## Notes
Tabs
SB_ProjectCalcs | All City of Satellite Beach project shapefiles in our records clipped to the Load Estimation Tool (LET)
Pivot Table | Summary of starting loads, comparison of STAR Treatment Area acres (TA) to modeled acres, and description for calculating each effciency for each project
STAR2019 | STAR2019 Workbook received and formatted January 2019
A project description was not provided for the following prjects:
|  |  | SB-01 | SB-02 | SB-03 | SB-04 | SB-05 | SB-06 | SB-07 | SB-08 | SB-09 | SB-10 | SB-11 | SB-12 | SB-13 | SB-14 | SB-18 | SB-19
PlannedProjects | List of planned projects with notes
|  | SB-44 | SB-45 | SB-46 | SB-47 | SB-48 | SB-49 | SB-50 | SB-51 | SB-52 | SB-53 | SB-54 | SB-55 | SB-56 | SB-57 | SB-58
Retention Efficiency Calcs | representative of previously collected data related to Online Retention Projects
EducationCalcs | representative of previously collected data related to Education Efforts
CompletedProjects | List of completed project reduction Calculations with notes
|  | SB-01 | confirm project type and retention depth
|  | SB-02 | need additional information for efficiency calculation
|  | SB-06 | need additional information for efficiency calculation
|  | SB-07 | confirm project type and retention depth
|  | SB-08 | need additional information for efficiency calculation
|  | SB-09 | previous record suggests this type of treatment is an exfiltration trench, please confirm the type of treatment
|  | SB-10 | previous record suggests this type of treatment is an exfiltration trench, please confirm the type of treatment
|  | SB-15 | need additional information for efficiency calculation
|  | SB-16 | confirm project type and retention depth
|  | SB-17 | confirm project type and retention depth
|  | SB-18 | confirm project type and retention depth
|  | SB-19 | used previous credit
|  | SB-21 | confirm project type and retention depth
|  | SB-22 | need additional information for efficiency calculation
|  | SB-23 | need additional information for efficiency calculation
|  | SB-41 | found PDF file of treatment area; if shapefile or Google Earth KML or KMZ file available, please provide
|  | SB-42 | TA shapefile not found in records
|  | SB-43 | found PDF file of treatment area; if shapefile or Google Earth KML or KMZ file available, please provide

## Sheet1
ProjID | LeadEntity | Partners | ProjectNumber | ProjectName | ProjectDescription | ProjectType |  | ProjectStatus | EstimatedCompletionDate | TNReduction(lbs/yr) | TPReduction(lbs/yr) | Location | AcresTreated | CostEstimate | CostAnnualO&M | FundingSource | FundingAmount | DEPContractAgreementNumber | Structural, Non-structural, or Trade | (Original) Project Status | Year Project Added | BMAP | Latitude | Longitude | Start Date | 2019 STAR Priority Projects (1-5)
2390 | City of Satellite Beach | DEP | SB-43 | Desoto Park | Wet detention pond that also features stormwater reuse and biosorption activated media (BAM). | Wet Detention Pond | Update with SWIL #s | Completed | 2018 | 461 | 96 | B | 293 | 950000 | Not provided | City/ DEP | 703000 | NF011 | Structural | Not provided | 2017 | Banana River Lagoon | 28.164 | -80.602 | 2018
2432 | City of Satellite Beach | DEP | SB-32 | Cassia Phase 3 - C9A | Retention swales. | On-line Retention BMPs | Update with SWIL #s | Completed | 2013 | 4 | 0.6 | B | 0.5 | Not provided | Not provided | City/ DEP | Not provided | G0162 | Structural | Completed | 2013 | Banana River Lagoon | 28.1722 | -80.5972 | 2012
2439 | City of Satellite Beach | DEP | SB-25 | Cassia Phase 3 - C3E | Retention swales. | On-line Retention BMPs | Update with SWIL #s | Completed | 2013 | 3 | 0.7 | B | 0.2 | Not provided | Not provided | City/ DEP | Not provided | G0162 | Structural | Completed | 2013 | Banana River Lagoon | 28.1723 | -80.6021 | 2012
2440 | City of Satellite Beach | DEP | SB-26 | Cassia Phase 3 - C3F | Retention swales. | On-line Retention BMPs | Update with SWIL #s | Completed | 2013 | 11 | 3 | B | 2 | Not provided | Not provided | City/ DEP | Not provided | G0162 | Structural | Completed | 2013 | Banana River Lagoon | 28.1719 | -80.6028 | 2012
2441 | City of Satellite Beach | DEP | SB-27 | Cassia Phase 3 - C3G | Retention swales. | On-line Retention BMPs | Update with SWIL #s | Completed | 2013 | 8 | 2.3 | B | 1.3 | Not provided | Not provided | City/ DEP | Not provided | G0162 | Structural | Completed | 2013 | Banana River Lagoon | 28.1719 | -80.602 | 2012
2442 | City of Satellite Beach | DEP | SB-28 | Cassia Phase 3 - C5A | Retention swales. | On-line Retention BMPs | Update with SWIL #s | Completed | 2013 | 2 | 0.5 | B | 0.2 | Not provided | Not provided | City/ DEP | Not provided | G0162 | Structural | Completed | 2013 | Banana River Lagoon | 28.1724 | -80.6012 | 2012
2443 | City of Satellite Beach | DEP | SB-29 | Cassia Phase 3 - C5B | Retention swales. | On-line Retention BMPs | Update with SWIL #s | Completed | 2013 | 24 | 5.4 | B | 5.9 | Not provided | Not provided | City/ DEP | Not provided | G0162 | Structural | Completed | 2013 | Banana River Lagoon | 28.1712 | -80.6012 | 2012
2445 | City of Satellite Beach | DEP | SB-31 | Cassia Phase 3 - C7B | Retention swales. | On-line Retention BMPs | Update with SWIL #s | Completed | 2013 | 25 | 3.5 | B | 4.1 | Not provided | Not provided | City/ DEP | Not provided | G0162 | Structural | Completed | 2013 | Banana River Lagoon | 28.1712 | -80.6002 | 2012
2447 | City of Satellite Beach | DEP | SB-33 | Cassia Phase 3 - C9B | Retention swales. | On-line Retention BMPs | Update with SWIL #s | Completed | 2013 | 19 | 2.8 | B | 2.1 | Not provided | Not provided | City/ DEP | Not provided | G0162 | Structural | Completed | 2013 | Banana River Lagoon | 28.1722 | -80.5972 | 2012
2448 | City of Satellite Beach | DEP | SB-34 | Cassia Phase 3 - C13A | Retention swales. | On-line Retention BMPs | Update with SWIL #s | Completed | 2013 | 7 | 1.9 | B | 1.2 | Not provided | Not provided | City/ DEP | Not provided | G0162 | Structural | Completed | 2013 | Banana River Lagoon | 28.1722 | -80.5955 | 2012
2449 | City of Satellite Beach | DEP | SB-35 | Cassia Phase 3 - C13B | Retention swales. | On-line Retention BMPs | Update with SWIL #s | Completed | 2013 | 1 | 0.3 | B | 0.1 | Not provided | Not provided | City/ DEP | Not provided | G0162 | Structural | Completed | 2013 | Banana River Lagoon | 28.1724 | -80.5945 | 2012
2450 | City of Satellite Beach | DEP | SB-36 | Cassia Phase 3 - C13C | Retention swales. | On-line Retention BMPs | Update with SWIL #s | Completed | 2013 | 9 | 1.7 | B | 3.1 | Not provided | Not provided | City/ DEP | Not provided | G0162 | Structural | Completed | 2013 | Banana River Lagoon | 28.1726 | -80.5919 | 2012
2451 | City of Satellite Beach | DEP | SB-37 | Cassia Phase 3 - C13D | Retention swales. | On-line Retention BMPs | Update with SWIL #s | Completed | 2013 | 7 | 1.6 | B | 0.5 | Not provided | Not provided | City/ DEP | Not provided | G0162 | Structural | Completed | 2013 | Banana River Lagoon | 28.1724 | -80.5912 | 2012
2452 | City of Satellite Beach | DEP | SB-38 | Cassia Phase 3 - C13E | Retention swales. | On-line Retention BMPs | Update with SWIL #s | Completed | 2013 | 9 | 2.2 | B | 0.9 | Not provided | Not provided | City/ DEP | Not provided | G0162 | Structural | Completed | 2013 | Banana River Lagoon | 28.1722 | -80.5947 | 2012
2453 | City of Satellite Beach | DEP | SB-39 | Cassia Phase 3 - C13F | Retention swales. | On-line Retention BMPs | Update with SWIL #s | Completed | 2013 | 11 | 2.6 | B | 1.6 | Not provided | Not provided | City/ DEP | Not provided | G0162 | Structural | Completed | 2013 | Banana River Lagoon | 28.1722 | -80.5935 | 2012
2454 | City of Satellite Beach | DEP | SB-40 | Cassia Phase 3 - C13G | Retention swales. | On-line Retention BMPs | Update with SWIL #s | Completed | 2013 | 15 | 3.8 | B | 3.3 | Not provided | Not provided | City/ DEP | Not provided | G0162 | Structural | Completed | 2013 | Banana River Lagoon | 28.1722 | -80.5913 | 2012
2455 | City of Satellite Beach | Not provided | SB-41 | Roosevelt Avenue | Off-line retention swales. | Off-line Retention BMPs | Update with SWIL #s | Completed | 2016 | 10 | 2 | B | 32 | 43482 | Not provided | Not provided | 43482 | N/A | Structural | Not provided | 2017 | Banana River Lagoon | 28.17969718 | -80.599 | Not provided
2459 | City of Satellite Beach | DEP | SB-30 | Cassia Phase 3 - C7A | Retention swales. | On-line Retention BMPs | Update with SWIL #s | Completed | 2013 | 3 | 0.4 | B | 0.4 | Not provided | Not provided | City/ DEP | Not provided | G0162 | Structural | Completed | 2013 | Banana River Lagoon | 28.1724 | -80.5997 | 2012
2611 | City of Satellite Beach | DEP | SB-24 | Cassia Phase 3 - C3D | Retention swales. | On-line Retention BMPs | Update with SWIL #s | Completed | 2013 | 3 | 0.8 | B | 0.2 | Not provided | Not provided | City/ DEP | Not provided | G0162 | Structural | Completed | 2013 | Banana River Lagoon | 28.1723 | -80.6028 | 2012
2612 | City of Satellite Beach | DEP | SB-23 | Cassia Phase 3 - C3C | Retention swales. | On-line Retention BMPs | Update with SWIL #s | Completed | 2013 | 2 | 0.5 | B | 0.16 | Not provided | Not provided | City/ DEP | Not provided | G0162 | Structural | Completed | 2013 | Banana River Lagoon | 28.1723 | -80.6037 | 2012
2613 | City of Satellite Beach | DEP | SB-22 | Cassia Phase 3 - C3B | Retention swales. | On-line Retention BMPs | Update with SWIL #s | Completed | 2013 | 2 | 0.5 | B | 0.15 | Not provided | Not provided | City/ DEP | Not provided | G0162 | Structural | Completed | 2013 | Banana River Lagoon | 28.1723 | -80.6045 | 2012
2614 | City of Satellite Beach | DEP | SB-21 | Cassia Phase 3 - C3A | Retention swales. | On-line Retention BMPs | Update with SWIL #s | Completed | 2013 | 3 | 0.6 | B | 0.24 | Not provided | Not provided | City/ DEP | Not provided | G0162 | Structural | Completed | 2013 | Banana River Lagoon | 28.1723 | -80.6054 | 2012
2634 | City of Satellite Beach | DEP | SB-06 | Coconut Exfiltration | Not provided. | Exfiltration Trench | Update with SWIL #s | Completed | 2013 | 27 | 4.6 | B | 39.7 | Not provided | Not provided | DEP | Not provided | G0082 | Structural | Completed | 2013 | Banana River Lagoon | 28.1666 | -80.5901 | Not provided
2635 | City of Satellite Beach | Not provided | SB-05 | Jackson Exfiltration | Not provided. | Exfiltration Trench | Update with SWIL #s | Completed | 2013 | 3 | 0.4 | B | 11.7 | Not provided | Not provided | Not provided | Not provided | N/A | Structural | Completed | 2013 | Banana River Lagoon | 28.1823 | -80.5945 | Not provided
2637 | City of Satellite Beach | Not provided | SB-03 | Jackson Exfiltration | Not provided. | Exfiltration Trench | Update with SWIL #s | Completed | 2013 | 6 | 1.7 | B | 8.6 | Not provided | Not provided | Not provided | Not provided | N/A | Structural | Completed | 2013 | Banana River Lagoon | 28.1837 | -80.6019 | Not provided
2642 | City of Satellite Beach | DEP | SB-08 | Desoto Exfiltration | Not provided. | Exfiltration Trench | Update with SWIL #s | Completed | 2013 | 25 | 3.5 | B | 7.8 | Not provided | Not provided | DEP | Not provided | G0082 | Structural | Completed | 2013 | Banana River Lagoon | 28.1656 | -80.5987 | Not provided
2644 | City of Satellite Beach | DEP | SB-09 | Jamaica Blvd. Ponds | Not provided. | Wet Detention Pond | Update with SWIL #s | Completed | 2013 | 600 | 160.2 | B | 216.2 | Not provided | Not provided | DEP | Not provided | WM840 | Structural | Completed | 2013 | Banana River Lagoon | 28.1651 | -80.5946 | Not provided
2651 | City of Satellite Beach | Not provided | SB-02 | Jackson Exfiltration | Not provided. | Exfiltration Trench | Update with SWIL #s | Completed | 2013 | 6 | 0.8 | B | 8.2 | Not provided | Not provided | Not provided | Not provided | N/A | Structural | Completed | 2013 | Banana River Lagoon | 28.1829 | -80.5959 | Not provided
2652 | City of Satellite Beach | Not provided | SB-01 | Jackson Exfiltration | Not provided. | Exfiltration Trench | Update with SWIL #s | Completed | 2013 | 9 | 2.2 | B | 24.7 | Not provided | Not provided | Not provided | Not provided | N/A | Structural | Completed | 2013 | Banana River Lagoon | 28.1833 | -80.5989 | Not provided
2656 | City of Satellite Beach | Not provided | SB-20 | Education Efforts | FYN; landscape, irrigation, fertilizer, and pet waste ordinances; public service announcements (PSAs); pamphlets; website; Illicit Discharge Program. | Education Efforts | Update with SWIL #s | Completed | N/A | 1002 | 197 | B | N/A | Not provided | Not provided | Not provided | Not provided | N/A | Non-structural | Ongoing | 2013 | Banana River Lagoon | N/A | N/A | Not provided
2666 | City of Satellite Beach | DEP | SB-07 | Desoto Exfiltration | Not provided. | Exfiltration Trench | Update with SWIL #s | Completed | 2013 | 97 | 13.7 | B | 108.2 | Not provided | Not provided | DEP | Not provided | G0082 | Structural | Completed | 2013 | Banana River Lagoon | 28.166 | -80.5942 | Not provided
2669 | City of Satellite Beach | Not provided | SB-19 | Street Sweeping | Not provided. | Street Sweeping | Take Rolling Average | Completed | N/A | 47 | 30 | B | N/A | Not provided | Not provided | Not provided | Not provided | N/A | Non-structural | Ongoing | 2013 | Banana River Lagoon | Not provided | Not provided | Not provided
2670 | City of Satellite Beach | Not provided | SB-18 | North Basin Stormwater Retrofit | Not provided. | On-line Retention BMPs | Update with SWIL #s | Completed | 2013 | 318 | 80.5 | B | 97.9 | Not provided | Not provided | Not provided | Not provided | N/A | Structural | Completed | 2013 | Banana River Lagoon | 28.1857 | -80.5999 | Not provided
2671 | City of Satellite Beach | DEP | SB-17 | Cassia Phase 1-26 | Part of SB-13. | On-line Retention BMPs | Update with SWIL #s | Completed | 2013 | 12 | 2.6 | B | 14.1 | Not provided | Not provided | DEP | Not provided | G0162 | Structural | Completed | 2013 | Banana River Lagoon | 28.171 | -80.5911 | Not provided
2672 | City of Satellite Beach | DEP | SB-16 | Cassia Phase 1-25 | Part of SB-13. | On-line Retention BMPs | Update with SWIL #s | Completed | 2013 | 13 | 1.8 | B | 19.7 | Not provided | Not provided | DEP | Not provided | G0162 | Structural | Completed | 2013 | Banana River Lagoon | 28.1701 | -80.5956 | Not provided
2673 | City of Satellite Beach | DEP | SB-15 | Cassia Phase 1-24 | Part of SB-13. | On-line Retention BMPs | Update with SWIL #s | Completed | 2013 | 18 | 3.5 | B | 12.8 | Not provided | Not provided | DEP | Not provided | G0162 | Structural | Completed | 2013 | Banana River Lagoon | 28.1714 | -80.5944 | Not provided
2674 | City of Satellite Beach | DEP | SB-14 | Cassia Phase 1-23 | Not provided. | Baffle Boxes- Second Generation | Update with SWIL #s | Completed | 2013 | 30 | 5.6 | B | 12.9 | Not provided | Not provided | DEP | Not provided | G0162 | Structural | Completed | 2013 | Banana River Lagoon | 28.1724 | -80.593 | Not provided
2675 | City of Satellite Beach | DEP | SB-13 | Cassia Phase 1-22 | Not provided. | Baffle Boxes- Second Generation | Update with SWIL #s | Completed | 2013 | 61 | 8.2 | B | 32.5 | 1796800 | Not provided | DEP | DEP - $1,796,800 | G0162 | Structural | Completed | 2013 | Banana River Lagoon | 28.1706 | -80.5951 | Not provided
2676 | City of Satellite Beach | DEP | SB-12 | Desoto Baffle Boxes | Not provided. | Baffle Boxes- Second Generation | Update with SWIL #s | Completed | 2013 | 82 | 9.5 | B | 57.8 | Not provided | Not provided | DEP | Not provided | G0081 | Structural | Completed | 2013 | Banana River Lagoon | 28.1672 | -80.6005 | Not provided
2677 | City of Satellite Beach | DEP | SB-11 | Desoto Exfiltration | Not provided. | Exfiltration Trench | Update with SWIL #s | Completed | 2013 | 17 | 2.4 | B | 3.5 | Not provided | Not provided | DEP | Not provided | G0082 | Structural | Completed | 2013 | Banana River Lagoon | 28.1648 | -80.5999 | Not provided
2678 | City of Satellite Beach | DEP | SB-10 | Jamaica Pond Reuse | Not provided. | Stormwater Reuse | Update with SWIL #s | Completed | 2013 | 277 | 25 | B | 216.2 | Not provided | Not provided | DEP | Not provided | WM840 | Structural | Completed | 2013 | Banana River Lagoon | 28.1651 | -80.5946 | Not provided
2456 | City of Satellite Beach | Not provided | SB-42 | Roosevelt Avenue | Off-line retention pipes. | Exfiltration Trench | Update with SWIL #s | Completed | 2016 | Not provided | Not provided | B | 3 | 34350 | Not provided | Not provided | 34350 | N/A | Structural | Not provided | 2017 | Banana River Lagoon | 28.1797 | -80.599 | Not provided
2636 | City of Satellite Beach | Not provided | SB-04 | Avocado Continuous Deflective Separation (CDS) Unit | Not provided. | Hydrodynamic Separators | Update with SWIL #s | Completed | 2013 | 0 | 3.2 | B | 8.6 | Not provided | Not provided | Not provided | Not provided | N/A | Structural | Completed | 2013 | Banana River Lagoon | 28.1837 | -80.6019 | Not provided
4350 | City of Satellite Beach | TBD | SB-44 | Lori Laine Trunk Replacement | Replace Main Lori Laine Trunk | Stormwater System Rehabilitation |  | Planned | 2023 | N/A | N/A | B | N/A | 2195137 | Not provided | TBD | TBD | N/A | Structural | Planned | 2018 | Banana River Lagoon | 28.1771708692046 | -80.5985 | Not provided
4352 | City of Satellite Beach | TBD | SB-46 | Elwood/Temple Facility Upgrade | Change existing dry pond to wet detention pond and divert stormwater to pond | Wet Detention Pond | Update with SWIL #s | Planned | 2023 | 65 | 23 | B | 35.06 | 43580 | Not provided | TBD | TBD | N/A | Structural | Planned | 2018 | Banana River Lagoon | 28.1758 | -80.595 | Not provided
4353 | City of Satellite Beach | TBD | SB-47 | Jackson Ct. Treatment Facility | Construct Wet Detention Pond | Wet Detention Pond | Update with SWIL #s | Planned | 2024 | 46 | 23 | B | 12.13 | 232156 | Not provided | TBD | TBD | N/A | Structural | Planned | 2018 | Banana River Lagoon | 28.184 | -80.6069 | Not provided
4351 | City of Satellite Beach | TBD | SB-45 | Lori Laine Outfall Treatment | Treat Stormwater at Lori Laine Outfall | Baffle Boxes- Second Generation | Update with SWIL #s | Planned | 2020 | TBD | TBD | B | 184 | 173707 | Not provided | TBD | TBD | N/A | Structural | Planned | 2018 | Banana River Lagoon | 28.176 | -80.6061 | Not provided
4354 | City of Satellite Beach | TBD | SB-48 | Schechter Community Center Bioretention | Add Bioretention to Parking lot area | LID- Rain Gardens | Update with SWIL #s | Planned | 2024 | TBD | TBD | B | 1.94 | 116840 | Not provided | TBD | TBD | N/A | Structural | Planned | 2018 | Banana River Lagoon | 28.184 | -80.6053 | Not provided
4355 | City of Satellite Beach | TBD | SB-49 | Robert Way Diversion/Library Dry Retention | Divert Robert Way into dry detention pond | Dry Detention Pond | Update with SWIL #s | Planned | 2024 | TBD | TBD | B | 14.1 | 150960 | Not provided | TBD | TBD | N/A | Structural | Planned | 2018 | Banana River Lagoon | 28.1607 | -80.5952 | Not provided
4356 | City of Satellite Beach | TBD | SB-50 | Robin Way Diversion/Library Dry Retention | Divert Robin Way into dry detention pond | Dry Detention Pond | Update with SWIL #s | Planned | 2025 | TBD | TBD | B | 19.13 | 151026 | Not provided | TBD | TBD | N/A | Structural | Planned | 2018 | Banana River Lagoon | 28.1588 | -80.5952 | Not provided
4358 | City of Satellite Beach | TBD | SB-52 | South Ditch BAM Swales | Add BAM Swales along South Ditch Trunkline | Biosorption Activated Media (BAM) | Update with SWIL #s | Planned | 2026 | 72 | 11 | B | 16.91 | 148580 | Not provided | TBD | TBD | N/A | Structural | Planned | 2018 | Banana River Lagoon | 28.1576 | -80.5884 | Not provided
4357 | City of Satellite Beach | TBD | SB-51 | Roosevelt BAM Filter | Add BAM Filter to Roosevelt outfall Baffle Box | Baffle Boxes- Second Generation with Media | Update with SWIL #s | Planned | 2025 | TBD | TBD | B | 240 | 93696 | Not provided | TBD | TBD | N/A | Structural | Planned | 2018 | Banana River Lagoon | 28.1795 | -80.6051 | Not provided
4359 | City of Satellite Beach | TBD | SB-53 | Sports Park Treatment | Install In-Ditch BAM | Biosorption Activated Media (BAM) | Update with SWIL #s | Planned | 2026 | TBD | TBD | B | 157 | 102292 | Not provided | TBD | TBD | N/A | Structural | Planned | 2018 | Banana River Lagoon | 28.1575 | -80.5973 | Not provided
4360 | City of Satellite Beach | TBD | SB-54 | Glenwood Road Narrowing | Adding Roadside Swales to Glenwood | Grass Swales without Swale Blocks or Raised Culverts | Update with SWIL #s | Planned | 2027 | TBD | TBD | B | 6 | 241868 | Not provided | TBD | TBD | N/A | Structural | Planned | 2018 | Banana River Lagoon | 28.1753 | -80.5928 | Not provided
4361 | City of Satellite Beach | TBD | SB-55 | North Drainage BAM Filter | Add BAM filter to North Drainage Baffle Box | Baffle Boxes- Second Generation with Media | Update with SWIL #s | Planned | 2028 | TBD | TBD | B | TBD | 138661 | Not provided | TBD | TBD | N/A | Structural | Planned | 2018 | Banana River Lagoon | 28.1855 | -80.6075 | Not provided
4363 | City of Satellite Beach | TBD | SB-57 | City Hall Pond Beemats/Living Shoreline | Install BeeMats and living shoreline along City Hall Pond area | Floating Islands/ Managed Aquatic Plant Systems (MAPS) | Update with SWIL #s | Planned | 2028 | 71 | 13 | B | N/A | 40480 | Not provided | TBD | TBD | N/A | Structural | Planned | 2018 | Banana River Lagoon | 28.1722 | -80.6045 | Not provided
4362 | City of Satellite Beach | TBD | SB-56 | Emerald Court Inlet Baskets | Insert Inlet Trap at the end of Emerald Court | Catch Basin Inserts/Inlet Filter Cleanout | Take Rolling Average | Planned | 2028 | TBD | TBD | B | 2 | 20815 | Not provided | TBD | TBD | N/A | Non-structural | Planned | 2018 | Banana River Lagoon | Not provided | Not provided | Not provided
4364 | City of Satellite Beach | TBD | SB-58 | Jamacia Pond Outfall BAM Filter | Adding BAM filters to Jamaica Pond outfalls | Biosorption Activated Media (BAM) | Update with SWIL #s | Planned | 2028 | TBD | TBD | B | TBD | 69575 | Not provided | TBD | TBD | N/A | Structural | Planned | 2018 | Banana River Lagoon | 28.1601 | -80.5978 | Not provided

## Completed Projects
SUB_BASIN | PZ | ProjNumber | ProjectType | ProjectStatus | Sum of Acres | Max of AcresTreated | Sum of TN_Load | Sum of TP_Load | TN Efficiency | TP Efficiency | TN Reduction | TP Reduction
Banana River | B | SB-01 | Exfiltration Trench | Completed | 24.6824 | 25 | 209.8906 | 30.0193 | 0.48 | 0.48 | 100.7475 | 14.4093 | confirm project type and retention depth
Banana River | B | SB-02 | Exfiltration Trench | Completed | 8.2298 | 8 | 78.0879 | 11.3024 | TBD | TBD | TBD | TBD | need additional information for efficiency calculation
Banana River | B | SB-03 | Exfiltration Trench | Completed | 8.596 | 9 | 67.1948 | 9.2069 | 0.48 | 0.48 | 32.2535 | 4.4193
Banana River | B | SB-04 | Hydrodynamic Separators | Completed | 8.596 | 9 | 67.1948 | 9.2069 | 0 | 0.1 | 0 | 0.92069
Banana River | B | SB-05 | Exfiltration Trench | Completed | 11.7069 | 12 | 116.983 | 17.7196 | 0.44 | 0.44 | 51.4725 | 7.7966
Banana River | B | SB-06 | Exfiltration Trench | Completed | 39.6139 | 40 | 379.2589 | 56.4369 | TBD | TBD | TBD | TBD | need additional information for efficiency calculation
Banana River | B | SB-07 | Exfiltration Trench | Completed | 108.3026 | 108 | 987.523 | 143.55 | 0.49 | 0.49 | 483.8863 | 70.3395 | confirm project type and retention depth
Banana River | B | SB-08 | Exfiltration Trench | Completed | 7.741 | 8 | 73.7605 | 10.8404 | TBD | TBD | TBD | TBD | need additional information for efficiency calculation
Banana River | B | SB-09 | Wet Detention Pond | Completed | 216.25 | 216 | 1996.3916 | 291.5621 | TBD | TBD | TBD | TBD | previous record suggests this type of treatment is an exfiltration trench, please confirm the type of treatment
Banana River | B | SB-10 | Stormwater Reuse | Completed | 216.25 | 216 | 1996.3916 | 291.5621 | TBD | TBD | TBD | TBD | previous record suggests this type of treatment is an exfiltration trench, please confirm the type of treatment
Banana River | B | SB-11 | Exfiltration Trench | Completed | 3.5415 | 4 | 33.7421 | 4.959 | 0.49 | 0.49 | 16.5336 | 2.4299
Banana River | B | SB-12 | Baffle Boxes- Second Generation | Completed | 57.9234 | 58 | 549.8741 | 80.8925 | 0.1905 | 0.155 | 104.751 | 12.5383
Banana River | B | SB-13 | Baffle Boxes- Second Generation | Completed | 32.5257 | 33 | 312.0546 | 47.3128 | 0.1905 | 0.155 | 59.4464 | 7.3335
Banana River | B | SB-14 | Baffle Boxes- Second Generation | Completed | 12.8841 | 13 | 134.5591 | 23.3857 | 0.1905 | 0.155 | 25.6335 | 3.6248
Banana River | B | SB-15 | On-line Retention BMPs | Completed | 12.7616 | 13 | 124.8588 | 19.7758 | TBD | TBD | TBD | TBD | need additional information for efficiency calculation
Banana River | B | SB-16 | On-line Retention BMPs | Completed | 19.764 | 20 | 187.1958 | 27.537 | TBD | TBD | TBD | TBD | confirm project type and retention depth
Banana River | B | SB-17 | On-line Retention BMPs | Completed | 14.1399 | 14 | 147.6954 | 24.119 | TBD | TBD | TBD | TBD | confirm project type and retention depth
Banana River | B | SB-18 | On-line Retention BMPs | Completed | 97.9262 | 98 | 797.8108 | 113.8009 | TBD | TBD | TBD | TBD | confirm project type and retention depth
Banana River | B | SB-19 | Street Sweeping | Completed | N/A | N/A | N/A | N/A | N/A | N/A | 47 | 30 | used previous credit
Banana River | B | SB-20 | Education Efforts | Completed | N/A | N/A | 14278 | 2120 | 0.06 | 0.06 | 856.68 | 127.2
Banana River | B | SB-21 | On-line Retention BMPs | Completed | 0.24108 | 0 | 2.1853 | 0.30557 | TBD | TBD | TBD | TBD | confirm project type and retention depth
Banana River | B | SB-22 | On-line Retention BMPs | Completed | 0.15055 | 0 | 1.2882 | 0.17749 | TBD | TBD | TBD | TBD | need additional information for efficiency calculation
Banana River | B | SB-23 | On-line Retention BMPs | Completed | 0.16155 | 0 | 1.3682 | 0.18734 | TBD | TBD | TBD | TBD | need additional information for efficiency calculation
Banana River | B | SB-24 | On-line Retention BMPs | Completed | 0.20982 | 0 | 1.6928 | 0.23239 | 0.78 | 0.78 | 1.3204 | 0.18126
Banana River | B | SB-25 | On-line Retention BMPs | Completed | 0.16733 | 0 | 1.3141 | 0.17914 | 0.89 | 0.89 | 1.1695 | 0.15943
Banana River | B | SB-26 | On-line Retention BMPs | Completed | 2.0348 | 2 | 16.0472 | 2.1901 | 0.87 | 0.87 | 13.9611 | 1.9054
Banana River | B | SB-27 | On-line Retention BMPs | Completed | 1.3 | 1 | 10.055 | 1.3717 | 0.81 | 0.81 | 8.1446 | 1.1111
Banana River | B | SB-28 | On-line Retention BMPs | Completed | 0.18767 | 0 | 1.6171 | 0.22919 | 0.99 | 0.99 | 1.6009 | 0.2269
Banana River | B | SB-29 | On-line Retention BMPs | Completed | 5.8724 | 6 | 50.1666 | 7.1193 | 0.24 | 0.24 | 12.04 | 1.7086
Banana River | B | SB-30 | On-line Retention BMPs | Completed | 0.39994 | 0 | 3.8139 | 0.56058 | 0.35 | 0.35 | 1.3349 | 0.1962
Banana River | B | SB-31 | On-line Retention BMPs | Completed | 4.0763 | 4 | 38.8646 | 5.7118 | 0.79 | 0.79 | 30.703 | 4.5123
Banana River | B | SB-32 | On-line Retention BMPs | Completed | 0.45775 | 1 | 4.3697 | 0.64353 | 0.2 | 0.2 | 0.87395 | 0.12871
Banana River | B | SB-33 | On-line Retention BMPs | Completed | 2.0571 | 2 | 19.4662 | 2.8489 | 0.64 | 0.64 | 12.4584 | 1.8233
Banana River | B | SB-34 | On-line Retention BMPs | Completed | 1.1691 | 1 | 10.3379 | 1.5035 | 0.59 | 0.59 | 6.0994 | 0.88706
Banana River | B | SB-35 | On-line Retention BMPs | Completed | 0.076284 | 0 | 0.78831 | 0.13998 | 0.99 | 0.99 | 0.78043 | 0.13858
Banana River | B | SB-36 | On-line Retention BMPs | Completed | 3.0552 | 3 | 32.332 | 5.5699 | 0.9 | 0.9 | 29.0988 | 5.0129
Banana River | B | SB-37 | On-line Retention BMPs | Completed | 0.54567 | 1 | 5.9439 | 1.037 | 0.31 | 0.31 | 1.8426 | 0.32146
Banana River | B | SB-38 | On-line Retention BMPs | Completed | 0.91548 | 1 | 9.5488 | 1.7231 | 0.93 | 0.93 | 8.8804 | 1.6025
Banana River | B | SB-39 | On-line Retention BMPs | Completed | 1.5606 | 2 | 17.2542 | 3.285 | 0.18 | 0.18 | 3.1058 | 0.5913
Banana River | B | SB-40 | On-line Retention BMPs | Completed | 3.2618 | 3 | 35.5672 | 6.3447 | 0.72 | 0.72 | 25.6084 | 4.5682
Banana River | B | SB-41 | Off-line Retention BMPs | Completed | TBD | 32 | TBD | TBD | 0.68 | 0.68 | TBD | TBD | found PDF file of treatment area; if shapefile or Google Earth KML or KMZ file available, please provide
Banana River | B | SB-42 | Exfiltration Trench | Completed | TBD | 3 | TBD | TBD | TBD | TBD | TBD | TBD | TA shapefile not found in records
Banana River | B | SB-43 | Wet Detention Pond | Completed | TBD | 293 | TBD | TBD | 0.32 | 0.32 | TBD | TBD | found PDF file of treatment area; if shapefile or Google Earth KML or KMZ file available, please provide
[10 empty] | Total Reduction: | 1937.4267 | 306.0871

## EducationCalcs
BMAP Credit for Education Activities
Please insert a "1" under the "Yes" column for education activities that have been implemented.
Activity | Yes | Activity Details
Florida Yards and Neighborhoods program | 1
Landscaping local code/ordinance | 1
Irrigation local code/ordinance | 1
Fertilizer local code/ordinance | 1
Pet waste management local code/ordinance | 1
Public Service Announcements (PSAs) | 1
Informational pamphlets | 1
Website | 1
Inspection program and call-in number for illicit discharges | 1
Total Credit for Education Activities | 6 | percent
Guidelines for Percent Reduction
If all activities are conducted, then the full 6% reduction is assigned.
If only PSAs, websites, brochures, and the inspection program are provided, a 1% reduction credit is assigned.
If only the FYN program is implemented, a 3% reduction credit is assigned.
If only the four ordinances are implemented, then a 2% reduction is assigned.
Other combinations of efforts are analyzed on a case-by-case basis for credit.

## Retention Efficiency Calcs
2014, 2015, 2016 Calcs |  |  | 2020 Calcs: | SUB_BASIN | PZ | ProjNumber | ProjectType | ProjectStatus | LC2015 | DCIA% | IMP% | Sum of Acres | Max of AcresTreated | Sum of TN_Load | Sum of TP_Load | Count of LC2015 | Parameter Assignments - Manning's n and % DCIA
SB-1 Jackson Exfiltration |  |  |  | Banana River | B | SB-01 | Exfiltration Trench | Completed | 1200 | 18 | 25 | 2.7425 | 25 | 25.6704 | 3.909 | 22 | FLUCCS | Generalized Landuse Description | Manning's n | DCIA% | IMP % | Mean Annual Mass Removal Efficiencies for 0.25-inches of Retention in Zone 2
retention | 0.06 | inches |  | Banana River | B | SB-01 | Exfiltration Trench | Completed | 1210 | 25 | 38 | 5.5925 | 25 | 52.5152 | 7.7279 | 99 | 1100 |  | 0.16 | 20 | 25 | NDCIA CN | Percent DCIA
efficiency | 19 | % |  | Banana River | B | SB-01 | Exfiltration Trench | Completed | 1330 | 50 | 65 | 1.0794 | 25 | 10.9547 | 1.8254 | 16 | 1110 |  | 0.16 | 20 | 25 |  | 5 | 10 | 15 | 20 | 25 | 30 | 35 | 40 | 45 | 50 | 55 | 60 | 65 | 70 | 75 | 80 | 85 | 90 | 95 | 100
|  |  |  | Banana River | B | SB-01 | Exfiltration Trench | Completed | 1700 | 26 | 32 | 1.6057 | 25 | 13.4497 | 1.8699 | 17 | 1120 |  | 0.16 | 20 | 25 | 30 | 94.4 | 90.4 | 83 | 75.1 | 68 | 61.9 | 56.6 | 52.1 | 48.3 | 44.9 | 42 | 39.4 | 37.2 | 35.1 | 33.3 | 31.7 | 30.2 | 28.8 | 27.6 | 26.4
SB-3 Jackson Exfiltration |  |  |  | Banana River | B | SB-01 | Exfiltration Trench | Completed | 1710 | 26 | 32 | 11.7291 | 25 | 91.2482 | 12.5147 | 34 | 1130 |  | 0.16 | 20 | 25 | 35 | 91.8 | 88.8 | 82 | 74.5 | 67.6 | 61.5 | 56.4 | 51.9 | 48.1 | 44.8 | 41.9 | 39.4 | 37.1 | 35.1 | 33.3 | 31.7 | 30.2 | 28.8 | 27.6 | 26.4
retention | 0.15 | inches |  | Banana River | B | SB-01 | Exfiltration Trench | Completed | 1720 | 26 | 32 | 1.9331 | 25 | 16.0524 | 2.1724 | 11 | 1180 |  | 0.16 | 20 | 25 | 40 | 88.2 | 86.6 | 80.6 | 73.5 | 66.9 | 61.1 | 56 | 51.7 | 47.9 | 44.7 | 41.8 | 39.3 | 37.1 | 35 | 33.2 | 31.6 | 30.2 | 28.8 | 27.6 | 26.4
efficiency | 31 | % | [14 empty] | 1190 |  | 0.16 | 20 | 25 | 45 | 83.9 | 83.8 | 78.7 | 72.3 | 66.1 | 60.4 | 55.6 | 51.4 | 47.7 | 44.5 | 41.7 | 39.2 | 37 | 35 | 33.2 | 31.6 | 30.1 | 28.8 | 27.6 | 26.4
|  |  |  | retention in inches | Weighted % DCIA | Weighted % Impervious | sum weight value | total acres | impervious acres | pervious acers | DCIA value | NonDCIA impervious acres | NDCIA-CN | Curve Number for non impervious | Curve number for pervious areas |  | 1200 |  | 0.13 | 18 | 25 | 50 | 78.8 | 80.4 | 76.4 | 70.7 | 64.9 | 59.6 | 55 | 50.9 | 47.3 | 44.2 | 41.5 | 39 | 36.8 | 34.9 | 33.1 | 31.5 | 30.1 | 28.8 | 27.6 | 26.4
SB-5 Jackson Exfiltration |  |  |  | 0.06 | 26.55% | 36.86% | 199 | 24.6824 | 9.099 | 15.5834 | 6.8242 | 2.2747 | 80 | 80 | 98 |  | 1210 |  | 0.13 | 25 | 38 | 55 | 73.2 | 76.4 | 73.6 | 68.7 | 63.5 | 58.6 | 54.2 | 50.3 | 46.9 | 43.9 | 41.2 | 38.8 | 36.7 | 34.8 | 33 | 31.5 | 30.1 | 28.7 | 27.5 | 26.4
retention | 0.1 | inches |  | Efficiency | 47.6% | [11 empty] | 1220 |  | 0.13 | 25 | 38 | 60 | 67.4 | 71.8 | 70.2 | 66.3 | 61.7 | 57.3 | 53.2 | 49.6 | 46.3 | 43.4 | 40.8 | 38.6 | 36.5 | 34.6 | 32.9 | 31.4 | 30 | 28.7 | 27.5 | 26.4
efficiency | 25 | % | [14 empty] | 1230 |  | 0.13 | 25 | 38 | 65 | 61.4 | 66.7 | 66.3 | 63.4 | 59.5 | 55.6 | 51.9 | 48.6 | 45.5 | 42.9 | 40.4 | 38.2 | 36.2 | 34.4 | 32.8 | 31.3 | 29.9 | 28.7 | 27.5 | 26.4
|  |  |  | Banana River | B | SB-02 | Exfiltration Trench | Completed | 1200 | 18 | 25 | 2.3699 | 8 | 22.1736 | 3.2325 | 18 | 1290 |  | 0.13 | 25 | 38 | 70 | 55.7 | 61.1 | 61.8 | 59.8 | 56.8 | 53.5 | 50.4 | 47.3 | 44.6 | 42.1 | 39.8 | 37.7 | 35.9 | 34.1 | 32.6 | 31.1 | 29.8 | 28.6 | 27.5 | 26.4
SB-7 Jackson Exfiltration |  |  |  | Banana River | B | SB-02 | Exfiltration Trench | Completed | 1210 | 25 | 38 | 4.5819 | 8 | 43.2702 | 6.3226 | 57 | 1300 |  | 0.08 | 28 | 37 | 75 | 50.1 | 55.2 | 56.5 | 55.6 | 53.5 | 50.9 | 48.3 | 45.7 | 43.3 | 41.1 | 39 | 37.1 | 35.4 | 33.8 | 32.3 | 30.9 | 29.7 | 28.5 | 27.4 | 26.4
retention | 0.07 | inches |  | Banana River | B | SB-02 | Exfiltration Trench | Completed | 1400 | 85 | 85 | 0.30789 | 8 | 3.3253 | 0.44954 | 3 | 1310 |  | 0.08 | 50 | 65 | 80 | 45 | 49.1 | 50.7 | 50.6 | 49.4 | 47.6 | 45.6 | 43.6 | 41.6 | 39.7 | 37.9 | 36.2 | 34.7 | 33.2 | 31.9 | 30.7 | 29.5 | 28.4 | 27.4 | 26.4
efficiency | 21 | % |  | Banana River | B | SB-02 | Exfiltration Trench | Completed | 1410 | 85 | 85 | 0.12652 | 8 | 1.2908 | 0.17877 | 3 | 1320 |  | 0.08 | 50 | 65 | 85 | 40.3 | 43.2 | 44.5 | 44.8 | 44.3 | 43.4 | 42.1 | 40.7 | 39.2 | 37.8 | 36.3 | 35 | 33.7 | 32.5 | 31.3 | 30.2 | 29.2 | 28.2 | 27.3 | 26.4
|  |  |  | Banana River | B | SB-02 | Exfiltration Trench | Completed | 1430 | 85 | 85 | 0.23295 | 8 | 2.5412 | 0.34226 | 4 | 1330 |  | 0.08 | 50 | 65 | 90 | 36 | 37.5 | 38.3 | 38.6 | 38.5 | 38.1 | 37.5 | 36.7 | 35.9 | 35 | 34 | 33.1 | 32.2 | 31.3 | 30.4 | 29.5 | 28.7 | 27.9 | 27.2 | 26.4
SB-9 Coconut Exfiltratio |  |  |  | Banana River | B | SB-02 | Exfiltration Trench | Completed | 1700 | 26 | 32 | 0.29477 | 8 | 2.596 | 0.36997 | 5 | 1340 |  | 0.08 | 50 | 65 | 95 | 31.7 | 32.1 | 32.3 | 32.4 | 32.3 | 32.2 | 32 | 31.7 | 31.4 | 31 | 30.6 | 30.2 | 29.7 | 29.3 | 28.8 | 28.3 | 27.9 | 27.4 | 26.9 | 26.4
retention | 0.01 | inches |  | Banana River | B | SB-02 | Exfiltration Trench | Completed | 1710 | 26 | 32 | 0.26557 | 8 | 2.3275 | 0.33174 | 4 | 1390 |  | 0.08 | 50 | 65 | 98 | 29.3 | 29.3 | 29.2 | 29.1 | 29 | 28.9 | 28.8 | 28.6 | 28.5 | 28.3 | 28.2 | 28 | 27.8 | 27.7 | 27.5 | 27.3 | 27.1 | 26.9 | 26.6 | 26.4
efficiency | 7 | % |  | Banana River | B | SB-02 | Exfiltration Trench | Completed | 1750 | 65 | 70 | 0.050316 | 8 | 0.56324 | 0.075012 | 2 | 1400 |  | 0.05 | 85 | 85 | Mean Annual Mass Removal Efficiencies for 0.50-inches of Retention in Zone 2
[17 empty] | 1490 |  | 0.05 | 85 | 85 | NDCIA CN | Percent DCIA 5: Percent DCIA
SB-10 Desoto Exfiltration |  |  |  | retention in inches | Weighted % DCIA | Weighted % Impervious | sum weight value | total acres | impervious acres | pervious acers | DCIA value | NonDCIA impervious acres | NDCIA-CN | Curve Number for non impervious | Curve number for pervious areas |  | 1500 |  | 0.07 | 72 | 77 |  | 5 | 10 | 15 | 20 | 25 | 30 | 35 | 40 | 45 | 50 | 55 | 60 | 65 | 70 | 75 | 80 | 85 | 90 | 95 | 100
retention | 0.02 | inches |  | Not Provided | 30.86% | 40.56% | 96 | 8.2298 | 3.3382 | 4.8916 | 2.5037 | 0.83456 | 80 | 80 | 98 |  | 1550 |  | 0.07 | 72 | 77 | 30 | 97 | 96.7 | 94.8 | 91.7 | 87.9 | 83.8 | 79.7 | 75.7 | 71.9 | 68.4 | 65.2 | 62.1 | 59.4 | 56.9 | 54.5 | 52.3 | 50.3 | 48.4 | 46.7 | 45.1
efficiency | 10 | % |  | Efficiency | [12 empty] | 1600 |  | 0.3 | 0 | 100 | 35 | 95.2 | 95.5 | 93.8 | 90.9 | 87.3 | 83.4 | 79.3 | 75.4 | 71.7 | 68.3 | 65 | 62.1 | 59.3 | 56.8 | 54.4 | 52.3 | 50.3 | 48.4 | 46.7 | 45.1
[17 empty] | 1610 |  | 0.3 | 0 | 100 | 40 | 92.9 | 94 | 92.5 | 89.9 | 86.5 | 82.7 | 78.9 | 75.1 | 71.4 | 68 | 64.9 | 61.9 | 59.2 | 56.7 | 54.4 | 52.2 | 50.2 | 48.4 | 46.7 | 45.1
SB-11 Desoto Exfiltration |  |  |  | Banana River | B | SB-03 | Exfiltration Trench | Completed | 1700 | 26 | 32 | 0.82921 | 9 | 6.6083 | 0.90811 | 9 | 1650 |  | 0.3 | 0 | 100 | 45 | 90.2 | 91.9 | 90.9 | 88.6 | 85.5 | 81.9 | 78.2 | 74.6 | 71.1 | 67.7 | 64.6 | 61.7 | 59.1 | 56.6 | 54.3 | 52.2 | 50.2 | 48.4 | 46.7 | 45.1
retention | 0.23 | inches |  | Banana River | B | SB-03 | Exfiltration Trench | Completed | 1710 | 26 | 32 | 6.5232 | 9 | 50.3128 | 6.8978 | 22 | 1670 |  | 0.3 | 0 | 100 | 50 | 86.7 | 89.2 | 88.9 | 87 | 84.2 | 80.9 | 77.4 | 73.9 | 70.5 | 67.3 | 64.3 | 61.5 | 58.9 | 56.5 | 54.2 | 52.1 | 50.2 | 48.3 | 46.6 | 45.1
efficiency | 39 | % |  | Banana River | B | SB-03 | Exfiltration Trench | Completed | 1720 | 26 | 32 | 1.2436 | 9 | 10.2737 | 1.401 | 4 | 1700 |  | 0.13 | 26 | 32 | 55 | 82.7 | 86.1 | 86.4 | 84.9 | 82.6 | 79.6 | 76.4 | 73.1 | 69.9 | 66.8 | 63.9 | 61.2 | 58.6 | 56.3 | 54.1 | 52 | 50.1 | 48.3 | 46.6 | 45.1
[17 empty] | 1741 |  | 0.13 | 65 | 70 | 60 | 78.5 | 82.6 | 83.4 | 82.5 | 80.6 | 78 | 75.1 | 72.1 | 69.1 | 66.1 | 63.4 | 60.8 | 58.3 | 56 | 53.9 | 51.9 | 50 | 48.2 | 46.6 | 45.1
SB-16 Cassia Ph 1 -24 |  |  |  | retention in inches | Weighted % DCIA | Weighted % Impervious | sum weight value | total acres | impervious acres | pervious acers | DCIA value | NonDCIA impervious acres | NDCIA-CN | Curve Number for non impervious | Curve number for pervious areas |  | 1800 |  | 0.13 | 10 | 10 | 65 | 74.2 | 78.6 | 79.8 | 79.5 | 78.1 | 76 | 73.5 | 70.7 | 68 | 65.3 | 62.7 | 60.2 | 57.9 | 55.7 | 53.6 | 51.7 | 49.9 | 48.2 | 46.6 | 45.1
retention | 0.03 | inches |  | 0.15 | 26% | 32% | 35 | 8.596 | 2.7507 | 5.8452 | 2.063 | 0.68768 | 80 | 80 | 98 |  | 1820 |  | 0.13 | 10 | 10 | 70 | 69.8 | 74.2 | 75.8 | 76 | 75.2 | 73.5 | 71.4 | 69.1 | 66.6 | 64.2 | 61.8 | 59.5 | 57.3 | 55.3 | 53.3 | 51.4 | 49.7 | 48.1 | 46.5 | 45.1
efficiency | 13 | % |  | Efficiency | 47.6% | [11 empty] | 1850 |  | 0.13 | 10 | 10 | 75 | 65.4 | 69.6 | 71.4 | 71.9 | 71.5 | 70.4 | 68.8 | 66.9 | 64.9 | 62.7 | 60.6 | 58.6 | 56.6 | 54.7 | 52.8 | 51.1 | 49.5 | 47.9 | 46.5 | 45.1
[17 empty] | 1900 |  | 0.3 | 0 | 0 | 80 | 61.4 | 64.9 | 66.6 | 67.3 | 67.2 | 66.5 | 65.5 | 64.1 | 62.5 | 60.8 | 59 | 57.3 | 55.5 | 53.9 | 52.2 | 50.7 | 49.2 | 47.7 | 46.4 | 45.1
SB-17 Cassia Ph 1 -25 |  |  |  | Banana River | B | SB-05 | Exfiltration Trench | Completed | 1200 | 18 | 25 | 2.0965 | 12 | 20.3771 | 3.0888 | 11 | 1920 |  | 0.3 | 0 | 0 | 85 | 57.6 | 60.1 | 61.6 | 62.2 | 62.3 | 62 | 61.3 | 60.4 | 59.3 | 58.1 | 56.8 | 55.4 | 54 | 52.7 | 51.3 | 50 | 48.7 | 47.4 | 46.2 | 45.1
retention | 0.01 | inches |  | Banana River | B | SB-05 | Exfiltration Trench | Completed | 1210 | 25 | 38 | 4.9717 | 12 | 47.7797 | 7.1166 | 87 | 2100 |  | 0.15 | 0 | 0 | 90 | 54.1 | 55.4 | 56.2 | 56.7 | 56.8 | 56.7 | 56.4 | 55.9 | 55.2 | 54.5 | 53.6 | 52.8 | 51.8 | 50.9 | 49.9 | 48.9 | 47.9 | 46.9 | 46 | 45.1
efficiency | 7 | % |  | Banana River | B | SB-05 | Exfiltration Trench | Completed | 1300 | 28 | 37 | 0.29858 | 12 | 2.9742 | 0.47293 | 8 | 2110 |  | 0.15 | 0 | 0 | 95 | 50.1 | 50.5 | 50.7 | 50.8 | 50.8 | 50.8 | 50.6 | 50.4 | 50.2 | 49.9 | 49.5 | 49.1 | 48.7 | 48.2 | 47.7 | 47.2 | 46.7 | 46.1 | 45.6 | 45.1
|  |  |  | Banana River | B | SB-05 | Exfiltration Trench | Completed | 1330 | 50 | 65 | 1.5237 | 12 | 16.1104 | 2.8472 | 21 | 2120 |  | 0.15 | 0 | 0 | 98 | 47.8 | 47.7 | 47.7 | 47.6 | 47.6 | 47.5 | 47.4 | 47.2 | 47.1 | 46.9 | 46.8 | 46.6 | 46.5 | 46.3 | 46.1 | 45.9 | 45.7 | 45.5 | 45.3 | 45.1
SB-18 Cassia Ph 1 -26 |  |  |  | Banana River | B | SB-05 | Exfiltration Trench | Completed | 1400 | 85 | 85 | 1.0968 | 12 | 11.5494 | 1.5915 | 8 | 2130 |  | 0.15 | 0 | 0
retention | 0.01 | inches |  | Banana River | B | SB-05 | Exfiltration Trench | Completed | 1410 | 85 | 85 | 0.58934 | 12 | 6.0105 | 0.87045 | 9 | 2140 |  | 0.15 | 0 | 0 | Mean Annual Mass Removal Efficiencies for 0.75-inches of Retention in Zone 2
efficiency | 7 | % |  | Banana River | B | SB-05 | Exfiltration Trench | Completed | 1420 | 85 | 85 | 0.10625 | 12 | 1.1902 | 0.15806 | 1 | 2150 |  | 0.15 | 0 | 0 | NDCIA CN | Percent DCIA 5: Percent DCIA
|  |  |  | Banana River | B | SB-05 | Exfiltration Trench | Completed | 1430 | 85 | 85 | 1.024 | 12 | 10.9915 | 1.574 | 12 | 2200 |  | 0.3 | 10 | 10 |  | 5 | 10 | 15 | 20 | 25 | 30 | 35 | 40 | 45 | 50 | 55 | 60 | 65 | 70 | 75 | 80 | 85 | 90 | 95 | 100
SB-21 North Basin | [16 empty] | 2210 |  | 0.3 | 10 | 10 | 30 | 97.9 | 98.2 | 97.5 | 96.2 | 94.4 | 92.1 | 89.6 | 86.9 | 84.1 | 81.3 | 78.5 | 75.9 | 73.3 | 70.9 | 68.5 | 66.3 | 64.2 | 62.2 | 60.4 | 58.6
retention | 0.08 | inches |  | retention in inches | Weighted % DCIA | Weighted % Impervious | sum weight value | total acres | impervious acres | pervious acers | DCIA value | NonDCIA impervious acres | NDCIA-CN | Curve Number for non impervious | Curve number for pervious areas |  | 2240 |  | 0.3 | 10 | 10 | 35 | 96.7 | 97.3 | 96.8 | 95.6 | 93.8 | 91.7 | 89.2 | 86.6 | 83.8 | 81.1 | 78.4 | 75.7 | 73.2 | 70.8 | 68.5 | 66.3 | 64.2 | 62.2 | 60.4 | 58.6
efficiency | 22 | % |  | 0.1 | 39.47% | 49.63% | 157 | 11.7069 | 5.8102 | 5.8967 | 4.3576 | 1.4525 | 80 | 80 | 98 |  | 2300 |  | 0.2 | 10 | 10 | 40 | 95 | 96.1 | 95.9 | 94.8 | 93.1 | 91.1 | 88.7 | 86.2 | 83.5 | 80.8 | 78.2 | 75.6 | 73.1 | 70.7 | 68.4 | 66.2 | 64.2 | 62.2 | 60.4 | 58.6
|  |  |  | Efficiency | 43.6% | [11 empty] | 2400 |  | 0.2 | 5 | 10 | 45 | 93 | 94.7 | 94.6 | 93.7 | 92.2 | 90.3 | 88.1 | 85.6 | 83.1 | 80.5 | 77.9 | 75.4 | 72.9 | 70.6 | 68.3 | 66.2 | 64.1 | 62.2 | 60.4 | 58.6
SB-24 Cassia Ph 3 -3A | [16 empty] | 2410 |  | 0.2 | 5 | 10 | 50 | 90.7 | 92.8 | 93.1 | 92.4 | 91.1 | 89.3 | 87.3 | 85 | 82.5 | 80 | 77.5 | 75.1 | 72.7 | 70.4 | 68.2 | 66.1 | 64 | 62.1 | 60.3 | 58.6
retention | 1.12 | inches |  | Banana River | B | SB-06 | Exfiltration Trench | Completed | 1200 | 18 | 25 | 9.1868 | 40 | 87.6856 | 12.9262 | 70 | 2500 |  | 0.2 | 5 | 10 | 55 | 88 | 90.6 | 91.1 | 90.7 | 89.7 | 88.1 | 86.3 | 84.1 | 81.8 | 79.4 | 77 | 74.7 | 72.4 | 70.1 | 68 | 65.9 | 64 | 62.1 | 60.3 | 58.6
efficiency | 92 | % |  | Banana River | B | SB-06 | Exfiltration Trench | Completed | 1210 | 25 | 38 | 26.3121 | 40 | 251.5937 | 37.2276 | 364 | 2510 |  | 0.2 | 5 | 10 | 60 | 84.8 | 87.9 | 88.8 | 88.7 | 88 | 86.7 | 85 | 83 | 80.9 | 78.7 | 76.5 | 74.2 | 72 | 69.8 | 67.8 | 65.8 | 63.8 | 62 | 60.3 | 58.6
|  |  |  | Banana River | B | SB-06 | Exfiltration Trench | Completed | 1300 | 28 | 37 | 1.3404 | 40 | 13.6174 | 2.2937 | 9 | 2540 |  | 0.2 | 5 | 10 | 65 | 81.5 | 84.9 | 86.2 | 86.3 | 85.8 | 84.8 | 83.4 | 81.7 | 79.8 | 77.8 | 75.7 | 73.6 | 71.5 | 69.5 | 67.5 | 65.5 | 63.7 | 61.9 | 60.2 | 58.6
SB-25 Cassia Ph 3 -3B |  |  |  | Banana River | B | SB-06 | Exfiltration Trench | Completed | 1330 | 50 | 65 | 0.55075 | 40 | 5.2396 | 0.8369 | 14 | 2550 |  | 0.2 | 0 | 5 | 70 | 78.1 | 81.7 | 83.1 | 83.5 | 83.2 | 82.5 | 81.4 | 80 | 78.4 | 76.6 | 74.7 | 72.8 | 70.9 | 68.9 | 67.1 | 65.2 | 63.5 | 61.8 | 60.2 | 58.6
retention | 1.6 | inches |  | Banana River | B | SB-06 | Exfiltration Trench | Completed | 1400 | 85 | 85 | 0.28632 | 40 | 2.7115 | 0.37193 | 5 | 2600 |  | 0.15 | 0 | 0 | 75 | 74.9 | 78.1 | 79.6 | 80.2 | 80.2 | 79.8 | 79 | 77.9 | 76.5 | 75 | 73.4 | 71.7 | 70 | 68.3 | 66.5 | 64.8 | 63.2 | 61.6 | 60.1 | 58.6
efficiency | 100 | % |  | Banana River | B | SB-06 | Exfiltration Trench | Completed | 1410 | 85 | 85 | 0.93113 | 40 | 8.9182 | 1.3862 | 11 | 3100 |  | 0.3 | 0 | 0 | 80 | 71.6 | 74.3 | 75.8 | 76.5 | 76.7 | 76.5 | 76 | 75.2 | 74.1 | 73 | 71.7 | 70.3 | 68.8 | 67.3 | 65.8 | 64.3 | 62.8 | 61.4 | 60 | 58.6
|  |  |  | Banana River | B | SB-06 | Exfiltration Trench | Completed | 1430 | 85 | 85 | 0.023427 | 40 | 0.22791 | 0.03527 | 2 | 3200 |  | 0.3 | 0 | 0 | 85 | 68.6 | 70.6 | 71.8 | 72.5 | 72.8 | 72.7 | 72.4 | 71.9 | 71.2 | 70.3 | 69.3 | 68.3 | 67.1 | 65.9 | 64.7 | 63.5 | 62.2 | 61 | 59.8 | 58.6
SB-26 Cassia Ph 3 -3C |  |  |  | Banana River | B | SB-06 | Exfiltration Trench | Completed | 1750 | 65 | 70 | 0.90105 | 40 | 8.4868 | 1.2443 | 8 | 3210 |  | 0.3 | 0 | 0 | 90 | 65.7 | 66.9 | 67.7 | 68.1 | 68.3 | 68.3 | 68.2 | 67.9 | 67.5 | 66.9 | 66.3 | 65.6 | 64.9 | 64 | 63.2 | 62.3 | 61.4 | 60.5 | 59.5 | 58.6
retention | 1.5 | inches |  | Banana River | B | SB-06 | Exfiltration Trench | Completed | 3100 | 0 | 0 | 0.081842 | 40 | 0.7782 | 0.11464 | 6 | 3300 |  | 0.3 | 0 | 0 | 95 | 62.7 | 63 | 63.2 | 63.3 | 63.4 | 63.4 | 63.3 | 63.2 | 63 | 62.8 | 62.5 | 62.2 | 61.8 | 61.4 | 61 | 60.5 | 60.1 | 59.6 | 59.1 | 58.6
efficiency | 100 | % | [14 empty] | 4100 |  | 0.45 | 0 | 0 | 98 | 60.8 | 60.8 | 60.8 | 60.7 | 60.7 | 60.6 | 60.5 | 60.4 | 60.3 | 60.2 | 60.1 | 59.9 | 59.8 | 59.6 | 59.5 | 59.3 | 59.2 | 59 | 58.8 | 58.6
|  |  |  | retention in inches | Weighted % DCIA | Weighted % Impervious | sum weight value | total acres | impervious acres | pervious acers | DCIA value | NonDCIA impervious acres | NDCIA-CN | Curve Number for non impervious | Curve number for pervious areas |  | 4110 |  | 0.45 | 0 | 0 | Mean Annual Mass Removal Efficiencies for 1.00-inches of Retention in Zone 2
SB-27 Cassia Ph 3 -3D |  |  |  | Not Provided | 27.33% | 38.68% | 489 | 39.6139 | 15.323 | 24.2908 | 11.4923 | 3.8308 | 80 | 80 | 98 |  | 4120 |  | 0.45 | 0 | 0 | NDCIA CN | Percent DCIA 5: Percent DCIA
retention | 1.26 | inches |  | Efficiency | [12 empty] | 4130 |  | 0.45 | 0 | 0 |  | 5 | 10 | 15 | 20 | 25 | 30 | 35 | 40 | 45 | 50 | 55 | 60 | 65 | 70 | 75 | 80 | 85 | 90 | 95 | 100
efficiency | 98 | % | [14 empty] | 4140 |  | 0.45 | 0 | 0 | 30 | 98.5 | 98.8 | 98.5 | 97.9 | 96.9 | 95.6 | 94.1 | 92.3 | 90.4 | 88.4 | 86.3 | 84.2 | 82.1 | 80 | 77.9 | 75.9 | 74 | 72.2 | 70.3 | 68.6
|  |  |  | Banana River | B | SB-07 | Exfiltration Trench | Completed | 1200 | 18 | 25 | 26.6939 | 108 | 243.1519 | 35.3362 | 165 | 4200 |  | 0.45 | 0 | 0 | 35 | 97.5 | 98.2 | 98 | 97.4 | 96.5 | 95.3 | 93.7 | 92 | 90.2 | 88.2 | 86.2 | 84.1 | 82 | 79.9 | 77.9 | 75.9 | 74 | 72.1 | 70.3 | 68.6
SB-28 Cassia Ph 3 -3E |  |  |  | Banana River | B | SB-07 | Exfiltration Trench | Completed | 1210 | 25 | 38 | 81.6086 | 108 | 744.3711 | 108.2138 | 1034 | 4210 |  | 0.45 | 0 | 0 | 40 | 96.4 | 97.3 | 97.2 | 96.8 | 95.9 | 94.8 | 93.3 | 91.7 | 89.9 | 87.9 | 85.9 | 83.9 | 81.8 | 79.8 | 77.8 | 75.8 | 73.9 | 72.1 | 70.3 | 68.6
retention | 2.4 | inches | [5 empty] | retention in inches: | [8 empty] | 4270 |  | 0.45 | 0 | 0 | 45 | 94.8 | 96.1 | 96.3 | 96 | 95.2 | 94.1 | 92.7 | 91.2 | 89.4 | 87.6 | 85.6 | 83.6 | 81.6 | 79.6 | 77.7 | 75.8 | 73.9 | 72.1 | 70.3 | 68.6
efficiency | 100 | % |  | retention in inches | Weighted % DCIA | Weighted % Impervious | sum weight value | total acres | impervious acres | pervious acers | DCIA value | NonDCIA impervious acres | NDCIA-CN | Curve Number for non impervious | Curve number for pervious areas |  | 4271 |  | 0.45 | 0 | 0 | 50 | 93 | 94.8 | 95.2 | 94.9 | 94.3 | 93.3 | 92 | 90.5 | 88.9 | 87.1 | 85.3 | 83.3 | 81.4 | 79.5 | 77.5 | 75.6 | 73.8 | 72 | 70.3 | 68.6
|  |  |  | 0.07 | 24.04% | 36.21% | 1199 | 108.3026 | 39.2175 | 69.0851 | 29.4131 | 9.8044 | 80 | 80 | 98 |  | 4280 |  | 0.45 | 0 | 0 | 55 | 91 | 93.2 | 93.7 | 93.6 | 93.1 | 92.3 | 91.1 | 89.8 | 88.2 | 86.6 | 84.8 | 82.9 | 81.1 | 79.2 | 77.3 | 75.5 | 73.7 | 72 | 70.2 | 68.6
SB-29 Cassia Ph 3 -3F |  |  |  | Efficiency | 49.4% | [11 empty] | 4300 |  | 0.45 | 0 | 0 | 60 | 88.8 | 91.2 | 92 | 92 | 91.7 | 91 | 90 | 88.8 | 87.4 | 85.9 | 84.2 | 82.4 | 80.7 | 78.9 | 77.1 | 75.3 | 73.6 | 71.9 | 70.2 | 68.6
retention | 0.21 | inches | [14 empty] | 4340 |  | 0.45 | 0 | 0 | 65 | 86.2 | 88.9 | 89.9 | 90.2 | 90 | 89.5 | 88.7 | 87.6 | 86.4 | 85 | 83.4 | 81.8 | 80.2 | 78.5 | 76.8 | 75.1 | 73.4 | 71.8 | 70.2 | 68.6
efficiency | 37 | % |  | Banana River | B | SB-08 | Exfiltration Trench | Completed | 1200 | 18 | 25 | 2.222 | 8 | 21.1727 | 3.1117 | 15 | 4350 |  | 0.45 | 0 | 0 | 70 | 83.6 | 86.4 | 87.5 | 88 | 88 | 87.6 | 86.9 | 86.1 | 85.1 | 83.8 | 82.5 | 81 | 79.5 | 77.9 | 76.4 | 74.8 | 73.2 | 71.6 | 70.1 | 68.6
|  |  |  | Banana River | B | SB-08 | Exfiltration Trench | Completed | 1210 | 25 | 38 | 5.519 | 8 | 52.5877 | 7.7287 | 83 | 4400 |  | 0.45 | 0 | 0 | 75 | 81 | 83.6 | 84.9 | 85.5 | 85.6 | 85.3 | 84.9 | 84.2 | 83.4 | 82.4 | 81.2 | 80 | 78.6 | 77.2 | 75.8 | 74.3 | 72.9 | 71.5 | 70 | 68.6
SB-30 Cassia Ph 3 -3G | [16 empty] | 4410 |  | 0.45 | 0 | 0 | 80 | 78.6 | 80.8 | 82 | 82.5 | 82.8 | 82.7 | 82.4 | 81.9 | 81.3 | 80.5 | 79.6 | 78.5 | 77.4 | 76.3 | 75 | 73.8 | 72.5 | 71.2 | 69.9 | 68.6
retention | 0.29 | inches |  | retention in inches | Weighted % DCIA | Weighted % Impervious | sum weight value | total acres | impervious acres | pervious acers | DCIA value | NonDCIA impervious acres | NDCIA-CN | Curve Number for non impervious | Curve number for pervious areas |  | 4430 |  | 0.45 | 0 | 0 | 85 | 76.1 | 77.7 | 78.7 | 79.3 | 79.6 | 79.7 | 79.5 | 79.2 | 78.8 | 78.2 | 77.5 | 76.7 | 75.9 | 74.9 | 74 | 72.9 | 71.9 | 70.8 | 69.7 | 68.6
efficiency | 44 | % |  | Not Provided | 23.93% | 36.01% | 98 | 7.741 | 2.7876 | 4.9535 | 2.0907 | 0.69689 | 80 | 80 | 98 |  | 5000 |  | 0 | 100 | 100 | 90 | 73.9 | 74.8 | 75.5 | 75.9 | 76.1 | 76.2 | 76.2 | 76 | 75.7 | 75.3 | 74.9 | 74.4 | 73.8 | 73.2 | 72.5 | 71.8 | 71 | 70.3 | 69.4 | 68.6
|  |  |  | Efficiency | [12 empty] | 5100 |  | 0 | 100 | 100 | 95 | 71.5 | 71.8 | 72 | 72.1 | 72.2 | 72.2 | 72.2 | 72.1 | 72 | 71.9 | 71.7 | 71.4 | 71.2 | 70.9 | 70.6 | 70.2 | 69.9 | 69.5 | 69 | 68.6
SB-31 Cassia Ph 3 -5A | [16 empty] | 5120 |  | 0 | 100 | 100 | 98 | 70.2 | 70.2 | 70.2 | 70.2 | 70.1 | 70.1 | 70.1 | 70 | 69.9 | 69.8 | 69.7 | 69.7 | 69.6 | 69.4 | 69.3 | 69.2 | 69 | 68.9 | 68.8 | 68.6
retention | 1.17 | inches |  | Banana River | B | SB-11 | Exfiltration Trench | Completed | 1200 | 18 | 25 | 1.4875 | 4 | 14.1726 | 2.0829 | 7 | 5200 |  | 0 | 100 | 100
efficiency | 94 | % |  | Banana River | B | SB-11 | Exfiltration Trench | Completed | 1210 | 25 | 38 | 2.054 | 4 | 19.5695 | 2.8761 | 43 | 5300 |  | 0 | 100 | 100 | Mean Annual Mass Removal Efficiencies for 1.25-inches of Retention in Zone 2
[17 empty] | 5400 |  | 0 | 100 | 100 | NDCIA CN | Percent DCIA 5: Percent DCIA
SB-32 Cassia Ph 3 -5B |  |  |  | retention in inches | Weighted % DCIA | Weighted % Impervious | sum weight value | total acres | impervious acres | pervious acers | DCIA value | NonDCIA impervious acres | NDCIA-CN | Curve Number for non impervious | Curve number for pervious areas |  | 5720 |  | 0 | 100 | 100 |  | 5 | 10 | 15 | 20 | 25 | 30 | 35 | 40 | 45 | 50 | 55 | 60 | 65 | 70 | 75 | 80 | 85 | 90 | 95 | 100
retention | 0.18 | inches |  | 0.23 | 24.02% | 36.18% | 50 | 3.5415 | 1.2813 | 2.2602 | 0.96098 | 0.32033 | 80 | 80 | 98 |  | 6100 |  | 0.45 | 100 | 100 | 30 | 98.9 | 99.1 | 99 | 98.7 | 98.1 | 97.3 | 96.4 | 95.2 | 93.9 | 92.4 | 90.9 | 89.3 | 87.7 | 86 | 84.3 | 82.6 | 80.9 | 79.2 | 77.6 | 76
efficiency | 34 | % |  | Efficiency | 49.4% | [11 empty] | 6104 |  | 0.45 | 100 | 100 | 35 | 98.1 | 98.6 | 98.6 | 98.3 | 97.7 | 97 | 96.1 | 94.9 | 93.7 | 92.3 | 90.8 | 89.2 | 87.6 | 85.9 | 84.2 | 82.5 | 80.9 | 79.2 | 77.6 | 76
[17 empty] | 6110 |  | 0.3 | 100 | 100 | 40 | 97.2 | 98 | 98 | 97.8 | 97.3 | 96.6 | 95.7 | 94.6 | 93.4 | 92 | 90.5 | 89 | 87.4 | 85.8 | 84.1 | 82.5 | 80.8 | 79.2 | 77.6 | 76
SB-33 Cassia Ph 3 -7A |  |  |  | Banana River | B | SB-15 | On-line Retention BMPs | Completed | 1200 | 18 | 25 | 1.6672 | 13 | 15.8163 | 2.3176 | 12 | 6111 |  | 0.3 | 100 | 100 | 45 | 96.1 | 97.1 | 97.3 | 97.1 | 96.7 | 96.1 | 95.2 | 94.2 | 93 | 91.7 | 90.3 | 88.8 | 87.2 | 85.6 | 84 | 82.4 | 80.7 | 79.1 | 77.6 | 76
retention | 0.72 | inches |  | Banana River | B | SB-15 | On-line Retention BMPs | Completed | 1210 | 25 | 38 | 6.5746 | 13 | 63.465 | 9.6756 | 97 | 6150 |  | 0.3 | 100 | 100 | 50 | 94.7 | 96 | 96.4 | 96.3 | 96 | 95.4 | 94.6 | 93.6 | 92.5 | 91.3 | 89.9 | 88.5 | 87 | 85.4 | 83.8 | 82.2 | 80.7 | 79.1 | 77.5 | 76
efficiency | 72 | % |  | Banana River | B | SB-15 | On-line Retention BMPs | Completed | 1300 | 28 | 37 | 2.1644 | 13 | 22.6919 | 4.0154 | 12 | 6170 |  | 0.3 | 100 | 100 | 55 | 93 | 94.8 | 95.3 | 95.3 | 95.1 | 94.6 | 93.9 | 93 | 91.9 | 90.8 | 89.5 | 88.1 | 86.7 | 85.2 | 83.6 | 82.1 | 80.6 | 79 | 77.5 | 76
|  |  |  | Banana River | B | SB-15 | On-line Retention BMPs | Completed | 1330 | 50 | 65 | 0.97891 | 13 | 10.7342 | 2.018 | 59 | 6172 |  | 0.3 | 100 | 100 | 60 | 91.3 | 93.3 | 94 | 94.1 | 94 | 93.6 | 92.9 | 92.2 | 91.2 | 90.1 | 88.9 | 87.7 | 86.3 | 84.9 | 83.4 | 81.9 | 80.4 | 78.9 | 77.5 | 76
SB-34 Cassia Ph 3 -7B |  |  |  | Banana River | B | SB-15 | On-line Retention BMPs | Completed | 1700 | 26 | 32 | 0.16366 | 13 | 1.4303 | 0.19967 | 2 | 6180 |  | 0.3 | 100 | 100 | 65 | 89.4 | 91.6 | 92.4 | 92.7 | 92.6 | 92.3 | 91.8 | 91.1 | 90.3 | 89.3 | 88.3 | 87.1 | 85.8 | 84.5 | 83.1 | 81.7 | 80.3 | 78.8 | 77.4 | 76
retention | 0.62 | inches |  | Banana River | B | SB-15 | On-line Retention BMPs | Completed | 1720 | 26 | 32 | 1.2129 | 13 | 10.721 | 1.5496 | 6 | 6200 |  | 0.35 | 100 | 100 | 70 | 87.5 | 89.6 | 90.6 | 91 | 91 | 90.8 | 90.4 | 89.8 | 89.1 | 88.3 | 87.4 | 86.3 | 85.2 | 83.9 | 82.7 | 81.4 | 80 | 78.7 | 77.3 | 76
efficiency | 67 | % | [14 empty] | 6210 |  | 0.35 | 100 | 100 | 75 | 85.4 | 87.4 | 88.5 | 89 | 89.1 | 89 | 88.7 | 88.3 | 87.7 | 87 | 86.2 | 85.3 | 84.3 | 83.3 | 82.1 | 80.9 | 79.7 | 78.5 | 77.3 | 76
|  |  |  | retention in inches | Weighted % DCIA | Weighted % Impervious | sum weight value | total acres | impervious acres | pervious acers | DCIA value | NonDCIA impervious acres | NDCIA-CN | Curve Number for non impervious | Curve number for pervious areas |  | 6215 |  | 0.35 | 100 | 100 | 80 | 83.4 | 85.2 | 86.2 | 86.7 | 86.9 | 86.9 | 86.7 | 86.4 | 86 | 85.5 | 84.8 | 84.1 | 83.3 | 82.3 | 81.4 | 80.4 | 79.3 | 78.2 | 77.1 | 76
SB-35 Cassia Ph 3 -9A |  |  |  | Not Provided | 32.63% | 45.32% | 188 | 12.7616 | 5.7841 | 6.9775 | 4.3381 | 1.446 | 80 | 80 | 98 |  | 6216 |  | 0.35 | 100 | 100 | 85 | 81.6 | 82.9 | 83.7 | 84.2 | 84.4 | 84.5 | 84.4 | 84.2 | 84 | 83.6 | 83.1 | 82.5 | 81.9 | 81.2 | 80.4 | 79.6 | 78.8 | 77.9 | 76.9 | 76
retention | 2.48 | inches |  | Miniumum Inches of Retention | 0.1 | Max Inches of Retention with Formula | 2.2 | Efficiency | #VALUE! | [7 empty] | 6240 |  | 0.35 | 100 | 100 | 90 | 79.7 | 80.5 | 81 | 81.4 | 81.6 | 81.7 | 81.7 | 81.7 | 81.5 | 81.3 | 80.9 | 80.6 | 80.1 | 79.7 | 79.1 | 78.6 | 78 | 77.4 | 76.7 | 76
efficiency | 100 | % | [14 empty] | 6250 |  | 0.35 | 100 | 100 | 95 | 77.9 | 78.2 | 78.4 | 78.5 | 78.6 | 78.7 | 78.7 | 78.6 | 78.6 | 78.4 | 78.3 | 78.2 | 78 | 77.8 | 77.5 | 77.3 | 77 | 76.7 | 76.3 | 76
|  |  |  | Banana River | B | SB-16 | On-line Retention BMPs | Completed | 1200 | 18 | 25 | 4.2293 | 20 | 40.2331 | 5.9163 | 31 | 6300 |  | 0.3 | 100 | 100 | 98 | 77.1 | 77.1 | 77.1 | 77.1 | 77.1 | 77.1 | 77 | 77 | 76.9 | 76.9 | 76.8 | 76.8 | 76.7 | 76.6 | 76.5 | 76.4 | 76.3 | 76.2 | 76.1 | 76
SB-36 Cassia Ph 3 -9B |  |  |  | Banana River | B | SB-16 | On-line Retention BMPs | Completed | 1210 | 25 | 38 | 15.5347 | 20 | 146.9627 | 21.6207 | 250 | 6400 |  | 0.06 | 100 | 100 | Mean Annual Mass Removal Efficiencies for 1.50-inches of Retention in Zone 2
retention | 1.64 | inches | [14 empty] | 6410 |  | 0.06 | 100 | 100 | NDCIA CN | Percent DCIA 5: Percent DCIA
efficiency | 100 | % |  | retention in inches | Weighted % DCIA | Weighted % Impervious | sum weight value | total acres | impervious acres | pervious acers | DCIA value | NonDCIA impervious acres | NDCIA-CN | Curve Number for non impervious | Curve number for pervious areas |  | 6412 |  | 0.06 | 100 | 100 |  | 5 | 10 | 15 | 20 | 25 | 30 | 35 | 40 | 45 | 50 | 55 | 60 | 65 | 70 | 75 | 80 | 85 | 90 | 95 | 100
|  |  |  | 0.03 | 24.23% | 36.57% | 281 | 19.764 | 7.2269 | 12.5371 | 5.4202 | 1.8067 | 80 | 80 | 98 |  | 6417 |  | 0.06 | 100 | 100 | 30 | 99.2 | 99.4 | 99.3 | 99.1 | 98.7 | 98.2 | 97.6 | 96.8 | 95.9 | 94.9 | 93.7 | 92.5 | 91.3 | 89.9 | 88.6 | 87.2 | 85.7 | 84.3 | 82.9 | 81.5
SB-37 Cassia Ph 3 -13A |  |  |  | Miniumum Inches of Retention | 0.1 | Max Inches of Retention with Formula | 2.2 | Efficiency | #NUM! | [7 empty] | 6430 |  | 0.06 | 100 | 100 | 35 | 98.6 | 99 | 99 | 98.8 | 98.5 | 98 | 97.4 | 96.6 | 95.7 | 94.7 | 93.6 | 92.4 | 91.2 | 89.8 | 88.5 | 87.1 | 85.7 | 84.3 | 82.9 | 81.5
retention | 0.26 | inches | [14 empty] | 6440 |  | 0.06 | 100 | 100 | 40 | 97.8 | 98.4 | 98.5 | 98.4 | 98.1 | 97.6 | 97.1 | 96.3 | 95.5 | 94.5 | 93.4 | 92.2 | 91 | 89.7 | 88.4 | 87.1 | 85.7 | 84.3 | 82.9 | 81.5
efficiency | 42 | % |  | Banana River | B | SB-17 | On-line Retention BMPs | Completed | 1200 | 18 | 25 | 0.81629 | 14 | 7.8045 | 1.1462 | 8 | 6460 |  | 0.06 | 100 | 100 | 45 | 96.9 | 97.8 | 98 | 97.9 | 97.6 | 97.2 | 96.7 | 96 | 95.1 | 94.2 | 93.1 | 92 | 90.8 | 89.6 | 88.3 | 87 | 85.6 | 84.2 | 82.9 | 81.5
|  |  |  | Banana River | B | SB-17 | On-line Retention BMPs | Completed | 1210 | 25 | 38 | 4.9137 | 14 | 48.6155 | 7.5916 | 78 | 6500 |  | 0.06 | 100 | 100 | 50 | 95.9 | 96.9 | 97.2 | 97.2 | 97 | 96.7 | 96.2 | 95.5 | 94.7 | 93.8 | 92.8 | 91.8 | 90.6 | 89.4 | 88.2 | 86.9 | 85.5 | 84.2 | 82.8 | 81.5
SB-38 Cassia Ph 3 -13B |  |  |  | Banana River | B | SB-17 | On-line Retention BMPs | Completed | 1300 | 28 | 37 | 2.7557 | 14 | 29.6174 | 5.313 | 32 | 6520 |  | 0.06 | 100 | 100 | 55 | 94.6 | 95.9 | 96.3 | 96.4 | 96.3 | 96 | 95.6 | 95 | 94.2 | 93.4 | 92.4 | 91.4 | 90.3 | 89.2 | 88 | 86.7 | 85.4 | 84.1 | 82.8 | 81.5
retention | 1.8 | inches |  | Banana River | B | SB-17 | On-line Retention BMPs | Completed | 1330 | 50 | 65 | 2.851 | 14 | 31.1239 | 5.7873 | 92 | 6530 |  | 0.06 | 100 | 100 | 60 | 93.1 | 94.7 | 95.3 | 95.5 | 95.4 | 95.2 | 94.8 | 94.3 | 93.6 | 92.8 | 92 | 91 | 90 | 88.9 | 87.7 | 86.5 | 85.3 | 84 | 82.8 | 81.5
efficiency | 100 | % |  | Banana River | B | SB-17 | On-line Retention BMPs | Completed | 1400 | 85 | 85 | 0.2849 | 14 | 3.2455 | 0.43822 | 7 | 7100 |  | 0.3 | 0 | 0 | 65 | 91.7 | 93.4 | 94.1 | 94.4 | 94.4 | 94.2 | 93.9 | 93.4 | 92.8 | 92.1 | 91.3 | 90.5 | 89.5 | 88.5 | 87.4 | 86.3 | 85.1 | 83.9 | 82.7 | 81.5
|  |  |  | Banana River | B | SB-17 | On-line Retention BMPs | Completed | 1410 | 85 | 85 | 2.5182 | 14 | 27.2886 | 3.8426 | 15 | 7200 |  | 0.3 | 0 | 0 | 70 | 90.1 | 91.9 | 92.7 | 93 | 93.1 | 93 | 92.7 | 92.3 | 91.9 | 91.2 | 90.6 | 89.8 | 88.9 | 88 | 87 | 86 | 84.9 | 83.8 | 82.6 | 81.5
SB-39 Cassia Ph 3 -13C | [7 empty] | retention in inches: | [8 empty] | 7400 |  | 0.3 | 0 | 0 | 75 | 88.5 | 90.2 | 91 | 91.5 | 91.6 | 91.6 | 91.4 | 91.1 | 90.7 | 90.2 | 89.6 | 88.9 | 88.2 | 87.4 | 86.5 | 85.6 | 84.6 | 83.6 | 82.6 | 81.5
retention | 0.17 | inches |  | retention in inches | Weighted % DCIA | Weighted % Impervious | sum weight value | total acres | impervious acres | pervious acers | DCIA value | NonDCIA impervious acres | NDCIA-CN | Curve Number for non impervious | Curve number for pervious areas |  | 7410 |  | 0.3 | 0 | 0 | 80 | 86.9 | 88.4 | 89.2 | 89.6 | 89.9 | 89.9 | 89.8 | 89.6 | 89.3 | 88.9 | 88.4 | 87.9 | 87.3 | 86.6 | 85.9 | 85.1 | 84.2 | 83.3 | 82.4 | 81.5
efficiency | 33 | % |  | 0.01 | 40.78% | 52.58% | 232 | 14.1399 | 7.4344 | 6.7055 | 5.5758 | 1.8586 | 80 | 80 | 98 |  | 7420 |  | 0.3 | 0 | 0 | 85 | 85.4 | 86.5 | 87.2 | 87.6 | 87.9 | 88 | 87.9 | 87.8 | 87.6 | 87.3 | 87 | 86.6 | 86.1 | 85.6 | 85 | 84.4 | 83.7 | 83 | 82.3 | 81.5
|  |  |  | Miniumum Inches of Retention | 0.1 | Max Inches of Retention with Formula | 2.2 | Efficiency | #NUM! | [7 empty] | 8100 |  | 0.15 | 25 | 25 | 90 | 84.1 | 84.7 | 85.1 | 85.4 | 85.6 | 85.7 | 85.8 | 85.7 | 85.6 | 85.5 | 85.3 | 85 | 84.7 | 84.4 | 84 | 83.5 | 83.1 | 82.6 | 82 | 81.5
SB-40 Cassia Ph 3 -13D | [16 empty] | 8113 |  | 0.15 | 25 | 25 | 95 | 82.7 | 82.9 | 83.1 | 83.2 | 83.3 | 83.3 | 83.4 | 83.4 | 83.4 | 83.3 | 83.2 | 83.1 | 83 | 82.8 | 82.6 | 82.4 | 82.2 | 82 | 81.8 | 81.5
retention | 0.94 | inches |  | Banana River | B | SB-18 | On-line Retention BMPs | Completed | 1200 | 18 | 25 | 0.96396 | 98 | 8.9634 | 1.3809 | 15 | 8140 |  | 0.15 | 25 | 25 | 98 | 82.2 | 82.2 | 82.2 | 82.2 | 82.2 | 82.2 | 82.2 | 82.2 | 82.1 | 82.1 | 82.1 | 82 | 82 | 81.9 | 81.9 | 81.8 | 81.7 | 81.7 | 81.6 | 81.5
efficiency | 84 | % |  | Banana River | B | SB-18 | On-line Retention BMPs | Completed | 1210 | 25 | 38 | 2.8813 | 98 | 25.3235 | 3.819 | 41 | 8200 |  | 0.15 | 25 | 25
|  |  |  | Banana River | B | SB-18 | On-line Retention BMPs | Completed | 1300 | 28 | 37 | 8.553 | 98 | 74.9885 | 12.903 | 65 | 8300 |  | 0.15 | 25 | 25 | Mean Annual Mass Removal Efficiencies for 1.75-inches of Retention in Zone 2
SB-41 Cassia Ph 3 -13E |  |  |  | Banana River | B | SB-18 | On-line Retention BMPs | Completed | 1330 | 50 | 65 | 3.0319 | 98 | 33.3035 | 6.174 | 117 | 8340 |  | 0.15 | 25 | 25 | NDCIA CN | Percent DCIA 5: Percent DCIA
retention | 0.64 | inches |  | Banana River | B | SB-18 | On-line Retention BMPs | Completed | 1400 | 85 | 85 | 1.7795 | 98 | 12.0918 | 1.7321 | 29 | 8350 |  | 0.15 | 25 | 25 |  | 5 | 10 | 15 | 20 | 25 | 30 | 35 | 40 | 45 | 50 | 55 | 60 | 65 | 70 | 75 | 80 | 85 | 90 | 95 | 100
efficiency | 68 | % |  | Banana River | B | SB-18 | On-line Retention BMPs | Completed | 1410 | 85 | 85 | 15.8303 | 98 | 143.2592 | 19.4142 | 60 | 8360 |  | 0.15 | 25 | 25 | 30 | 99.4 | 99.5 | 99.5 | 99.4 | 99.1 | 98.8 | 98.3 | 97.8 | 97.2 | 96.4 | 95.6 | 94.6 | 93.6 | 92.6 | 91.5 | 90.4 | 89.2 | 88 | 86.8 | 85.6
|  |  |  | Banana River | B | SB-18 | On-line Retention BMPs | Completed | 1420 | 85 | 85 | 3.2624 | 98 | 28.4009 | 3.8504 | 16 | 2100W |  | 0.15 | 50 | 50 | 35 | 98.9 | 99.2 | 99.2 | 99.1 | 98.9 | 98.6 | 98.1 | 97.6 | 97 | 96.3 | 95.4 | 94.5 | 93.5 | 92.5 | 91.4 | 90.3 | 89.2 | 88 | 86.8 | 85.6
SB-42 Cassia Ph 3 -13F |  |  |  | Banana River | B | SB-18 | On-line Retention BMPs | Completed | 1710 | 26 | 32 | 52.8914 | 98 | 407.9778 | 55.7945 | 120 | [5 empty] | 40 | 98.3 | 98.8 | 98.9 | 98.8 | 98.6 | 98.3 | 97.9 | 97.4 | 96.8 | 96.1 | 95.3 | 94.4 | 93.4 | 92.4 | 91.4 | 90.3 | 89.1 | 88 | 86.8 | 85.6
retention | 0.33 | inches |  | Banana River | B | SB-18 | On-line Retention BMPs | Completed | 1750 | 65 | 70 | 7.1323 | 98 | 55.122 | 7.5471 | 49 | [5 empty] | 45 | 97.5 | 98.3 | 98.4 | 98.4 | 98.2 | 97.9 | 97.5 | 97.1 | 96.5 | 95.8 | 95 | 94.2 | 93.2 | 92.3 | 91.2 | 90.2 | 89.1 | 87.9 | 86.8 | 85.6
efficiency | 48 | % |  | Banana River | B | SB-18 | On-line Retention BMPs | Completed | 5100 | 100 | 100 | 0.0027524 | 98 | 0.017887 | 0.0027515 | 1 | [5 empty] | 50 | 96.7 | 97.6 | 97.8 | 97.8 | 97.7 | 97.5 | 97.1 | 96.7 | 96.2 | 95.5 | 94.8 | 93.9 | 93 | 92.1 | 91.1 | 90.1 | 89 | 87.9 | 86.7 | 85.6
|  |  |  | Banana River | B | SB-18 | On-line Retention BMPs | Completed | 6440 | 100 | 100 | 1.1563 | 98 | 5.9186 | 0.8315 | 8 | [5 empty] | 55 | 95.7 | 96.8 | 97.1 | 97.2 | 97.1 | 96.9 | 96.6 | 96.2 | 95.7 | 95.1 | 94.4 | 93.6 | 92.8 | 91.9 | 90.9 | 89.9 | 88.9 | 87.8 | 86.7 | 85.6
SB-43 Cassia Ph 3 -13G |  |  |  | Banana River | B | SB-18 | On-line Retention BMPs | Completed | 8370 | 25 | 25 | 0.44102 | 98 | 2.4438 | 0.35146 | 8 | [5 empty] | 60 | 94.5 | 95.8 | 96.3 | 96.4 | 96.4 | 96.3 | 96 | 95.7 | 95.2 | 94.6 | 94 | 93.3 | 92.5 | 91.6 | 90.7 | 89.8 | 88.8 | 87.7 | 86.7 | 85.6
retention | 0.16 | inches | [19 empty] | 65 | 93.3 | 94.7 | 95.3 | 95.5 | 95.6 | 95.5 | 95.3 | 95 | 94.5 | 94 | 93.4 | 92.8 | 92.1 | 91.3 | 90.4 | 89.5 | 88.6 | 87.6 | 86.6 | 85.6
efficiency | 32 | % |  | retention in inches | Weighted % DCIA | Weighted % Impervious | sum weight value | total acres | impervious acres | pervious acers | DCIA value | NonDCIA impervious acres | NDCIA-CN | Curve Number for non impervious | Curve number for pervious areas | [6 empty] | 70 | 92 | 93.5 | 94.2 | 94.5 | 94.6 | 94.5 | 94.4 | 94.1 | 93.7 | 93.3 | 92.8 | 92.2 | 91.5 | 90.8 | 90.1 | 89.3 | 88.4 | 87.5 | 86.6 | 85.6
|  |  |  | 0.01 | 47.82% | 55.27% | 529 | 97.9262 | 54.1241 | 43.8021 | 40.5931 | 13.531 | 80 | 80 | 98 | [6 empty] | 75 | 90.8 | 92.1 | 92.9 | 93.2 | 93.4 | 93.4 | 93.3 | 93.1 | 92.8 | 92.4 | 92 | 91.5 | 90.9 | 90.3 | 89.6 | 88.9 | 88.2 | 87.3 | 86.5 | 85.6
|  |  |  | Miniumum Inches of Retention | 0.1 | Max Inches of Retention with Formula | 2.2 | Efficiency | #NUM! | [12 empty] | 80 | 89.6 | 90.7 | 91.4 | 91.8 | 92 | 92 | 92 | 91.9 | 91.6 | 91.3 | 91 | 90.6 | 90.1 | 89.6 | 89.1 | 88.5 | 87.8 | 87.1 | 86.4 | 85.6
[22 empty] | 85 | 88.4 | 89.2 | 89.8 | 90.2 | 90.4 | 90.5 | 90.5 | 90.4 | 90.3 | 90.1 | 89.8 | 89.5 | 89.2 | 88.8 | 88.4 | 87.9 | 87.4 | 86.8 | 86.2 | 85.6
|  |  |  | Banana River | B | SB-21 | On-line Retention BMPs | Completed | 1200 | 18 | 25 | 0.01082 | 0 | 0.094312 | 0.013279 | 2 | [5 empty] | 90 | 87.3 | 87.8 | 88.2 | 88.4 | 88.6 | 88.7 | 88.8 | 88.7 | 88.7 | 88.6 | 88.4 | 88.2 | 88 | 87.8 | 87.5 | 87.2 | 86.8 | 86.4 | 86 | 85.6
|  |  |  | Banana River | B | SB-21 | On-line Retention BMPs | Completed | 1400 | 85 | 85 | 0.059538 | 0 | 0.54537 | 0.076113 | 4 | [5 empty] | 95 | 86.2 | 86.4 | 86.6 | 86.7 | 86.8 | 86.8 | 86.9 | 86.9 | 86.9 | 86.8 | 86.8 | 86.7 | 86.7 | 86.6 | 86.4 | 86.3 | 86.1 | 86 | 85.8 | 85.6
|  |  |  | Banana River | B | SB-21 | On-line Retention BMPs | Completed | 1700 | 26 | 32 | 0.0083531 | 0 | 0.072736 | 0.010243 | 2 | [5 empty] | 98 | 86 | 86 | 86 | 86 | 86.1 | 86.1 | 86.1 | 86 | 86 | 86 | 86 | 86 | 85.9 | 85.9 | 85.9 | 85.8 | 85.8 | 85.7 | 85.6 | 85.6
|  |  |  | Banana River | B | SB-21 | On-line Retention BMPs | Completed | 1750 | 65 | 70 | 0.0036558 | 0 | 0.031829 | 0.0044813 | 3 | [5 empty] | Mean Annual Mass Removal Efficiencies for 2.00-inches of Retention in Zone 2
|  |  |  | Banana River | B | SB-21 | On-line Retention BMPs | Completed | 8310 | 25 | 25 | 0.15871 | 0 | 1.4411 | 0.20145 | 5 | [5 empty] | NDCIA CN | Percent DCIA 5: Percent DCIA
[23 empty] | 5 | 10 | 15 | 20 | 25 | 30 | 35 | 40 | 45 | 50 | 55 | 60 | 65 | 70 | 75 | 80 | 85 | 90 | 95 | 100
|  |  |  | retention in inches | Weighted % DCIA | Weighted % Impervious | sum weight value | total acres | impervious acres | pervious acers | DCIA value | NonDCIA impervious acres | NDCIA-CN | Curve Number for non impervious | Curve number for pervious areas | [6 empty] | 30 | 99.5 | 99.7 | 99.6 | 99.6 | 99.4 | 99.1 | 98.8 | 98.4 | 97.9 | 97.4 | 96.8 | 96.1 | 95.3 | 94.4 | 93.6 | 92.6 | 91.7 | 90.7 | 89.7 | 88.7
|  |  |  | 0.08 | 46.75% | 49.31% | 16 | 0.24108 | 0.11888 | 0.1222 | 0.089161 | 0.02972 | 80 | 80 | 98 | [6 empty] | 35 | 99.2 | 99.4 | 99.4 | 99.4 | 99.2 | 99 | 98.6 | 98.2 | 97.8 | 97.3 | 96.6 | 95.9 | 95.2 | 94.4 | 93.5 | 92.6 | 91.6 | 90.7 | 89.7 | 88.7
|  |  |  | Miniumum Inches of Retention | 0.1 | Max Inches of Retention with Formula | 2.2 | Efficiency | #NUM! | [12 empty] | 40 | 98.6 | 99 | 99.1 | 99.1 | 98.9 | 98.7 | 98.4 | 98 | 97.6 | 97.1 | 96.5 | 95.8 | 95.1 | 94.3 | 93.4 | 92.5 | 91.6 | 90.6 | 89.7 | 88.7
[22 empty] | 45 | 98 | 98.6 | 98.8 | 98.7 | 98.6 | 98.4 | 98.1 | 97.8 | 97.4 | 96.9 | 96.3 | 95.6 | 94.9 | 94.1 | 93.3 | 92.5 | 91.5 | 90.6 | 89.6 | 88.7
|  |  |  | Banana River | B | SB-22 | On-line Retention BMPs | Completed | 1200 | 18 | 25 | 0.041499 | 0 | 0.3554 | 0.048995 | 3 | [5 empty] | 50 | 97.3 | 98.1 | 98.3 | 98.3 | 98.2 | 98 | 97.8 | 97.5 | 97.1 | 96.6 | 96.1 | 95.4 | 94.7 | 94 | 93.2 | 92.4 | 91.5 | 90.6 | 89.6 | 88.7
|  |  |  | Banana River | B | SB-22 | On-line Retention BMPs | Completed | 1700 | 26 | 32 | 0.094665 | 0 | 0.80989 | 0.11157 | 3 | [5 empty] | 55 | 96.6 | 97.4 | 97.7 | 97.8 | 97.7 | 97.6 | 97.4 | 97.1 | 96.7 | 96.3 | 95.8 | 95.2 | 94.5 | 93.8 | 93 | 92.2 | 91.4 | 90.5 | 89.6 | 88.7
|  |  |  | Banana River | B | SB-22 | On-line Retention BMPs | Completed | 1750 | 65 | 70 | 0.014383 | 0 | 0.12291 | 0.016919 | 3 | [5 empty] | 60 | 95.6 | 96.6 | 97 | 97.1 | 97.1 | 97 | 96.9 | 96.6 | 96.3 | 95.9 | 95.4 | 94.9 | 94.2 | 93.6 | 92.8 | 92.1 | 91.3 | 90.4 | 89.6 | 88.7
[22 empty] | 65 | 94.5 | 95.7 | 96.2 | 96.4 | 96.5 | 96.4 | 96.3 | 96 | 95.7 | 95.4 | 94.9 | 94.4 | 93.9 | 93.3 | 92.6 | 91.9 | 91.1 | 90.3 | 89.5 | 88.7
|  |  |  | retention in inches | Weighted % DCIA | Weighted % Impervious | sum weight value | total acres | impervious acres | pervious acers | DCIA value | NonDCIA impervious acres | NDCIA-CN | Curve Number for non impervious | Curve number for pervious areas | [6 empty] | 70 | 93.5 | 94.7 | 95.3 | 95.5 | 95.7 | 95.6 | 95.5 | 95.3 | 95.1 | 94.8 | 94.4 | 93.9 | 93.4 | 92.9 | 92.3 | 91.6 | 90.9 | 90.2 | 89.5 | 88.7
|  |  |  | Not Provided | 36.33% | 42.33% | 9 | 0.15055 | 0.063732 | 0.086816 | 0.047799 | 0.015933 | 80 | 80 | 98 | [6 empty] | 75 | 92.5 | 93.6 | 94.2 | 94.5 | 94.7 | 94.7 | 94.7 | 94.5 | 94.3 | 94 | 93.7 | 93.3 | 92.9 | 92.4 | 91.9 | 91.3 | 90.7 | 90.1 | 89.4 | 88.7
|  |  |  | Miniumum Inches of Retention | 0.1 | Max Inches of Retention with Formula | 2.2 | Efficiency | #VALUE! | [12 empty] | 80 | 91.5 | 92.5 | 93.1 | 93.4 | 93.6 | 93.7 | 93.6 | 93.5 | 93.4 | 93.2 | 92.9 | 92.6 | 92.2 | 91.8 | 91.4 | 90.9 | 90.4 | 89.9 | 89.3 | 88.7
[22 empty] | 85 | 90.6 | 91.3 | 91.8 | 92.1 | 92.3 | 92.4 | 92.4 | 92.4 | 92.3 | 92.1 | 91.9 | 91.7 | 91.4 | 91.1 | 90.8 | 90.4 | 90 | 89.6 | 89.2 | 88.7
|  |  |  | Banana River | B | SB-23 | On-line Retention BMPs | Completed | 1200 | 18 | 25 | 0.026978 | 0 | 0.22858 | 0.031301 | 3 | [5 empty] | 90 | 89.7 | 90.1 | 90.5 | 90.7 | 90.9 | 91 | 91 | 91 | 91 | 90.9 | 90.8 | 90.6 | 90.5 | 90.3 | 90.1 | 89.9 | 89.6 | 89.3 | 89 | 88.7
|  |  |  | Banana River | B | SB-23 | On-line Retention BMPs | Completed | 1700 | 26 | 32 | 0.12917 | 0 | 1.0937 | 0.14973 | 3 | [5 empty] | 95 | 88.9 | 89.1 | 89.2 | 89.3 | 89.4 | 89.5 | 89.5 | 89.5 | 89.5 | 89.5 | 89.5 | 89.4 | 89.4 | 89.3 | 89.2 | 89.2 | 89 | 88.9 | 88.8 | 88.7
|  |  |  | Banana River | B | SB-23 | On-line Retention BMPs | Completed | 1720 | 26 | 32 | 6.0235e-05 | 0 | 0.00049239 | 6.7562e-05 | 1 | [5 empty] | 98 | 88.8 | 88.8 | 88.9 | 88.9 | 88.9 | 88.9 | 88.9 | 88.9 | 88.9 | 88.9 | 88.9 | 88.9 | 88.9 | 88.8 | 88.8 | 88.8 | 88.8 | 88.7 | 88.7 | 88.7
|  |  |  | Banana River | B | SB-23 | On-line Retention BMPs | Completed | 1750 | 65 | 70 | 0.0053436 | 0 | 0.045499 | 0.0062485 | 1
Mean Annual Mass Removal Efficiencies for 2.25-inches of Retention in Zone 2
|  |  |  | retention in inches | Weighted % DCIA | Weighted % Impervious | sum weight value | total acres | impervious acres | pervious acers | DCIA value | NonDCIA impervious acres | NDCIA-CN | Curve Number for non impervious | Curve number for pervious areas | [6 empty] | NDCIA CN | Percent DCIA 5: Percent DCIA
|  |  |  | Not Provided | 27.88% | 34.12% | 8 | 0.16155 | 0.05513 | 0.10642 | 0.041348 | 0.013783 | 80 | 80 | 98 | [7 empty] | 5 | 10 | 15 | 20 | 25 | 30 | 35 | 40 | 45 | 50 | 55 | 60 | 65 | 70 | 75 | 80 | 85 | 90 | 95 | 100
|  |  |  | Miniumum Inches of Retention | 0.1 | Max Inches of Retention with Formula | 2.2 | Efficiency | #VALUE! | [12 empty] | 30 | 99.7 | 99.7 | 99.7 | 99.7 | 99.6 | 99.4 | 99.1 | 98.8 | 98.5 | 98.1 | 97.6 | 97 | 96.4 | 95.8 | 95 | 94.3 | 93.5 | 92.7 | 91.8 | 91
[22 empty] | 35 | 99.3 | 99.5 | 99.6 | 99.5 | 99.4 | 99.2 | 99 | 98.7 | 98.3 | 97.9 | 97.5 | 96.9 | 96.3 | 95.7 | 95 | 94.3 | 93.5 | 92.7 | 91.8 | 91
|  |  |  | Banana River | B | SB-24 | On-line Retention BMPs | Completed | 1200 | 18 | 25 | 0.015931 | 0 | 0.12915 | 0.017726 | 2 | [5 empty] | 40 | 99 | 99.2 | 99.3 | 99.3 | 99.2 | 99 | 98.8 | 98.5 | 98.2 | 97.8 | 97.3 | 96.8 | 96.2 | 95.6 | 94.9 | 94.2 | 93.4 | 92.6 | 91.8 | 91
|  |  |  | Banana River | B | SB-24 | On-line Retention BMPs | Completed | 1700 | 26 | 32 | 0.19067 | 0 | 1.538 | 0.21114 | 2 | [5 empty] | 45 | 98.4 | 98.9 | 99 | 99 | 98.9 | 98.8 | 98.6 | 98.3 | 98 | 97.6 | 97.2 | 96.7 | 96.1 | 95.5 | 94.8 | 94.1 | 93.4 | 92.6 | 91.8 | 91
|  |  |  | Banana River | B | SB-24 | On-line Retention BMPs | Completed | 1710 | 26 | 32 | 0.0031762 | 0 | 0.025296 | 0.0034742 | 1 | [5 empty] | 50 | 97.8 | 98.5 | 98.6 | 98.7 | 98.6 | 98.5 | 98.3 | 98 | 97.7 | 97.4 | 97 | 96.5 | 95.9 | 95.4 | 94.7 | 94 | 93.3 | 92.5 | 91.8 | 91
|  |  |  | Banana River | B | SB-24 | On-line Retention BMPs | Completed | 1720 | 26 | 32 | 4.191e-05 | 0 | 0.00034259 | 4.7008e-05 | 1 | [5 empty] | 55 | 97.2 | 97.9 | 98.2 | 98.2 | 98.2 | 98.1 | 97.9 | 97.7 | 97.4 | 97.1 | 96.7 | 96.3 | 95.8 | 95.2 | 94.6 | 93.9 | 93.2 | 92.5 | 91.7 | 91
[22 empty] | 60 | 96.5 | 97.3 | 97.6 | 97.7 | 97.7 | 97.6 | 97.5 | 97.3 | 97 | 96.8 | 96.4 | 96 | 95.5 | 95 | 94.4 | 93.8 | 93.1 | 92.4 | 91.7 | 91
|  |  |  | retention in inches | Weighted % DCIA | Weighted % Impervious | sum weight value | total acres | impervious acres | pervious acers | DCIA value | NonDCIA impervious acres | NDCIA-CN | Curve Number for non impervious | Curve number for pervious areas | [6 empty] | 65 | 95.6 | 96.5 | 96.9 | 97.1 | 97.1 | 97.1 | 97 | 96.8 | 96.6 | 96.3 | 96 | 95.6 | 95.2 | 94.7 | 94.2 | 93.6 | 93 | 92.3 | 91.7 | 91
|  |  |  | 1.12 | 23.33% | 29.67% | 6 | 0.20982 | 0.062247 | 0.14757 | 0.046685 | 0.015562 | 80 | 80 | 98 | [6 empty] | 70 | 94.6 | 95.6 | 96.1 | 96.3 | 96.4 | 96.4 | 96.4 | 96.3 | 96.1 | 95.8 | 95.5 | 95.2 | 94.8 | 94.4 | 93.9 | 93.4 | 92.8 | 92.2 | 91.6 | 91
|  |  |  | Miniumum Inches of Retention | 0.1 | Max Inches of Retention with Formula | 2.2 | Efficiency | 77.65% | [12 empty] | 75 | 93.8 | 94.7 | 95.2 | 95.5 | 95.7 | 95.7 | 95.7 | 95.6 | 95.4 | 95.2 | 95 | 94.7 | 94.4 | 94 | 93.6 | 93.1 | 92.6 | 92.1 | 91.5 | 91
[22 empty] | 80 | 93 | 93.8 | 94.3 | 94.6 | 94.8 | 94.9 | 94.9 | 94.8 | 94.7 | 94.5 | 94.3 | 94.1 | 93.8 | 93.5 | 93.1 | 92.8 | 92.4 | 91.9 | 91.4 | 91
|  |  |  | Banana River | B | SB-25 | On-line Retention BMPs | Completed | 1700 | 26 | 32 | 0.16275 | 0 | 1.2778 | 0.17417 | 3 | [5 empty] | 85 | 92.3 | 92.9 | 93.3 | 93.6 | 93.7 | 93.8 | 93.9 | 93.8 | 93.8 | 93.7 | 93.5 | 93.4 | 93.1 | 92.9 | 92.6 | 92.4 | 92 | 91.7 | 91.3 | 91
|  |  |  | Banana River | B | SB-25 | On-line Retention BMPs | Completed | 1710 | 26 | 32 | 0.0045851 | 0 | 0.03629 | 0.0049684 | 3 | [5 empty] | 90 | 91.6 | 92 | 92.3 | 92.5 | 92.6 | 92.7 | 92.7 | 92.7 | 92.7 | 92.7 | 92.6 | 92.5 | 92.4 | 92.2 | 92.1 | 91.9 | 91.7 | 91.5 | 91.2 | 91
[22 empty] | 95 | 91 | 91.2 | 91.3 | 91.4 | 91.4 | 91.5 | 91.5 | 91.5 | 91.6 | 91.5 | 91.5 | 91.5 | 91.5 | 91.4 | 91.4 | 91.3 | 91.2 | 91.1 | 91.1 | 91
|  |  |  | retention in inches | Weighted % DCIA | Weighted % Impervious | sum weight value | total acres | impervious acres | pervious acers | DCIA value | NonDCIA impervious acres | NDCIA-CN | Curve Number for non impervious | Curve number for pervious areas | [6 empty] | 98 | 91 | 91 | 91 | 91 | 91.1 | 91.1 | 91.1 | 91.1 | 91.1 | 91.1 | 91.1 | 91.1 | 91.1 | 91.1 | 91 | 91 | 91 | 91 | 91 | 91
|  |  |  | 1.6 | 26% | 32% | 6 | 0.16733 | 0.053546 | 0.11378 | 0.040159 | 0.013386 | 80 | 80 | 98 | [6 empty] | Mean Annual Mass Removal Efficiencies for 2.50-inches of Retention in Zone 2
|  |  |  | Miniumum Inches of Retention | 0.1 | Max Inches of Retention with Formula | 2.2 | Efficiency | 88.99% | [12 empty] | NDCIA CN | Percent DCIA 5: Percent DCIA
[23 empty] | 5 | 10 | 15 | 20 | 25 | 30 | 35 | 40 | 45 | 50 | 55 | 60 | 65 | 70 | 75 | 80 | 85 | 90 | 95 | 100
|  |  |  | Banana River | B | SB-26 | On-line Retention BMPs | Completed | 1700 | 26 | 32 | 0.0136 | 2 | 0.11052 | 0.015168 | 2 | [5 empty] | 30 | 99.7 | 99.8 | 99.8 | 99.8 | 99.7 | 99.6 | 99.4 | 99.1 | 98.8 | 98.5 | 98.1 | 97.7 | 97.2 | 96.7 | 96.1 | 95.5 | 94.9 | 94.2 | 93.5 | 92.7
|  |  |  | Banana River | B | SB-26 | On-line Retention BMPs | Completed | 1710 | 26 | 32 | 1.738 | 2 | 13.668 | 1.8661 | 8 | [5 empty] | 35 | 99.5 | 99.6 | 99.7 | 99.6 | 99.6 | 99.4 | 99.3 | 99 | 98.7 | 98.4 | 98 | 97.6 | 97.2 | 96.6 | 96.1 | 95.5 | 94.8 | 94.2 | 93.4 | 92.7
|  |  |  | Banana River | B | SB-26 | On-line Retention BMPs | Completed | 1720 | 26 | 32 | 0.28329 | 2 | 2.2687 | 0.30889 | 3 | [5 empty] | 40 | 99.2 | 99.4 | 99.5 | 99.5 | 99.4 | 99.3 | 99.1 | 98.9 | 98.6 | 98.3 | 97.9 | 97.5 | 97.1 | 96.6 | 96 | 95.4 | 94.8 | 94.1 | 93.4 | 92.7
[8 empty] | retention in inches: | [13 empty] | 45 | 98.7 | 99.1 | 99.2 | 99.2 | 99.2 | 99 | 98.9 | 98.7 | 98.4 | 98.1 | 97.8 | 97.4 | 97 | 96.5 | 95.9 | 95.4 | 94.7 | 94.1 | 93.4 | 92.7
|  |  |  | retention in inches | Weighted % DCIA | Weighted % Impervious | sum weight value | total acres | impervious acres | pervious acers | DCIA value | NonDCIA impervious acres | NDCIA-CN | Curve Number for non impervious | Curve number for pervious areas | [6 empty] | 50 | 98.2 | 98.8 | 98.9 | 98.9 | 98.9 | 98.8 | 98.6 | 98.4 | 98.2 | 97.9 | 97.6 | 97.2 | 96.8 | 96.4 | 95.8 | 95.3 | 94.7 | 94.1 | 93.4 | 92.7
|  |  |  | 1.5 | 26% | 32% | 13 | 2.0348 | 0.65115 | 1.3837 | 0.48836 | 0.16279 | 80 | 80 | 98 | [6 empty] | 55 | 97.7 | 98.3 | 98.5 | 98.6 | 98.5 | 98.5 | 98.3 | 98.1 | 97.9 | 97.7 | 97.4 | 97 | 96.6 | 96.2 | 95.7 | 95.2 | 94.6 | 94 | 93.4 | 92.7
|  |  |  | Miniumum Inches of Retention | 0.1 | Max Inches of Retention with Formula | 2.2 | Efficiency | 86.94% | [12 empty] | 60 | 97.1 | 97.8 | 98 | 98.1 | 98.1 | 98.1 | 97.9 | 97.8 | 97.6 | 97.4 | 97.1 | 96.8 | 96.4 | 96 | 95.6 | 95.1 | 94.5 | 93.9 | 93.3 | 92.7
[22 empty] | 65 | 96.4 | 97.1 | 97.5 | 97.6 | 97.6 | 97.6 | 97.5 | 97.4 | 97.2 | 97 | 96.8 | 96.5 | 96.2 | 95.8 | 95.4 | 94.9 | 94.4 | 93.9 | 93.3 | 92.7
[22 empty] | 70 | 95.6 | 96.4 | 96.8 | 97 | 97.1 | 97.1 | 97 | 96.9 | 96.8 | 96.6 | 96.4 | 96.1 | 95.8 | 95.5 | 95.1 | 94.7 | 94.2 | 93.8 | 93.3 | 92.7
|  |  |  | Banana River | B | SB-27 | On-line Retention BMPs | Completed | 1700 | 26 | 32 | 0.013297 | 1 | 0.10408 | 0.014166 | 2 | [5 empty] | 75 | 94.8 | 95.6 | 96 | 96.3 | 96.4 | 96.5 | 96.4 | 96.4 | 96.3 | 96.1 | 95.9 | 95.7 | 95.5 | 95.2 | 94.8 | 94.5 | 94.1 | 93.6 | 93.2 | 92.7
|  |  |  | Banana River | B | SB-27 | On-line Retention BMPs | Completed | 1710 | 26 | 32 | 1.2867 | 1 | 9.951 | 1.3575 | 8 | [5 empty] | 80 | 94.1 | 94.8 | 95.3 | 95.5 | 95.7 | 95.8 | 95.8 | 95.7 | 95.7 | 95.5 | 95.4 | 95.2 | 95 | 94.8 | 94.5 | 94.2 | 93.8 | 93.5 | 93.1 | 92.7
[22 empty] | 85 | 93.6 | 94.1 | 94.4 | 94.7 | 94.8 | 94.9 | 95 | 95 | 94.9 | 94.9 | 94.7 | 94.6 | 94.5 | 94.3 | 94.1 | 93.8 | 93.6 | 93.3 | 93 | 92.7
|  |  |  | retention in inches | Weighted % DCIA | Weighted % Impervious | sum weight value | total acres | impervious acres | pervious acers | DCIA value | NonDCIA impervious acres | NDCIA-CN | Curve Number for non impervious | Curve number for pervious areas | [6 empty] | 90 | 93.1 | 93.4 | 93.6 | 93.8 | 93.9 | 94 | 94.1 | 94.1 | 94.1 | 94 | 94 | 93.9 | 93.8 | 93.7 | 93.6 | 93.4 | 93.3 | 93.1 | 92.9 | 92.7
|  |  |  | 1.26 | 26% | 32% | 10 | 1.3 | 0.416 | 0.884 | 0.312 | 0.104 | 80 | 80 | 98 | [6 empty] | 95 | 92.7 | 92.8 | 92.9 | 93 | 93 | 93.1 | 93.1 | 93.1 | 93.1 | 93.1 | 93.1 | 93.1 | 93.1 | 93.1 | 93 | 93 | 92.9 | 92.9 | 92.8 | 92.7
|  |  |  | Miniumum Inches of Retention | 0.1 | Max Inches of Retention with Formula | 2.2 | Efficiency | 81.39% | [12 empty] | 98 | 92.7 | 92.7 | 92.7 | 92.7 | 92.7 | 92.8 | 92.8 | 92.8 | 92.8 | 92.8 | 92.8 | 92.8 | 92.8 | 92.8 | 92.8 | 92.8 | 92.7 | 92.7 | 92.7 | 92.7
|  |  |  | Banana River | B | SB-28 | On-line Retention BMPs | Completed | 1200 | 18 | 25 | 0.0952 | 0 | 0.87805 | 0.12765 | 4 | [5 empty] | Mean Annual Mass Removal Efficiencies for 2.75-inches of Retention in Zone 2
|  |  |  | Banana River | B | SB-28 | On-line Retention BMPs | Completed | 1700 | 26 | 32 | 0.092469 | 0 | 0.73904 | 0.10154 | 4 | [5 empty] | NDCIA CN | Percent DCIA 5: Percent DCIA
[23 empty] | 5 | 10 | 15 | 20 | 25 | 30 | 35 | 40 | 45 | 50 | 55 | 60 | 65 | 70 | 75 | 80 | 85 | 90 | 95 | 100
|  |  |  | retention in inches | Weighted % DCIA | Weighted % Impervious | sum weight value | total acres | impervious acres | pervious acers | DCIA value | NonDCIA impervious acres | NDCIA-CN | Curve Number for non impervious | Curve number for pervious areas | [6 empty] | 30 | 99.8 | 99.9 | 99.9 | 99.8 | 99.8 | 99.7 | 99.5 | 99.4 | 99.1 | 98.8 | 98.5 | 98.2 | 97.8 | 97.4 | 96.9 | 96.4 | 95.9 | 95.3 | 94.7 | 94.1
|  |  |  | 2.4 | 22% | 28.5% | 8 | 0.18767 | 0.053485 | 0.13418 | 0.040114 | 0.013371 | 80 | 80 | 98 | [6 empty] | 35 | 99.6 | 99.7 | 99.7 | 99.7 | 99.7 | 99.6 | 99.4 | 99.3 | 99 | 98.8 | 98.5 | 98.1 | 97.8 | 97.4 | 96.9 | 96.4 | 95.9 | 95.3 | 94.7 | 94.1
|  |  |  | Miniumum Inches of Retention | 0.1 | Max Inches of Retention with Formula | 2.2 | Efficiency | 99.11% | [12 empty] | 40 | 99.4 | 99.5 | 99.6 | 99.6 | 99.5 | 99.4 | 99.3 | 99.1 | 98.9 | 98.6 | 98.4 | 98 | 97.7 | 97.3 | 96.8 | 96.4 | 95.8 | 95.3 | 94.7 | 94.1
[22 empty] | 45 | 99 | 99.3 | 99.4 | 99.4 | 99.3 | 99.2 | 99.1 | 98.9 | 98.7 | 98.5 | 98.2 | 97.9 | 97.6 | 97.2 | 96.8 | 96.3 | 95.8 | 95.2 | 94.7 | 94.1
|  |  |  | Banana River | B | SB-29 | On-line Retention BMPs | Completed | 1200 | 18 | 25 | 0.52188 | 6 | 4.8994 | 0.7166 | 9 | [5 empty] | 50 | 98.6 | 99 | 99.1 | 99.2 | 99.1 | 99 | 98.9 | 98.7 | 98.6 | 98.3 | 98.1 | 97.8 | 97.5 | 97.1 | 96.7 | 96.2 | 95.7 | 95.2 | 94.7 | 94.1
|  |  |  | Banana River | B | SB-29 | On-line Retention BMPs | Completed | 1210 | 25 | 38 | 2.0845 | 6 | 18.7991 | 2.7166 | 27 | [5 empty] | 55 | 98.1 | 98.6 | 98.8 | 98.8 | 98.8 | 98.7 | 98.6 | 98.5 | 98.3 | 98.1 | 97.9 | 97.6 | 97.3 | 97 | 96.6 | 96.1 | 95.7 | 95.2 | 94.6 | 94.1
|  |  |  | Banana River | B | SB-29 | On-line Retention BMPs | Completed | 1700 | 26 | 32 | 0.042744 | 6 | 0.34103 | 0.04682 | 2 | [5 empty] | 60 | 97.6 | 98.2 | 98.4 | 98.5 | 98.5 | 98.4 | 98.3 | 98.2 | 98 | 97.9 | 97.6 | 97.4 | 97.1 | 96.8 | 96.4 | 96 | 95.6 | 95.1 | 94.6 | 94.1
|  |  |  | Banana River | B | SB-29 | On-line Retention BMPs | Completed | 1710 | 26 | 32 | 3.2234 | 6 | 26.127 | 3.6393 | 12 | [5 empty] | 65 | 97 | 97.6 | 97.9 | 98 | 98.1 | 98 | 98 | 97.9 | 97.7 | 97.6 | 97.4 | 97.2 | 96.9 | 96.6 | 96.2 | 95.9 | 95.5 | 95 | 94.6 | 94.1
[22 empty] | 70 | 96.4 | 97 | 97.3 | 97.5 | 97.6 | 97.6 | 97.5 | 97.5 | 97.4 | 97.2 | 97.1 | 96.9 | 96.6 | 96.3 | 96 | 95.7 | 95.3 | 94.9 | 94.5 | 94.1
|  |  |  | retention in inches | Weighted % DCIA | Weighted % Impervious | sum weight value | total acres | impervious acres | pervious acers | DCIA value | NonDCIA impervious acres | NDCIA-CN | Curve Number for non impervious | Curve number for pervious areas | [6 empty] | 75 | 95.7 | 96.4 | 96.7 | 96.9 | 97 | 97.1 | 97 | 97 | 96.9 | 96.8 | 96.7 | 96.5 | 96.3 | 96.1 | 95.8 | 95.5 | 95.2 | 94.8 | 94.5 | 94.1
|  |  |  | 0.21 | 24.02% | 33.98% | 50 | 5.8724 | 1.9955 | 3.877 | 1.4966 | 0.49886 | 80 | 80 | 98 | [6 empty] | 80 | 95.1 | 95.6 | 96 | 96.3 | 96.4 | 96.5 | 96.5 | 96.5 | 96.4 | 96.3 | 96.2 | 96.1 | 95.9 | 95.7 | 95.5 | 95.3 | 95 | 94.7 | 94.4 | 94.1
|  |  |  | Miniumum Inches of Retention | 0.1 | Max Inches of Retention with Formula | 2.2 | Efficiency | 24.45% | [12 empty] | 85 | 94.6 | 95 | 95.3 | 95.6 | 95.7 | 95.8 | 95.8 | 95.8 | 95.8 | 95.8 | 95.7 | 95.6 | 95.5 | 95.3 | 95.2 | 95 | 94.8 | 94.6 | 94.3 | 94.1
[22 empty] | 90 | 94.2 | 94.5 | 94.7 | 94.9 | 95 | 95 | 95.1 | 95.1 | 95.1 | 95.1 | 95.1 | 95 | 94.9 | 94.9 | 94.8 | 94.6 | 94.5 | 94.4 | 94.2 | 94.1
|  |  |  | Banana River | B | SB-30 | On-line Retention BMPs | Completed | 1200 | 18 | 25 | 0.39994 | 0 | 3.8139 | 0.56058 | 10 | [5 empty] | 95 | 93.9 | 94 | 94.1 | 94.2 | 94.3 | 94.3 | 94.3 | 94.4 | 94.4 | 94.4 | 94.4 | 94.4 | 94.4 | 94.3 | 94.3 | 94.3 | 94.2 | 94.2 | 94.1 | 94.1
[22 empty] | 98 | 94 | 94 | 94 | 94 | 94.1 | 94.1 | 94.1 | 94.1 | 94.1 | 94.1 | 94.1 | 94.1 | 94.1 | 94.1 | 94.1 | 94.1 | 94.1 | 94.1 | 94.1 | 94.1
|  |  |  | retention in inches | Weighted % DCIA | Weighted % Impervious | sum weight value | total acres | impervious acres | pervious acers | DCIA value | NonDCIA impervious acres | NDCIA-CN | Curve Number for non impervious | Curve number for pervious areas | [6 empty] | Mean Annual Mass Removal Efficiencies for 3.00-inches of Retention in Zone 2
|  |  |  | 0.29 | 18% | 25% | 10 | 0.39994 | 0.099984 | 0.29995 | 0.074988 | 0.024996 | 80 | 80 | 98 | [6 empty] | NDCIA CN | Percent DCIA 5: Percent DCIA
|  |  |  | Miniumum Inches of Retention | 0.1 | Max Inches of Retention with Formula | 2.2 | Efficiency | 34.71% | [13 empty] | 5 | 10 | 15 | 20 | 25 | 30 | 35 | 40 | 45 | 50 | 55 | 60 | 65 | 70 | 75 | 80 | 85 | 90 | 95 | 100
[22 empty] | 30 | 99.9 | 99.9 | 99.9 | 99.9 | 99.8 | 99.8 | 99.7 | 99.5 | 99.3 | 99.1 | 98.9 | 98.6 | 98.3 | 97.9 | 97.6 | 97.1 | 96.7 | 96.2 | 95.7 | 95.1
|  |  |  | Banana River | B | SB-31 | On-line Retention BMPs | Completed | 1200 | 18 | 25 | 1.2909 | 4 | 12.3084 | 1.8089 | 14 | [5 empty] | 35 | 99.7 | 99.8 | 99.8 | 99.8 | 99.7 | 99.7 | 99.6 | 99.4 | 99.2 | 99 | 98.8 | 98.5 | 98.2 | 97.9 | 97.5 | 97.1 | 96.7 | 96.2 | 95.7 | 95.1
|  |  |  | Banana River | B | SB-31 | On-line Retention BMPs | Completed | 1210 | 25 | 38 | 2.7854 | 4 | 26.5562 | 3.9029 | 48 | [5 empty] | 40 | 99.5 | 99.6 | 99.7 | 99.7 | 99.6 | 99.6 | 99.5 | 99.3 | 99.1 | 98.9 | 98.7 | 98.4 | 98.1 | 97.8 | 97.5 | 97.1 | 96.6 | 96.2 | 95.7 | 95.1
[8 empty] | retention in inches: | [13 empty] | 45 | 99.2 | 99.4 | 99.5 | 99.5 | 99.5 | 99.4 | 99.3 | 99.2 | 99 | 98.8 | 98.6 | 98.3 | 98.1 | 97.7 | 97.4 | 97 | 96.6 | 96.1 | 95.6 | 95.1
|  |  |  | retention in inches | Weighted % DCIA | Weighted % Impervious | sum weight value | total acres | impervious acres | pervious acers | DCIA value | NonDCIA impervious acres | NDCIA-CN | Curve Number for non impervious | Curve number for pervious areas | [6 empty] | 50 | 98.8 | 99.2 | 99.3 | 99.3 | 99.3 | 99.2 | 99.1 | 99 | 98.8 | 98.6 | 98.4 | 98.2 | 97.9 | 97.6 | 97.3 | 96.9 | 96.5 | 96.1 | 95.6 | 95.1
|  |  |  | 1.17 | 23.42% | 35.06% | 62 | 4.0763 | 1.4293 | 2.647 | 1.072 | 0.35734 | 80 | 80 | 98 | [6 empty] | 55 | 98.4 | 98.9 | 99 | 99.1 | 99 | 99 | 98.9 | 98.8 | 98.6 | 98.5 | 98.3 | 98 | 97.8 | 97.5 | 97.2 | 96.9 | 96.5 | 96.1 | 95.6 | 95.1
|  |  |  | Miniumum Inches of Retention | 0.1 | Max Inches of Retention with Formula | 2.2 | Efficiency | 79.04% | [12 empty] | 60 | 98 | 98.5 | 98.7 | 98.7 | 98.7 | 98.7 | 98.6 | 98.5 | 98.4 | 98.2 | 98.1 | 97.9 | 97.6 | 97.4 | 97.1 | 96.8 | 96.4 | 96 | 95.6 | 95.1
[22 empty] | 65 | 97.5 | 98 | 98.3 | 98.4 | 98.4 | 98.4 | 98.3 | 98.2 | 98.1 | 98 | 97.8 | 97.6 | 97.4 | 97.2 | 96.9 | 96.6 | 96.3 | 95.9 | 95.6 | 95.1
|  |  |  | Banana River | B | SB-32 | On-line Retention BMPs | Completed | 1200 | 18 | 25 | 0.45775 | 1 | 4.3697 | 0.64353 | 6 | [5 empty] | 70 | 97 | 97.5 | 97.8 | 97.9 | 98 | 98 | 97.9 | 97.9 | 97.8 | 97.7 | 97.6 | 97.4 | 97.2 | 97 | 96.8 | 96.5 | 96.2 | 95.9 | 95.5 | 95.1
[22 empty] | 75 | 96.4 | 97 | 97.2 | 97.4 | 97.5 | 97.5 | 97.5 | 97.5 | 97.4 | 97.3 | 97.2 | 97.1 | 96.9 | 96.8 | 96.5 | 96.3 | 96.1 | 95.8 | 95.5 | 95.1
|  |  |  | retention in inches | Weighted % DCIA | Weighted % Impervious | sum weight value | total acres | impervious acres | pervious acers | DCIA value | NonDCIA impervious acres | NDCIA-CN | Curve Number for non impervious | Curve number for pervious areas | [6 empty] | 80 | 95.9 | 96.3 | 96.6 | 96.8 | 97 | 97 | 97 | 97 | 97 | 96.9 | 96.9 | 96.8 | 96.6 | 96.5 | 96.3 | 96.1 | 95.9 | 95.7 | 95.4 | 95.1
|  |  |  | 0.18 | 18% | 25% | 6 | 0.45775 | 0.11444 | 0.34331 | 0.085827 | 0.028609 | 80 | 80 | 98 | [6 empty] | 85 | 95.4 | 95.8 | 96.1 | 96.2 | 96.4 | 96.5 | 96.5 | 96.5 | 96.5 | 96.5 | 96.4 | 96.3 | 96.3 | 96.1 | 96 | 95.9 | 95.7 | 95.5 | 95.3 | 95.1
|  |  |  | Miniumum Inches of Retention | 0.1 | Max Inches of Retention with Formula | 2.2 | Efficiency | 19.55% | [12 empty] | 90 | 95.1 | 95.4 | 95.5 | 95.7 | 95.8 | 95.9 | 95.9 | 95.9 | 95.9 | 95.9 | 95.9 | 95.9 | 95.8 | 95.8 | 95.7 | 95.6 | 95.5 | 95.4 | 95.3 | 95.1
[22 empty] | 95 | 95 | 95 | 95.1 | 95.2 | 95.2 | 95.3 | 95.3 | 95.3 | 95.3 | 95.4 | 95.4 | 95.4 | 95.3 | 95.3 | 95.3 | 95.3 | 95.3 | 95.2 | 95.2 | 95.1
|  |  |  | Banana River | B | SB-33 | On-line Retention BMPs | Completed | 1200 | 18 | 25 | 0.5068 | 2 | 4.7788 | 0.69827 | 10 | [5 empty] | 98 | 95 | 95.1 | 95.1 | 95.1 | 95.1 | 95.1 | 95.1 | 95.1 | 95.1 | 95.1 | 95.2 | 95.2 | 95.2 | 95.2 | 95.2 | 95.2 | 95.1 | 95.1 | 95.1 | 95.1
|  |  |  | Banana River | B | SB-33 | On-line Retention BMPs | Completed | 1210 | 25 | 38 | 1.5009 | 2 | 14.2566 | 2.0905 | 29
|  |  |  | Banana River | B | SB-33 | On-line Retention BMPs | Completed | 1700 | 26 | 32 | 0.049413 | 2 | 0.43082 | 0.06005 | 2 | [5 empty] | Mean Annual Mass Removal Efficiencies for 3.25-inches of Retention in Zone 2
[22 empty] | NDCIA CN | Percent DCIA 5: Percent DCIA
|  |  |  | retention in inches | Weighted % DCIA | Weighted % Impervious | sum weight value | total acres | impervious acres | pervious acers | DCIA value | NonDCIA impervious acres | NDCIA-CN | Curve Number for non impervious | Curve number for pervious areas | [7 empty] | 5 | 10 | 15 | 20 | 25 | 30 | 35 | 40 | 45 | 50 | 55 | 60 | 65 | 70 | 75 | 80 | 85 | 90 | 95 | 100
|  |  |  | 0.72 | 22.66% | 33.32% | 47 | 2.5435 | 0.84747 | 1.696 | 0.6356 | 0.21187 | 80 | 80 | 98 | [6 empty] | 30 | 99.9 | 99.9 | 99.9 | 99.9 | 99.9 | 99.8 | 99.8 | 99.6 | 99.5 | 99.3 | 99.1 | 98.9 | 98.6 | 98.3 | 98 | 97.7 | 97.3 | 96.9 | 96.4 | 96
|  |  |  | Miniumum Inches of Retention | 0.1 | Max Inches of Retention with Formula | 2.2 | Efficiency | 63.61% | [12 empty] | 35 | 99.8 | 99.8 | 99.9 | 99.8 | 99.8 | 99.8 | 99.7 | 99.6 | 99.4 | 99.2 | 99 | 98.8 | 98.5 | 98.3 | 98 | 97.6 | 97.3 | 96.9 | 96.4 | 96
[22 empty] | 40 | 99.6 | 99.7 | 99.7 | 99.7 | 99.7 | 99.7 | 99.6 | 99.5 | 99.3 | 99.1 | 99 | 98.7 | 98.5 | 98.2 | 97.9 | 97.6 | 97.2 | 96.8 | 96.4 | 96
|  |  |  | Banana River | B | SB-34 | On-line Retention BMPs | Completed | 1300 | 28 | 37 | 0.0060149 | 1 | 0.060157 | 0.010274 | 1 | [5 empty] | 45 | 99.4 | 99.5 | 99.6 | 99.6 | 99.6 | 99.5 | 99.4 | 99.3 | 99.2 | 99 | 98.8 | 98.6 | 98.4 | 98.2 | 97.9 | 97.5 | 97.2 | 96.8 | 96.4 | 96
|  |  |  | Banana River | B | SB-34 | On-line Retention BMPs | Completed | 1700 | 26 | 32 | 0.29831 | 1 | 2.7383 | 0.41079 | 4 | [5 empty] | 50 | 99.1 | 99.3 | 99.4 | 99.4 | 99.4 | 99.4 | 99.3 | 99.2 | 99.1 | 98.9 | 98.7 | 98.5 | 98.3 | 98.1 | 97.8 | 97.5 | 97.2 | 96.8 | 96.4 | 96
|  |  |  | Banana River | B | SB-34 | On-line Retention BMPs | Completed | 1720 | 26 | 32 | 0.85033 | 1 | 7.3952 | 1.0578 | 6 | [5 empty] | 55 | 98.7 | 99.1 | 99.2 | 99.2 | 99.2 | 99.2 | 99.1 | 99 | 98.9 | 98.7 | 98.6 | 98.4 | 98.2 | 98 | 97.7 | 97.4 | 97.1 | 96.8 | 96.4 | 96
|  |  |  | Banana River | B | SB-34 | On-line Retention BMPs | Completed | 1860 | 10 | 10 | 0.014421 | 1 | 0.14423 | 0.024632 | 1 | [5 empty] | 60 | 98.4 | 98.8 | 98.9 | 99 | 99 | 98.9 | 98.9 | 98.8 | 98.7 | 98.5 | 98.4 | 98.2 | 98 | 97.8 | 97.6 | 97.3 | 97 | 96.7 | 96.4 | 96
[22 empty] | 65 | 98 | 98.4 | 98.6 | 98.6 | 98.7 | 98.6 | 98.6 | 98.5 | 98.4 | 98.3 | 98.2 | 98 | 97.9 | 97.7 | 97.5 | 97.2 | 96.9 | 96.7 | 96.3 | 96
|  |  |  | retention in inches | Weighted % DCIA | Weighted % Impervious | sum weight value | total acres | impervious acres | pervious acers | DCIA value | NonDCIA impervious acres | NDCIA-CN | Curve Number for non impervious | Curve number for pervious areas | [6 empty] | 70 | 97.5 | 97.9 | 98.2 | 98.3 | 98.3 | 98.3 | 98.3 | 98.2 | 98.2 | 98.1 | 98 | 97.8 | 97.7 | 97.5 | 97.3 | 97.1 | 96.8 | 96.6 | 96.3 | 96
|  |  |  | 0.62 | 24.83% | 30.58% | 12 | 1.1691 | 0.35754 | 0.81153 | 0.26816 | 0.089385 | 80 | 80 | 98 | [6 empty] | 75 | 97 | 97.4 | 97.7 | 97.8 | 97.9 | 97.9 | 97.9 | 97.9 | 97.8 | 97.8 | 97.7 | 97.6 | 97.4 | 97.3 | 97.1 | 96.9 | 96.7 | 96.5 | 96.3 | 96
|  |  |  | Miniumum Inches of Retention | 0.1 | Max Inches of Retention with Formula | 2.2 | Efficiency | 58.86% | [12 empty] | 80 | 96.5 | 96.9 | 97.2 | 97.3 | 97.4 | 97.5 | 97.5 | 97.5 | 97.5 | 97.4 | 97.4 | 97.3 | 97.2 | 97.1 | 96.9 | 96.8 | 96.6 | 96.4 | 96.2 | 96
[22 empty] | 85 | 96.1 | 96.4 | 96.7 | 96.8 | 96.9 | 97 | 97 | 97.1 | 97.1 | 97 | 97 | 96.9 | 96.9 | 96.8 | 96.7 | 96.6 | 96.4 | 96.3 | 96.1 | 96
|  |  |  | Banana River | B | SB-35 | On-line Retention BMPs | Completed | 1300 | 28 | 37 | 0.00042934 | 0 | 0.0044945 | 0.00080988 | 1 | [5 empty] | 90 | 95.9 | 96.1 | 96.2 | 96.3 | 96.4 | 96.5 | 96.5 | 96.6 | 96.6 | 96.6 | 96.6 | 96.6 | 96.5 | 96.5 | 96.4 | 96.3 | 96.3 | 96.2 | 96.1 | 96
|  |  |  | Banana River | B | SB-35 | On-line Retention BMPs | Completed | 1860 | 10 | 10 | 0.075855 | 0 | 0.78382 | 0.13917 | 2 | [5 empty] | 95 | 95.8 | 95.8 | 95.9 | 96 | 96 | 96 | 96.1 | 96.1 | 96.1 | 96.1 | 96.1 | 96.1 | 96.1 | 96.1 | 96.1 | 96.1 | 96.1 | 96 | 96 | 96
[22 empty] | 98 | 95.9 | 95.9 | 95.9 | 95.9 | 95.9 | 95.9 | 95.9 | 96 | 96 | 96 | 96 | 96 | 96 | 96 | 96 | 96 | 96 | 96 | 96 | 96
|  |  |  | retention in inches | Weighted % DCIA | Weighted % Impervious | sum weight value | total acres | impervious acres | pervious acers | DCIA value | NonDCIA impervious acres | NDCIA-CN | Curve Number for non impervious | Curve number for pervious areas | [6 empty] | Mean Annual Mass Removal Efficiencies for 3.50-inches of Retention in Zone 2
|  |  |  | 2.48 | 16% | 19% | 3 | 0.076284 | 0.014494 | 0.06179 | 0.010871 | 0.0036235 | 80 | 80 | 98 | [6 empty] | NDCIA CN | Percent DCIA 5: Percent DCIA
|  |  |  | Miniumum Inches of Retention | 0.1 | Max Inches of Retention with Formula | 2.2 | Efficiency | 99.11% | [13 empty] | 5 | 10 | 15 | 20 | 25 | 30 | 35 | 40 | 45 | 50 | 55 | 60 | 65 | 70 | 75 | 80 | 85 | 90 | 95 | 100
[22 empty] | 30 | 99.9 | 99.9 | 99.9 | 99.9 | 99.9 | 99.9 | 99.8 | 99.7 | 99.6 | 99.5 | 99.3 | 99.1 | 98.9 | 98.6 | 98.4 | 98.1 | 97.8 | 97.4 | 97 | 96.7
|  |  |  | Banana River | B | SB-36 | On-line Retention BMPs | Completed | 1210 | 25 | 38 | 0.1628 | 3 | 1.6574 | 0.27643 | 4 | [5 empty] | 35 | 99.8 | 99.9 | 99.9 | 99.9 | 99.8 | 99.8 | 99.8 | 99.7 | 99.5 | 99.4 | 99.2 | 99 | 98.8 | 98.6 | 98.3 | 98 | 97.7 | 97.4 | 97 | 96.7
|  |  |  | Banana River | B | SB-36 | On-line Retention BMPs | Completed | 1300 | 28 | 37 | 0.41263 | 3 | 4.521 | 0.84941 | 10 | [5 empty] | 40 | 99.7 | 99.8 | 99.8 | 99.8 | 99.8 | 99.7 | 99.7 | 99.6 | 99.5 | 99.3 | 99.2 | 99 | 98.8 | 98.5 | 98.3 | 98 | 97.7 | 97.4 | 97 | 96.7
|  |  |  | Banana River | B | SB-36 | On-line Retention BMPs | Completed | 1330 | 50 | 65 | 1.2729 | 3 | 13.4221 | 2.376 | 24 | [5 empty] | 45 | 99.5 | 99.7 | 99.7 | 99.7 | 99.7 | 99.6 | 99.6 | 99.5 | 99.4 | 99.2 | 99.1 | 98.9 | 98.7 | 98.5 | 98.2 | 98 | 97.7 | 97.4 | 97 | 96.7
|  |  |  | Banana River | B | SB-36 | On-line Retention BMPs | Completed | 1400 | 85 | 85 | 0.12896 | 3 | 1.4118 | 0.20376 | 5 | [5 empty] | 50 | 99.3 | 99.5 | 99.5 | 99.5 | 99.5 | 99.5 | 99.4 | 99.3 | 99.2 | 99.1 | 98.9 | 98.8 | 98.6 | 98.4 | 98.2 | 97.9 | 97.6 | 97.3 | 97 | 96.7
|  |  |  | Banana River | B | SB-36 | On-line Retention BMPs | Completed | 1410 | 85 | 85 | 0.24473 | 3 | 2.6038 | 0.36018 | 4 | [5 empty] | 55 | 98.9 | 99.2 | 99.3 | 99.4 | 99.4 | 99.3 | 99.3 | 99.2 | 99.1 | 99 | 98.8 | 98.7 | 98.5 | 98.3 | 98.1 | 97.9 | 97.6 | 97.3 | 97 | 96.7
|  |  |  | Banana River | B | SB-36 | On-line Retention BMPs | Completed | 1860 | 10 | 10 | 0.0068276 | 3 | 0.071475 | 0.012879 | 1 | [5 empty] | 60 | 98.6 | 99 | 99.1 | 99.2 | 99.2 | 99.1 | 99.1 | 99 | 98.9 | 98.8 | 98.7 | 98.5 | 98.4 | 98.2 | 98 | 97.8 | 97.5 | 97.3 | 97 | 96.7
[22 empty] | 65 | 98.3 | 98.7 | 98.8 | 98.9 | 98.9 | 98.9 | 98.8 | 98.8 | 98.7 | 98.6 | 98.5 | 98.4 | 98.2 | 98.1 | 97.9 | 97.7 | 97.5 | 97.2 | 96.9 | 96.7
|  |  |  | retention in inches | Weighted % DCIA | Weighted % Impervious | sum weight value | total acres | impervious acres | pervious acers | DCIA value | NonDCIA impervious acres | NDCIA-CN | Curve Number for non impervious | Curve number for pervious areas | [6 empty] | 70 | 97.9 | 98.3 | 98.5 | 98.5 | 98.6 | 98.6 | 98.6 | 98.5 | 98.4 | 98.4 | 98.3 | 98.2 | 98 | 97.9 | 97.7 | 97.6 | 97.4 | 97.2 | 96.9 | 96.7
|  |  |  | 1.64 | 49.06% | 59.52% | 48 | 2.2288 | 1.3266 | 0.90221 | 0.99496 | 0.33165 | 80 | 80 | 98 | [6 empty] | 75 | 97.5 | 97.8 | 98.1 | 98.2 | 98.2 | 98.3 | 98.2 | 98.2 | 98.2 | 98.1 | 98 | 97.9 | 97.8 | 97.7 | 97.6 | 97.4 | 97.3 | 97.1 | 96.9 | 96.7
|  |  |  | Miniumum Inches of Retention | 0.1 | Max Inches of Retention with Formula | 2.2 | Efficiency | 89.77% | [12 empty] | 80 | 97.1 | 97.4 | 97.6 | 97.7 | 97.8 | 97.9 | 97.9 | 97.9 | 97.9 | 97.8 | 97.8 | 97.7 | 97.6 | 97.5 | 97.4 | 97.3 | 97.2 | 97 | 96.8 | 96.7
[22 empty] | 85 | 96.7 | 97 | 97.1 | 97.3 | 97.4 | 97.4 | 97.5 | 97.5 | 97.5 | 97.5 | 97.5 | 97.4 | 97.4 | 97.3 | 97.2 | 97.1 | 97 | 96.9 | 96.8 | 96.7
|  |  |  | Banana River | B | SB-37 | On-line Retention BMPs | Completed | 1200 | 18 | 25 | 0.013321 | 1 | 0.14228 | 0.024113 | 3 | [5 empty] | 90 | 96.5 | 96.6 | 96.8 | 96.9 | 97 | 97 | 97.1 | 97.1 | 97.1 | 97.1 | 97.1 | 97.1 | 97.1 | 97 | 97 | 96.9 | 96.9 | 96.8 | 96.7 | 96.7
|  |  |  | Banana River | B | SB-37 | On-line Retention BMPs | Completed | 1300 | 28 | 37 | 0.42651 | 1 | 4.6159 | 0.84169 | 11 | [5 empty] | 95 | 96.4 | 96.5 | 96.5 | 96.6 | 96.6 | 96.7 | 96.7 | 96.7 | 96.7 | 96.7 | 96.8 | 96.8 | 96.8 | 96.8 | 96.7 | 96.7 | 96.7 | 96.7 | 96.7 | 96.7
|  |  |  | Banana River | B | SB-37 | On-line Retention BMPs | Completed | 1400 | 85 | 85 | 0.10578 | 1 | 1.1851 | 0.17109 | 3 | [5 empty] | 98 | 96.5 | 96.5 | 96.5 | 96.6 | 96.6 | 96.6 | 96.6 | 96.6 | 96.6 | 96.6 | 96.6 | 96.6 | 96.6 | 96.6 | 96.6 | 96.6 | 96.7 | 96.7 | 96.7 | 96.7
|  |  |  | Banana River | B | SB-37 | On-line Retention BMPs | Completed | 1430 | 85 | 85 | 5.1226e-05 | 1 | 0.0006 | 7.9375e-05 | 1
Mean Annual Mass Removal Efficiencies for 3.75-inches of Retention in Zone 2
|  |  |  | retention in inches | Weighted % DCIA | Weighted % Impervious | sum weight value | total acres | impervious acres | pervious acers | DCIA value | NonDCIA impervious acres | NDCIA-CN | Curve Number for non impervious | Curve number for pervious areas | [6 empty] | NDCIA CN | Percent DCIA 5: Percent DCIA
|  |  |  | 0.26 | 39% | 45.67% | 18 | 0.54567 | 0.24919 | 0.29648 | 0.18689 | 0.062297 | 80 | 80 | 98 | [7 empty] | 5 | 10 | 15 | 20 | 25 | 30 | 35 | 40 | 45 | 50 | 55 | 60 | 65 | 70 | 75 | 80 | 85 | 90 | 95 | 100
|  |  |  | Miniumum Inches of Retention | 0.1 | Max Inches of Retention with Formula | 2.2 | Efficiency | 31.24% | [12 empty] | 30 | 99.9 | 99.9 | 100 | 100 | 99.9 | 99.9 | 99.9 | 99.8 | 99.7 | 99.6 | 99.4 | 99.3 | 99.1 | 98.9 | 98.6 | 98.4 | 98.1 | 97.8 | 97.5 | 97.2
[22 empty] | 35 | 99.9 | 99.9 | 99.9 | 99.9 | 99.9 | 99.9 | 99.8 | 99.7 | 99.6 | 99.5 | 99.4 | 99.2 | 99 | 98.8 | 98.6 | 98.4 | 98.1 | 97.8 | 97.5 | 97.2
|  |  |  | Banana River | B | SB-38 | On-line Retention BMPs | Completed | 1300 | 28 | 37 | 0.75809 | 1 | 7.9678 | 1.4483 | 4 | [5 empty] | 40 | 99.8 | 99.8 | 99.9 | 99.8 | 99.8 | 99.8 | 99.7 | 99.7 | 99.6 | 99.5 | 99.3 | 99.2 | 99 | 98.8 | 98.6 | 98.3 | 98.1 | 97.8 | 97.5 | 97.2
|  |  |  | Banana River | B | SB-38 | On-line Retention BMPs | Completed | 1720 | 26 | 32 | 0.11599 | 1 | 1.1575 | 0.20047 | 3 | [5 empty] | 45 | 99.6 | 99.7 | 99.8 | 99.7 | 99.7 | 99.7 | 99.7 | 99.6 | 99.5 | 99.4 | 99.2 | 99.1 | 98.9 | 98.7 | 98.5 | 98.3 | 98.1 | 97.8 | 97.5 | 97.2
|  |  |  | Banana River | B | SB-38 | On-line Retention BMPs | Completed | 1860 | 10 | 10 | 0.041406 | 1 | 0.42346 | 0.074289 | 2 | [5 empty] | 50 | 99.4 | 99.6 | 99.6 | 99.6 | 99.6 | 99.6 | 99.5 | 99.5 | 99.4 | 99.3 | 99.1 | 99 | 98.8 | 98.7 | 98.5 | 98.3 | 98 | 97.8 | 97.5 | 97.2
[12 empty] | 0.91548 | [9 empty] | 55 | 99.1 | 99.4 | 99.5 | 99.5 | 99.5 | 99.5 | 99.4 | 99.3 | 99.2 | 99.1 | 99 | 98.9 | 98.7 | 98.6 | 98.4 | 98.2 | 98 | 97.7 | 97.5 | 97.2
|  |  |  | retention in inches | Weighted % DCIA | Weighted % Impervious | sum weight value | total acres | impervious acres | pervious acers | DCIA value | NonDCIA impervious acres | NDCIA-CN | Curve Number for non impervious | Curve number for pervious areas | [6 empty] | 60 | 98.9 | 99.2 | 99.3 | 99.3 | 99.3 | 99.3 | 99.2 | 99.2 | 99.1 | 99 | 98.9 | 98.8 | 98.6 | 98.5 | 98.3 | 98.1 | 97.9 | 97.7 | 97.5 | 97.2
|  |  |  | 1.8 | 23.33% | 29.33% | 9 | 0.15739 | 0.046168 | 0.11122 | 0.034626 | 0.011542 | 80 | 80 | 98 | [6 empty] | 65 | 98.6 | 98.9 | 99 | 99.1 | 99.1 | 99.1 | 99 | 99 | 98.9 | 98.8 | 98.7 | 98.6 | 98.5 | 98.4 | 98.2 | 98 | 97.9 | 97.7 | 97.4 | 97.2
|  |  |  | Miniumum Inches of Retention | 0.1 | Max Inches of Retention with Formula | 2.2 | Efficiency | 92.73% | [12 empty] | 70 | 98.3 | 98.6 | 98.7 | 98.8 | 98.8 | 98.8 | 98.8 | 98.8 | 98.7 | 98.6 | 98.5 | 98.5 | 98.3 | 98.2 | 98.1 | 98 | 97.8 | 97.6 | 97.4 | 97.2
[22 empty] | 75 | 97.9 | 98.2 | 98.4 | 98.5 | 98.5 | 98.5 | 98.5 | 98.5 | 98.4 | 98.4 | 98.3 | 98.3 | 98.2 | 98.1 | 98 | 97.8 | 97.7 | 97.6 | 97.4 | 97.2
|  |  |  | Banana River | B | SB-39 | On-line Retention BMPs | Completed | 1300 | 28 | 37 | 0.92921 | 2 | 10.2332 | 1.9382 | 11 | [5 empty] | 80 | 97.5 | 97.8 | 98 | 98.1 | 98.2 | 98.2 | 98.2 | 98.2 | 98.2 | 98.1 | 98.1 | 98 | 98 | 97.9 | 97.8 | 97.7 | 97.6 | 97.5 | 97.3 | 97.2
|  |  |  | Banana River | B | SB-39 | On-line Retention BMPs | Completed | 1330 | 50 | 65 | 0.63039 | 2 | 7.0107 | 1.345 | 31 | [5 empty] | 85 | 97.2 | 97.4 | 97.6 | 97.7 | 97.8 | 97.8 | 97.9 | 97.9 | 97.9 | 97.9 | 97.8 | 97.8 | 97.8 | 97.7 | 97.6 | 97.6 | 97.5 | 97.4 | 97.3 | 97.2
|  |  |  | Banana River | B | SB-39 | On-line Retention BMPs | Completed | 1860 | 10 | 10 | 0.00098636 | 2 | 0.010326 | 0.0018606 | 1 | [5 empty] | 90 | 97 | 97.1 | 97.2 | 97.3 | 97.4 | 97.4 | 97.5 | 97.5 | 97.5 | 97.5 | 97.5 | 97.5 | 97.5 | 97.5 | 97.5 | 97.4 | 97.4 | 97.3 | 97.3 | 97.2
[12 empty] | 1.5606 | [9 empty] | 95 | 96.9 | 97 | 97 | 97.1 | 97.1 | 97.2 | 97.2 | 97.2 | 97.2 | 97.2 | 97.2 | 97.3 | 97.3 | 97.3 | 97.3 | 97.3 | 97.2 | 97.2 | 97.2 | 97.2
|  |  |  | retention in inches | Weighted % DCIA | Weighted % Impervious | sum weight value | total acres | impervious acres | pervious acers | DCIA value | NonDCIA impervious acres | NDCIA-CN | Curve Number for non impervious | Curve number for pervious areas | [6 empty] | 98 | 97 | 97.1 | 97.1 | 97.1 | 97.1 | 97.1 | 97.1 | 97.1 | 97.1 | 97.2 | 97.2 | 97.2 | 97.2 | 97.2 | 97.2 | 97.2 | 97.2 | 97.2 | 97.2 | 97.2
|  |  |  | 0.17 | 43.44% | 56.56% | 43 | 0.63138 | 0.3571 | 0.27428 | 0.26782 | 0.089274 | 80 | 80 | 98 | [6 empty] | Mean Annual Mass Removal Efficiencies for 4.00-inches of Retention in Zone 2
|  |  |  | Miniumum Inches of Retention | 0.1 | Max Inches of Retention with Formula | 2.2 | Efficiency | 17.74% | [12 empty] | NDCIA CN | Percent DCIA 5: Percent DCIA
[23 empty] | 5 | 10 | 15 | 20 | 25 | 30 | 35 | 40 | 45 | 50 | 55 | 60 | 65 | 70 | 75 | 80 | 85 | 90 | 95 | 100
|  |  |  | Banana River | B | SB-40 | On-line Retention BMPs | Completed | 1300 | 28 | 37 | 1.5165 | 3 | 16.5536 | 3.0735 | 15 | [5 empty] | 30 | 99.9 | 100 | 100 | 100 | 100 | 99.9 | 99.9 | 99.8 | 99.8 | 99.7 | 99.6 | 99.4 | 99.3 | 99.1 | 98.9 | 98.7 | 98.4 | 98.2 | 97.9 | 97.6
|  |  |  | Banana River | B | SB-40 | On-line Retention BMPs | Completed | 1330 | 50 | 65 | 1.1773 | 3 | 12.859 | 2.3696 | 55 | [5 empty] | 35 | 99.9 | 99.9 | 99.9 | 99.9 | 99.9 | 99.9 | 99.9 | 99.8 | 99.7 | 99.6 | 99.5 | 99.4 | 99.2 | 99 | 98.8 | 98.6 | 98.4 | 98.2 | 97.9 | 97.6
|  |  |  | Banana River | B | SB-40 | On-line Retention BMPs | Completed | 1400 | 85 | 85 | 0.012595 | 3 | 0.14276 | 0.020148 | 3 | [5 empty] | 40 | 99.8 | 99.9 | 99.9 | 99.9 | 99.9 | 99.8 | 99.8 | 99.7 | 99.7 | 99.6 | 99.5 | 99.3 | 99.2 | 99 | 98.8 | 98.6 | 98.4 | 98.2 | 97.9 | 97.6
|  |  |  | Banana River | B | SB-40 | On-line Retention BMPs | Completed | 1410 | 85 | 85 | 0.19258 | 3 | 2.0216 | 0.32329 | 3 | [5 empty] | 45 | 99.7 | 99.8 | 99.8 | 99.8 | 99.8 | 99.8 | 99.7 | 99.7 | 99.6 | 99.5 | 99.4 | 99.3 | 99.1 | 98.9 | 98.8 | 98.6 | 98.4 | 98.1 | 97.9 | 97.6
|  |  |  | Banana River | B | SB-40 | On-line Retention BMPs | Completed | 1430 | 85 | 85 | 0.36276 | 3 | 3.9903 | 0.5582 | 4 | [5 empty] | 50 | 99.6 | 99.7 | 99.7 | 99.7 | 99.7 | 99.7 | 99.6 | 99.6 | 99.5 | 99.4 | 99.3 | 99.2 | 99 | 98.9 | 98.7 | 98.5 | 98.3 | 98.1 | 97.9 | 97.6
[22 empty] | 55 | 99.3 | 99.5 | 99.6 | 99.6 | 99.6 | 99.6 | 99.5 | 99.4 | 99.4 | 99.3 | 99.2 | 99.1 | 98.9 | 98.8 | 98.6 | 98.5 | 98.3 | 98.1 | 97.9 | 97.6
|  |  |  | retention in inches | Weighted % DCIA | Weighted % Impervious | sum weight value | total acres | impervious acres | pervious acers | DCIA value | NonDCIA impervious acres | NDCIA-CN | Curve Number for non impervious | Curve number for pervious areas | [6 empty] | 60 | 99.1 | 99.3 | 99.4 | 99.4 | 99.4 | 99.4 | 99.4 | 99.3 | 99.2 | 99.2 | 99.1 | 99 | 98.8 | 98.7 | 98.6 | 98.4 | 98.2 | 98.1 | 97.8 | 97.6
|  |  |  | 0.94 | 50.25% | 5.463% | 80 | 3.2618 | 0.17817 | 3.0836 | 0.13363 | 0.044544 | 80 | 80 | 98 | [6 empty] | 65 | 98.8 | 99.1 | 99.2 | 99.3 | 99.3 | 99.2 | 99.2 | 99.1 | 99.1 | 99 | 98.9 | 98.8 | 98.7 | 98.6 | 98.5 | 98.3 | 98.2 | 98 | 97.8 | 97.6
|  |  |  | Miniumum Inches of Retention | 0.1 | Max Inches of Retention with Formula | 2.2 | Efficiency | 72.08% | [12 empty] | 70 | 98.6 | 98.8 | 98.9 | 99 | 99 | 99 | 99 | 99 | 98.9 | 98.8 | 98.8 | 98.7 | 98.6 | 98.5 | 98.4 | 98.3 | 98.1 | 98 | 97.8 | 97.6
[22 empty] | 75 | 98.2 | 98.5 | 98.6 | 98.7 | 98.7 | 98.8 | 98.8 | 98.7 | 98.7 | 98.6 | 98.6 | 98.5 | 98.4 | 98.4 | 98.3 | 98.2 | 98 | 97.9 | 97.8 | 97.6
[22 empty] | 80 | 97.9 | 98.1 | 98.3 | 98.4 | 98.4 | 98.5 | 98.5 | 98.5 | 98.4 | 98.4 | 98.4 | 98.3 | 98.3 | 98.2 | 98.1 | 98.1 | 98 | 97.9 | 97.7 | 97.6
[22 empty] | 85 | 97.6 | 97.8 | 97.9 | 98 | 98.1 | 98.1 | 98.2 | 98.2 | 98.2 | 98.2 | 98.1 | 98.1 | 98.1 | 98 | 98 | 97.9 | 97.9 | 97.8 | 97.7 | 97.6
[22 empty] | 90 | 97.4 | 97.5 | 97.6 | 97.7 | 97.8 | 97.8 | 97.8 | 97.9 | 97.9 | 97.9 | 97.9 | 97.9 | 97.9 | 97.9 | 97.8 | 97.8 | 97.8 | 97.7 | 97.7 | 97.6
[22 empty] | 95 | 97.4 | 97.4 | 97.5 | 97.5 | 97.5 | 97.6 | 97.6 | 97.6 | 97.6 | 97.6 | 97.7 | 97.7 | 97.7 | 97.7 | 97.7 | 97.7 | 97.7 | 97.6 | 97.6 | 97.6
[22 empty] | 98 | 97.5 | 97.5 | 97.5 | 97.5 | 97.5 | 97.5 | 97.6 | 97.6 | 97.6 | 97.6 | 97.6 | 97.6 | 97.6 | 97.6 | 97.6 | 97.6 | 97.6 | 97.6 | 97.6 | 97.6
Note on O9: [Threaded comment] Your version of Excel allows you to read this threaded comment; however, any edits to it will get removed if the file is opened in a newer version of Excel. Learn more: https://go.microsoft.com/fwlink/?linkid=870924 Comment: Pag 182 stormwater quality handbook
Note on O22: [Threaded comment] Your version of Excel allows you to read this threaded comment; however, any edits to it will get removed if the file is opened in a newer version of Excel. Learn more: https://go.microsoft.com/fwlink/?linkid=870924 Comment: Pag 182 stormwater quality handbook
Note on O30: [Threaded comment] Your version of Excel allows you to read this threaded comment; however, any edits to it will get removed if the file is opened in a newer version of Excel. Learn more: https://go.microsoft.com/fwlink/?linkid=870924 Comment: Pag 182 stormwater quality handbook
Note on O43: [Threaded comment] Your version of Excel allows you to read this threaded comment; however, any edits to it will get removed if the file is opened in a newer version of Excel. Learn more: https://go.microsoft.com/fwlink/?linkid=870924 Comment: Pag 182 stormwater quality handbook
Note on O57: [Threaded comment] Your version of Excel allows you to read this threaded comment; however, any edits to it will get removed if the file is opened in a newer version of Excel. Learn more: https://go.microsoft.com/fwlink/?linkid=870924 Comment: Pag 182 stormwater quality handbook
Note on O64: [Threaded comment] Your version of Excel allows you to read this threaded comment; however, any edits to it will get removed if the file is opened in a newer version of Excel. Learn more: https://go.microsoft.com/fwlink/?linkid=870924 Comment: Pag 182 stormwater quality handbook
Note on O71: [Threaded comment] Your version of Excel allows you to read this threaded comment; however, any edits to it will get removed if the file is opened in a newer version of Excel. Learn more: https://go.microsoft.com/fwlink/?linkid=870924 Comment: Pag 182 stormwater quality handbook
Note on O78: [Threaded comment] Your version of Excel allows you to read this threaded comment; however, any edits to it will get removed if the file is opened in a newer version of Excel. Learn more: https://go.microsoft.com/fwlink/?linkid=870924 Comment: Pag 182 stormwater quality handbook
Note on O89: [Threaded comment] Your version of Excel allows you to read this threaded comment; however, any edits to it will get removed if the file is opened in a newer version of Excel. Learn more: https://go.microsoft.com/fwlink/?linkid=870924 Comment: Pag 182 stormwater quality handbook
Note on O96: [Threaded comment] Your version of Excel allows you to read this threaded comment; however, any edits to it will get removed if the file is opened in a newer version of Excel. Learn more: https://go.microsoft.com/fwlink/?linkid=870924 Comment: Pag 182 stormwater quality handbook
Note on O107: [Threaded comment] Your version of Excel allows you to read this threaded comment; however, any edits to it will get removed if the file is opened in a newer version of Excel. Learn more: https://go.microsoft.com/fwlink/?linkid=870924 Comment: Pag 182 stormwater quality handbook
Note on O124: [Threaded comment] Your version of Excel allows you to read this threaded comment; however, any edits to it will get removed if the file is opened in a newer version of Excel. Learn more: https://go.microsoft.com/fwlink/?linkid=870924 Comment: Pag 182 stormwater quality handbook
Note on O134: [Threaded comment] Your version of Excel allows you to read this threaded comment; however, any edits to it will get removed if the file is opened in a newer version of Excel. Learn more: https://go.microsoft.com/fwlink/?linkid=870924 Comment: Pag 182 stormwater quality handbook
Note on O142: [Threaded comment] Your version of Excel allows you to read this threaded comment; however, any edits to it will get removed if the file is opened in a newer version of Excel. Learn more: https://go.microsoft.com/fwlink/?linkid=870924 Comment: Pag 182 stormwater quality handbook
Note on O151: [Threaded comment] Your version of Excel allows you to read this threaded comment; however, any edits to it will get removed if the file is opened in a newer version of Excel. Learn more: https://go.microsoft.com/fwlink/?linkid=870924 Comment: Pag 182 stormwater quality handbook
Note on O160: [Threaded comment] Your version of Excel allows you to read this threaded comment; however, any edits to it will get removed if the file is opened in a newer version of Excel. Learn more: https://go.microsoft.com/fwlink/?linkid=870924 Comment: Pag 182 stormwater quality handbook
Note on O167: [Threaded comment] Your version of Excel allows you to read this threaded comment; however, any edits to it will get removed if the file is opened in a newer version of Excel. Learn more: https://go.microsoft.com/fwlink/?linkid=870924 Comment: Pag 182 stormwater quality handbook
Note on O175: [Threaded comment] Your version of Excel allows you to read this threaded comment; however, any edits to it will get removed if the file is opened in a newer version of Excel. Learn more: https://go.microsoft.com/fwlink/?linkid=870924 Comment: Pag 182 stormwater quality handbook
Note on O183: [Threaded comment] Your version of Excel allows you to read this threaded comment; however, any edits to it will get removed if the file is opened in a newer version of Excel. Learn more: https://go.microsoft.com/fwlink/?linkid=870924 Comment: Pag 182 stormwater quality handbook
Note on O190: [Threaded comment] Your version of Excel allows you to read this threaded comment; however, any edits to it will get removed if the file is opened in a newer version of Excel. Learn more: https://go.microsoft.com/fwlink/?linkid=870924 Comment: Pag 182 stormwater quality handbook
Note on O199: [Threaded comment] Your version of Excel allows you to read this threaded comment; however, any edits to it will get removed if the file is opened in a newer version of Excel. Learn more: https://go.microsoft.com/fwlink/?linkid=870924 Comment: Pag 182 stormwater quality handbook
Note on O205: [Threaded comment] Your version of Excel allows you to read this threaded comment; however, any edits to it will get removed if the file is opened in a newer version of Excel. Learn more: https://go.microsoft.com/fwlink/?linkid=870924 Comment: Pag 182 stormwater quality handbook
Note on O212: [Threaded comment] Your version of Excel allows you to read this threaded comment; however, any edits to it will get removed if the file is opened in a newer version of Excel. Learn more: https://go.microsoft.com/fwlink/?linkid=870924 Comment: Pag 182 stormwater quality handbook
Note on O218: [Threaded comment] Your version of Excel allows you to read this threaded comment; however, any edits to it will get removed if the file is opened in a newer version of Excel. Learn more: https://go.microsoft.com/fwlink/?linkid=870924 Comment: Pag 182 stormwater quality handbook
Note on O226: [Threaded comment] Your version of Excel allows you to read this threaded comment; however, any edits to it will get removed if the file is opened in a newer version of Excel. Learn more: https://go.microsoft.com/fwlink/?linkid=870924 Comment: Pag 182 stormwater quality handbook
Note on O235: [Threaded comment] Your version of Excel allows you to read this threaded comment; however, any edits to it will get removed if the file is opened in a newer version of Excel. Learn more: https://go.microsoft.com/fwlink/?linkid=870924 Comment: Pag 182 stormwater quality handbook
Note on O242: [Threaded comment] Your version of Excel allows you to read this threaded comment; however, any edits to it will get removed if the file is opened in a newer version of Excel. Learn more: https://go.microsoft.com/fwlink/?linkid=870924 Comment: Pag 182 stormwater quality handbook
Note on O253: [Threaded comment] Your version of Excel allows you to read this threaded comment; however, any edits to it will get removed if the file is opened in a newer version of Excel. Learn more: https://go.microsoft.com/fwlink/?linkid=870924 Comment: Pag 182 stormwater quality handbook
Note on O262: [Threaded comment] Your version of Excel allows you to read this threaded comment; however, any edits to it will get removed if the file is opened in a newer version of Excel. Learn more: https://go.microsoft.com/fwlink/?linkid=870924 Comment: Pag 182 stormwater quality handbook
Note on O270: [Threaded comment] Your version of Excel allows you to read this threaded comment; however, any edits to it will get removed if the file is opened in a newer version of Excel. Learn more: https://go.microsoft.com/fwlink/?linkid=870924 Comment: Pag 182 stormwater quality handbook
Note on O278: [Threaded comment] Your version of Excel allows you to read this threaded comment; however, any edits to it will get removed if the file is opened in a newer version of Excel. Learn more: https://go.microsoft.com/fwlink/?linkid=870924 Comment: Pag 182 stormwater quality handbook
Note on O288: [Threaded comment] Your version of Excel allows you to read this threaded comment; however, any edits to it will get removed if the file is opened in a newer version of Excel. Learn more: https://go.microsoft.com/fwlink/?linkid=870924 Comment: Pag 182 stormwater quality handbook

## PlannedProjects
ProjID | LeadEntity | Partners | BMAP | Location | ProjectNumber | ProjectName | ProjectDescription | ProjectType | ProjectStatus | EstimatedCompletionDate | TNReductionlbsyr | TPReductionlbsyr | AcresTreated | CostEstimate | CostAnnualO_M | FundingSource | FundingAmount | DEPContractAgreementNumber | StructuralNonstructuralorTrade |  | YearProjectAdded | Latitude | Longitude | StartDate | Calc | shapefile
4350 | City of Satellite Beach | TBD | Banana River Lagoon | B | SB-44 | Lori Laine Trunk Replacement | Replace Main Lori Laine Trunk | Stormwater System Rehabilitation | Planned | 2023 | TBD | TBD | N/A | 2195137 | Not provided | TBD | TBD | N/A | Structural | Planned | 2018 | Not provided | Not provided | Not provided | Not Credited | N/A
4351 | City of Satellite Beach | TBD | Banana River Lagoon | B | SB-45 | Lori Laine Outfall Treatment | Treat Stormwater at Lori Laine Outfall | Baffle Boxes- Second Generation | Planned | 2020 | TBD | TBD | 184 | 173707 | Not provided | TBD | TBD | N/A | Structural | Planned | 2018 | Not provided | Not provided | Not provided | TN 19.05% TA & TP 15.5% TA | No
4352 | City of Satellite Beach | TBD | Banana River Lagoon | B | SB-46 | Elwood/Temple Facility Upgrade | Change existing dry pond to wet detention pond and divert stormwater to pond | Wet Detention Pond | Planned | 2023 | 65 | 23 | 35 | 43580 | Not provided | TBD | TBD | N/A | Structural | Planned | 2018 | Not provided | Not provided | Not provided | Efficientcy Formula and TA | No
4353 | City of Satellite Beach | TBD | Banana River Lagoon | B | SB-47 | Jackson Ct. Treatment Facility | Construct Wet Detention Pond | Wet Detention Pond | Planned | 2024 | 46 | 23 | 12 | 232156 | Not provided | TBD | TBD | N/A | Structural | Planned | 2018 | Not provided | Not provided | Not provided | Efficientcy Formula and TA | No
4354 | City of Satellite Beach | TBD | Banana River Lagoon | B | SB-48 | Schechter Community Center Bioretention | Add Bioretention to Parking lot area | LID- Rain Gardens | Planned | 2024 | TBD | TBD | 2 | 116840 | Not provided | TBD | TBD | N/A | Structural | Planned | 2018 | Not provided | Not provided | Not provided | BMPTrains | No
4355 | City of Satellite Beach | TBD | Banana River Lagoon | B | SB-49 | Robert Way Diversion/Library Dry Retention | Divert Robert Way into dry detention pond | Dry Detention Pond | Planned | 2024 | TBD | TBD | 14 | 150960 | Not provided | TBD | TBD | N/A | Structural | Planned | 2018 | Not provided | Not provided | Not provided | 10% of TA | No
4356 | City of Satellite Beach | TBD | Banana River Lagoon | B | SB-50 | Robin Way Diversion/Library Dry Retention | Divert Robin Way into dry detention pond | Dry Detention Pond | Planned | 2025 | TBD | TBD | 19 | 151026 | Not provided | TBD | TBD | N/A | Structural | Planned | 2018 | Not provided | Not provided | Not provided | 10% of TA | No
4357 | City of Satellite Beach | TBD | Banana River Lagoon | B | SB-51 | Roosevelt BAM Filter | Add BAM Filter to Roosevelt outfall Baffle Box | Baffle Boxes- Second Generation with Media | Planned | 2025 | TBD | TBD | 240 | 93696 | Not provided | TBD | TBD | N/A | Structural | Planned | 2018 | Not provided | Not provided | Not provided | BMPTrains | No
4358 | City of Satellite Beach | TBD | Banana River Lagoon | B | SB-52 | South Ditch BAM Swales | Add BAM Swales along South Ditch Trunkline | Biosorption Activated Media (BAM) | Planned | 2026 | 72 | 11 | 17 | 148580 | Not provided | TBD | TBD | N/A | Structural | Planned | 2018 | Not provided | Not provided | Not provided | BMPTrains | No
4359 | City of Satellite Beach | TBD | Banana River Lagoon | B | SB-53 | Sports Park Treatment | Install In-Ditch BAM | Biosorption Activated Media (BAM) | Planned | 2026 | TBD | TBD | 157 | 102292 | Not provided | TBD | TBD | N/A | Structural | Planned | 2018 | Not provided | Not provided | Not provided | BMPTrains | No
4360 | City of Satellite Beach | TBD | Banana River Lagoon | B | SB-54 | Glenwood Road Narrowing | Adding Roadside Swales to Glenwood | Grass Swales without Swale Blocks or Raised Culverts | Planned | 2027 | TBD | TBD | 6 | 241868 | Not provided | TBD | TBD | N/A | Structural | Planned | 2018 | Not provided | Not provided | Not provided | 50% of Table 5 and TA | No
4361 | City of Satellite Beach | TBD | Banana River Lagoon | B | SB-55 | North Drainage BAM Filter | Add BAM filter to North Drainage Baffle Box | Baffle Boxes- Second Generation with Media | Planned | 2028 | TBD | TBD | TBD | 138661 | Not provided | TBD | TBD | N/A | Structural | Planned | 2018 | Not provided | Not provided | Not provided | BMPTrains | No
4362 | City of Satellite Beach | TBD | Banana River Lagoon | B | SB-56 | Emerald Court Inlet Baskets | Insert Inlet Trap at the end of Emerald Court | Catch Basin Inserts/Inlet Filter Cleanout | Planned | 2028 | TBD | TBD | 2 | 20815 | Not provided | TBD | TBD | N/A | Non-structural | Planned | 2018 | N/A | N/A | Not provided | MS4 Calcs | N/A
4363 | City of Satellite Beach | TBD | Banana River Lagoon | B | SB-57 | City Hall Pond Beemats/Living Shoreline | Install BeeMats and living shoreline along City Hall Pond area | Floating Islands/ Managed Aquatic Plant Systems (MAPS) | Planned | 2028 | 71 | 13 | N/A | 40480 | Not provided | TBD | TBD | N/A | Structural | Planned | 2018 | Not provided | Not provided | Not provided | 10% TA | No
4364 | City of Satellite Beach | TBD | Banana River Lagoon | B | SB-58 | Jamacia Pond Outfall BAM Filter | Adding BAM filters to Jamaica Pond outfalls | Biosorption Activated Media (BAM) | Planned | 2028 | TBD | TBD | TBD | 69575 | Not provided | TBD | TBD | N/A | Structural | Planned | 2018 | Not provided | Not provided | Not provided | BMPTrains | No
[10 empty] | Potential Credit: | 254 | 70

## STAR2019
ProjID | LeadEntity | Partners | ProjectNumber | ProjectName | ProjectDescription | ProjectType | ProjectStatus | EstimatedCompletionDate | TNReduction(lbs/yr) | TPReduction(lbs/yr) | Location | AcresTreated | CostEstimate | CostAnnualO&M | FundingSource | FundingAmount | DEPContractAgreementNumber | Structural, Non-structural, or Trade | (Original) Project Status | Year Project Added | BMAP | Latitude | Longitude | Start Date
2652 | City of Satellite Beach | Not provided | SB-01 | Jackson Exfiltration | Not provided. | Exfiltration Trench | Completed | 2013 | 9 | 2.2 | B | 24.7 | Not provided | Not provided | Not provided | Not provided | N/A | Structural | Completed | 2013 | Banana River Lagoon | Not provided | Not provided | Not provided
2651 | City of Satellite Beach | Not provided | SB-02 | Jackson Exfiltration | Not provided. | Exfiltration Trench | Completed | 2013 | 6 | 0.8 | B | 8.2 | Not provided | Not provided | Not provided | Not provided | N/A | Structural | Completed | 2013 | Banana River Lagoon | Not provided | Not provided | Not provided
2637 | City of Satellite Beach | Not provided | SB-03 | Jackson Exfiltration | Not provided. | Exfiltration Trench | Completed | 2013 | 6 | 1.7 | B | 8.6 | Not provided | Not provided | Not provided | Not provided | N/A | Structural | Completed | 2013 | Banana River Lagoon | Not provided | Not provided | Not provided
2636 | City of Satellite Beach | Not provided | SB-04 | Avocado Continuous Deflective Separation (CDS) Unit | Not provided. | Hydrodynamic Separators | Completed | 2013 | 0 | 3.2 | B | 8.6 | Not provided | Not provided | Not provided | Not provided | N/A | Structural | Completed | 2013 | Banana River Lagoon | Not provided | Not provided | Not provided
2635 | City of Satellite Beach | Not provided | SB-05 | Jackson Exfiltration | Not provided. | Exfiltration Trench | Completed | 2013 | 3 | 0.4 | B | 11.7 | Not provided | Not provided | Not provided | Not provided | N/A | Structural | Completed | 2013 | Banana River Lagoon | Not provided | Not provided | Not provided
2634 | City of Satellite Beach | DEP | SB-06 | Coconut Exfiltration | Not provided. | Exfiltration Trench | Completed | 2013 | 27 | 4.6 | B | 39.7 | Not provided | Not provided | DEP | Not provided | G0082 | Structural | Completed | 2013 | Banana River Lagoon | Not provided | Not provided | Not provided
2666 | City of Satellite Beach | DEP | SB-07 | Desoto Exfiltration | Not provided. | Exfiltration Trench | Completed | 2013 | 97 | 13.7 | B | 108.2 | Not provided | Not provided | DEP | Not provided | G0082 | Structural | Completed | 2013 | Banana River Lagoon | Not provided | Not provided | Not provided
2642 | City of Satellite Beach | DEP | SB-08 | Desoto Exfiltration | Not provided. | Exfiltration Trench | Completed | 2013 | 25 | 3.5 | B | 7.8 | Not provided | Not provided | DEP | Not provided | G0082 | Structural | Completed | 2013 | Banana River Lagoon | Not provided | Not provided | Not provided
2644 | City of Satellite Beach | DEP | SB-09 | Jamaica Blvd. Ponds | Not provided. | Wet Detention Pond | Completed | 2013 | 600 | 160.2 | B | 216.2 | Not provided | Not provided | DEP | Not provided | WM840 | Structural | Completed | 2013 | Banana River Lagoon | Not provided | Not provided | Not provided
2678 | City of Satellite Beach | DEP | SB-10 | Jamaica Pond Reuse | Not provided. | Stormwater Reuse | Completed | 2013 | 277 | 25 | B | 216.2 | Not provided | Not provided | DEP | Not provided | WM840 | Structural | Completed | 2013 | Banana River Lagoon | Not provided | Not provided | Not provided
2677 | City of Satellite Beach | DEP | SB-11 | Desoto Exfiltration | Not provided. | Exfiltration Trench | Completed | 2013 | 17 | 2.4 | B | 3.5 | Not provided | Not provided | DEP | Not provided | G0082 | Structural | Completed | 2013 | Banana River Lagoon | Not provided | Not provided | Not provided
2676 | City of Satellite Beach | DEP | SB-12 | Desoto Baffle Boxes | Not provided. | Baffle Boxes- Second Generation | Completed | 2013 | 82 | 9.5 | B | 57.8 | Not provided | Not provided | DEP | Not provided | G0081 | Structural | Completed | 2013 | Banana River Lagoon | Not provided | Not provided | Not provided
2675 | City of Satellite Beach | DEP | SB-13 | Cassia Phase 1-22 | Not provided. | Baffle Boxes- Second Generation | Completed | 2013 | 61 | 8.2 | B | 32.5 | 1796800 | Not provided | DEP | DEP - $1,796,800 | G0162 | Structural | Completed | 2013 | Banana River Lagoon | Not provided | Not provided | Not provided
2674 | City of Satellite Beach | DEP | SB-14 | Cassia Phase 1-23 | Not provided. | Baffle Boxes- Second Generation | Completed | 2013 | 30 | 5.6 | B | 12.9 | Not provided | Not provided | DEP | Not provided | G0162 | Structural | Completed | 2013 | Banana River Lagoon | Not provided | Not provided | Not provided
2673 | City of Satellite Beach | DEP | SB-15 | Cassia Phase 1-24 | Part of SB-13. | On-line Retention BMPs | Completed | 2013 | 18 | 3.5 | B | 12.8 | Not provided | Not provided | DEP | Not provided | G0162 | Structural | Completed | 2013 | Banana River Lagoon | Not provided | Not provided | Not provided
2672 | City of Satellite Beach | DEP | SB-16 | Cassia Phase 1-25 | Part of SB-13. | On-line Retention BMPs | Completed | 2013 | 13 | 1.8 | B | 19.7 | Not provided | Not provided | DEP | Not provided | G0162 | Structural | Completed | 2013 | Banana River Lagoon | Not provided | Not provided | Not provided
2671 | City of Satellite Beach | DEP | SB-17 | Cassia Phase 1-26 | Part of SB-13. | On-line Retention BMPs | Completed | 2013 | 12 | 2.6 | B | 14.1 | Not provided | Not provided | DEP | Not provided | G0162 | Structural | Completed | 2013 | Banana River Lagoon | Not provided | Not provided | Not provided
2670 | City of Satellite Beach | Not provided | SB-18 | North Basin Stormwater Retrofit | Not provided. | On-line Retention BMPs | Completed | 2013 | 318 | 80.5 | B | 97.9 | Not provided | Not provided | Not provided | Not provided | N/A | Structural | Completed | 2013 | Banana River Lagoon | Not provided | Not provided | Not provided
2669 | City of Satellite Beach | Not provided | SB-19 | Street Sweeping | Not provided. | Street Sweeping | Completed | N/A | 47 | 30 | B | N/A | Not provided | Not provided | Not provided | Not provided | N/A | Non-structural | Ongoing | 2013 | Banana River Lagoon | Not provided | Not provided | Not provided
2656 | City of Satellite Beach | Not provided | SB-20 | Education Efforts | FYN; landscape, irrigation, fertilizer, and pet waste ordinances; public service announcements (PSAs); pamphlets; website; Illicit Discharge Program. | Education Efforts | Completed | N/A | 1002 | 197 | B | N/A | Not provided | Not provided | Not provided | Not provided | N/A | Non-structural | Ongoing | 2013 | Banana River Lagoon | N/A | N/A | Not provided
2614 | City of Satellite Beach | DEP | SB-21 | Cassia Phase 3 - C3A | Retention swales. | On-line Retention BMPs | Completed | 2013 | 3 | 0.6 | B | 0.24 | Not provided | Not provided | City/ DEP | Not provided | G0162 | Structural | Completed | 2013 | Banana River Lagoon | Not provided | Not provided | 2012
2613 | City of Satellite Beach | DEP | SB-22 | Cassia Phase 3 - C3B | Retention swales. | On-line Retention BMPs | Completed | 2013 | 2 | 0.5 | B | 0.15 | Not provided | Not provided | City/ DEP | Not provided | G0162 | Structural | Completed | 2013 | Banana River Lagoon | Not provided | Not provided | 2012
2612 | City of Satellite Beach | DEP | SB-23 | Cassia Phase 3 - C3C | Retention swales. | On-line Retention BMPs | Completed | 2013 | 2 | 0.5 | B | 0.16 | Not provided | Not provided | City/ DEP | Not provided | G0162 | Structural | Completed | 2013 | Banana River Lagoon | Not provided | Not provided | 2012
2611 | City of Satellite Beach | DEP | SB-24 | Cassia Phase 3 - C3D | Retention swales. | On-line Retention BMPs | Completed | 2013 | 3 | 0.8 | B | 0.2 | Not provided | Not provided | City/ DEP | Not provided | G0162 | Structural | Completed | 2013 | Banana River Lagoon | Not provided | Not provided | 2012
2439 | City of Satellite Beach | DEP | SB-25 | Cassia Phase 3 - C3E | Retention swales. | On-line Retention BMPs | Completed | 2013 | 3 | 0.7 | B | 0.2 | Not provided | Not provided | City/ DEP | Not provided | G0162 | Structural | Completed | 2013 | Banana River Lagoon | Not provided | Not provided | 2012
2440 | City of Satellite Beach | DEP | SB-26 | Cassia Phase 3 - C3F | Retention swales. | On-line Retention BMPs | Completed | 2013 | 11 | 3 | B | 2 | Not provided | Not provided | City/ DEP | Not provided | G0162 | Structural | Completed | 2013 | Banana River Lagoon | Not provided | Not provided | 2012
2441 | City of Satellite Beach | DEP | SB-27 | Cassia Phase 3 - C3G | Retention swales. | On-line Retention BMPs | Completed | 2013 | 8 | 2.3 | B | 1.3 | Not provided | Not provided | City/ DEP | Not provided | G0162 | Structural | Completed | 2013 | Banana River Lagoon | Not provided | Not provided | 2012
2442 | City of Satellite Beach | DEP | SB-28 | Cassia Phase 3 - C5A | Retention swales. | On-line Retention BMPs | Completed | 2013 | 2 | 0.5 | B | 0.2 | Not provided | Not provided | City/ DEP | Not provided | G0162 | Structural | Completed | 2013 | Banana River Lagoon | Not provided | Not provided | 2012
2443 | City of Satellite Beach | DEP | SB-29 | Cassia Phase 3 - C5B | Retention swales. | On-line Retention BMPs | Completed | 2013 | 24 | 5.4 | B | 5.9 | Not provided | Not provided | City/ DEP | Not provided | G0162 | Structural | Completed | 2013 | Banana River Lagoon | Not provided | Not provided | 2012
2459 | City of Satellite Beach | DEP | SB-30 | Cassia Phase 3 - C7A | Retention swales. | On-line Retention BMPs | Completed | 2013 | 3 | 0.4 | B | 0.4 | Not provided | Not provided | City/ DEP | Not provided | G0162 | Structural | Completed | 2013 | Banana River Lagoon | Not provided | Not provided | 2012
2445 | City of Satellite Beach | DEP | SB-31 | Cassia Phase 3 - C7B | Retention swales. | On-line Retention BMPs | Completed | 2013 | 25 | 3.5 | B | 4.1 | Not provided | Not provided | City/ DEP | Not provided | G0162 | Structural | Completed | 2013 | Banana River Lagoon | Not provided | Not provided | 2012
2432 | City of Satellite Beach | DEP | SB-32 | Cassia Phase 3 - C9A | Retention swales. | On-line Retention BMPs | Completed | 2013 | 4 | 0.6 | B | 0.5 | Not provided | Not provided | City/ DEP | Not provided | G0162 | Structural | Completed | 2013 | Banana River Lagoon | Not provided | Not provided | 2012
2447 | City of Satellite Beach | DEP | SB-33 | Cassia Phase 3 - C9B | Retention swales. | On-line Retention BMPs | Completed | 2013 | 19 | 2.8 | B | 2.1 | Not provided | Not provided | City/ DEP | Not provided | G0162 | Structural | Completed | 2013 | Banana River Lagoon | Not provided | Not provided | 2012
2448 | City of Satellite Beach | DEP | SB-34 | Cassia Phase 3 - C13A | Retention swales. | On-line Retention BMPs | Completed | 2013 | 7 | 1.9 | B | 1.2 | Not provided | Not provided | City/ DEP | Not provided | G0162 | Structural | Completed | 2013 | Banana River Lagoon | Not provided | Not provided | 2012
2449 | City of Satellite Beach | DEP | SB-35 | Cassia Phase 3 - C13B | Retention swales. | On-line Retention BMPs | Completed | 2013 | 1 | 0.3 | B | 0.1 | Not provided | Not provided | City/ DEP | Not provided | G0162 | Structural | Completed | 2013 | Banana River Lagoon | Not provided | Not provided | 2012
2450 | City of Satellite Beach | DEP | SB-36 | Cassia Phase 3 - C13C | Retention swales. | On-line Retention BMPs | Completed | 2013 | 9 | 1.7 | B | 3.1 | Not provided | Not provided | City/ DEP | Not provided | G0162 | Structural | Completed | 2013 | Banana River Lagoon | Not provided | Not provided | 2012
2451 | City of Satellite Beach | DEP | SB-37 | Cassia Phase 3 - C13D | Retention swales. | On-line Retention BMPs | Completed | 2013 | 7 | 1.6 | B | 0.5 | Not provided | Not provided | City/ DEP | Not provided | G0162 | Structural | Completed | 2013 | Banana River Lagoon | Not provided | Not provided | 2012
2452 | City of Satellite Beach | DEP | SB-38 | Cassia Phase 3 - C13E | Retention swales. | On-line Retention BMPs | Completed | 2013 | 9 | 2.2 | B | 0.9 | Not provided | Not provided | City/ DEP | Not provided | G0162 | Structural | Completed | 2013 | Banana River Lagoon | Not provided | Not provided | 2012
2453 | City of Satellite Beach | DEP | SB-39 | Cassia Phase 3 - C13F | Retention swales. | On-line Retention BMPs | Completed | 2013 | 11 | 2.6 | B | 1.6 | Not provided | Not provided | City/ DEP | Not provided | G0162 | Structural | Completed | 2013 | Banana River Lagoon | Not provided | Not provided | 2012
2454 | City of Satellite Beach | DEP | SB-40 | Cassia Phase 3 - C13G | Retention swales. | On-line Retention BMPs | Completed | 2013 | 15 | 3.8 | B | 3.3 | Not provided | Not provided | City/ DEP | Not provided | G0162 | Structural | Completed | 2013 | Banana River Lagoon | Not provided | Not provided | 2012
2455 | City of Satellite Beach | Not provided | SB-41 | Roosevelt Avenue | Off-line retention swales. | Off-line Retention BMPs | Completed | 2016 | 10 | 2 | B | 32 | 43482 | Not provided | Not provided | 43482 | N/A | Structural | Not provided | 2017 | Banana River Lagoon | Not provided | Not provided | Not provided
2456 | City of Satellite Beach | Not provided | SB-42 | Roosevelt Avenue | Off-line retention pipes. | Exfiltration Trench | Completed | 2016 | Not provided | Not provided | B | 3 | 34350 | Not provided | Not provided | 34350 | N/A | Structural | Not provided | 2017 | Banana River Lagoon | Not provided | Not provided | Not provided
2390 | City of Satellite Beach | DEP | SB-43 | Desoto Park | Wet detention pond that also features stormwater reuse and biosorption activated media (BAM). | Wet Detention Pond | Completed | 2018 | 461 | 96 | B | 293 | 950000 | Not provided | City/ DEP | 703000 | NF011 | Structural | Not provided | 2017 | Banana River Lagoon | Not provided | Not provided | 2018
4350 | City of Satellite Beach | TBD | SB-44 | Lori Laine Trunk Replacement | Replace Main Lori Laine Trunk | Stormwater System Rehabilitation | Planned | 2023 | TBD | TBD | B | N/A | 2195137 | Not provided | TBD | TBD | N/A | Structural | Planned | 2018 | Banana River Lagoon | Not provided | Not provided | Not provided
4351 | City of Satellite Beach | TBD | SB-45 | Lori Laine Outfall Treatment | Treat Stormwater at Lori Laine Outfall | Baffle Boxes- Second Generation | Planned | 2020 | TBD | TBD | B | 184 | 173707 | Not provided | TBD | TBD | N/A | Structural | Planned | 2018 | Banana River Lagoon | Not provided | Not provided | Not provided
4352 | City of Satellite Beach | TBD | SB-46 | Elwood/Temple Facility Upgrade | Change existing dry pond to wet detention pond and divert stormwater to pond | Wet Detention Pond | Planned | 2023 | 65 | 23 | B | 35.06 | 43580 | Not provided | TBD | TBD | N/A | Structural | Planned | 2018 | Banana River Lagoon | Not provided | Not provided | Not provided
4353 | City of Satellite Beach | TBD | SB-47 | Jackson Ct. Treatment Facility | Construct Wet Detention Pond | Wet Detention Pond | Planned | 2024 | 46 | 23 | B | 12.13 | 232156 | Not provided | TBD | TBD | N/A | Structural | Planned | 2018 | Banana River Lagoon | Not provided | Not provided | Not provided
4354 | City of Satellite Beach | TBD | SB-48 | Schechter Community Center Bioretention | Add Bioretention to Parking lot area | LID- Rain Gardens | Planned | 2024 | TBD | TBD | B | 1.94 | 116840 | Not provided | TBD | TBD | N/A | Structural | Planned | 2018 | Banana River Lagoon | Not provided | Not provided | Not provided
4355 | City of Satellite Beach | TBD | SB-49 | Robert Way Diversion/Library Dry Retention | Divert Robert Way into dry detention pond | Dry Detention Pond | Planned | 2024 | TBD | TBD | B | 14.1 | 150960 | Not provided | TBD | TBD | N/A | Structural | Planned | 2018 | Banana River Lagoon | Not provided | Not provided | Not provided
4356 | City of Satellite Beach | TBD | SB-50 | Robin Way Diversion/Library Dry Retention | Divert Robin Way into dry detention pond | Dry Detention Pond | Planned | 2025 | TBD | TBD | B | 19.13 | 151026 | Not provided | TBD | TBD | N/A | Structural | Planned | 2018 | Banana River Lagoon | Not provided | Not provided | Not provided
4357 | City of Satellite Beach | TBD | SB-51 | Roosevelt BAM Filter | Add BAM Filter to Roosevelt outfall Baffle Box | Baffle Boxes- Second Generation with Media | Planned | 2025 | TBD | TBD | B | 240 | 93696 | Not provided | TBD | TBD | N/A | Structural | Planned | 2018 | Banana River Lagoon | Not provided | Not provided | Not provided
4358 | City of Satellite Beach | TBD | SB-52 | South Ditch BAM Swales | Add BAM Swales along South Ditch Trunkline | Biosorption Activated Media (BAM) | Planned | 2026 | 72 | 11 | B | 16.91 | 148580 | Not provided | TBD | TBD | N/A | Structural | Planned | 2018 | Banana River Lagoon | Not provided | Not provided | Not provided
4359 | City of Satellite Beach | TBD | SB-53 | Sports Park Treatment | Install In-Ditch BAM | Biosorption Activated Media (BAM) | Planned | 2026 | TBD | TBD | B | 157 | 102292 | Not provided | TBD | TBD | N/A | Structural | Planned | 2018 | Banana River Lagoon | Not provided | Not provided | Not provided
4360 | City of Satellite Beach | TBD | SB-54 | Glenwood Road Narrowing | Adding Roadside Swales to Glenwood | Grass Swales without Swale Blocks or Raised Culverts | Planned | 2027 | TBD | TBD | B | 6 | 241868 | Not provided | TBD | TBD | N/A | Structural | Planned | 2018 | Banana River Lagoon | Not provided | Not provided | Not provided
4361 | City of Satellite Beach | TBD | SB-55 | North Drainage BAM Filter | Add BAM filter to North Drainage Baffle Box | Baffle Boxes- Second Generation with Media | Planned | 2028 | TBD | TBD | B | TBD | 138661 | Not provided | TBD | TBD | N/A | Structural | Planned | 2018 | Banana River Lagoon | Not provided | Not provided | Not provided
4362 | City of Satellite Beach | TBD | SB-56 | Emerald Court Inlet Baskets | Insert Inlet Trap at the end of Emerald Court | Catch Basin Inserts/Inlet Filter Cleanout | Planned | 2028 | TBD | TBD | B | 2 | 20815 | Not provided | TBD | TBD | N/A | Non-structural | Planned | 2018 | Banana River Lagoon | Not provided | Not provided | Not provided
4363 | City of Satellite Beach | TBD | SB-57 | City Hall Pond Beemats/Living Shoreline | Install BeeMats and living shoreline along City Hall Pond area | Floating Islands/ Managed Aquatic Plant Systems (MAPS) | Planned | 2028 | 71 | 13 | B | N/A | 40480 | Not provided | TBD | TBD | N/A | Structural | Planned | 2018 | Banana River Lagoon | Not provided | Not provided | Not provided
4364 | City of Satellite Beach | TBD | SB-58 | Jamacia Pond Outfall BAM Filter | Adding BAM filters to Jamaica Pond outfalls | Biosorption Activated Media (BAM) | Planned | 2028 | TBD | TBD | B | TBD | 69575 | Not provided | TBD | TBD | N/A | Structural | Planned | 2018 | Banana River Lagoon | Not provided | Not provided | Not provided

## Pivot Table
SUB_BASIN | PZ | ProjNumber | ProjectType | ProjectStatus | LC2015 | Sum of Acres | Max of AcresTreated | Sum of TN_Load | Sum of TP_Load | Count of LC2015
Banana River | B | SB-01 | Exfiltration Trench | Completed | 1200 | 2.7425 | 25 | 25.6704 | 3.909 | 22
Banana River | B | SB-01 | Exfiltration Trench | Completed | 1210 | 5.5925 | 25 | 52.5152 | 7.7279 | 99
Banana River | B | SB-01 | Exfiltration Trench | Completed | 1330 | 1.0794 | 25 | 10.9547 | 1.8254 | 16
Banana River | B | SB-01 | Exfiltration Trench | Completed | 1700 | 1.6057 | 25 | 13.4497 | 1.8699 | 17
Banana River | B | SB-01 | Exfiltration Trench | Completed | 1710 | 11.7291 | 25 | 91.2482 | 12.5147 | 34
Banana River | B | SB-01 | Exfiltration Trench | Completed | 1720 | 1.9331 | 25 | 16.0524 | 2.1724 | 11
Banana River | B | SB-02 | Exfiltration Trench | Completed | 1200 | 2.3699 | 8 | 22.1736 | 3.2325 | 18
Banana River | B | SB-02 | Exfiltration Trench | Completed | 1210 | 4.5819 | 8 | 43.2702 | 6.3226 | 57
Banana River | B | SB-02 | Exfiltration Trench | Completed | 1400 | 0.30789 | 8 | 3.3253 | 0.44954 | 3
Banana River | B | SB-02 | Exfiltration Trench | Completed | 1410 | 0.12652 | 8 | 1.2908 | 0.17877 | 3
Banana River | B | SB-02 | Exfiltration Trench | Completed | 1430 | 0.23295 | 8 | 2.5412 | 0.34226 | 4
Banana River | B | SB-02 | Exfiltration Trench | Completed | 1700 | 0.29477 | 8 | 2.596 | 0.36997 | 5
Banana River | B | SB-02 | Exfiltration Trench | Completed | 1710 | 0.26557 | 8 | 2.3275 | 0.33174 | 4
Banana River | B | SB-02 | Exfiltration Trench | Completed | 1750 | 0.050316 | 8 | 0.56324 | 0.075012 | 2
Banana River | B | SB-03 | Exfiltration Trench | Completed | 1700 | 0.82921 | 9 | 6.6083 | 0.90811 | 9
Banana River | B | SB-03 | Exfiltration Trench | Completed | 1710 | 6.5232 | 9 | 50.3128 | 6.8978 | 22
Banana River | B | SB-03 | Exfiltration Trench | Completed | 1720 | 1.2436 | 9 | 10.2737 | 1.401 | 4
Banana River | B | SB-05 | Exfiltration Trench | Completed | 1200 | 2.0965 | 12 | 20.3771 | 3.0888 | 11
Banana River | B | SB-05 | Exfiltration Trench | Completed | 1210 | 4.9717 | 12 | 47.7797 | 7.1166 | 87
Banana River | B | SB-05 | Exfiltration Trench | Completed | 1300 | 0.29858 | 12 | 2.9742 | 0.47293 | 8
Banana River | B | SB-05 | Exfiltration Trench | Completed | 1330 | 1.5237 | 12 | 16.1104 | 2.8472 | 21
Banana River | B | SB-05 | Exfiltration Trench | Completed | 1400 | 1.0968 | 12 | 11.5494 | 1.5915 | 8
Banana River | B | SB-05 | Exfiltration Trench | Completed | 1410 | 0.58934 | 12 | 6.0105 | 0.87045 | 9
Banana River | B | SB-05 | Exfiltration Trench | Completed | 1420 | 0.10625 | 12 | 1.1902 | 0.15806 | 1
Banana River | B | SB-05 | Exfiltration Trench | Completed | 1430 | 1.024 | 12 | 10.9915 | 1.574 | 12
Banana River | B | SB-06 | Exfiltration Trench | Completed | 1200 | 9.1868 | 40 | 87.6856 | 12.9262 | 70
Banana River | B | SB-06 | Exfiltration Trench | Completed | 1210 | 26.3121 | 40 | 251.5937 | 37.2276 | 364
Banana River | B | SB-06 | Exfiltration Trench | Completed | 1300 | 1.3404 | 40 | 13.6174 | 2.2937 | 9
Banana River | B | SB-06 | Exfiltration Trench | Completed | 1330 | 0.55075 | 40 | 5.2396 | 0.8369 | 14
Banana River | B | SB-06 | Exfiltration Trench | Completed | 1400 | 0.28632 | 40 | 2.7115 | 0.37193 | 5
Banana River | B | SB-06 | Exfiltration Trench | Completed | 1410 | 0.93113 | 40 | 8.9182 | 1.3862 | 11
Banana River | B | SB-06 | Exfiltration Trench | Completed | 1430 | 0.023427 | 40 | 0.22791 | 0.03527 | 2
Banana River | B | SB-06 | Exfiltration Trench | Completed | 1750 | 0.90105 | 40 | 8.4868 | 1.2443 | 8
Banana River | B | SB-06 | Exfiltration Trench | Completed | 3100 | 0.081842 | 40 | 0.7782 | 0.11464 | 6
Banana River | B | SB-07 | Exfiltration Trench | Completed | 1200 | 26.6939 | 108 | 243.1519 | 35.3362 | 165
Banana River | B | SB-07 | Exfiltration Trench | Completed | 1210 | 81.6086 | 108 | 744.3711 | 108.2138 | 1034
Banana River | B | SB-08 | Exfiltration Trench | Completed | 1200 | 2.222 | 8 | 21.1727 | 3.1117 | 15
Banana River | B | SB-08 | Exfiltration Trench | Completed | 1210 | 5.519 | 8 | 52.5877 | 7.7287 | 83
Banana River | B | SB-11 | Exfiltration Trench | Completed | 1200 | 1.4875 | 4 | 14.1726 | 2.0829 | 7
Banana River | B | SB-11 | Exfiltration Trench | Completed | 1210 | 2.054 | 4 | 19.5695 | 2.8761 | 43
Banana River | B | SB-15 | On-line Retention BMPs | Completed | 1200 | 1.6672 | 13 | 15.8163 | 2.3176 | 12
Banana River | B | SB-15 | On-line Retention BMPs | Completed | 1210 | 6.5746 | 13 | 63.465 | 9.6756 | 97
Banana River | B | SB-15 | On-line Retention BMPs | Completed | 1300 | 2.1644 | 13 | 22.6919 | 4.0154 | 12
Banana River | B | SB-15 | On-line Retention BMPs | Completed | 1330 | 0.97891 | 13 | 10.7342 | 2.018 | 59
Banana River | B | SB-15 | On-line Retention BMPs | Completed | 1700 | 0.16366 | 13 | 1.4303 | 0.19967 | 2
Banana River | B | SB-15 | On-line Retention BMPs | Completed | 1720 | 1.2129 | 13 | 10.721 | 1.5496 | 6
Banana River | B | SB-16 | On-line Retention BMPs | Completed | 1200 | 4.2293 | 20 | 40.2331 | 5.9163 | 31
Banana River | B | SB-16 | On-line Retention BMPs | Completed | 1210 | 15.5347 | 20 | 146.9627 | 21.6207 | 250
Banana River | B | SB-17 | On-line Retention BMPs | Completed | 1200 | 0.81629 | 14 | 7.8045 | 1.1462 | 8
Banana River | B | SB-17 | On-line Retention BMPs | Completed | 1210 | 4.9137 | 14 | 48.6155 | 7.5916 | 78
Banana River | B | SB-17 | On-line Retention BMPs | Completed | 1300 | 2.7557 | 14 | 29.6174 | 5.313 | 32
Banana River | B | SB-17 | On-line Retention BMPs | Completed | 1330 | 2.851 | 14 | 31.1239 | 5.7873 | 92
Banana River | B | SB-17 | On-line Retention BMPs | Completed | 1400 | 0.2849 | 14 | 3.2455 | 0.43822 | 7
Banana River | B | SB-17 | On-line Retention BMPs | Completed | 1410 | 2.5182 | 14 | 27.2886 | 3.8426 | 15
Banana River | B | SB-18 | On-line Retention BMPs | Completed | 1200 | 0.96396 | 98 | 8.9634 | 1.3809 | 15
Banana River | B | SB-18 | On-line Retention BMPs | Completed | 1210 | 2.8813 | 98 | 25.3235 | 3.819 | 41
Banana River | B | SB-18 | On-line Retention BMPs | Completed | 1300 | 8.553 | 98 | 74.9885 | 12.903 | 65
Banana River | B | SB-18 | On-line Retention BMPs | Completed | 1330 | 3.0319 | 98 | 33.3035 | 6.174 | 117
Banana River | B | SB-18 | On-line Retention BMPs | Completed | 1400 | 1.7795 | 98 | 12.0918 | 1.7321 | 29
Banana River | B | SB-18 | On-line Retention BMPs | Completed | 1410 | 15.8303 | 98 | 143.2592 | 19.4142 | 60
Banana River | B | SB-18 | On-line Retention BMPs | Completed | 1420 | 3.2624 | 98 | 28.4009 | 3.8504 | 16
Banana River | B | SB-18 | On-line Retention BMPs | Completed | 1710 | 52.8914 | 98 | 407.9778 | 55.7945 | 120
Banana River | B | SB-18 | On-line Retention BMPs | Completed | 1750 | 7.1323 | 98 | 55.122 | 7.5471 | 49
Banana River | B | SB-18 | On-line Retention BMPs | Completed | 5100 | 0.0027524 | 98 | 0.017887 | 0.0027515 | 1
Banana River | B | SB-18 | On-line Retention BMPs | Completed | 6440 | 1.1563 | 98 | 5.9186 | 0.8315 | 8
Banana River | B | SB-18 | On-line Retention BMPs | Completed | 8370 | 0.44102 | 98 | 2.4438 | 0.35146 | 8
Banana River | B | SB-21 | On-line Retention BMPs | Completed | 1200 | 0.01082 | 0 | 0.094312 | 0.013279 | 2
Banana River | B | SB-21 | On-line Retention BMPs | Completed | 1400 | 0.059538 | 0 | 0.54537 | 0.076113 | 4
Banana River | B | SB-21 | On-line Retention BMPs | Completed | 1700 | 0.0083531 | 0 | 0.072736 | 0.010243 | 2
Banana River | B | SB-21 | On-line Retention BMPs | Completed | 1750 | 0.0036558 | 0 | 0.031829 | 0.0044813 | 3
Banana River | B | SB-21 | On-line Retention BMPs | Completed | 8310 | 0.15871 | 0 | 1.4411 | 0.20145 | 5
Banana River | B | SB-22 | On-line Retention BMPs | Completed | 1200 | 0.041499 | 0 | 0.3554 | 0.048995 | 3
Banana River | B | SB-22 | On-line Retention BMPs | Completed | 1700 | 0.094665 | 0 | 0.80989 | 0.11157 | 3
Banana River | B | SB-22 | On-line Retention BMPs | Completed | 1750 | 0.014383 | 0 | 0.12291 | 0.016919 | 3
Banana River | B | SB-23 | On-line Retention BMPs | Completed | 1200 | 0.026978 | 0 | 0.22858 | 0.031301 | 3
Banana River | B | SB-23 | On-line Retention BMPs | Completed | 1700 | 0.12917 | 0 | 1.0937 | 0.14973 | 3
Banana River | B | SB-23 | On-line Retention BMPs | Completed | 1720 | 6.0235e-05 | 0 | 0.00049239 | 6.7562e-05 | 1
Banana River | B | SB-23 | On-line Retention BMPs | Completed | 1750 | 0.0053436 | 0 | 0.045499 | 0.0062485 | 1
Banana River | B | SB-24 | On-line Retention BMPs | Completed | 1200 | 0.015931 | 0 | 0.12915 | 0.017726 | 2
Banana River | B | SB-24 | On-line Retention BMPs | Completed | 1700 | 0.19067 | 0 | 1.538 | 0.21114 | 2
Banana River | B | SB-24 | On-line Retention BMPs | Completed | 1710 | 0.0031762 | 0 | 0.025296 | 0.0034742 | 1
Banana River | B | SB-24 | On-line Retention BMPs | Completed | 1720 | 4.191e-05 | 0 | 0.00034259 | 4.7008e-05 | 1
Banana River | B | SB-25 | On-line Retention BMPs | Completed | 1700 | 0.16275 | 0 | 1.2778 | 0.17417 | 3
Banana River | B | SB-25 | On-line Retention BMPs | Completed | 1710 | 0.0045851 | 0 | 0.03629 | 0.0049684 | 3
Banana River | B | SB-26 | On-line Retention BMPs | Completed | 1700 | 0.0136 | 2 | 0.11052 | 0.015168 | 2
Banana River | B | SB-26 | On-line Retention BMPs | Completed | 1710 | 1.738 | 2 | 13.668 | 1.8661 | 8
Banana River | B | SB-26 | On-line Retention BMPs | Completed | 1720 | 0.28329 | 2 | 2.2687 | 0.30889 | 3
Banana River | B | SB-27 | On-line Retention BMPs | Completed | 1700 | 0.013297 | 1 | 0.10408 | 0.014166 | 2
Banana River | B | SB-27 | On-line Retention BMPs | Completed | 1710 | 1.2867 | 1 | 9.951 | 1.3575 | 8
Banana River | B | SB-28 | On-line Retention BMPs | Completed | 1200 | 0.0952 | 0 | 0.87805 | 0.12765 | 4
Banana River | B | SB-28 | On-line Retention BMPs | Completed | 1700 | 0.092469 | 0 | 0.73904 | 0.10154 | 4
Banana River | B | SB-29 | On-line Retention BMPs | Completed | 1200 | 0.52188 | 6 | 4.8994 | 0.7166 | 9
Banana River | B | SB-29 | On-line Retention BMPs | Completed | 1210 | 2.0845 | 6 | 18.7991 | 2.7166 | 27
Banana River | B | SB-29 | On-line Retention BMPs | Completed | 1700 | 0.042744 | 6 | 0.34103 | 0.04682 | 2
Banana River | B | SB-29 | On-line Retention BMPs | Completed | 1710 | 3.2234 | 6 | 26.127 | 3.6393 | 12
Banana River | B | SB-30 | On-line Retention BMPs | Completed | 1200 | 0.39994 | 0 | 3.8139 | 0.56058 | 10
Banana River | B | SB-31 | On-line Retention BMPs | Completed | 1200 | 1.2909 | 4 | 12.3084 | 1.8089 | 14
Banana River | B | SB-31 | On-line Retention BMPs | Completed | 1210 | 2.7854 | 4 | 26.5562 | 3.9029 | 48
Banana River | B | SB-32 | On-line Retention BMPs | Completed | 1200 | 0.45775 | 1 | 4.3697 | 0.64353 | 6
Banana River | B | SB-33 | On-line Retention BMPs | Completed | 1200 | 0.5068 | 2 | 4.7788 | 0.69827 | 10
Banana River | B | SB-33 | On-line Retention BMPs | Completed | 1210 | 1.5009 | 2 | 14.2566 | 2.0905 | 29
Banana River | B | SB-33 | On-line Retention BMPs | Completed | 1700 | 0.049413 | 2 | 0.43082 | 0.06005 | 2
Banana River | B | SB-34 | On-line Retention BMPs | Completed | 1300 | 0.0060149 | 1 | 0.060157 | 0.010274 | 1
Banana River | B | SB-34 | On-line Retention BMPs | Completed | 1700 | 0.29831 | 1 | 2.7383 | 0.41079 | 4
Banana River | B | SB-34 | On-line Retention BMPs | Completed | 1720 | 0.85033 | 1 | 7.3952 | 1.0578 | 6
Banana River | B | SB-34 | On-line Retention BMPs | Completed | 1860 | 0.014421 | 1 | 0.14423 | 0.024632 | 1
Banana River | B | SB-35 | On-line Retention BMPs | Completed | 1300 | 0.00042934 | 0 | 0.0044945 | 0.00080988 | 1
Banana River | B | SB-35 | On-line Retention BMPs | Completed | 1860 | 0.075855 | 0 | 0.78382 | 0.13917 | 2
Banana River | B | SB-36 | On-line Retention BMPs | Completed | 1200 | 0.82638 | 3 | 8.6445 | 1.4912 | 9
Banana River | B | SB-36 | On-line Retention BMPs | Completed | 1210 | 0.1628 | 3 | 1.6574 | 0.27643 | 4
Banana River | B | SB-36 | On-line Retention BMPs | Completed | 1300 | 0.41263 | 3 | 4.521 | 0.84941 | 10
Banana River | B | SB-36 | On-line Retention BMPs | Completed | 1330 | 1.2729 | 3 | 13.4221 | 2.376 | 24
Banana River | B | SB-36 | On-line Retention BMPs | Completed | 1400 | 0.12896 | 3 | 1.4118 | 0.20376 | 5
Banana River | B | SB-36 | On-line Retention BMPs | Completed | 1410 | 0.24473 | 3 | 2.6038 | 0.36018 | 4
Banana River | B | SB-36 | On-line Retention BMPs | Completed | 1860 | 0.0068276 | 3 | 0.071475 | 0.012879 | 1
Banana River | B | SB-37 | On-line Retention BMPs | Completed | 1200 | 0.013321 | 1 | 0.14228 | 0.024113 | 3
Banana River | B | SB-37 | On-line Retention BMPs | Completed | 1300 | 0.42651 | 1 | 4.6159 | 0.84169 | 11
Banana River | B | SB-37 | On-line Retention BMPs | Completed | 1400 | 0.10578 | 1 | 1.1851 | 0.17109 | 3
Banana River | B | SB-37 | On-line Retention BMPs | Completed | 1430 | 5.1226e-05 | 1 | 0.0006 | 7.9375e-05 | 1
Banana River | B | SB-38 | On-line Retention BMPs | Completed | 1300 | 0.75809 | 1 | 7.9678 | 1.4483 | 4
Banana River | B | SB-38 | On-line Retention BMPs | Completed | 1720 | 0.11599 | 1 | 1.1575 | 0.20047 | 3
Banana River | B | SB-38 | On-line Retention BMPs | Completed | 1860 | 0.041406 | 1 | 0.42346 | 0.074289 | 2
Banana River | B | SB-39 | On-line Retention BMPs | Completed | 1300 | 0.92921 | 2 | 10.2332 | 1.9382 | 11
Banana River | B | SB-39 | On-line Retention BMPs | Completed | 1330 | 0.63039 | 2 | 7.0107 | 1.345 | 31
Banana River | B | SB-39 | On-line Retention BMPs | Completed | 1860 | 0.00098636 | 2 | 0.010326 | 0.0018606 | 1
Banana River | B | SB-40 | On-line Retention BMPs | Completed | 1300 | 1.5165 | 3 | 16.5536 | 3.0735 | 15
Banana River | B | SB-40 | On-line Retention BMPs | Completed | 1330 | 1.1773 | 3 | 12.859 | 2.3696 | 55
Banana River | B | SB-40 | On-line Retention BMPs | Completed | 1400 | 0.012595 | 3 | 0.14276 | 0.020148 | 3
Banana River | B | SB-40 | On-line Retention BMPs | Completed | 1410 | 0.19258 | 3 | 2.0216 | 0.32329 | 3
Banana River | B | SB-40 | On-line Retention BMPs | Completed | 1430 | 0.36276 | 3 | 3.9903 | 0.5582 | 4

## SB_ProjectCalcs
OBJECTID | Entity | SUB_BASIN | PZ | Segment | TNrdx | TPrdx | Acres | TN_Annual | TP_Annual | TN_Load | TP_Load | LC2015 | LC2015_Description | ProjNumber | ProjName | Acres_1 | LeadEntity | Partners | ProjectName | ProjectDescription | ProjectType | ProjectStatus | EstimatedCompletionDate | TNReductionlbsyr | TPReductionlbsyr | Location | AcresTreated | CostEstimate | CostAnnualO_M | FundingSource | FundingAmount | DEPContractAgreementNumber | StructuralNonstructuralorTrade | YearProjectAdded | BMAP | Latitude | Longitude | StartDate | Calc | shapefile | Shape_Length | Shape_Area
1 | City of Satellite Beach | Banana River | B | BR3-5, BR7 | 0.59 | 0.64 | 0.11862 | 9.4586 | 1.3855 | 1.1219 | 0.16434 | 1200 | Residential, Medium Density-Two-five dwellingunits per acre | SB-01 | Jackson Exfiltration 10-ExA | 24.6824 | City of Satellite Beach | Not provided | Jackson Exfiltration | Not provided. | Exfiltration Trench | Completed | 2013 | 9 | 2 | B | 25 | Not provided | Not provided | Not provided | Not provided | N/A | Structural | 2013 | Banana River Lagoon | Not provided | Not provided | Not provided | Table 5 and TA | yes | 119.42 | 480.0194
2 | City of Satellite Beach | Banana River | B | BR3-5, BR7 | 0.59 | 0.64 | 0.026346 | 9.4586 | 1.3855 | 0.24919 | 0.036501 | 1700 | Institutional (Educational,religious,health and military facilities) | SB-01 | Jackson Exfiltration 10-ExA | 24.6824 | City of Satellite Beach | Not provided | Jackson Exfiltration | Not provided. | Exfiltration Trench | Completed | 2013 | 9 | 2 | B | 25 | Not provided | Not provided | Not provided | Not provided | N/A | Structural | 2013 | Banana River Lagoon | Not provided | Not provided | Not provided | Table 5 and TA | yes | 104.3525 | 106.6169
3 | City of Satellite Beach | Banana River | B | BR3-5, BR7 | 0.59 | 0.64 | 0.1225 | 9.4586 | 1.3855 | 1.1587 | 0.16972 | 1210 | Fixed Single Family Units | SB-01 | Jackson Exfiltration 10-ExA | 24.6824 | City of Satellite Beach | Not provided | Jackson Exfiltration | Not provided. | Exfiltration Trench | Completed | 2013 | 9 | 2 | B | 25 | Not provided | Not provided | Not provided | Not provided | N/A | Structural | 2013 | Banana River Lagoon | Not provided | Not provided | Not provided | Table 5 and TA | yes | 89.0743 | 495.7334
4 | City of Satellite Beach | Banana River | B | BR3-5, BR7 | 0.59 | 0.64 | 0.087089 | 9.4586 | 1.3855 | 0.82375 | 0.12066 | 1210 | Fixed Single Family Units | SB-01 | Jackson Exfiltration 10-ExA | 24.6824 | City of Satellite Beach | Not provided | Jackson Exfiltration | Not provided. | Exfiltration Trench | Completed | 2013 | 9 | 2 | B | 25 | Not provided | Not provided | Not provided | Not provided | N/A | Structural | 2013 | Banana River Lagoon | Not provided | Not provided | Not provided | Table 5 and TA | yes | 76.4851 | 352.4372
5 | City of Satellite Beach | Banana River | B | BR3-5, BR7 | 0.59 | 0.64 | 0.15469 | 9.4586 | 1.3855 | 1.4632 | 0.21432 | 1210 | Fixed Single Family Units | SB-01 | Jackson Exfiltration 10-ExA | 24.6824 | City of Satellite Beach | Not provided | Jackson Exfiltration | Not provided. | Exfiltration Trench | Completed | 2013 | 9 | 2 | B | 25 | Not provided | Not provided | Not provided | Not provided | N/A | Structural | 2013 | Banana River Lagoon | Not provided | Not provided | Not provided | Table 5 and TA | yes | 100.719 | 626.0144
6 | City of Satellite Beach | Banana River | B | BR3-5, BR7 | 0.59 | 0.64 | 0.10852 | 9.4586 | 1.3855 | 1.0265 | 0.15036 | 1210 | Fixed Single Family Units | SB-01 | Jackson Exfiltration 10-ExA | 24.6824 | City of Satellite Beach | Not provided | Jackson Exfiltration | Not provided. | Exfiltration Trench | Completed | 2013 | 9 | 2 | B | 25 | Not provided | Not provided | Not provided | Not provided | N/A | Structural | 2013 | Banana River Lagoon | Not provided | Not provided | Not provided | Table 5 and TA | yes | 86.7564 | 439.1787
7 | City of Satellite Beach | Banana River | B | BR3-5, BR7 | 0.59 | 0.64 | 0.00019248 | 9.6739 | 1.472 | 0.001862 | 0.00028332 | 1210 | Fixed Single Family Units | SB-01 | Jackson Exfiltration 10-ExA | 24.6824 | City of Satellite Beach | Not provided | Jackson Exfiltration | Not provided. | Exfiltration Trench | Completed | 2013 | 9 | 2 | B | 25 | Not provided | Not provided | Not provided | Not provided | N/A | Structural | 2013 | Banana River Lagoon | Not provided | Not provided | Not provided | Table 5 and TA | yes | 17.7931 | 0.77892
8 | City of Satellite Beach | Banana River | B | BR3-5, BR7 | 0.59 | 0.64 | 0.0023574 | 9.6739 | 1.472 | 0.022805 | 0.0034701 | 1210 | Fixed Single Family Units | SB-01 | Jackson Exfiltration 10-ExA | 24.6824 | City of Satellite Beach | Not provided | Jackson Exfiltration | Not provided. | Exfiltration Trench | Completed | 2013 | 9 | 2 | B | 25 | Not provided | Not provided | Not provided | Not provided | N/A | Structural | 2013 | Banana River Lagoon | Not provided | Not provided | Not provided | Table 5 and TA | yes | 44.7745 | 9.5401
9 | City of Satellite Beach | Banana River | B | BR3-5, BR7 | 0.59 | 0.64 | 0.0015342 | 9.6739 | 1.472 | 0.014841 | 0.0022583 | 1210 | Fixed Single Family Units | SB-01 | Jackson Exfiltration 10-ExA | 24.6824 | City of Satellite Beach | Not provided | Jackson Exfiltration | Not provided. | Exfiltration Trench | Completed | 2013 | 9 | 2 | B | 25 | Not provided | Not provided | Not provided | Not provided | N/A | Structural | 2013 | Banana River Lagoon | Not provided | Not provided | Not provided | Table 5 and TA | yes | 16.5055 | 6.2086
10 | City of Satellite Beach | Banana River | B | BR3-5, BR7 | 0.59 | 0.64 | 0.0077255 | 9.6739 | 1.472 | 0.074736 | 0.011372 | 1330 | Residential, High density; Multiple Dwelling Units, Low Rise <Two stories or less> | SB-01 | Jackson Exfiltration 10-ExA | 24.6824 | City of Satellite Beach | Not provided | Jackson Exfiltration | Not provided. | Exfiltration Trench | Completed | 2013 | 9 | 2 | B | 25 | Not provided | Not provided | Not provided | Not provided | N/A | Structural | 2013 | Banana River Lagoon | Not provided | Not provided | Not provided | Table 5 and TA | yes | 22.3878 | 31.2641
11 | City of Satellite Beach | Banana River | B | BR3-5, BR7 | 0.59 | 0.64 | 0.03807 | 9.6739 | 1.472 | 0.36829 | 0.056038 | 1330 | Residential, High density; Multiple Dwelling Units, Low Rise <Two stories or less> | SB-01 | Jackson Exfiltration 10-ExA | 24.6824 | City of Satellite Beach | Not provided | Jackson Exfiltration | Not provided. | Exfiltration Trench | Completed | 2013 | 9 | 2 | B | 25 | Not provided | Not provided | Not provided | Not provided | N/A | Structural | 2013 | Banana River Lagoon | Not provided | Not provided | Not provided | Table 5 and TA | yes | 69.4554 | 154.0637
12 | City of Satellite Beach | Banana River | B | BR3-5, BR7 | 0.59 | 0.64 | 0.015348 | 9.6739 | 1.472 | 0.14848 | 0.022592 | 1330 | Residential, High density; Multiple Dwelling Units, Low Rise <Two stories or less> | SB-01 | Jackson Exfiltration 10-ExA | 24.6824 | City of Satellite Beach | Not provided | Jackson Exfiltration | Not provided. | Exfiltration Trench | Completed | 2013 | 9 | 2 | B | 25 | Not provided | Not provided | Not provided | Not provided | N/A | Structural | 2013 | Banana River Lagoon | Not provided | Not provided | Not provided | Table 5 and TA | yes | 38.5045 | 62.1115
13 | City of Satellite Beach | Banana River | B | BR3-5, BR7 | 0.59 | 0.64 | 0.52481 | 7.6464 | 1.0444 | 4.0129 | 0.54811 | 1710 | Educational Facilities | SB-01 | Jackson Exfiltration 10-ExA | 24.6824 | City of Satellite Beach | Not provided | Jackson Exfiltration | Not provided. | Exfiltration Trench | Completed | 2013 | 9 | 2 | B | 25 | Not provided | Not provided | Not provided | Not provided | N/A | Structural | 2013 | Banana River Lagoon | Not provided | Not provided | Not provided | Table 5 and TA | yes | 185.0228 | 2123.8323
14 | City of Satellite Beach | Banana River | B | BR3-5, BR7 | 0.59 | 0.64 | 0.29874 | 9.4737 | 1.389 | 2.8302 | 0.41496 | 1200 | Residential, Medium Density-Two-five dwellingunits per acre | SB-01 | Jackson Exfiltration 10-ExA | 24.6824 | City of Satellite Beach | Not provided | Jackson Exfiltration | Not provided. | Exfiltration Trench | Completed | 2013 | 9 | 2 | B | 25 | Not provided | Not provided | Not provided | Not provided | N/A | Structural | 2013 | Banana River Lagoon | Not provided | Not provided | Not provided | Table 5 and TA | yes | 194.4269 | 1208.9578
15 | City of Satellite Beach | Banana River | B | BR3-5, BR7 | 0.59 | 0.64 | 0.018784 | 9.4737 | 1.389 | 0.17796 | 0.026092 | 1700 | Institutional (Educational,religious,health and military facilities) | SB-01 | Jackson Exfiltration 10-ExA | 24.6824 | City of Satellite Beach | Not provided | Jackson Exfiltration | Not provided. | Exfiltration Trench | Completed | 2013 | 9 | 2 | B | 25 | Not provided | Not provided | Not provided | Not provided | N/A | Structural | 2013 | Banana River Lagoon | Not provided | Not provided | Not provided | Table 5 and TA | yes | 44.9214 | 76.018
16 | City of Satellite Beach | Banana River | B | BR3-5, BR7 | 0.59 | 0.64 | 0.16469 | 9.4737 | 1.389 | 1.5603 | 0.22877 | 1210 | Fixed Single Family Units | SB-01 | Jackson Exfiltration 10-ExA | 24.6824 | City of Satellite Beach | Not provided | Jackson Exfiltration | Not provided. | Exfiltration Trench | Completed | 2013 | 9 | 2 | B | 25 | Not provided | Not provided | Not provided | Not provided | N/A | Structural | 2013 | Banana River Lagoon | Not provided | Not provided | Not provided | Table 5 and TA | yes | 103.3013 | 666.4944
17 | City of Satellite Beach | Banana River | B | BR3-5, BR7 | 0.59 | 0.64 | 0.035713 | 9.4737 | 1.389 | 0.33833 | 0.049607 | 1200 | Residential, Medium Density-Two-five dwellingunits per acre | SB-01 | Jackson Exfiltration 10-ExA | 24.6824 | City of Satellite Beach | Not provided | Jackson Exfiltration | Not provided. | Exfiltration Trench | Completed | 2013 | 9 | 2 | B | 25 | Not provided | Not provided | Not provided | Not provided | N/A | Structural | 2013 | Banana River Lagoon | Not provided | Not provided | Not provided | Table 5 and TA | yes | 58.0971 | 144.5256
18 | City of Satellite Beach | Banana River | B | BR3-5, BR7 | 0.59 | 0.64 | 0.052495 | 9.4737 | 1.389 | 0.49732 | 0.072918 | 1210 | Fixed Single Family Units | SB-01 | Jackson Exfiltration 10-ExA | 24.6824 | City of Satellite Beach | Not provided | Jackson Exfiltration | Not provided. | Exfiltration Trench | Completed | 2013 | 9 | 2 | B | 25 | Not provided | Not provided | Not provided | Not provided | N/A | Structural | 2013 | Banana River Lagoon | Not provided | Not provided | Not provided | Table 5 and TA | yes | 63.9023 | 212.4393
19 | City of Satellite Beach | Banana River | B | BR3-5, BR7 | 0.59 | 0.64 | 0.03261 | 9.4737 | 1.389 | 0.30894 | 0.045296 | 1210 | Fixed Single Family Units | SB-01 | Jackson Exfiltration 10-ExA | 24.6824 | City of Satellite Beach | Not provided | Jackson Exfiltration | Not provided. | Exfiltration Trench | Completed | 2013 | 9 | 2 | B | 25 | Not provided | Not provided | Not provided | Not provided | N/A | Structural | 2013 | Banana River Lagoon | Not provided | Not provided | Not provided | Table 5 and TA | yes | 47.7015 | 131.9671
20 | City of Satellite Beach | Banana River | B | BR3-5, BR7 | 0.59 | 0.64 | 0.11511 | 9.5171 | 1.3988 | 1.0956 | 0.16102 | 1210 | Fixed Single Family Units | SB-01 | Jackson Exfiltration 10-ExA | 24.6824 | City of Satellite Beach | Not provided | Jackson Exfiltration | Not provided. | Exfiltration Trench | Completed | 2013 | 9 | 2 | B | 25 | Not provided | Not provided | Not provided | Not provided | N/A | Structural | 2013 | Banana River Lagoon | Not provided | Not provided | Not provided | Table 5 and TA | yes | 90.1366 | 465.8531
21 | City of Satellite Beach | Banana River | B | BR3-5, BR7 | 0.59 | 0.64 | 0.16625 | 9.5171 | 1.3988 | 1.5822 | 0.23254 | 1210 | Fixed Single Family Units | SB-01 | Jackson Exfiltration 10-ExA | 24.6824 | City of Satellite Beach | Not provided | Jackson Exfiltration | Not provided. | Exfiltration Trench | Completed | 2013 | 9 | 2 | B | 25 | Not provided | Not provided | Not provided | Not provided | N/A | Structural | 2013 | Banana River Lagoon | Not provided | Not provided | Not provided | Table 5 and TA | yes | 104.811 | 672.7919
22 | City of Satellite Beach | Banana River | B | BR3-5, BR7 | 0.59 | 0.64 | 0.086593 | 9.5171 | 1.3988 | 0.82412 | 0.12112 | 1210 | Fixed Single Family Units | SB-01 | Jackson Exfiltration 10-ExA | 24.6824 | City of Satellite Beach | Not provided | Jackson Exfiltration | Not provided. | Exfiltration Trench | Completed | 2013 | 9 | 2 | B | 25 | Not provided | Not provided | Not provided | Not provided | N/A | Structural | 2013 | Banana River Lagoon | Not provided | Not provided | Not provided | Table 5 and TA | yes | 84.2046 | 350.4298
23 | City of Satellite Beach | Banana River | B | BR3-5, BR7 | 0.59 | 0.64 | 0.080235 | 9.5171 | 1.3988 | 0.76361 | 0.11223 | 1210 | Fixed Single Family Units | SB-01 | Jackson Exfiltration 10-ExA | 24.6824 | City of Satellite Beach | Not provided | Jackson Exfiltration | Not provided. | Exfiltration Trench | Completed | 2013 | 9 | 2 | B | 25 | Not provided | Not provided | Not provided | Not provided | N/A | Structural | 2013 | Banana River Lagoon | Not provided | Not provided | Not provided | Table 5 and TA | yes | 72.936 | 324.6996
24 | City of Satellite Beach | Banana River | B | BR3-5, BR7 | 0.59 | 0.64 | 0.11303 | 9.5171 | 1.3988 | 1.0757 | 0.1581 | 1210 | Fixed Single Family Units | SB-01 | Jackson Exfiltration 10-ExA | 24.6824 | City of Satellite Beach | Not provided | Jackson Exfiltration | Not provided. | Exfiltration Trench | Completed | 2013 | 9 | 2 | B | 25 | Not provided | Not provided | Not provided | Not provided | N/A | Structural | 2013 | Banana River Lagoon | Not provided | Not provided | Not provided | Table 5 and TA | yes | 85.7186 | 457.3998
25 | City of Satellite Beach | Banana River | B | BR3-5, BR7 | 0.59 | 0.64 | 0.056544 | 9.5171 | 1.3988 | 0.53814 | 0.079091 | 1210 | Fixed Single Family Units | SB-01 | Jackson Exfiltration 10-ExA | 24.6824 | City of Satellite Beach | Not provided | Jackson Exfiltration | Not provided. | Exfiltration Trench | Completed | 2013 | 9 | 2 | B | 25 | Not provided | Not provided | Not provided | Not provided | N/A | Structural | 2013 | Banana River Lagoon | Not provided | Not provided | Not provided | Table 5 and TA | yes | 62.3447 | 228.8258
26 | City of Satellite Beach | Banana River | B | BR3-5, BR7 | 0.59 | 0.64 | 0.00021542 | 9.5174 | 1.3988 | 0.0020503 | 0.00030134 | 1200 | Residential, Medium Density-Two-five dwellingunits per acre | SB-01 | Jackson Exfiltration 10-ExA | 24.6824 | City of Satellite Beach | Not provided | Jackson Exfiltration | Not provided. | Exfiltration Trench | Completed | 2013 | 9 | 2 | B | 25 | Not provided | Not provided | Not provided | Not provided | N/A | Structural | 2013 | Banana River Lagoon | Not provided | Not provided | Not provided | Table 5 and TA | yes | 13.8377 | 0.87179
27 | City of Satellite Beach | Banana River | B | BR3-5, BR7 | 0.59 | 0.64 | 0.086237 | 9.5174 | 1.3988 | 0.82076 | 0.12063 | 1210 | Fixed Single Family Units | SB-01 | Jackson Exfiltration 10-ExA | 24.6824 | City of Satellite Beach | Not provided | Jackson Exfiltration | Not provided. | Exfiltration Trench | Completed | 2013 | 9 | 2 | B | 25 | Not provided | Not provided | Not provided | Not provided | N/A | Structural | 2013 | Banana River Lagoon | Not provided | Not provided | Not provided | Table 5 and TA | yes | 84.6748 | 348.9892
28 | City of Satellite Beach | Banana River | B | BR3-5, BR7 | 0.59 | 0.64 | 0.085439 | 9.5174 | 1.3988 | 0.81316 | 0.11951 | 1210 | Fixed Single Family Units | SB-01 | Jackson Exfiltration 10-ExA | 24.6824 | City of Satellite Beach | Not provided | Jackson Exfiltration | Not provided. | Exfiltration Trench | Completed | 2013 | 9 | 2 | B | 25 | Not provided | Not provided | Not provided | Not provided | N/A | Structural | 2013 | Banana River Lagoon | Not provided | Not provided | Not provided | Table 5 and TA | yes | 84.9973 | 345.7574
29 | City of Satellite Beach | Banana River | B | BR3-5, BR7 | 0.59 | 0.64 | 0.048329 | 9.5174 | 1.3988 | 0.45997 | 0.067603 | 1210 | Fixed Single Family Units | SB-01 | Jackson Exfiltration 10-ExA | 24.6824 | City of Satellite Beach | Not provided | Jackson Exfiltration | Not provided. | Exfiltration Trench | Completed | 2013 | 9 | 2 | B | 25 | Not provided | Not provided | Not provided | Not provided | N/A | Structural | 2013 | Banana River Lagoon | Not provided | Not provided | Not provided | Table 5 and TA | yes | 58.5102 | 195.5816
30 | City of Satellite Beach | Banana River | B | BR3-5, BR7 | 0.59 | 0.64 | 0.050826 | 9.5174 | 1.3988 | 0.48373 | 0.071096 | 1210 | Fixed Single Family Units | SB-01 | Jackson Exfiltration 10-ExA | 24.6824 | City of Satellite Beach | Not provided | Jackson Exfiltration | Not provided. | Exfiltration Trench | Completed | 2013 | 9 | 2 | B | 25 | Not provided | Not provided | Not provided | Not provided | N/A | Structural | 2013 | Banana River Lagoon | Not provided | Not provided | Not provided | Table 5 and TA | yes | 59.1346 | 205.6857
31 | City of Satellite Beach | Banana River | B | BR3-5, BR7 | 0.59 | 0.64 | 0.23089 | 10.3368 | 1.7779 | 2.3866 | 0.4105 | 1200 | Residential, Medium Density-Two-five dwellingunits per acre | SB-01 | Jackson Exfiltration 10-ExA | 24.6824 | City of Satellite Beach | Not provided | Jackson Exfiltration | Not provided. | Exfiltration Trench | Completed | 2013 | 9 | 2 | B | 25 | Not provided | Not provided | Not provided | Not provided | N/A | Structural | 2013 | Banana River Lagoon | Not provided | Not provided | Not provided | Table 5 and TA | yes | 137.3822 | 934.3621
32 | City of Satellite Beach | Banana River | B | BR3-5, BR7 | 0.59 | 0.64 | 0.028849 | 10.3368 | 1.7779 | 0.29821 | 0.051293 | 1330 | Residential, High density; Multiple Dwelling Units, Low Rise <Two stories or less> | SB-01 | Jackson Exfiltration 10-ExA | 24.6824 | City of Satellite Beach | Not provided | Jackson Exfiltration | Not provided. | Exfiltration Trench | Completed | 2013 | 9 | 2 | B | 25 | Not provided | Not provided | Not provided | Not provided | N/A | Structural | 2013 | Banana River Lagoon | Not provided | Not provided | Not provided | Table 5 and TA | yes | 59.1282 | 116.7488
33 | City of Satellite Beach | Banana River | B | BR3-5, BR7 | 0.59 | 0.64 | 0.18802 | 10.3368 | 1.7779 | 1.9435 | 0.33429 | 1330 | Residential, High density; Multiple Dwelling Units, Low Rise <Two stories or less> | SB-01 | Jackson Exfiltration 10-ExA | 24.6824 | City of Satellite Beach | Not provided | Jackson Exfiltration | Not provided. | Exfiltration Trench | Completed | 2013 | 9 | 2 | B | 25 | Not provided | Not provided | Not provided | Not provided | N/A | Structural | 2013 | Banana River Lagoon | Not provided | Not provided | Not provided | Table 5 and TA | yes | 110.704 | 760.8844
34 | City of Satellite Beach | Banana River | B | BR3-5, BR7 | 0.59 | 0.64 | 0.10052 | 10.3368 | 1.7779 | 1.0391 | 0.17872 | 1330 | Residential, High density; Multiple Dwelling Units, Low Rise <Two stories or less> | SB-01 | Jackson Exfiltration 10-ExA | 24.6824 | City of Satellite Beach | Not provided | Jackson Exfiltration | Not provided. | Exfiltration Trench | Completed | 2013 | 9 | 2 | B | 25 | Not provided | Not provided | Not provided | Not provided | N/A | Structural | 2013 | Banana River Lagoon | Not provided | Not provided | Not provided | Table 5 and TA | yes | 83.5803 | 406.7956
35 | City of Satellite Beach | Banana River | B | BR3-5, BR7 | 0.59 | 0.64 | 0.0049306 | 10.3368 | 1.7779 | 0.050966 | 0.0087663 | 1210 | Fixed Single Family Units | SB-01 | Jackson Exfiltration 10-ExA | 24.6824 | City of Satellite Beach | Not provided | Jackson Exfiltration | Not provided. | Exfiltration Trench | Completed | 2013 | 9 | 2 | B | 25 | Not provided | Not provided | Not provided | Not provided | N/A | Structural | 2013 | Banana River Lagoon | Not provided | Not provided | Not provided | Table 5 and TA | yes | 19.1416 | 19.9534
36 | City of Satellite Beach | Banana River | B | BR3-5, BR7 | 0.59 | 0.64 | 0.035557 | 10.3368 | 1.7779 | 0.36754 | 0.063218 | 1210 | Fixed Single Family Units | SB-01 | Jackson Exfiltration 10-ExA | 24.6824 | City of Satellite Beach | Not provided | Jackson Exfiltration | Not provided. | Exfiltration Trench | Completed | 2013 | 9 | 2 | B | 25 | Not provided | Not provided | Not provided | Not provided | N/A | Structural | 2013 | Banana River Lagoon | Not provided | Not provided | Not provided | Table 5 and TA | yes | 59.9915 | 143.8935
37 | City of Satellite Beach | Banana River | B | BR3-5, BR7 | 0.59 | 0.64 | 0.027758 | 10.3368 | 1.7779 | 0.28693 | 0.049353 | 1210 | Fixed Single Family Units | SB-01 | Jackson Exfiltration 10-ExA | 24.6824 | City of Satellite Beach | Not provided | Jackson Exfiltration | Not provided. | Exfiltration Trench | Completed | 2013 | 9 | 2 | B | 25 | Not provided | Not provided | Not provided | Not provided | N/A | Structural | 2013 | Banana River Lagoon | Not provided | Not provided | Not provided | Table 5 and TA | yes | 54.027 | 112.3341
38 | City of Satellite Beach | Banana River | B | BR3-5, BR7 | 0.59 | 0.64 | 0.0012425 | 10.3368 | 1.7779 | 0.012843 | 0.0022091 | 1210 | Fixed Single Family Units | SB-01 | Jackson Exfiltration 10-ExA | 24.6824 | City of Satellite Beach | Not provided | Jackson Exfiltration | Not provided. | Exfiltration Trench | Completed | 2013 | 9 | 2 | B | 25 | Not provided | Not provided | Not provided | Not provided | N/A | Structural | 2013 | Banana River Lagoon | Not provided | Not provided | Not provided | Table 5 and TA | yes | 11.5368 | 5.0281
39 | City of Satellite Beach | Banana River | B | BR3-5, BR7 | 0.59 | 0.64 | 0.00085415 | 7.6461 | 1.0443 | 0.0065309 | 0.00089203 | 1710 | Educational Facilities | SB-01 | Jackson Exfiltration 10-ExA | 24.6824 | City of Satellite Beach | Not provided | Jackson Exfiltration | Not provided. | Exfiltration Trench | Completed | 2013 | 9 | 2 | B | 25 | Not provided | Not provided | Not provided | Not provided | N/A | Structural | 2013 | Banana River Lagoon | Not provided | Not provided | Not provided | Table 5 and TA | yes | 19.8722 | 3.4566
40 | City of Satellite Beach | Banana River | B | BR3-5, BR7 | 0.59 | 0.64 | 0.61776 | 7.646 | 1.0443 | 4.7234 | 0.64515 | 1710 | Educational Facilities | SB-01 | Jackson Exfiltration 10-ExA | 24.6824 | City of Satellite Beach | Not provided | Jackson Exfiltration | Not provided. | Exfiltration Trench | Completed | 2013 | 9 | 2 | B | 25 | Not provided | Not provided | Not provided | Not provided | N/A | Structural | 2013 | Banana River Lagoon | Not provided | Not provided | Not provided | Table 5 and TA | yes | 200 | 2500
41 | City of Satellite Beach | Banana River | B | BR3-5, BR7 | 0.59 | 0.64 | 0.61776 | 8.1551 | 1.0889 | 5.0379 | 0.6727 | 1720 | Religious | SB-01 | Jackson Exfiltration 10-ExA | 24.6824 | City of Satellite Beach | Not provided | Jackson Exfiltration | Not provided. | Exfiltration Trench | Completed | 2013 | 9 | 2 | B | 25 | Not provided | Not provided | Not provided | Not provided | N/A | Structural | 2013 | Banana River Lagoon | Not provided | Not provided | Not provided | Table 5 and TA | yes | 200 | 2500
42 | City of Satellite Beach | Banana River | B | BR3-5, BR7 | 0.59 | 0.64 | 0.27879 | 7.6464 | 1.0444 | 2.1318 | 0.29117 | 1710 | Educational Facilities | SB-01 | Jackson Exfiltration 10-ExA | 24.6824 | City of Satellite Beach | Not provided | Jackson Exfiltration | Not provided. | Exfiltration Trench | Completed | 2013 | 9 | 2 | B | 25 | Not provided | Not provided | Not provided | Not provided | N/A | Structural | 2013 | Banana River Lagoon | Not provided | Not provided | Not provided | Table 5 and TA | yes | 182.6776 | 1128.2393
43 | City of Satellite Beach | Banana River | B | BR3-5, BR7 | 0.59 | 0.64 | 0.050027 | 9.5135 | 1.3982 | 0.47593 | 0.069949 | 1210 | Fixed Single Family Units | SB-01 | Jackson Exfiltration 10-ExA | 24.6824 | City of Satellite Beach | Not provided | Jackson Exfiltration | Not provided. | Exfiltration Trench | Completed | 2013 | 9 | 2 | B | 25 | Not provided | Not provided | Not provided | Not provided | N/A | Structural | 2013 | Banana River Lagoon | Not provided | Not provided | Not provided | Table 5 and TA | yes | 59.4258 | 202.4503
44 | City of Satellite Beach | Banana River | B | BR3-5, BR7 | 0.59 | 0.64 | 0.057492 | 9.5135 | 1.3982 | 0.54695 | 0.080386 | 1210 | Fixed Single Family Units | SB-01 | Jackson Exfiltration 10-ExA | 24.6824 | City of Satellite Beach | Not provided | Jackson Exfiltration | Not provided. | Exfiltration Trench | Completed | 2013 | 9 | 2 | B | 25 | Not provided | Not provided | Not provided | Not provided | N/A | Structural | 2013 | Banana River Lagoon | Not provided | Not provided | Not provided | Table 5 and TA | yes | 67.4179 | 232.6604
45 | City of Satellite Beach | Banana River | B | BR3-5, BR7 | 0.59 | 0.64 | 0.014624 | 9.5135 | 1.3982 | 0.13913 | 0.020448 | 1210 | Fixed Single Family Units | SB-01 | Jackson Exfiltration 10-ExA | 24.6824 | City of Satellite Beach | Not provided | Jackson Exfiltration | Not provided. | Exfiltration Trench | Completed | 2013 | 9 | 2 | B | 25 | Not provided | Not provided | Not provided | Not provided | N/A | Structural | 2013 | Banana River Lagoon | Not provided | Not provided | Not provided | Table 5 and TA | yes | 31.0691 | 59.182
46 | City of Satellite Beach | Banana River | B | BR3-5, BR7 | 0.59 | 0.64 | 0.61776 | 7.6458 | 1.0443 | 4.7233 | 0.64513 | 1710 | Educational Facilities | SB-01 | Jackson Exfiltration 10-ExA | 24.6824 | City of Satellite Beach | Not provided | Jackson Exfiltration | Not provided. | Exfiltration Trench | Completed | 2013 | 9 | 2 | B | 25 | Not provided | Not provided | Not provided | Not provided | N/A | Structural | 2013 | Banana River Lagoon | Not provided | Not provided | Not provided | Table 5 and TA | yes | 200 | 2500
47 | City of Satellite Beach | Banana River | B | BR3-5, BR7 | 0.59 | 0.64 | 0.12539 | 8.9815 | 1.277 | 1.1262 | 0.16012 | 1200 | Residential, Medium Density-Two-five dwellingunits per acre | SB-01 | Jackson Exfiltration 10-ExA | 24.6824 | City of Satellite Beach | Not provided | Jackson Exfiltration | Not provided. | Exfiltration Trench | Completed | 2013 | 9 | 2 | B | 25 | Not provided | Not provided | Not provided | Not provided | N/A | Structural | 2013 | Banana River Lagoon | Not provided | Not provided | Not provided | Table 5 and TA | yes | 151.2321 | 507.4198
48 | City of Satellite Beach | Banana River | B | BR3-5, BR7 | 0.59 | 0.64 | 0.14222 | 8.9815 | 1.277 | 1.2774 | 0.18162 | 1700 | Institutional (Educational,religious,health and military facilities) | SB-01 | Jackson Exfiltration 10-ExA | 24.6824 | City of Satellite Beach | Not provided | Jackson Exfiltration | Not provided. | Exfiltration Trench | Completed | 2013 | 9 | 2 | B | 25 | Not provided | Not provided | Not provided | Not provided | N/A | Structural | 2013 | Banana River Lagoon | Not provided | Not provided | Not provided | Table 5 and TA | yes | 137.774 | 575.5427
49 | City of Satellite Beach | Banana River | B | BR3-5, BR7 | 0.59 | 0.64 | 0.11874 | 8.9815 | 1.277 | 1.0665 | 0.15164 | 1210 | Fixed Single Family Units | SB-01 | Jackson Exfiltration 10-ExA | 24.6824 | City of Satellite Beach | Not provided | Jackson Exfiltration | Not provided. | Exfiltration Trench | Completed | 2013 | 9 | 2 | B | 25 | Not provided | Not provided | Not provided | Not provided | N/A | Structural | 2013 | Banana River Lagoon | Not provided | Not provided | Not provided | Table 5 and TA | yes | 87.607 | 480.5258
50 | City of Satellite Beach | Banana River | B | BR3-5, BR7 | 0.59 | 0.64 | 0.10309 | 8.9815 | 1.277 | 0.92589 | 0.13165 | 1210 | Fixed Single Family Units | SB-01 | Jackson Exfiltration 10-ExA | 24.6824 | City of Satellite Beach | Not provided | Jackson Exfiltration | Not provided. | Exfiltration Trench | Completed | 2013 | 9 | 2 | B | 25 | Not provided | Not provided | Not provided | Not provided | N/A | Structural | 2013 | Banana River Lagoon | Not provided | Not provided | Not provided | Table 5 and TA | yes | 84.7311 | 417.1816
51 | City of Satellite Beach | Banana River | B | BR3-5, BR7 | 0.59 | 0.64 | 0.10011 | 8.9815 | 1.277 | 0.89915 | 0.12784 | 1720 | Religious | SB-01 | Jackson Exfiltration 10-ExA | 24.6824 | City of Satellite Beach | Not provided | Jackson Exfiltration | Not provided. | Exfiltration Trench | Completed | 2013 | 9 | 2 | B | 25 | Not provided | Not provided | Not provided | Not provided | N/A | Structural | 2013 | Banana River Lagoon | Not provided | Not provided | Not provided | Table 5 and TA | yes | 106.0558 | 405.134
52 | City of Satellite Beach | Banana River | B | BR3-5, BR7 | 0.59 | 0.64 | 0.57007 | 7.6458 | 1.0443 | 4.3586 | 0.59532 | 1710 | Educational Facilities | SB-01 | Jackson Exfiltration 10-ExA | 24.6824 | City of Satellite Beach | Not provided | Jackson Exfiltration | Not provided. | Exfiltration Trench | Completed | 2013 | 9 | 2 | B | 25 | Not provided | Not provided | Not provided | Not provided | N/A | Structural | 2013 | Banana River Lagoon | Not provided | Not provided | Not provided | Table 5 and TA | yes | 191.0569 | 2306.9844
53 | City of Satellite Beach | Banana River | B | BR3-5, BR7 | 0.59 | 0.64 | 0.61776 | 7.6458 | 1.0443 | 4.7233 | 0.64513 | 1710 | Educational Facilities | SB-01 | Jackson Exfiltration 10-ExA | 24.6824 | City of Satellite Beach | Not provided | Jackson Exfiltration | Not provided. | Exfiltration Trench | Completed | 2013 | 9 | 2 | B | 25 | Not provided | Not provided | Not provided | Not provided | N/A | Structural | 2013 | Banana River Lagoon | Not provided | Not provided | Not provided | Table 5 and TA | yes | 200 | 2500
54 | City of Satellite Beach | Banana River | B | BR3-5, BR7 | 0.59 | 0.64 | 0.062661 | 7.8203 | 1.0596 | 0.49003 | 0.066395 | 1700 | Institutional (Educational,religious,health and military facilities) | SB-01 | Jackson Exfiltration 10-ExA | 24.6824 | City of Satellite Beach | Not provided | Jackson Exfiltration | Not provided. | Exfiltration Trench | Completed | 2013 | 9 | 2 | B | 25 | Not provided | Not provided | Not provided | Not provided | N/A | Structural | 2013 | Banana River Lagoon | Not provided | Not provided | Not provided | Table 5 and TA | yes | 63.1348 | 253.5803
55 | City of Satellite Beach | Banana River | B | BR3-5, BR7 | 0.59 | 0.64 | 0.00017554 | 7.8203 | 1.0596 | 0.0013728 | 0.000186 | 1720 | Religious | SB-01 | Jackson Exfiltration 10-ExA | 24.6824 | City of Satellite Beach | Not provided | Jackson Exfiltration | Not provided. | Exfiltration Trench | Completed | 2013 | 9 | 2 | B | 25 | Not provided | Not provided | Not provided | Not provided | N/A | Structural | 2013 | Banana River Lagoon | Not provided | Not provided | Not provided | Table 5 and TA | yes | 12.693 | 0.71039
56 | City of Satellite Beach | Banana River | B | BR3-5, BR7 | 0.59 | 0.64 | 0.050439 | 7.8203 | 1.0596 | 0.39444 | 0.053444 | 1710 | Educational Facilities | SB-01 | Jackson Exfiltration 10-ExA | 24.6824 | City of Satellite Beach | Not provided | Jackson Exfiltration | Not provided. | Exfiltration Trench | Completed | 2013 | 9 | 2 | B | 25 | Not provided | Not provided | Not provided | Not provided | N/A | Structural | 2013 | Banana River Lagoon | Not provided | Not provided | Not provided | Table 5 and TA | yes | 68.5414 | 204.1181
57 | City of Satellite Beach | Banana River | B | BR3-5, BR7 | 0.59 | 0.64 | 0.12571 | 8.7042 | 1.2379 | 1.0942 | 0.15561 | 1710 | Educational Facilities | SB-01 | Jackson Exfiltration 10-ExA | 24.6824 | City of Satellite Beach | Not provided | Jackson Exfiltration | Not provided. | Exfiltration Trench | Completed | 2013 | 9 | 2 | B | 25 | Not provided | Not provided | Not provided | Not provided | N/A | Structural | 2013 | Banana River Lagoon | Not provided | Not provided | Not provided | Table 5 and TA | yes | 111.271 | 508.7165
58 | City of Satellite Beach | Banana River | B | BR3-5, BR7 | 0.59 | 0.64 | 0.024804 | 7.6468 | 1.0444 | 0.18967 | 0.025906 | 1710 | Educational Facilities | SB-01 | Jackson Exfiltration 10-ExA | 24.6824 | City of Satellite Beach | Not provided | Jackson Exfiltration | Not provided. | Exfiltration Trench | Completed | 2013 | 9 | 2 | B | 25 | Not provided | Not provided | Not provided | Not provided | N/A | Structural | 2013 | Banana River Lagoon | Not provided | Not provided | Not provided | Table 5 and TA | yes | 45.5436 | 100.379
59 | City of Satellite Beach | Banana River | B | BR3-5, BR7 | 0.59 | 0.64 | 0.06395 | 7.6464 | 1.0444 | 0.48899 | 0.066788 | 1710 | Educational Facilities | SB-01 | Jackson Exfiltration 10-ExA | 24.6824 | City of Satellite Beach | Not provided | Jackson Exfiltration | Not provided. | Exfiltration Trench | Completed | 2013 | 9 | 2 | B | 25 | Not provided | Not provided | Not provided | Not provided | N/A | Structural | 2013 | Banana River Lagoon | Not provided | Not provided | Not provided | Table 5 and TA | yes | 110.3666 | 258.7962
60 | City of Satellite Beach | Banana River | B | BR3-5, BR7 | 0.59 | 0.64 | 0.14421 | 8.5492 | 1.2075 | 1.2329 | 0.17413 | 1200 | Residential, Medium Density-Two-five dwellingunits per acre | SB-01 | Jackson Exfiltration 10-ExA | 24.6824 | City of Satellite Beach | Not provided | Jackson Exfiltration | Not provided. | Exfiltration Trench | Completed | 2013 | 9 | 2 | B | 25 | Not provided | Not provided | Not provided | Not provided | N/A | Structural | 2013 | Banana River Lagoon | Not provided | Not provided | Not provided | Table 5 and TA | yes | 123.4204 | 583.5934
61 | City of Satellite Beach | Banana River | B | BR3-5, BR7 | 0.59 | 0.64 | 0.092979 | 8.5492 | 1.2075 | 0.7949 | 0.11227 | 1700 | Institutional (Educational,religious,health and military facilities) | SB-01 | Jackson Exfiltration 10-ExA | 24.6824 | City of Satellite Beach | Not provided | Jackson Exfiltration | Not provided. | Exfiltration Trench | Completed | 2013 | 9 | 2 | B | 25 | Not provided | Not provided | Not provided | Not provided | N/A | Structural | 2013 | Banana River Lagoon | Not provided | Not provided | Not provided | Table 5 and TA | yes | 115.1286 | 376.2724
62 | City of Satellite Beach | Banana River | B | BR3-5, BR7 | 0.59 | 0.64 | 0.035598 | 8.5492 | 1.2075 | 0.30433 | 0.042984 | 1210 | Fixed Single Family Units | SB-01 | Jackson Exfiltration 10-ExA | 24.6824 | City of Satellite Beach | Not provided | Jackson Exfiltration | Not provided. | Exfiltration Trench | Completed | 2013 | 9 | 2 | B | 25 | Not provided | Not provided | Not provided | Not provided | N/A | Structural | 2013 | Banana River Lagoon | Not provided | Not provided | Not provided | Table 5 and TA | yes | 49.2783 | 144.0591
63 | City of Satellite Beach | Banana River | B | BR3-5, BR7 | 0.59 | 0.64 | 0.05804 | 8.5492 | 1.2075 | 0.4962 | 0.070083 | 1210 | Fixed Single Family Units | SB-01 | Jackson Exfiltration 10-ExA | 24.6824 | City of Satellite Beach | Not provided | Jackson Exfiltration | Not provided. | Exfiltration Trench | Completed | 2013 | 9 | 2 | B | 25 | Not provided | Not provided | Not provided | Not provided | N/A | Structural | 2013 | Banana River Lagoon | Not provided | Not provided | Not provided | Table 5 and TA | yes | 65.9617 | 234.8809
64 | City of Satellite Beach | Banana River | B | BR3-5, BR7 | 0.59 | 0.64 | 0.034278 | 8.5492 | 1.2075 | 0.29305 | 0.04139 | 1210 | Fixed Single Family Units | SB-01 | Jackson Exfiltration 10-ExA | 24.6824 | City of Satellite Beach | Not provided | Jackson Exfiltration | Not provided. | Exfiltration Trench | Completed | 2013 | 9 | 2 | B | 25 | Not provided | Not provided | Not provided | Not provided | N/A | Structural | 2013 | Banana River Lagoon | Not provided | Not provided | Not provided | Table 5 and TA | yes | 47.1744 | 138.7182
65 | City of Satellite Beach | Banana River | B | BR3-5, BR7 | 0.59 | 0.64 | 0.25266 | 8.5492 | 1.2075 | 2.16 | 0.30508 | 1710 | Educational Facilities | SB-01 | Jackson Exfiltration 10-ExA | 24.6824 | City of Satellite Beach | Not provided | Jackson Exfiltration | Not provided. | Exfiltration Trench | Completed | 2013 | 9 | 2 | B | 25 | Not provided | Not provided | Not provided | Not provided | N/A | Structural | 2013 | Banana River Lagoon | Not provided | Not provided | Not provided | Table 5 and TA | yes | 140.9305 | 1022.476
66 | City of Satellite Beach | Banana River | B | BR3-5, BR7 | 0.59 | 0.64 | 0.0060628 | 8.1551 | 1.0889 | 0.049443 | 0.006602 | 1720 | Religious | SB-01 | Jackson Exfiltration 10-ExA | 24.6824 | City of Satellite Beach | Not provided | Jackson Exfiltration | Not provided. | Exfiltration Trench | Completed | 2013 | 9 | 2 | B | 25 | Not provided | Not provided | Not provided | Not provided | N/A | Structural | 2013 | Banana River Lagoon | Not provided | Not provided | Not provided | Table 5 and TA | yes | 37.3615 | 24.5352
67 | City of Satellite Beach | Banana River | B | BR3-5, BR7 | 0.59 | 0.64 | 0.13957 | 8.3957 | 1.1776 | 1.1718 | 0.16436 | 1200 | Residential, Medium Density-Two-five dwellingunits per acre | SB-01 | Jackson Exfiltration 10-ExA | 24.6824 | City of Satellite Beach | Not provided | Jackson Exfiltration | Not provided. | Exfiltration Trench | Completed | 2013 | 9 | 2 | B | 25 | Not provided | Not provided | Not provided | Not provided | N/A | Structural | 2013 | Banana River Lagoon | Not provided | Not provided | Not provided | Table 5 and TA | yes | 122.666 | 564.8092
68 | City of Satellite Beach | Banana River | B | BR3-5, BR7 | 0.59 | 0.64 | 0.10234 | 8.3957 | 1.1776 | 0.85921 | 0.12052 | 1700 | Institutional (Educational,religious,health and military facilities) | SB-01 | Jackson Exfiltration 10-ExA | 24.6824 | City of Satellite Beach | Not provided | Jackson Exfiltration | Not provided. | Exfiltration Trench | Completed | 2013 | 9 | 2 | B | 25 | Not provided | Not provided | Not provided | Not provided | N/A | Structural | 2013 | Banana River Lagoon | Not provided | Not provided | Not provided | Table 5 and TA | yes | 116.6438 | 414.1522
69 | City of Satellite Beach | Banana River | B | BR3-5, BR7 | 0.59 | 0.64 | 0.0030787 | 8.3957 | 1.1776 | 0.025848 | 0.0036256 | 1210 | Fixed Single Family Units | SB-01 | Jackson Exfiltration 10-ExA | 24.6824 | City of Satellite Beach | Not provided | Jackson Exfiltration | Not provided. | Exfiltration Trench | Completed | 2013 | 9 | 2 | B | 25 | Not provided | Not provided | Not provided | Not provided | N/A | Structural | 2013 | Banana River Lagoon | Not provided | Not provided | Not provided | Table 5 and TA | yes | 15.5587 | 12.4591
70 | City of Satellite Beach | Banana River | B | BR3-5, BR7 | 0.59 | 0.64 | 0.034365 | 8.3957 | 1.1776 | 0.28852 | 0.040469 | 1210 | Fixed Single Family Units | SB-01 | Jackson Exfiltration 10-ExA | 24.6824 | City of Satellite Beach | Not provided | Jackson Exfiltration | Not provided. | Exfiltration Trench | Completed | 2013 | 9 | 2 | B | 25 | Not provided | Not provided | Not provided | Not provided | N/A | Structural | 2013 | Banana River Lagoon | Not provided | Not provided | Not provided | Table 5 and TA | yes | 58.3715 | 139.0701
71 | City of Satellite Beach | Banana River | B | BR3-5, BR7 | 0.59 | 0.64 | 0.036561 | 8.3957 | 1.1776 | 0.30696 | 0.043056 | 1210 | Fixed Single Family Units | SB-01 | Jackson Exfiltration 10-ExA | 24.6824 | City of Satellite Beach | Not provided | Jackson Exfiltration | Not provided. | Exfiltration Trench | Completed | 2013 | 9 | 2 | B | 25 | Not provided | Not provided | Not provided | Not provided | N/A | Structural | 2013 | Banana River Lagoon | Not provided | Not provided | Not provided | Table 5 and TA | yes | 56.9185 | 147.9576
72 | City of Satellite Beach | Banana River | B | BR3-5, BR7 | 0.59 | 0.64 | 0.0053655 | 8.3957 | 1.1776 | 0.045048 | 0.0063187 | 1210 | Fixed Single Family Units | SB-01 | Jackson Exfiltration 10-ExA | 24.6824 | City of Satellite Beach | Not provided | Jackson Exfiltration | Not provided. | Exfiltration Trench | Completed | 2013 | 9 | 2 | B | 25 | Not provided | Not provided | Not provided | Not provided | N/A | Structural | 2013 | Banana River Lagoon | Not provided | Not provided | Not provided | Table 5 and TA | yes | 20.5761 | 21.7136
73 | City of Satellite Beach | Banana River | B | BR3-5, BR7 | 0.59 | 0.64 | 0.29649 | 8.3957 | 1.1776 | 2.4892 | 0.34915 | 1710 | Educational Facilities | SB-01 | Jackson Exfiltration 10-ExA | 24.6824 | City of Satellite Beach | Not provided | Jackson Exfiltration | Not provided. | Exfiltration Trench | Completed | 2013 | 9 | 2 | B | 25 | Not provided | Not provided | Not provided | Not provided | N/A | Structural | 2013 | Banana River Lagoon | Not provided | Not provided | Not provided | Table 5 and TA | yes | 148.025 | 1199.8382
74 | City of Satellite Beach | Banana River | B | BR3-5, BR7 | 0.59 | 0.64 | 0.045809 | 9.5171 | 1.3988 | 0.43597 | 0.064076 | 1210 | Fixed Single Family Units | SB-01 | Jackson Exfiltration 10-ExA | 24.6824 | City of Satellite Beach | Not provided | Jackson Exfiltration | Not provided. | Exfiltration Trench | Completed | 2013 | 9 | 2 | B | 25 | Not provided | Not provided | Not provided | Not provided | N/A | Structural | 2013 | Banana River Lagoon | Not provided | Not provided | Not provided | Table 5 and TA | yes | 62.3556 | 185.3824
75 | City of Satellite Beach | Banana River | B | BR3-5, BR7 | 0.59 | 0.64 | 0.13343 | 9.5171 | 1.3988 | 1.2699 | 0.18664 | 1210 | Fixed Single Family Units | SB-01 | Jackson Exfiltration 10-ExA | 24.6824 | City of Satellite Beach | Not provided | Jackson Exfiltration | Not provided. | Exfiltration Trench | Completed | 2013 | 9 | 2 | B | 25 | Not provided | Not provided | Not provided | Not provided | N/A | Structural | 2013 | Banana River Lagoon | Not provided | Not provided | Not provided | Table 5 and TA | yes | 92.9837 | 539.9893
76 | City of Satellite Beach | Banana River | B | BR3-5, BR7 | 0.59 | 0.64 | 0.11691 | 9.5171 | 1.3988 | 1.1127 | 0.16353 | 1210 | Fixed Single Family Units | SB-01 | Jackson Exfiltration 10-ExA | 24.6824 | City of Satellite Beach | Not provided | Jackson Exfiltration | Not provided. | Exfiltration Trench | Completed | 2013 | 9 | 2 | B | 25 | Not provided | Not provided | Not provided | Not provided | N/A | Structural | 2013 | Banana River Lagoon | Not provided | Not provided | Not provided | Table 5 and TA | yes | 87.6544 | 473.1291
77 | City of Satellite Beach | Banana River | B | BR3-5, BR7 | 0.59 | 0.64 | 0.047867 | 9.5171 | 1.3988 | 0.45555 | 0.066954 | 1210 | Fixed Single Family Units | SB-01 | Jackson Exfiltration 10-ExA | 24.6824 | City of Satellite Beach | Not provided | Jackson Exfiltration | Not provided. | Exfiltration Trench | Completed | 2013 | 9 | 2 | B | 25 | Not provided | Not provided | Not provided | Not provided | N/A | Structural | 2013 | Banana River Lagoon | Not provided | Not provided | Not provided | Table 5 and TA | yes | 68.1269 | 193.7104
78 | City of Satellite Beach | Banana River | B | BR3-5, BR7 | 0.59 | 0.64 | 0.14868 | 9.5171 | 1.3988 | 1.415 | 0.20796 | 1210 | Fixed Single Family Units | SB-01 | Jackson Exfiltration 10-ExA | 24.6824 | City of Satellite Beach | Not provided | Jackson Exfiltration | Not provided. | Exfiltration Trench | Completed | 2013 | 9 | 2 | B | 25 | Not provided | Not provided | Not provided | Not provided | N/A | Structural | 2013 | Banana River Lagoon | Not provided | Not provided | Not provided | Table 5 and TA | yes | 98.3714 | 601.6765
79 | City of Satellite Beach | Banana River | B | BR3-5, BR7 | 0.59 | 0.64 | 0.12506 | 9.5171 | 1.3988 | 1.1902 | 0.17493 | 1210 | Fixed Single Family Units | SB-01 | Jackson Exfiltration 10-ExA | 24.6824 | City of Satellite Beach | Not provided | Jackson Exfiltration | Not provided. | Exfiltration Trench | Completed | 2013 | 9 | 2 | B | 25 | Not provided | Not provided | Not provided | Not provided | N/A | Structural | 2013 | Banana River Lagoon | Not provided | Not provided | Not provided | Table 5 and TA | yes | 90.6876 | 506.1123
80 | City of Satellite Beach | Banana River | B | BR3-5, BR7 | 0.59 | 0.64 | 0.42705 | 7.6458 | 1.0443 | 3.2651 | 0.44597 | 1710 | Educational Facilities | SB-01 | Jackson Exfiltration 10-ExA | 24.6824 | City of Satellite Beach | Not provided | Jackson Exfiltration | Not provided. | Exfiltration Trench | Completed | 2013 | 9 | 2 | B | 25 | Not provided | Not provided | Not provided | Not provided | N/A | Structural | 2013 | Banana River Lagoon | Not provided | Not provided | Not provided | Table 5 and TA | yes | 209.0467 | 1728.2153
81 | City of Satellite Beach | Banana River | B | BR3-5, BR7 | 0.59 | 0.64 | 0.037568 | 9.5139 | 1.3983 | 0.35742 | 0.052531 | 1210 | Fixed Single Family Units | SB-01 | Jackson Exfiltration 10-ExA | 24.6824 | City of Satellite Beach | Not provided | Jackson Exfiltration | Not provided. | Exfiltration Trench | Completed | 2013 | 9 | 2 | B | 25 | Not provided | Not provided | Not provided | Not provided | N/A | Structural | 2013 | Banana River Lagoon | Not provided | Not provided | Not provided | Table 5 and TA | yes | 61.9608 | 152.0316
82 | City of Satellite Beach | Banana River | B | BR3-5, BR7 | 0.59 | 0.64 | 0.010656 | 9.5139 | 1.3983 | 0.10138 | 0.014899 | 1200 | Residential, Medium Density-Two-five dwellingunits per acre | SB-01 | Jackson Exfiltration 10-ExA | 24.6824 | City of Satellite Beach | Not provided | Jackson Exfiltration | Not provided. | Exfiltration Trench | Completed | 2013 | 9 | 2 | B | 25 | Not provided | Not provided | Not provided | Not provided | N/A | Structural | 2013 | Banana River Lagoon | Not provided | Not provided | Not provided | Table 5 and TA | yes | 26.3708 | 43.1213
83 | City of Satellite Beach | Banana River | B | BR3-5, BR7 | 0.59 | 0.64 | 0.092651 | 8.8497 | 1.247 | 0.81994 | 0.11554 | 1200 | Residential, Medium Density-Two-five dwellingunits per acre | SB-01 | Jackson Exfiltration 10-ExA | 24.6824 | City of Satellite Beach | Not provided | Jackson Exfiltration | Not provided. | Exfiltration Trench | Completed | 2013 | 9 | 2 | B | 25 | Not provided | Not provided | Not provided | Not provided | N/A | Structural | 2013 | Banana River Lagoon | Not provided | Not provided | Not provided | Table 5 and TA | yes | 114.5218 | 374.9457
84 | City of Satellite Beach | Banana River | B | BR3-5, BR7 | 0.59 | 0.64 | 0.13972 | 8.8497 | 1.247 | 1.2365 | 0.17423 | 1700 | Institutional (Educational,religious,health and military facilities) | SB-01 | Jackson Exfiltration 10-ExA | 24.6824 | City of Satellite Beach | Not provided | Jackson Exfiltration | Not provided. | Exfiltration Trench | Completed | 2013 | 9 | 2 | B | 25 | Not provided | Not provided | Not provided | Not provided | N/A | Structural | 2013 | Banana River Lagoon | Not provided | Not provided | Not provided | Table 5 and TA | yes | 122.5143 | 565.4243
85 | City of Satellite Beach | Banana River | B | BR3-5, BR7 | 0.59 | 0.64 | 0.092547 | 8.8497 | 1.247 | 0.81901 | 0.11541 | 1210 | Fixed Single Family Units | SB-01 | Jackson Exfiltration 10-ExA | 24.6824 | City of Satellite Beach | Not provided | Jackson Exfiltration | Not provided. | Exfiltration Trench | Completed | 2013 | 9 | 2 | B | 25 | Not provided | Not provided | Not provided | Not provided | N/A | Structural | 2013 | Banana River Lagoon | Not provided | Not provided | Not provided | Table 5 and TA | yes | 77.8209 | 374.5239
86 | City of Satellite Beach | Banana River | B | BR3-5, BR7 | 0.59 | 0.64 | 0.10761 | 8.8497 | 1.247 | 0.95229 | 0.13419 | 1210 | Fixed Single Family Units | SB-01 | Jackson Exfiltration 10-ExA | 24.6824 | City of Satellite Beach | Not provided | Jackson Exfiltration | Not provided. | Exfiltration Trench | Completed | 2013 | 9 | 2 | B | 25 | Not provided | Not provided | Not provided | Not provided | N/A | Structural | 2013 | Banana River Lagoon | Not provided | Not provided | Not provided | Table 5 and TA | yes | 84.1879 | 435.4707
87 | City of Satellite Beach | Banana River | B | BR3-5, BR7 | 0.59 | 0.64 | 0.019224 | 8.8497 | 1.247 | 0.17013 | 0.023973 | 1210 | Fixed Single Family Units | SB-01 | Jackson Exfiltration 10-ExA | 24.6824 | City of Satellite Beach | Not provided | Jackson Exfiltration | Not provided. | Exfiltration Trench | Completed | 2013 | 9 | 2 | B | 25 | Not provided | Not provided | Not provided | Not provided | N/A | Structural | 2013 | Banana River Lagoon | Not provided | Not provided | Not provided | Table 5 and TA | yes | 45.952 | 77.7976
88 | City of Satellite Beach | Banana River | B | BR3-5, BR7 | 0.59 | 0.64 | 0.16225 | 8.8497 | 1.247 | 1.4358 | 0.20233 | 1720 | Religious | SB-01 | Jackson Exfiltration 10-ExA | 24.6824 | City of Satellite Beach | Not provided | Jackson Exfiltration | Not provided. | Exfiltration Trench | Completed | 2013 | 9 | 2 | B | 25 | Not provided | Not provided | Not provided | Not provided | N/A | Structural | 2013 | Banana River Lagoon | Not provided | Not provided | Not provided | Table 5 and TA | yes | 126.3036 | 656.591
89 | City of Satellite Beach | Banana River | B | BR3-5, BR7 | 0.59 | 0.64 | 0.069459 | 9.5135 | 1.3982 | 0.6608 | 0.097119 | 1210 | Fixed Single Family Units | SB-01 | Jackson Exfiltration 10-ExA | 24.6824 | City of Satellite Beach | Not provided | Jackson Exfiltration | Not provided. | Exfiltration Trench | Completed | 2013 | 9 | 2 | B | 25 | Not provided | Not provided | Not provided | Not provided | N/A | Structural | 2013 | Banana River Lagoon | Not provided | Not provided | Not provided | Table 5 and TA | yes | 68.7896 | 281.0902
90 | City of Satellite Beach | Banana River | B | BR3-5, BR7 | 0.59 | 0.64 | 0.06042 | 9.5135 | 1.3982 | 0.57481 | 0.084481 | 1210 | Fixed Single Family Units | SB-01 | Jackson Exfiltration 10-ExA | 24.6824 | City of Satellite Beach | Not provided | Jackson Exfiltration | Not provided. | Exfiltration Trench | Completed | 2013 | 9 | 2 | B | 25 | Not provided | Not provided | Not provided | Not provided | N/A | Structural | 2013 | Banana River Lagoon | Not provided | Not provided | Not provided | Table 5 and TA | yes | 68.2024 | 244.5111
91 | City of Satellite Beach | Banana River | B | BR3-5, BR7 | 0.59 | 0.64 | 0.010474 | 9.5135 | 1.3982 | 0.099645 | 0.014645 | 1210 | Fixed Single Family Units | SB-01 | Jackson Exfiltration 10-ExA | 24.6824 | City of Satellite Beach | Not provided | Jackson Exfiltration | Not provided. | Exfiltration Trench | Completed | 2013 | 9 | 2 | B | 25 | Not provided | Not provided | Not provided | Not provided | N/A | Structural | 2013 | Banana River Lagoon | Not provided | Not provided | Not provided | Table 5 and TA | yes | 29.0059 | 42.3871
92 | City of Satellite Beach | Banana River | B | BR3-5, BR7 | 0.59 | 0.64 | 0.61776 | 7.6458 | 1.0443 | 4.7233 | 0.64513 | 1710 | Educational Facilities | SB-01 | Jackson Exfiltration 10-ExA | 24.6824 | City of Satellite Beach | Not provided | Jackson Exfiltration | Not provided. | Exfiltration Trench | Completed | 2013 | 9 | 2 | B | 25 | Not provided | Not provided | Not provided | Not provided | N/A | Structural | 2013 | Banana River Lagoon | Not provided | Not provided | Not provided | Table 5 and TA | yes | 200 | 2500
93 | City of Satellite Beach | Banana River | B | BR3-5, BR7 | 0.59 | 0.64 | 0.085963 | 8.1551 | 1.0889 | 0.70104 | 0.093608 | 1700 | Institutional (Educational,religious,health and military facilities) | SB-01 | Jackson Exfiltration 10-ExA | 24.6824 | City of Satellite Beach | Not provided | Jackson Exfiltration | Not provided. | Exfiltration Trench | Completed | 2013 | 9 | 2 | B | 25 | Not provided | Not provided | Not provided | Not provided | N/A | Structural | 2013 | Banana River Lagoon | Not provided | Not provided | Not provided | Table 5 and TA | yes | 113.93 | 347.8818
94 | City of Satellite Beach | Banana River | B | BR3-5, BR7 | 0.59 | 0.64 | 0.5318 | 8.1551 | 1.0889 | 4.3369 | 0.57909 | 1720 | Religious | SB-01 | Jackson Exfiltration 10-ExA | 24.6824 | City of Satellite Beach | Not provided | Jackson Exfiltration | Not provided. | Exfiltration Trench | Completed | 2013 | 9 | 2 | B | 25 | Not provided | Not provided | Not provided | Not provided | N/A | Structural | 2013 | Banana River Lagoon | Not provided | Not provided | Not provided | Table 5 and TA | yes | 186.0995 | 2152.1182
95 | City of Satellite Beach | Banana River | B | BR3-5, BR7 | 0.59 | 0.64 | 0.0037655 | 9.6027 | 1.4391 | 0.036159 | 0.0054189 | 1210 | Fixed Single Family Units | SB-01 | Jackson Exfiltration 10-ExA | 24.6824 | City of Satellite Beach | Not provided | Jackson Exfiltration | Not provided. | Exfiltration Trench | Completed | 2013 | 9 | 2 | B | 25 | Not provided | Not provided | Not provided | Not provided | N/A | Structural | 2013 | Banana River Lagoon | Not provided | Not provided | Not provided | Table 5 and TA | yes | 32.7674 | 15.2383
96 | City of Satellite Beach | Banana River | B | BR3-5, BR7 | 0.59 | 0.64 | 0.010312 | 9.6027 | 1.4391 | 0.099021 | 0.01484 | 1210 | Fixed Single Family Units | SB-01 | Jackson Exfiltration 10-ExA | 24.6824 | City of Satellite Beach | Not provided | Jackson Exfiltration | Not provided. | Exfiltration Trench | Completed | 2013 | 9 | 2 | B | 25 | Not provided | Not provided | Not provided | Not provided | N/A | Structural | 2013 | Banana River Lagoon | Not provided | Not provided | Not provided | Table 5 and TA | yes | 62.4792 | 41.7302
97 | City of Satellite Beach | Banana River | B | BR3-5, BR7 | 0.59 | 0.64 | 0.0020958 | 9.6027 | 1.4391 | 0.020125 | 0.0030161 | 1210 | Fixed Single Family Units | SB-01 | Jackson Exfiltration 10-ExA | 24.6824 | City of Satellite Beach | Not provided | Jackson Exfiltration | Not provided. | Exfiltration Trench | Completed | 2013 | 9 | 2 | B | 25 | Not provided | Not provided | Not provided | Not provided | N/A | Structural | 2013 | Banana River Lagoon | Not provided | Not provided | Not provided | Table 5 and TA | yes | 13.1313 | 8.4814
98 | City of Satellite Beach | Banana River | B | BR3-5, BR7 | 0.59 | 0.64 | 0.013215 | 9.6027 | 1.4391 | 0.1269 | 0.019017 | 1330 | Residential, High density; Multiple Dwelling Units, Low Rise <Two stories or less> | SB-01 | Jackson Exfiltration 10-ExA | 24.6824 | City of Satellite Beach | Not provided | Jackson Exfiltration | Not provided. | Exfiltration Trench | Completed | 2013 | 9 | 2 | B | 25 | Not provided | Not provided | Not provided | Not provided | N/A | Structural | 2013 | Banana River Lagoon | Not provided | Not provided | Not provided | Table 5 and TA | yes | 37.5886 | 53.4777
99 | City of Satellite Beach | Banana River | B | BR3-5, BR7 | 0.59 | 0.64 | 0.018748 | 9.6027 | 1.4391 | 0.18003 | 0.02698 | 1330 | Residential, High density; Multiple Dwelling Units, Low Rise <Two stories or less> | SB-01 | Jackson Exfiltration 10-ExA | 24.6824 | City of Satellite Beach | Not provided | Jackson Exfiltration | Not provided. | Exfiltration Trench | Completed | 2013 | 9 | 2 | B | 25 | Not provided | Not provided | Not provided | Not provided | N/A | Structural | 2013 | Banana River Lagoon | Not provided | Not provided | Not provided | Table 5 and TA | yes | 64.8121 | 75.8706
100 | City of Satellite Beach | Banana River | B | BR3-5, BR7 | 0.59 | 0.64 | 0.0021012 | 9.6027 | 1.4391 | 0.020177 | 0.0030238 | 1330 | Residential, High density; Multiple Dwelling Units, Low Rise <Two stories or less> | SB-01 | Jackson Exfiltration 10-ExA | 24.6824 | City of Satellite Beach | Not provided | Jackson Exfiltration | Not provided. | Exfiltration Trench | Completed | 2013 | 9 | 2 | B | 25 | Not provided | Not provided | Not provided | Not provided | N/A | Structural | 2013 | Banana River Lagoon | Not provided | Not provided | Not provided | Table 5 and TA | yes | 13.2251 | 8.5032
101 | City of Satellite Beach | Banana River | B | BR3-5, BR7 | 0.59 | 0.64 | 0.22708 | 9.8369 | 1.547 | 2.2338 | 0.35128 | 1200 | Residential, Medium Density-Two-five dwellingunits per acre | SB-01 | Jackson Exfiltration 10-ExA | 24.6824 | City of Satellite Beach | Not provided | Jackson Exfiltration | Not provided. | Exfiltration Trench | Completed | 2013 | 9 | 2 | B | 25 | Not provided | Not provided | Not provided | Not provided | N/A | Structural | 2013 | Banana River Lagoon | Not provided | Not provided | Not provided | Table 5 and TA | yes | 137.0119 | 918.9598
102 | City of Satellite Beach | Banana River | B | BR3-5, BR7 | 0.59 | 0.64 | 0.00050417 | 9.8369 | 1.547 | 0.0049595 | 0.00077992 | 1210 | Fixed Single Family Units | SB-01 | Jackson Exfiltration 10-ExA | 24.6824 | City of Satellite Beach | Not provided | Jackson Exfiltration | Not provided. | Exfiltration Trench | Completed | 2013 | 9 | 2 | B | 25 | Not provided | Not provided | Not provided | Not provided | N/A | Structural | 2013 | Banana River Lagoon | Not provided | Not provided | Not provided | Table 5 and TA | yes | 20.6434 | 2.0403
103 | City of Satellite Beach | Banana River | B | BR3-5, BR7 | 0.59 | 0.64 | 0.12414 | 9.8369 | 1.547 | 1.2211 | 0.19204 | 1330 | Residential, High density; Multiple Dwelling Units, Low Rise <Two stories or less> | SB-01 | Jackson Exfiltration 10-ExA | 24.6824 | City of Satellite Beach | Not provided | Jackson Exfiltration | Not provided. | Exfiltration Trench | Completed | 2013 | 9 | 2 | B | 25 | Not provided | Not provided | Not provided | Not provided | N/A | Structural | 2013 | Banana River Lagoon | Not provided | Not provided | Not provided | Table 5 and TA | yes | 92.7414 | 502.3728
104 | City of Satellite Beach | Banana River | B | BR3-5, BR7 | 0.59 | 0.64 | 0.16611 | 9.8369 | 1.547 | 1.634 | 0.25696 | 1210 | Fixed Single Family Units | SB-01 | Jackson Exfiltration 10-ExA | 24.6824 | City of Satellite Beach | Not provided | Jackson Exfiltration | Not provided. | Exfiltration Trench | Completed | 2013 | 9 | 2 | B | 25 | Not provided | Not provided | Not provided | Not provided | N/A | Structural | 2013 | Banana River Lagoon | Not provided | Not provided | Not provided | Table 5 and TA | yes | 104.5113 | 672.2174
105 | City of Satellite Beach | Banana River | B | BR3-5, BR7 | 0.59 | 0.64 | 0.072719 | 9.8369 | 1.547 | 0.71533 | 0.11249 | 1210 | Fixed Single Family Units | SB-01 | Jackson Exfiltration 10-ExA | 24.6824 | City of Satellite Beach | Not provided | Jackson Exfiltration | Not provided. | Exfiltration Trench | Completed | 2013 | 9 | 2 | B | 25 | Not provided | Not provided | Not provided | Not provided | N/A | Structural | 2013 | Banana River Lagoon | Not provided | Not provided | Not provided | Table 5 and TA | yes | 78.2722 | 294.2824
106 | City of Satellite Beach | Banana River | B | BR3-5, BR7 | 0.59 | 0.64 | 0.010044 | 9.8369 | 1.547 | 0.098799 | 0.015537 | 1210 | Fixed Single Family Units | SB-01 | Jackson Exfiltration 10-ExA | 24.6824 | City of Satellite Beach | Not provided | Jackson Exfiltration | Not provided. | Exfiltration Trench | Completed | 2013 | 9 | 2 | B | 25 | Not provided | Not provided | Not provided | Not provided | N/A | Structural | 2013 | Banana River Lagoon | Not provided | Not provided | Not provided | Table 5 and TA | yes | 37.8435 | 40.6455
107 | City of Satellite Beach | Banana River | B | BR3-5, BR7 | 0.59 | 0.64 | 0.0095568 | 9.8369 | 1.547 | 0.094009 | 0.014784 | 1210 | Fixed Single Family Units | SB-01 | Jackson Exfiltration 10-ExA | 24.6824 | City of Satellite Beach | Not provided | Jackson Exfiltration | Not provided. | Exfiltration Trench | Completed | 2013 | 9 | 2 | B | 25 | Not provided | Not provided | Not provided | Not provided | N/A | Structural | 2013 | Banana River Lagoon | Not provided | Not provided | Not provided | Table 5 and TA | yes | 47.9244 | 38.6749
108 | City of Satellite Beach | Banana River | B | BR3-5, BR7 | 0.59 | 0.64 | 0.0028953 | 9.8369 | 1.547 | 0.028481 | 0.0044789 | 1210 | Fixed Single Family Units | SB-01 | Jackson Exfiltration 10-ExA | 24.6824 | City of Satellite Beach | Not provided | Jackson Exfiltration | Not provided. | Exfiltration Trench | Completed | 2013 | 9 | 2 | B | 25 | Not provided | Not provided | Not provided | Not provided | N/A | Structural | 2013 | Banana River Lagoon | Not provided | Not provided | Not provided | Table 5 and TA | yes | 24.7646 | 11.7168
109 | City of Satellite Beach | Banana River | B | BR3-5, BR7 | 0.59 | 0.64 | 0.61659 | 7.6449 | 1.0442 | 4.7138 | 0.64384 | 1710 | Educational Facilities | SB-01 | Jackson Exfiltration 10-ExA | 24.6824 | City of Satellite Beach | Not provided | Jackson Exfiltration | Not provided. | Exfiltration Trench | Completed | 2013 | 9 | 2 | B | 25 | Not provided | Not provided | Not provided | Not provided | N/A | Structural | 2013 | Banana River Lagoon | Not provided | Not provided | Not provided | Table 5 and TA | yes | 198.2072 | 2495.2568
110 | City of Satellite Beach | Banana River | B | BR3-5, BR7 | 0.59 | 0.64 | 0.10293 | 9.5163 | 1.3986 | 0.97951 | 0.14396 | 1200 | Residential, Medium Density-Two-five dwellingunits per acre | SB-01 | Jackson Exfiltration 10-ExA | 24.6824 | City of Satellite Beach | Not provided | Jackson Exfiltration | Not provided. | Exfiltration Trench | Completed | 2013 | 9 | 2 | B | 25 | Not provided | Not provided | Not provided | Not provided | N/A | Structural | 2013 | Banana River Lagoon | Not provided | Not provided | Not provided | Table 5 and TA | yes | 81.9857 | 416.545
111 | City of Satellite Beach | Banana River | B | BR3-5, BR7 | 0.59 | 0.64 | 0.08066 | 9.5163 | 1.3986 | 0.76758 | 0.11281 | 1210 | Fixed Single Family Units | SB-01 | Jackson Exfiltration 10-ExA | 24.6824 | City of Satellite Beach | Not provided | Jackson Exfiltration | Not provided. | Exfiltration Trench | Completed | 2013 | 9 | 2 | B | 25 | Not provided | Not provided | Not provided | Not provided | N/A | Structural | 2013 | Banana River Lagoon | Not provided | Not provided | Not provided | Table 5 and TA | yes | 77.2648 | 326.4179
112 | City of Satellite Beach | Banana River | B | BR3-5, BR7 | 0.59 | 0.64 | 0.058112 | 9.5163 | 1.3986 | 0.55301 | 0.081277 | 1210 | Fixed Single Family Units | SB-01 | Jackson Exfiltration 10-ExA | 24.6824 | City of Satellite Beach | Not provided | Jackson Exfiltration | Not provided. | Exfiltration Trench | Completed | 2013 | 9 | 2 | B | 25 | Not provided | Not provided | Not provided | Not provided | N/A | Structural | 2013 | Banana River Lagoon | Not provided | Not provided | Not provided | Table 5 and TA | yes | 66.0629 | 235.1701
113 | City of Satellite Beach | Banana River | B | BR3-5, BR7 | 0.59 | 0.64 | 0.0013218 | 9.5163 | 1.3986 | 0.012578 | 0.0018486 | 1210 | Fixed Single Family Units | SB-01 | Jackson Exfiltration 10-ExA | 24.6824 | City of Satellite Beach | Not provided | Jackson Exfiltration | Not provided. | Exfiltration Trench | Completed | 2013 | 9 | 2 | B | 25 | Not provided | Not provided | Not provided | Not provided | N/A | Structural | 2013 | Banana River Lagoon | Not provided | Not provided | Not provided | Table 5 and TA | yes | 25.0166 | 5.3489
114 | City of Satellite Beach | Banana River | B | BR3-5, BR7 | 0.59 | 0.64 | 6.3897e-05 | 9.5163 | 1.3986 | 0.00060806 | 8.9368e-05 | 1210 | Fixed Single Family Units | SB-01 | Jackson Exfiltration 10-ExA | 24.6824 | City of Satellite Beach | Not provided | Jackson Exfiltration | Not provided. | Exfiltration Trench | Completed | 2013 | 9 | 2 | B | 25 | Not provided | Not provided | Not provided | Not provided | N/A | Structural | 2013 | Banana River Lagoon | Not provided | Not provided | Not provided | Table 5 and TA | yes | 7.5364 | 0.25858
115 | City of Satellite Beach | Banana River | B | BR3-5, BR7 | 0.59 | 0.64 | 0.13742 | 8.2396 | 1.1472 | 1.1323 | 0.15766 | 1200 | Residential, Medium Density-Two-five dwellingunits per acre | SB-01 | Jackson Exfiltration 10-ExA | 24.6824 | City of Satellite Beach | Not provided | Jackson Exfiltration | Not provided. | Exfiltration Trench | Completed | 2013 | 9 | 2 | B | 25 | Not provided | Not provided | Not provided | Not provided | N/A | Structural | 2013 | Banana River Lagoon | Not provided | Not provided | Not provided | Table 5 and TA | yes | 124.8389 | 556.1311
116 | City of Satellite Beach | Banana River | B | BR3-5, BR7 | 0.59 | 0.64 | 0.11258 | 8.2396 | 1.1472 | 0.92762 | 0.12916 | 1700 | Institutional (Educational,religious,health and military facilities) | SB-01 | Jackson Exfiltration 10-ExA | 24.6824 | City of Satellite Beach | Not provided | Jackson Exfiltration | Not provided. | Exfiltration Trench | Completed | 2013 | 9 | 2 | B | 25 | Not provided | Not provided | Not provided | Not provided | N/A | Structural | 2013 | Banana River Lagoon | Not provided | Not provided | Not provided | Table 5 and TA | yes | 140.7649 | 455.598
117 | City of Satellite Beach | Banana River | B | BR3-5, BR7 | 0.59 | 0.64 | 0.014045 | 8.2396 | 1.1472 | 0.11573 | 0.016114 | 1210 | Fixed Single Family Units | SB-01 | Jackson Exfiltration 10-ExA | 24.6824 | City of Satellite Beach | Not provided | Jackson Exfiltration | Not provided. | Exfiltration Trench | Completed | 2013 | 9 | 2 | B | 25 | Not provided | Not provided | Not provided | Not provided | N/A | Structural | 2013 | Banana River Lagoon | Not provided | Not provided | Not provided | Table 5 and TA | yes | 49.556 | 56.8396
118 | City of Satellite Beach | Banana River | B | BR3-5, BR7 | 0.59 | 0.64 | 0.013401 | 8.2396 | 1.1472 | 0.11042 | 0.015374 | 1210 | Fixed Single Family Units | SB-01 | Jackson Exfiltration 10-ExA | 24.6824 | City of Satellite Beach | Not provided | Jackson Exfiltration | Not provided. | Exfiltration Trench | Completed | 2013 | 9 | 2 | B | 25 | Not provided | Not provided | Not provided | Not provided | N/A | Structural | 2013 | Banana River Lagoon | Not provided | Not provided | Not provided | Table 5 and TA | yes | 39.5459 | 54.2309
119 | City of Satellite Beach | Banana River | B | BR3-5, BR7 | 0.59 | 0.64 | 0.34031 | 8.2396 | 1.1472 | 2.804 | 0.39042 | 1710 | Educational Facilities | SB-01 | Jackson Exfiltration 10-ExA | 24.6824 | City of Satellite Beach | Not provided | Jackson Exfiltration | Not provided. | Exfiltration Trench | Completed | 2013 | 9 | 2 | B | 25 | Not provided | Not provided | Not provided | Not provided | N/A | Structural | 2013 | Banana River Lagoon | Not provided | Not provided | Not provided | Table 5 and TA | yes | 155.1195 | 1377.2005
120 | City of Satellite Beach | Banana River | B | BR3-5, BR7 | 0.59 | 0.64 | 0.018461 | 9.5171 | 1.3988 | 0.1757 | 0.025823 | 1210 | Fixed Single Family Units | SB-01 | Jackson Exfiltration 10-ExA | 24.6824 | City of Satellite Beach | Not provided | Jackson Exfiltration | Not provided. | Exfiltration Trench | Completed | 2013 | 9 | 2 | B | 25 | Not provided | Not provided | Not provided | Not provided | N/A | Structural | 2013 | Banana River Lagoon | Not provided | Not provided | Not provided | Table 5 and TA | yes | 55.9279 | 74.7104
121 | City of Satellite Beach | Banana River | B | BR3-5, BR7 | 0.59 | 0.64 | 0.15004 | 9.5171 | 1.3988 | 1.428 | 0.20987 | 1210 | Fixed Single Family Units | SB-01 | Jackson Exfiltration 10-ExA | 24.6824 | City of Satellite Beach | Not provided | Jackson Exfiltration | Not provided. | Exfiltration Trench | Completed | 2013 | 9 | 2 | B | 25 | Not provided | Not provided | Not provided | Not provided | N/A | Structural | 2013 | Banana River Lagoon | Not provided | Not provided | Not provided | Table 5 and TA | yes | 98.6298 | 607.1973
122 | City of Satellite Beach | Banana River | B | BR3-5, BR7 | 0.59 | 0.64 | 0.14131 | 9.5171 | 1.3988 | 1.3449 | 0.19766 | 1210 | Fixed Single Family Units | SB-01 | Jackson Exfiltration 10-ExA | 24.6824 | City of Satellite Beach | Not provided | Jackson Exfiltration | Not provided. | Exfiltration Trench | Completed | 2013 | 9 | 2 | B | 25 | Not provided | Not provided | Not provided | Not provided | N/A | Structural | 2013 | Banana River Lagoon | Not provided | Not provided | Not provided | Table 5 and TA | yes | 96.1061 | 571.8678
123 | City of Satellite Beach | Banana River | B | BR3-5, BR7 | 0.59 | 0.64 | 0.0096089 | 9.5171 | 1.3988 | 0.091449 | 0.01344 | 1210 | Fixed Single Family Units | SB-01 | Jackson Exfiltration 10-ExA | 24.6824 | City of Satellite Beach | Not provided | Jackson Exfiltration | Not provided. | Exfiltration Trench | Completed | 2013 | 9 | 2 | B | 25 | Not provided | Not provided | Not provided | Not provided | N/A | Structural | 2013 | Banana River Lagoon | Not provided | Not provided | Not provided | Table 5 and TA | yes | 56.4532 | 38.8858
124 | City of Satellite Beach | Banana River | B | BR3-5, BR7 | 0.59 | 0.64 | 0.016249 | 9.5171 | 1.3988 | 0.15464 | 0.022728 | 1210 | Fixed Single Family Units | SB-01 | Jackson Exfiltration 10-ExA | 24.6824 | City of Satellite Beach | Not provided | Jackson Exfiltration | Not provided. | Exfiltration Trench | Completed | 2013 | 9 | 2 | B | 25 | Not provided | Not provided | Not provided | Not provided | N/A | Structural | 2013 | Banana River Lagoon | Not provided | Not provided | Not provided | Table 5 and TA | yes | 55.3206 | 65.7576
125 | City of Satellite Beach | Banana River | B | BR3-5, BR7 | 0.59 | 0.64 | 0.14244 | 9.5171 | 1.3988 | 1.3556 | 0.19924 | 1210 | Fixed Single Family Units | SB-01 | Jackson Exfiltration 10-ExA | 24.6824 | City of Satellite Beach | Not provided | Jackson Exfiltration | Not provided. | Exfiltration Trench | Completed | 2013 | 9 | 2 | B | 25 | Not provided | Not provided | Not provided | Not provided | N/A | Structural | 2013 | Banana River Lagoon | Not provided | Not provided | Not provided | Table 5 and TA | yes | 96.0763 | 576.44
126 | City of Satellite Beach | Banana River | B | BR3-5, BR7 | 0.59 | 0.64 | 0.12649 | 9.5171 | 1.3988 | 1.2038 | 0.17693 | 1210 | Fixed Single Family Units | SB-01 | Jackson Exfiltration 10-ExA | 24.6824 | City of Satellite Beach | Not provided | Jackson Exfiltration | Not provided. | Exfiltration Trench | Completed | 2013 | 9 | 2 | B | 25 | Not provided | Not provided | Not provided | Not provided | N/A | Structural | 2013 | Banana River Lagoon | Not provided | Not provided | Not provided | Table 5 and TA | yes | 90.6198 | 511.8974
127 | City of Satellite Beach | Banana River | B | BR3-5, BR7 | 0.59 | 0.64 | 0.013157 | 9.5171 | 1.3988 | 0.12521 | 0.018403 | 1210 | Fixed Single Family Units | SB-01 | Jackson Exfiltration 10-ExA | 24.6824 | City of Satellite Beach | Not provided | Jackson Exfiltration | Not provided. | Exfiltration Trench | Completed | 2013 | 9 | 2 | B | 25 | Not provided | Not provided | Not provided | Not provided | N/A | Structural | 2013 | Banana River Lagoon | Not provided | Not provided | Not provided | Table 5 and TA | yes | 51.0668 | 53.2437
128 | City of Satellite Beach | Banana River | B | BR3-5, BR7 | 0.59 | 0.64 | 0.018075 | 7.6461 | 1.0443 | 0.13821 | 0.018877 | 1710 | Educational Facilities | SB-01 | Jackson Exfiltration 10-ExA | 24.6824 | City of Satellite Beach | Not provided | Jackson Exfiltration | Not provided. | Exfiltration Trench | Completed | 2013 | 9 | 2 | B | 25 | Not provided | Not provided | Not provided | Not provided | N/A | Structural | 2013 | Banana River Lagoon | Not provided | Not provided | Not provided | Table 5 and TA | yes | 101.1637 | 73.1484
129 | City of Satellite Beach | Banana River | B | BR3-5, BR7 | 0.59 | 0.64 | 0.040964 | 9.6254 | 1.4496 | 0.3943 | 0.059381 | 1200 | Residential, Medium Density-Two-five dwellingunits per acre | SB-01 | Jackson Exfiltration 10-ExA | 24.6824 | City of Satellite Beach | Not provided | Jackson Exfiltration | Not provided. | Exfiltration Trench | Completed | 2013 | 9 | 2 | B | 25 | Not provided | Not provided | Not provided | Not provided | N/A | Structural | 2013 | Banana River Lagoon | Not provided | Not provided | Not provided | Table 5 and TA | yes | 62.3467 | 165.7752
130 | City of Satellite Beach | Banana River | B | BR3-5, BR7 | 0.59 | 0.64 | 0.039255 | 9.6254 | 1.4496 | 0.37784 | 0.056903 | 1330 | Residential, High density; Multiple Dwelling Units, Low Rise <Two stories or less> | SB-01 | Jackson Exfiltration 10-ExA | 24.6824 | City of Satellite Beach | Not provided | Jackson Exfiltration | Not provided. | Exfiltration Trench | Completed | 2013 | 9 | 2 | B | 25 | Not provided | Not provided | Not provided | Not provided | N/A | Structural | 2013 | Banana River Lagoon | Not provided | Not provided | Not provided | Table 5 and TA | yes | 63.6717 | 158.8574
131 | City of Satellite Beach | Banana River | B | BR3-5, BR7 | 0.59 | 0.64 | 0.22973 | 10.4004 | 1.8073 | 2.3892 | 0.41519 | 1200 | Residential, Medium Density-Two-five dwellingunits per acre | SB-01 | Jackson Exfiltration 10-ExA | 24.6824 | City of Satellite Beach | Not provided | Jackson Exfiltration | Not provided. | Exfiltration Trench | Completed | 2013 | 9 | 2 | B | 25 | Not provided | Not provided | Not provided | Not provided | N/A | Structural | 2013 | Banana River Lagoon | Not provided | Not provided | Not provided | Table 5 and TA | yes | 137.2791 | 929.6659
132 | City of Satellite Beach | Banana River | B | BR3-5, BR7 | 0.59 | 0.64 | 0.096556 | 10.4004 | 1.8073 | 1.0042 | 0.17451 | 1330 | Residential, High density; Multiple Dwelling Units, Low Rise <Two stories or less> | SB-01 | Jackson Exfiltration 10-ExA | 24.6824 | City of Satellite Beach | Not provided | Jackson Exfiltration | Not provided. | Exfiltration Trench | Completed | 2013 | 9 | 2 | B | 25 | Not provided | Not provided | Not provided | Not provided | N/A | Structural | 2013 | Banana River Lagoon | Not provided | Not provided | Not provided | Table 5 and TA | yes | 82.981 | 390.7469
133 | City of Satellite Beach | Banana River | B | BR3-5, BR7 | 0.59 | 0.64 | 0.2086 | 10.4004 | 1.8073 | 2.1695 | 0.37702 | 1330 | Residential, High density; Multiple Dwelling Units, Low Rise <Two stories or less> | SB-01 | Jackson Exfiltration 10-ExA | 24.6824 | City of Satellite Beach | Not provided | Jackson Exfiltration | Not provided. | Exfiltration Trench | Completed | 2013 | 9 | 2 | B | 25 | Not provided | Not provided | Not provided | Not provided | N/A | Structural | 2013 | Banana River Lagoon | Not provided | Not provided | Not provided | Table 5 and TA | yes | 116.3518 | 844.181
134 | City of Satellite Beach | Banana River | B | BR3-5, BR7 | 0.59 | 0.64 | 0.036829 | 10.4004 | 1.8073 | 0.38303 | 0.066562 | 1330 | Residential, High density; Multiple Dwelling Units, Low Rise <Two stories or less> | SB-01 | Jackson Exfiltration 10-ExA | 24.6824 | City of Satellite Beach | Not provided | Jackson Exfiltration | Not provided. | Exfiltration Trench | Completed | 2013 | 9 | 2 | B | 25 | Not provided | Not provided | Not provided | Not provided | N/A | Structural | 2013 | Banana River Lagoon | Not provided | Not provided | Not provided | Table 5 and TA | yes | 67.4765 | 149.0402
135 | City of Satellite Beach | Banana River | B | BR3-5, BR7 | 0.59 | 0.64 | 0.022381 | 10.4004 | 1.8073 | 0.23277 | 0.04045 | 1210 | Fixed Single Family Units | SB-01 | Jackson Exfiltration 10-ExA | 24.6824 | City of Satellite Beach | Not provided | Jackson Exfiltration | Not provided. | Exfiltration Trench | Completed | 2013 | 9 | 2 | B | 25 | Not provided | Not provided | Not provided | Not provided | N/A | Structural | 2013 | Banana River Lagoon | Not provided | Not provided | Not provided | Table 5 and TA | yes | 50.9388 | 90.5718
136 | City of Satellite Beach | Banana River | B | BR3-5, BR7 | 0.59 | 0.64 | 0.018884 | 10.4004 | 1.8073 | 0.1964 | 0.03413 | 1210 | Fixed Single Family Units | SB-01 | Jackson Exfiltration 10-ExA | 24.6824 | City of Satellite Beach | Not provided | Jackson Exfiltration | Not provided. | Exfiltration Trench | Completed | 2013 | 9 | 2 | B | 25 | Not provided | Not provided | Not provided | Not provided | N/A | Structural | 2013 | Banana River Lagoon | Not provided | Not provided | Not provided | Table 5 and TA | yes | 51.2072 | 76.4216
137 | City of Satellite Beach | Banana River | B | BR3-5, BR7 | 0.59 | 0.64 | 0.004787 | 10.4004 | 1.8073 | 0.049787 | 0.0086518 | 1210 | Fixed Single Family Units | SB-01 | Jackson Exfiltration 10-ExA | 24.6824 | City of Satellite Beach | Not provided | Jackson Exfiltration | Not provided. | Exfiltration Trench | Completed | 2013 | 9 | 2 | B | 25 | Not provided | Not provided | Not provided | Not provided | N/A | Structural | 2013 | Banana River Lagoon | Not provided | Not provided | Not provided | Table 5 and TA | yes | 19.1517 | 19.3725
138 | City of Satellite Beach | Banana River | B | BR3-5, BR7 | 0.59 | 0.64 | 8.7571e-06 | 7.6462 | 1.0444 | 6.6958e-05 | 9.1455e-06 | 1710 | Educational Facilities | SB-01 | Jackson Exfiltration 10-ExA | 24.6824 | City of Satellite Beach | Not provided | Jackson Exfiltration | Not provided. | Exfiltration Trench | Completed | 2013 | 9 | 2 | B | 25 | Not provided | Not provided | Not provided | Not provided | N/A | Structural | 2013 | Banana River Lagoon | Not provided | Not provided | Not provided | Table 5 and TA | yes | 1.0716 | 0.035439
139 | City of Satellite Beach | Banana River | B | BR3-5, BR7 | 0.59 | 0.64 | 0.61776 | 7.6453 | 1.0442 | 4.723 | 0.64509 | 1710 | Educational Facilities | SB-01 | Jackson Exfiltration 10-ExA | 24.6824 | City of Satellite Beach | Not provided | Jackson Exfiltration | Not provided. | Exfiltration Trench | Completed | 2013 | 9 | 2 | B | 25 | Not provided | Not provided | Not provided | Not provided | N/A | Structural | 2013 | Banana River Lagoon | Not provided | Not provided | Not provided | Table 5 and TA | yes | 200 | 2500
140 | City of Satellite Beach | Banana River | B | BR3-5, BR7 | 0.59 | 0.64 | 0.14291 | 9.5171 | 1.3988 | 1.3601 | 0.19989 | 1210 | Fixed Single Family Units | SB-01 | Jackson Exfiltration 10-ExA | 24.6824 | City of Satellite Beach | Not provided | Jackson Exfiltration | Not provided. | Exfiltration Trench | Completed | 2013 | 9 | 2 | B | 25 | Not provided | Not provided | Not provided | Not provided | N/A | Structural | 2013 | Banana River Lagoon | Not provided | Not provided | Not provided | Table 5 and TA | yes | 96.9425 | 578.3273
141 | City of Satellite Beach | Banana River | B | BR3-5, BR7 | 0.59 | 0.64 | 0.15016 | 9.5171 | 1.3988 | 1.4291 | 0.21004 | 1210 | Fixed Single Family Units | SB-01 | Jackson Exfiltration 10-ExA | 24.6824 | City of Satellite Beach | Not provided | Jackson Exfiltration | Not provided. | Exfiltration Trench | Completed | 2013 | 9 | 2 | B | 25 | Not provided | Not provided | Not provided | Not provided | N/A | Structural | 2013 | Banana River Lagoon | Not provided | Not provided | Not provided | Table 5 and TA | yes | 99.4283 | 607.6832
142 | City of Satellite Beach | Banana River | B | BR3-5, BR7 | 0.59 | 0.64 | 0.049777 | 9.5171 | 1.3988 | 0.47373 | 0.069626 | 1210 | Fixed Single Family Units | SB-01 | Jackson Exfiltration 10-ExA | 24.6824 | City of Satellite Beach | Not provided | Jackson Exfiltration | Not provided. | Exfiltration Trench | Completed | 2013 | 9 | 2 | B | 25 | Not provided | Not provided | Not provided | Not provided | N/A | Structural | 2013 | Banana River Lagoon | Not provided | Not provided | Not provided | Table 5 and TA | yes | 71.2411 | 201.4395
143 | City of Satellite Beach | Banana River | B | BR3-5, BR7 | 0.59 | 0.64 | 0.11678 | 9.5171 | 1.3988 | 1.1114 | 0.16334 | 1210 | Fixed Single Family Units | SB-01 | Jackson Exfiltration 10-ExA | 24.6824 | City of Satellite Beach | Not provided | Jackson Exfiltration | Not provided. | Exfiltration Trench | Completed | 2013 | 9 | 2 | B | 25 | Not provided | Not provided | Not provided | Not provided | N/A | Structural | 2013 | Banana River Lagoon | Not provided | Not provided | Not provided | Table 5 and TA | yes | 87.0799 | 472.5734
144 | City of Satellite Beach | Banana River | B | BR3-5, BR7 | 0.59 | 0.64 | 0.11699 | 9.5171 | 1.3988 | 1.1134 | 0.16365 | 1210 | Fixed Single Family Units | SB-01 | Jackson Exfiltration 10-ExA | 24.6824 | City of Satellite Beach | Not provided | Jackson Exfiltration | Not provided. | Exfiltration Trench | Completed | 2013 | 9 | 2 | B | 25 | Not provided | Not provided | Not provided | Not provided | N/A | Structural | 2013 | Banana River Lagoon | Not provided | Not provided | Not provided | Table 5 and TA | yes | 87.0659 | 473.4573
145 | City of Satellite Beach | Banana River | B | BR3-5, BR7 | 0.59 | 0.64 | 0.041148 | 9.5171 | 1.3988 | 0.39161 | 0.057556 | 1210 | Fixed Single Family Units | SB-01 | Jackson Exfiltration 10-ExA | 24.6824 | City of Satellite Beach | Not provided | Jackson Exfiltration | Not provided. | Exfiltration Trench | Completed | 2013 | 9 | 2 | B | 25 | Not provided | Not provided | Not provided | Not provided | N/A | Structural | 2013 | Banana River Lagoon | Not provided | Not provided | Not provided | Table 5 and TA | yes | 58.4228 | 166.5192
146 | City of Satellite Beach | Banana River | B | BR3-5, BR7 | 0.59 | 0.64 | 0.61776 | 7.6458 | 1.0443 | 4.7233 | 0.64513 | 1710 | Educational Facilities | SB-01 | Jackson Exfiltration 10-ExA | 24.6824 | City of Satellite Beach | Not provided | Jackson Exfiltration | Not provided. | Exfiltration Trench | Completed | 2013 | 9 | 2 | B | 25 | Not provided | Not provided | Not provided | Not provided | N/A | Structural | 2013 | Banana River Lagoon | Not provided | Not provided | Not provided | Table 5 and TA | yes | 200 | 2500
147 | City of Satellite Beach | Banana River | B | BR3-5, BR7 | 0.59 | 0.64 | 0.14271 | 8.4725 | 1.1926 | 1.2091 | 0.17019 | 1200 | Residential, Medium Density-Two-five dwellingunits per acre | SB-01 | Jackson Exfiltration 10-ExA | 24.6824 | City of Satellite Beach | Not provided | Jackson Exfiltration | Not provided. | Exfiltration Trench | Completed | 2013 | 9 | 2 | B | 25 | Not provided | Not provided | Not provided | Not provided | N/A | Structural | 2013 | Banana River Lagoon | Not provided | Not provided | Not provided | Table 5 and TA | yes | 123.1826 | 577.5191
148 | City of Satellite Beach | Banana River | B | BR3-5, BR7 | 0.59 | 0.64 | 0.097659 | 8.4725 | 1.1926 | 0.82741 | 0.11646 | 1700 | Institutional (Educational,religious,health and military facilities) | SB-01 | Jackson Exfiltration 10-ExA | 24.6824 | City of Satellite Beach | Not provided | Jackson Exfiltration | Not provided. | Exfiltration Trench | Completed | 2013 | 9 | 2 | B | 25 | Not provided | Not provided | Not provided | Not provided | N/A | Structural | 2013 | Banana River Lagoon | Not provided | Not provided | Not provided | Table 5 and TA | yes | 115.8862 | 395.2123
149 | City of Satellite Beach | Banana River | B | BR3-5, BR7 | 0.59 | 0.64 | 0.038098 | 8.4725 | 1.1926 | 0.32278 | 0.045434 | 1210 | Fixed Single Family Units | SB-01 | Jackson Exfiltration 10-ExA | 24.6824 | City of Satellite Beach | Not provided | Jackson Exfiltration | Not provided. | Exfiltration Trench | Completed | 2013 | 9 | 2 | B | 25 | Not provided | Not provided | Not provided | Not provided | N/A | Structural | 2013 | Banana River Lagoon | Not provided | Not provided | Not provided | Table 5 and TA | yes | 55.3028 | 154.1758
150 | City of Satellite Beach | Banana River | B | BR3-5, BR7 | 0.59 | 0.64 | 0.04606 | 8.4725 | 1.1926 | 0.39024 | 0.054929 | 1210 | Fixed Single Family Units | SB-01 | Jackson Exfiltration 10-ExA | 24.6824 | City of Satellite Beach | Not provided | Jackson Exfiltration | Not provided. | Exfiltration Trench | Completed | 2013 | 9 | 2 | B | 25 | Not provided | Not provided | Not provided | Not provided | N/A | Structural | 2013 | Banana River Lagoon | Not provided | Not provided | Not provided | Table 5 and TA | yes | 60.7436 | 186.3962
151 | City of Satellite Beach | Banana River | B | BR3-5, BR7 | 0.59 | 0.64 | 0.018666 | 8.4725 | 1.1926 | 0.15815 | 0.022261 | 1210 | Fixed Single Family Units | SB-01 | Jackson Exfiltration 10-ExA | 24.6824 | City of Satellite Beach | Not provided | Jackson Exfiltration | Not provided. | Exfiltration Trench | Completed | 2013 | 9 | 2 | B | 25 | Not provided | Not provided | Not provided | Not provided | N/A | Structural | 2013 | Banana River Lagoon | Not provided | Not provided | Not provided | Table 5 and TA | yes | 34.8099 | 75.5395
152 | City of Satellite Beach | Banana River | B | BR3-5, BR7 | 0.59 | 0.64 | 0.27457 | 8.4725 | 1.1926 | 2.3263 | 0.32745 | 1710 | Educational Facilities | SB-01 | Jackson Exfiltration 10-ExA | 24.6824 | City of Satellite Beach | Not provided | Jackson Exfiltration | Not provided. | Exfiltration Trench | Completed | 2013 | 9 | 2 | B | 25 | Not provided | Not provided | Not provided | Not provided | N/A | Structural | 2013 | Banana River Lagoon | Not provided | Not provided | Not provided | Table 5 and TA | yes | 144.4777 | 1111.1571
153 | City of Satellite Beach | Banana River | B | BR3-5, BR7 | 0.59 | 0.64 | 0.28515 | 7.6449 | 1.0442 | 2.18 | 0.29775 | 1710 | Educational Facilities | SB-01 | Jackson Exfiltration 10-ExA | 24.6824 | City of Satellite Beach | Not provided | Jackson Exfiltration | Not provided. | Exfiltration Trench | Completed | 2013 | 9 | 2 | B | 25 | Not provided | Not provided | Not provided | Not provided | N/A | Structural | 2013 | Banana River Lagoon | Not provided | Not provided | Not provided | Table 5 and TA | yes | 157.1181 | 1153.9678
154 | City of Satellite Beach | Banana River | B | BR3-5, BR7 | 0.59 | 0.64 | 0.50733 | 7.6453 | 1.0442 | 3.8787 | 0.52977 | 1710 | Educational Facilities | SB-01 | Jackson Exfiltration 10-ExA | 24.6824 | City of Satellite Beach | Not provided | Jackson Exfiltration | Not provided. | Exfiltration Trench | Completed | 2013 | 9 | 2 | B | 25 | Not provided | Not provided | Not provided | Not provided | N/A | Structural | 2013 | Banana River Lagoon | Not provided | Not provided | Not provided | Table 5 and TA | yes | 185.1445 | 2053.1019
155 | City of Satellite Beach | Banana River | B | BR3-5, BR7 | 0.59 | 0.64 | 0.00028614 | 8.1551 | 1.0889 | 0.0023335 | 0.00031158 | 1700 | Institutional (Educational,religious,health and military facilities) | SB-01 | Jackson Exfiltration 10-ExA | 24.6824 | City of Satellite Beach | Not provided | Jackson Exfiltration | Not provided. | Exfiltration Trench | Completed | 2013 | 9 | 2 | B | 25 | Not provided | Not provided | Not provided | Not provided | N/A | Structural | 2013 | Banana River Lagoon | Not provided | Not provided | Not provided | Table 5 and TA | yes | 16.2055 | 1.158
156 | City of Satellite Beach | Banana River | B | BR3-5, BR7 | 0.59 | 0.64 | 0.33182 | 8.1551 | 1.0889 | 2.706 | 0.36133 | 1720 | Religious | SB-01 | Jackson Exfiltration 10-ExA | 24.6824 | City of Satellite Beach | Not provided | Jackson Exfiltration | Not provided. | Exfiltration Trench | Completed | 2013 | 9 | 2 | B | 25 | Not provided | Not provided | Not provided | Not provided | N/A | Structural | 2013 | Banana River Lagoon | Not provided | Not provided | Not provided | Table 5 and TA | yes | 194.9371 | 1342.8266
157 | City of Satellite Beach | Banana River | B | BR3-5, BR7 | 0.59 | 0.64 | 0.61776 | 7.646 | 1.0443 | 4.7234 | 0.64515 | 1710 | Educational Facilities | SB-01 | Jackson Exfiltration 10-ExA | 24.6824 | City of Satellite Beach | Not provided | Jackson Exfiltration | Not provided. | Exfiltration Trench | Completed | 2013 | 9 | 2 | B | 25 | Not provided | Not provided | Not provided | Not provided | N/A | Structural | 2013 | Banana River Lagoon | Not provided | Not provided | Not provided | Table 5 and TA | yes | 200 | 2500
158 | City of Satellite Beach | Banana River | B | BR3-5, BR7 | 0.59 | 0.64 | 0.048959 | 7.6461 | 1.0443 | 0.37435 | 0.051131 | 1710 | Educational Facilities | SB-01 | Jackson Exfiltration 10-ExA | 24.6824 | City of Satellite Beach | Not provided | Jackson Exfiltration | Not provided. | Exfiltration Trench | Completed | 2013 | 9 | 2 | B | 25 | Not provided | Not provided | Not provided | Not provided | N/A | Structural | 2013 | Banana River Lagoon | Not provided | Not provided | Not provided | Table 5 and TA | yes | 107.94 | 198.1313
159 | City of Satellite Beach | Banana River | B | BR3-5, BR7 | 0.59 | 0.64 | 0.13626 | 8.3189 | 1.1627 | 1.1336 | 0.15844 | 1200 | Residential, Medium Density-Two-five dwellingunits per acre | SB-01 | Jackson Exfiltration 10-ExA | 24.6824 | City of Satellite Beach | Not provided | Jackson Exfiltration | Not provided. | Exfiltration Trench | Completed | 2013 | 9 | 2 | B | 25 | Not provided | Not provided | Not provided | Not provided | N/A | Structural | 2013 | Banana River Lagoon | Not provided | Not provided | Not provided | Table 5 and TA | yes | 122.1348 | 551.4443
160 | City of Satellite Beach | Banana River | B | BR3-5, BR7 | 0.59 | 0.64 | 0.10702 | 8.3189 | 1.1627 | 0.89028 | 0.12443 | 1700 | Institutional (Educational,religious,health and military facilities) | SB-01 | Jackson Exfiltration 10-ExA | 24.6824 | City of Satellite Beach | Not provided | Jackson Exfiltration | Not provided. | Exfiltration Trench | Completed | 2013 | 9 | 2 | B | 25 | Not provided | Not provided | Not provided | Not provided | N/A | Structural | 2013 | Banana River Lagoon | Not provided | Not provided | Not provided | Table 5 and TA | yes | 117.4014 | 433.0921
161 | City of Satellite Beach | Banana River | B | BR3-5, BR7 | 0.59 | 0.64 | 0.0058779 | 8.3189 | 1.1627 | 0.048898 | 0.0068342 | 1210 | Fixed Single Family Units | SB-01 | Jackson Exfiltration 10-ExA | 24.6824 | City of Satellite Beach | Not provided | Jackson Exfiltration | Not provided. | Exfiltration Trench | Completed | 2013 | 9 | 2 | B | 25 | Not provided | Not provided | Not provided | Not provided | N/A | Structural | 2013 | Banana River Lagoon | Not provided | Not provided | Not provided | Table 5 and TA | yes | 20.2319 | 23.787
162 | City of Satellite Beach | Banana River | B | BR3-5, BR7 | 0.59 | 0.64 | 0.024696 | 8.3189 | 1.1627 | 0.20544 | 0.028714 | 1210 | Fixed Single Family Units | SB-01 | Jackson Exfiltration 10-ExA | 24.6824 | City of Satellite Beach | Not provided | Jackson Exfiltration | Not provided. | Exfiltration Trench | Completed | 2013 | 9 | 2 | B | 25 | Not provided | Not provided | Not provided | Not provided | N/A | Structural | 2013 | Banana River Lagoon | Not provided | Not provided | Not provided | Table 5 and TA | yes | 55.2938 | 99.9402
163 | City of Satellite Beach | Banana River | B | BR3-5, BR7 | 0.59 | 0.64 | 0.025505 | 8.3189 | 1.1627 | 0.21218 | 0.029655 | 1210 | Fixed Single Family Units | SB-01 | Jackson Exfiltration 10-ExA | 24.6824 | City of Satellite Beach | Not provided | Jackson Exfiltration | Not provided. | Exfiltration Trench | Completed | 2013 | 9 | 2 | B | 25 | Not provided | Not provided | Not provided | Not provided | N/A | Structural | 2013 | Banana River Lagoon | Not provided | Not provided | Not provided | Table 5 and TA | yes | 50.7069 | 103.217
164 | City of Satellite Beach | Banana River | B | BR3-5, BR7 | 0.59 | 0.64 | 0.3184 | 8.3189 | 1.1627 | 2.6487 | 0.3702 | 1710 | Educational Facilities | SB-01 | Jackson Exfiltration 10-ExA | 24.6824 | City of Satellite Beach | Not provided | Jackson Exfiltration | Not provided. | Exfiltration Trench | Completed | 2013 | 9 | 2 | B | 25 | Not provided | Not provided | Not provided | Not provided | N/A | Structural | 2013 | Banana River Lagoon | Not provided | Not provided | Not provided | Table 5 and TA | yes | 151.5722 | 1288.5194
165 | City of Satellite Beach | Banana River | B | BR3-5, BR7 | 0.59 | 0.64 | 0.033574 | 9.5135 | 1.3982 | 0.31941 | 0.046944 | 1210 | Fixed Single Family Units | SB-01 | Jackson Exfiltration 10-ExA | 24.6824 | City of Satellite Beach | Not provided | Jackson Exfiltration | Not provided. | Exfiltration Trench | Completed | 2013 | 9 | 2 | B | 25 | Not provided | Not provided | Not provided | Not provided | N/A | Structural | 2013 | Banana River Lagoon | Not provided | Not provided | Not provided | Table 5 and TA | yes | 56.3479 | 135.8689
166 | City of Satellite Beach | Banana River | B | BR3-5, BR7 | 0.59 | 0.64 | 0.2195 | 7.8384 | 1.0612 | 1.7205 | 0.23293 | 1700 | Institutional (Educational,religious,health and military facilities) | SB-01 | Jackson Exfiltration 10-ExA | 24.6824 | City of Satellite Beach | Not provided | Jackson Exfiltration | Not provided. | Exfiltration Trench | Completed | 2013 | 9 | 2 | B | 25 | Not provided | Not provided | Not provided | Not provided | N/A | Structural | 2013 | Banana River Lagoon | Not provided | Not provided | Not provided | Table 5 and TA | yes | 135.5963 | 888.2842
167 | City of Satellite Beach | Banana River | B | BR3-5, BR7 | 0.59 | 0.64 | 0.014123 | 7.8384 | 1.0612 | 0.1107 | 0.014987 | 1720 | Religious | SB-01 | Jackson Exfiltration 10-ExA | 24.6824 | City of Satellite Beach | Not provided | Jackson Exfiltration | Not provided. | Exfiltration Trench | Completed | 2013 | 9 | 2 | B | 25 | Not provided | Not provided | Not provided | Not provided | N/A | Structural | 2013 | Banana River Lagoon | Not provided | Not provided | Not provided | Table 5 and TA | yes | 102.3196 | 57.1531
168 | City of Satellite Beach | Banana River | B | BR3-5, BR7 | 0.59 | 0.64 | 0.37992 | 7.8384 | 1.0612 | 2.978 | 0.40316 | 1710 | Educational Facilities | SB-01 | Jackson Exfiltration 10-ExA | 24.6824 | City of Satellite Beach | Not provided | Jackson Exfiltration | Not provided. | Exfiltration Trench | Completed | 2013 | 9 | 2 | B | 25 | Not provided | Not provided | Not provided | Not provided | N/A | Structural | 2013 | Banana River Lagoon | Not provided | Not provided | Not provided | Table 5 and TA | yes | 158.8119 | 1537.4823
169 | City of Satellite Beach | Banana River | B | BR3-5, BR7 | 0.59 | 0.64 | 5.4091e-05 | 8.7838 | 1.232 | 0.00047512 | 6.6642e-05 | 1700 | Institutional (Educational,religious,health and military facilities) | SB-01 | Jackson Exfiltration 10-ExA | 24.6824 | City of Satellite Beach | Not provided | Jackson Exfiltration | Not provided. | Exfiltration Trench | Completed | 2013 | 9 | 2 | B | 25 | Not provided | Not provided | Not provided | Not provided | N/A | Structural | 2013 | Banana River Lagoon | Not provided | Not provided | Not provided | Table 5 and TA | yes | 7.7912 | 0.2189
170 | City of Satellite Beach | Banana River | B | BR3-5, BR7 | 0.59 | 0.64 | 0.0017578 | 8.7838 | 1.232 | 0.01544 | 0.0021656 | 1720 | Religious | SB-01 | Jackson Exfiltration 10-ExA | 24.6824 | City of Satellite Beach | Not provided | Jackson Exfiltration | Not provided. | Exfiltration Trench | Completed | 2013 | 9 | 2 | B | 25 | Not provided | Not provided | Not provided | Not provided | N/A | Structural | 2013 | Banana River Lagoon | Not provided | Not provided | Not provided | Table 5 and TA | yes | 29.3211 | 7.1135
171 | City of Satellite Beach | Banana River | B | BR3-5, BR7 | 0.59 | 0.64 | 0.0012792 | 7.6461 | 1.0443 | 0.0097807 | 0.0013359 | 1710 | Educational Facilities | SB-01 | Jackson Exfiltration 10-ExA | 24.6824 | City of Satellite Beach | Not provided | Jackson Exfiltration | Not provided. | Exfiltration Trench | Completed | 2013 | 9 | 2 | B | 25 | Not provided | Not provided | Not provided | Not provided | N/A | Structural | 2013 | Banana River Lagoon | Not provided | Not provided | Not provided | Table 5 and TA | yes | 9.9597 | 5.1766
172 | City of Satellite Beach | Banana River | B | BR3-5, BR7 | 0.59 | 0.64 | 0.1 | 8.9156 | 1.262 | 0.8916 | 0.12621 | 1200 | Residential, Medium Density-Two-five dwellingunits per acre | SB-01 | Jackson Exfiltration 10-ExA | 24.6824 | City of Satellite Beach | Not provided | Jackson Exfiltration | Not provided. | Exfiltration Trench | Completed | 2013 | 9 | 2 | B | 25 | Not provided | Not provided | Not provided | Not provided | N/A | Structural | 2013 | Banana River Lagoon | Not provided | Not provided | Not provided | Table 5 and TA | yes | 116.2355 | 404.7031
173 | City of Satellite Beach | Banana River | B | BR3-5, BR7 | 0.59 | 0.64 | 0.1347 | 8.9156 | 1.262 | 1.2009 | 0.17 | 1700 | Institutional (Educational,religious,health and military facilities) | SB-01 | Jackson Exfiltration 10-ExA | 24.6824 | City of Satellite Beach | Not provided | Jackson Exfiltration | Not provided. | Exfiltration Trench | Completed | 2013 | 9 | 2 | B | 25 | Not provided | Not provided | Not provided | Not provided | N/A | Structural | 2013 | Banana River Lagoon | Not provided | Not provided | Not provided | Table 5 and TA | yes | 121.9031 | 545.1137
174 | City of Satellite Beach | Banana River | B | BR3-5, BR7 | 0.59 | 0.64 | 0.090874 | 8.9156 | 1.262 | 0.8102 | 0.11469 | 1210 | Fixed Single Family Units | SB-01 | Jackson Exfiltration 10-ExA | 24.6824 | City of Satellite Beach | Not provided | Jackson Exfiltration | Not provided. | Exfiltration Trench | Completed | 2013 | 9 | 2 | B | 25 | Not provided | Not provided | Not provided | Not provided | N/A | Structural | 2013 | Banana River Lagoon | Not provided | Not provided | Not provided | Table 5 and TA | yes | 76.7187 | 367.7523
175 | City of Satellite Beach | Banana River | B | BR3-5, BR7 | 0.59 | 0.64 | 0.11466 | 8.9156 | 1.262 | 1.0223 | 0.14471 | 1210 | Fixed Single Family Units | SB-01 | Jackson Exfiltration 10-ExA | 24.6824 | City of Satellite Beach | Not provided | Jackson Exfiltration | Not provided. | Exfiltration Trench | Completed | 2013 | 9 | 2 | B | 25 | Not provided | Not provided | Not provided | Not provided | N/A | Structural | 2013 | Banana River Lagoon | Not provided | Not provided | Not provided | Table 5 and TA | yes | 86.4203 | 464.0296
176 | City of Satellite Beach | Banana River | B | BR3-5, BR7 | 0.59 | 0.64 | 0.039964 | 8.9156 | 1.262 | 0.35631 | 0.050436 | 1210 | Fixed Single Family Units | SB-01 | Jackson Exfiltration 10-ExA | 24.6824 | City of Satellite Beach | Not provided | Jackson Exfiltration | Not provided. | Exfiltration Trench | Completed | 2013 | 9 | 2 | B | 25 | Not provided | Not provided | Not provided | Not provided | N/A | Structural | 2013 | Banana River Lagoon | Not provided | Not provided | Not provided | Table 5 and TA | yes | 57.0459 | 161.7293
177 | City of Satellite Beach | Banana River | B | BR3-5, BR7 | 0.59 | 0.64 | 0.13756 | 8.9156 | 1.262 | 1.2264 | 0.1736 | 1720 | Religious | SB-01 | Jackson Exfiltration 10-ExA | 24.6824 | City of Satellite Beach | Not provided | Jackson Exfiltration | Not provided. | Exfiltration Trench | Completed | 2013 | 9 | 2 | B | 25 | Not provided | Not provided | Not provided | Not provided | N/A | Structural | 2013 | Banana River Lagoon | Not provided | Not provided | Not provided | Table 5 and TA | yes | 122.3068 | 556.672
178 | City of Satellite Beach | Banana River | B | BR3-5, BR7 | 0.59 | 0.64 | 0.21171 | 7.6449 | 1.0442 | 1.6185 | 0.22107 | 1710 | Educational Facilities | SB-01 | Jackson Exfiltration 10-ExA | 24.6824 | City of Satellite Beach | Not provided | Jackson Exfiltration | Not provided. | Exfiltration Trench | Completed | 2013 | 9 | 2 | B | 25 | Not provided | Not provided | Not provided | Not provided | N/A | Structural | 2013 | Banana River Lagoon | Not provided | Not provided | Not provided | Table 5 and TA | yes | 135.8341 | 856.76
179 | City of Satellite Beach | Banana River | B | BR3-5, BR7 | 0.59 | 0.64 | 0.61776 | 7.6458 | 1.0443 | 4.7233 | 0.64513 | 1710 | Educational Facilities | SB-01 | Jackson Exfiltration 10-ExA | 24.6824 | City of Satellite Beach | Not provided | Jackson Exfiltration | Not provided. | Exfiltration Trench | Completed | 2013 | 9 | 2 | B | 25 | Not provided | Not provided | Not provided | Not provided | N/A | Structural | 2013 | Banana River Lagoon | Not provided | Not provided | Not provided | Table 5 and TA | yes | 200 | 2500
180 | City of Satellite Beach | Banana River | B | BR3-5, BR7 | 0.59 | 0.64 | 0.23203 | 9.9201 | 1.5854 | 2.3018 | 0.36786 | 1200 | Residential, Medium Density-Two-five dwellingunits per acre | SB-01 | Jackson Exfiltration 10-ExA | 24.6824 | City of Satellite Beach | Not provided | Jackson Exfiltration | Not provided. | Exfiltration Trench | Completed | 2013 | 9 | 2 | B | 25 | Not provided | Not provided | Not provided | Not provided | N/A | Structural | 2013 | Banana River Lagoon | Not provided | Not provided | Not provided | Table 5 and TA | yes | 137.5225 | 938.9999
181 | City of Satellite Beach | Banana River | B | BR3-5, BR7 | 0.59 | 0.64 | 0.1367 | 9.9201 | 1.5854 | 1.3561 | 0.21672 | 1200 | Residential, Medium Density-Two-five dwellingunits per acre | SB-01 | Jackson Exfiltration 10-ExA | 24.6824 | City of Satellite Beach | Not provided | Jackson Exfiltration | Not provided. | Exfiltration Trench | Completed | 2013 | 9 | 2 | B | 25 | Not provided | Not provided | Not provided | Not provided | N/A | Structural | 2013 | Banana River Lagoon | Not provided | Not provided | Not provided | Table 5 and TA | yes | 94.1047 | 553.2082
182 | City of Satellite Beach | Banana River | B | BR3-5, BR7 | 0.59 | 0.64 | 0.15628 | 9.9201 | 1.5854 | 1.5503 | 0.24775 | 1330 | Residential, High density; Multiple Dwelling Units, Low Rise <Two stories or less> | SB-01 | Jackson Exfiltration 10-ExA | 24.6824 | City of Satellite Beach | Not provided | Jackson Exfiltration | Not provided. | Exfiltration Trench | Completed | 2013 | 9 | 2 | B | 25 | Not provided | Not provided | Not provided | Not provided | N/A | Structural | 2013 | Banana River Lagoon | Not provided | Not provided | Not provided | Table 5 and TA | yes | 100.6903 | 632.4238
183 | City of Satellite Beach | Banana River | B | BR3-5, BR7 | 0.59 | 0.64 | 0.016556 | 9.9201 | 1.5854 | 0.16423 | 0.026247 | 1210 | Fixed Single Family Units | SB-01 | Jackson Exfiltration 10-ExA | 24.6824 | City of Satellite Beach | Not provided | Jackson Exfiltration | Not provided. | Exfiltration Trench | Completed | 2013 | 9 | 2 | B | 25 | Not provided | Not provided | Not provided | Not provided | N/A | Structural | 2013 | Banana River Lagoon | Not provided | Not provided | Not provided | Table 5 and TA | yes | 32.7489 | 66.9982
184 | City of Satellite Beach | Banana River | B | BR3-5, BR7 | 0.59 | 0.64 | 0.0439 | 9.9201 | 1.5854 | 0.43549 | 0.069598 | 1210 | Fixed Single Family Units | SB-01 | Jackson Exfiltration 10-ExA | 24.6824 | City of Satellite Beach | Not provided | Jackson Exfiltration | Not provided. | Exfiltration Trench | Completed | 2013 | 9 | 2 | B | 25 | Not provided | Not provided | Not provided | Not provided | N/A | Structural | 2013 | Banana River Lagoon | Not provided | Not provided | Not provided | Table 5 and TA | yes | 61.5086 | 177.6567
185 | City of Satellite Beach | Banana River | B | BR3-5, BR7 | 0.59 | 0.64 | 0.0323 | 9.9201 | 1.5854 | 0.32042 | 0.051207 | 1210 | Fixed Single Family Units | SB-01 | Jackson Exfiltration 10-ExA | 24.6824 | City of Satellite Beach | Not provided | Jackson Exfiltration | Not provided. | Exfiltration Trench | Completed | 2013 | 9 | 2 | B | 25 | Not provided | Not provided | Not provided | Not provided | N/A | Structural | 2013 | Banana River Lagoon | Not provided | Not provided | Not provided | Table 5 and TA | yes | 51.6311 | 130.7132
186 | City of Satellite Beach | Banana River | B | BR3-5, BR7 | 0.59 | 0.64 | 1.3732e-05 | 7.8565 | 1.0628 | 0.00010788 | 1.4594e-05 | 1200 | Residential, Medium Density-Two-five dwellingunits per acre | SB-01 | Jackson Exfiltration 10-ExA | 24.6824 | City of Satellite Beach | Not provided | Jackson Exfiltration | Not provided. | Exfiltration Trench | Completed | 2013 | 9 | 2 | B | 25 | Not provided | Not provided | Not provided | Not provided | N/A | Structural | 2013 | Banana River Lagoon | Not provided | Not provided | Not provided | Table 5 and TA | yes | 2.8219 | 0.05557
187 | City of Satellite Beach | Banana River | B | BR3-5, BR7 | 0.59 | 0.64 | 0.22584 | 7.8565 | 1.0628 | 1.7743 | 0.24001 | 1700 | Institutional (Educational,religious,health and military facilities) | SB-01 | Jackson Exfiltration 10-ExA | 24.6824 | City of Satellite Beach | Not provided | Jackson Exfiltration | Not provided. | Exfiltration Trench | Completed | 2013 | 9 | 2 | B | 25 | Not provided | Not provided | Not provided | Not provided | N/A | Structural | 2013 | Banana River Lagoon | Not provided | Not provided | Not provided | Table 5 and TA | yes | 142.968 | 913.9311
188 | City of Satellite Beach | Banana River | B | BR3-5, BR7 | 0.59 | 0.64 | 0.029685 | 7.8565 | 1.0628 | 0.23322 | 0.031549 | 1720 | Religious | SB-01 | Jackson Exfiltration 10-ExA | 24.6824 | City of Satellite Beach | Not provided | Jackson Exfiltration | Not provided. | Exfiltration Trench | Completed | 2013 | 9 | 2 | B | 25 | Not provided | Not provided | Not provided | Not provided | N/A | Structural | 2013 | Banana River Lagoon | Not provided | Not provided | Not provided | Table 5 and TA | yes | 90.4784 | 120.1317
189 | City of Satellite Beach | Banana River | B | BR3-5, BR7 | 0.59 | 0.64 | 0.36223 | 7.8565 | 1.0628 | 2.8458 | 0.38497 | 1710 | Educational Facilities | SB-01 | Jackson Exfiltration 10-ExA | 24.6824 | City of Satellite Beach | Not provided | Jackson Exfiltration | Not provided. | Exfiltration Trench | Completed | 2013 | 9 | 2 | B | 25 | Not provided | Not provided | Not provided | Not provided | N/A | Structural | 2013 | Banana River Lagoon | Not provided | Not provided | Not provided | Table 5 and TA | yes | 158.6667 | 1465.8816
190 | City of Satellite Beach | Banana River | B | BR3-5, BR7 | 0.59 | 0.64 | 0.61776 | 7.6458 | 1.0443 | 4.7233 | 0.64513 | 1710 | Educational Facilities | SB-01 | Jackson Exfiltration 10-ExA | 24.6824 | City of Satellite Beach | Not provided | Jackson Exfiltration | Not provided. | Exfiltration Trench | Completed | 2013 | 9 | 2 | B | 25 | Not provided | Not provided | Not provided | Not provided | N/A | Structural | 2013 | Banana River Lagoon | Not provided | Not provided | Not provided | Table 5 and TA | yes | 200 | 2500
191 | City of Satellite Beach | Banana River | B | BR3-5, BR7 | 0.59 | 0.64 | 0.060025 | 8.6261 | 1.2224 | 0.51778 | 0.073377 | 1200 | Residential, Medium Density-Two-five dwellingunits per acre | SB-01 | Jackson Exfiltration 10-ExA | 24.6824 | City of Satellite Beach | Not provided | Jackson Exfiltration | Not provided. | Exfiltration Trench | Completed | 2013 | 9 | 2 | B | 25 | Not provided | Not provided | Not provided | Not provided | N/A | Structural | 2013 | Banana River Lagoon | Not provided | Not provided | Not provided | Table 5 and TA | yes | 64.933 | 242.9109
192 | City of Satellite Beach | Banana River | B | BR3-5, BR7 | 0.59 | 0.64 | 0.037054 | 8.6261 | 1.2224 | 0.31964 | 0.045297 | 1700 | Institutional (Educational,religious,health and military facilities) | SB-01 | Jackson Exfiltration 10-ExA | 24.6824 | City of Satellite Beach | Not provided | Jackson Exfiltration | Not provided. | Exfiltration Trench | Completed | 2013 | 9 | 2 | B | 25 | Not provided | Not provided | Not provided | Not provided | N/A | Structural | 2013 | Banana River Lagoon | Not provided | Not provided | Not provided | Table 5 and TA | yes | 55.8807 | 149.954
193 | City of Satellite Beach | Banana River | B | BR3-5, BR7 | 0.59 | 0.64 | 0.029585 | 8.6261 | 1.2224 | 0.2552 | 0.036166 | 1210 | Fixed Single Family Units | SB-01 | Jackson Exfiltration 10-ExA | 24.6824 | City of Satellite Beach | Not provided | Jackson Exfiltration | Not provided. | Exfiltration Trench | Completed | 2013 | 9 | 2 | B | 25 | Not provided | Not provided | Not provided | Not provided | N/A | Structural | 2013 | Banana River Lagoon | Not provided | Not provided | Not provided | Table 5 and TA | yes | 43.8601 | 119.7257
194 | City of Satellite Beach | Banana River | B | BR3-5, BR7 | 0.59 | 0.64 | 0.032844 | 8.6261 | 1.2224 | 0.28332 | 0.04015 | 1210 | Fixed Single Family Units | SB-01 | Jackson Exfiltration 10-ExA | 24.6824 | City of Satellite Beach | Not provided | Jackson Exfiltration | Not provided. | Exfiltration Trench | Completed | 2013 | 9 | 2 | B | 25 | Not provided | Not provided | Not provided | Not provided | N/A | Structural | 2013 | Banana River Lagoon | Not provided | Not provided | Not provided | Table 5 and TA | yes | 46.2022 | 132.9142
195 | City of Satellite Beach | Banana River | B | BR3-5, BR7 | 0.59 | 0.64 | 0.18907 | 8.6261 | 1.2224 | 1.6309 | 0.23112 | 1710 | Educational Facilities | SB-01 | Jackson Exfiltration 10-ExA | 24.6824 | City of Satellite Beach | Not provided | Jackson Exfiltration | Not provided. | Exfiltration Trench | Completed | 2013 | 9 | 2 | B | 25 | Not provided | Not provided | Not provided | Not provided | N/A | Structural | 2013 | Banana River Lagoon | Not provided | Not provided | Not provided | Table 5 and TA | yes | 137.5893 | 765.1243
196 | City of Satellite Beach | Banana River | B | BR3-5, BR7 | 0.59 | 0.64 | 0.013686 | 9.5279 | 1.4046 | 0.1304 | 0.019223 | 1210 | Fixed Single Family Units | SB-01 | Jackson Exfiltration 10-ExA | 24.6824 | City of Satellite Beach | Not provided | Jackson Exfiltration | Not provided. | Exfiltration Trench | Completed | 2013 | 9 | 2 | B | 25 | Not provided | Not provided | Not provided | Not provided | N/A | Structural | 2013 | Banana River Lagoon | Not provided | Not provided | Not provided | Table 5 and TA | yes | 55.1024 | 55.3865
197 | City of Satellite Beach | Banana River | B | BR3-5, BR7 | 0.59 | 0.64 | 0.0064438 | 9.5279 | 1.4046 | 0.061396 | 0.0090507 | 1210 | Fixed Single Family Units | SB-01 | Jackson Exfiltration 10-ExA | 24.6824 | City of Satellite Beach | Not provided | Jackson Exfiltration | Not provided. | Exfiltration Trench | Completed | 2013 | 9 | 2 | B | 25 | Not provided | Not provided | Not provided | Not provided | N/A | Structural | 2013 | Banana River Lagoon | Not provided | Not provided | Not provided | Table 5 and TA | yes | 30.7752 | 26.0771
198 | City of Satellite Beach | Banana River | B | BR3-5, BR7 | 0.59 | 0.64 | 0.0051745 | 9.5279 | 1.4046 | 0.049303 | 0.007268 | 1330 | Residential, High density; Multiple Dwelling Units, Low Rise <Two stories or less> | SB-01 | Jackson Exfiltration 10-ExA | 24.6824 | City of Satellite Beach | Not provided | Jackson Exfiltration | Not provided. | Exfiltration Trench | Completed | 2013 | 9 | 2 | B | 25 | Not provided | Not provided | Not provided | Not provided | N/A | Structural | 2013 | Banana River Lagoon | Not provided | Not provided | Not provided | Table 5 and TA | yes | 38.2346 | 20.9406
199 | City of Satellite Beach | Banana River | B | BR3-5, BR7 | 0.59 | 0.64 | 0.00098574 | 9.5279 | 1.4046 | 0.0093921 | 0.0013845 | 1210 | Fixed Single Family Units | SB-01 | Jackson Exfiltration 10-ExA | 24.6824 | City of Satellite Beach | Not provided | Jackson Exfiltration | Not provided. | Exfiltration Trench | Completed | 2013 | 9 | 2 | B | 25 | Not provided | Not provided | Not provided | Not provided | N/A | Structural | 2013 | Banana River Lagoon | Not provided | Not provided | Not provided | Table 5 and TA | yes | 25.4445 | 3.9891
200 | City of Satellite Beach | Banana River | B | BR3-5, BR7 | 0.59 | 0.64 | 0.13661 | 9.5179 | 1.3989 | 1.3002 | 0.1911 | 1200 | Residential, Medium Density-Two-five dwellingunits per acre | SB-02 | Jackson Exfiltration 10-ExB | 8.2298 | City of Satellite Beach | Not provided | Jackson Exfiltration | Not provided. | Exfiltration Trench | Completed | 2013 | 6 | 1 | B | 8 | Not provided | Not provided | Not provided | Not provided | N/A | Structural | 2013 | Banana River Lagoon | Not provided | Not provided | Not provided | Table 5 and TA | yes | 179.8824 | 552.8311
201 | City of Satellite Beach | Banana River | B | BR3-5, BR7 | 0.59 | 0.64 | 0.23629 | 9.5179 | 1.3989 | 2.249 | 0.33054 | 1210 | Fixed Single Family Units | SB-02 | Jackson Exfiltration 10-ExB | 8.2298 | City of Satellite Beach | Not provided | Jackson Exfiltration | Not provided. | Exfiltration Trench | Completed | 2013 | 6 | 1 | B | 8 | Not provided | Not provided | Not provided | Not provided | N/A | Structural | 2013 | Banana River Lagoon | Not provided | Not provided | Not provided | Table 5 and TA | yes | 123.7814 | 956.237
202 | City of Satellite Beach | Banana River | B | BR3-5, BR7 | 0.59 | 0.64 | 0.12505 | 9.5179 | 1.3989 | 1.1903 | 0.17494 | 1210 | Fixed Single Family Units | SB-02 | Jackson Exfiltration 10-ExB | 8.2298 | City of Satellite Beach | Not provided | Jackson Exfiltration | Not provided. | Exfiltration Trench | Completed | 2013 | 6 | 1 | B | 8 | Not provided | Not provided | Not provided | Not provided | N/A | Structural | 2013 | Banana River Lagoon | Not provided | Not provided | Not provided | Table 5 and TA | yes | 95.7477 | 506.0772
203 | City of Satellite Beach | Banana River | B | BR3-5, BR7 | 0.59 | 0.64 | 0.029877 | 9.5179 | 1.3989 | 0.28436 | 0.041794 | 1210 | Fixed Single Family Units | SB-02 | Jackson Exfiltration 10-ExB | 8.2298 | City of Satellite Beach | Not provided | Jackson Exfiltration | Not provided. | Exfiltration Trench | Completed | 2013 | 6 | 1 | B | 8 | Not provided | Not provided | Not provided | Not provided | N/A | Structural | 2013 | Banana River Lagoon | Not provided | Not provided | Not provided | Table 5 and TA | yes | 44.0242 | 120.9071
204 | City of Satellite Beach | Banana River | B | BR3-5, BR7 | 0.59 | 0.64 | 0.063566 | 9.5179 | 1.3989 | 0.60502 | 0.088921 | 1210 | Fixed Single Family Units | SB-02 | Jackson Exfiltration 10-ExB | 8.2298 | City of Satellite Beach | Not provided | Jackson Exfiltration | Not provided. | Exfiltration Trench | Completed | 2013 | 6 | 1 | B | 8 | Not provided | Not provided | Not provided | Not provided | N/A | Structural | 2013 | Banana River Lagoon | Not provided | Not provided | Not provided | Table 5 and TA | yes | 72.3788 | 257.2437
205 | City of Satellite Beach | Banana River | B | BR3-5, BR7 | 0.59 | 0.64 | 0.026367 | 9.5179 | 1.3989 | 0.25096 | 0.036884 | 1210 | Fixed Single Family Units | SB-02 | Jackson Exfiltration 10-ExB | 8.2298 | City of Satellite Beach | Not provided | Jackson Exfiltration | Not provided. | Exfiltration Trench | Completed | 2013 | 6 | 1 | B | 8 | Not provided | Not provided | Not provided | Not provided | N/A | Structural | 2013 | Banana River Lagoon | Not provided | Not provided | Not provided | Table 5 and TA | yes | 41.8525 | 106.7039
206 | City of Satellite Beach | Banana River | B | BR3-5, BR7 | 0.59 | 0.64 | 0.19919 | 9.5174 | 1.3988 | 1.8957 | 0.27862 | 1200 | Residential, Medium Density-Two-five dwellingunits per acre | SB-02 | Jackson Exfiltration 10-ExB | 8.2298 | City of Satellite Beach | Not provided | Jackson Exfiltration | Not provided. | Exfiltration Trench | Completed | 2013 | 6 | 1 | B | 8 | Not provided | Not provided | Not provided | Not provided | N/A | Structural | 2013 | Banana River Lagoon | Not provided | Not provided | Not provided | Table 5 and TA | yes | 155.5068 | 806.0766
207 | City of Satellite Beach | Banana River | B | BR3-5, BR7 | 0.59 | 0.64 | 0.094839 | 9.5174 | 1.3988 | 0.90262 | 0.13266 | 1210 | Fixed Single Family Units | SB-02 | Jackson Exfiltration 10-ExB | 8.2298 | City of Satellite Beach | Not provided | Jackson Exfiltration | Not provided. | Exfiltration Trench | Completed | 2013 | 6 | 1 | B | 8 | Not provided | Not provided | Not provided | Not provided | N/A | Structural | 2013 | Banana River Lagoon | Not provided | Not provided | Not provided | Table 5 and TA | yes | 87.8972 | 383.8
208 | City of Satellite Beach | Banana River | B | BR3-5, BR7 | 0.59 | 0.64 | 0.052692 | 9.5174 | 1.3988 | 0.50149 | 0.073706 | 1210 | Fixed Single Family Units | SB-02 | Jackson Exfiltration 10-ExB | 8.2298 | City of Satellite Beach | Not provided | Jackson Exfiltration | Not provided. | Exfiltration Trench | Completed | 2013 | 6 | 1 | B | 8 | Not provided | Not provided | Not provided | Not provided | N/A | Structural | 2013 | Banana River Lagoon | Not provided | Not provided | Not provided | Table 5 and TA | yes | 59.4517 | 213.2377
209 | City of Satellite Beach | Banana River | B | BR3-5, BR7 | 0.59 | 0.64 | 0.14466 | 8.7838 | 1.2538 | 1.2707 | 0.18138 | 1200 | Residential, Medium Density-Two-five dwellingunits per acre | SB-02 | Jackson Exfiltration 10-ExB | 8.2298 | City of Satellite Beach | Not provided | Jackson Exfiltration | Not provided. | Exfiltration Trench | Completed | 2013 | 6 | 1 | B | 8 | Not provided | Not provided | Not provided | Not provided | N/A | Structural | 2013 | Banana River Lagoon | Not provided | Not provided | Not provided | Table 5 and TA | yes | 123.4308 | 585.4215
210 | City of Satellite Beach | Banana River | B | BR3-5, BR7 | 0.59 | 0.64 | 0.070052 | 8.7838 | 1.2538 | 0.61533 | 0.087833 | 1700 | Institutional (Educational,religious,health and military facilities) | SB-02 | Jackson Exfiltration 10-ExB | 8.2298 | City of Satellite Beach | Not provided | Jackson Exfiltration | Not provided. | Exfiltration Trench | Completed | 2013 | 6 | 1 | B | 8 | Not provided | Not provided | Not provided | Not provided | N/A | Structural | 2013 | Banana River Lagoon | Not provided | Not provided | Not provided | Table 5 and TA | yes | 111.4185 | 283.4924
211 | City of Satellite Beach | Banana River | B | BR3-5, BR7 | 0.59 | 0.64 | 0.023211 | 8.7838 | 1.2538 | 0.20389 | 0.029103 | 1210 | Fixed Single Family Units | SB-02 | Jackson Exfiltration 10-ExB | 8.2298 | City of Satellite Beach | Not provided | Jackson Exfiltration | Not provided. | Exfiltration Trench | Completed | 2013 | 6 | 1 | B | 8 | Not provided | Not provided | Not provided | Not provided | N/A | Structural | 2013 | Banana River Lagoon | Not provided | Not provided | Not provided | Table 5 and TA | yes | 43.9966 | 93.9336
212 | City of Satellite Beach | Banana River | B | BR3-5, BR7 | 0.59 | 0.64 | 0.090876 | 8.7838 | 1.2538 | 0.79824 | 0.11394 | 1210 | Fixed Single Family Units | SB-02 | Jackson Exfiltration 10-ExB | 8.2298 | City of Satellite Beach | Not provided | Jackson Exfiltration | Not provided. | Exfiltration Trench | Completed | 2013 | 6 | 1 | B | 8 | Not provided | Not provided | Not provided | Not provided | N/A | Structural | 2013 | Banana River Lagoon | Not provided | Not provided | Not provided | Table 5 and TA | yes | 77.4533 | 367.7622
213 | City of Satellite Beach | Banana River | B | BR3-5, BR7 | 0.59 | 0.64 | 0.096841 | 8.7838 | 1.2538 | 0.85063 | 0.12142 | 1210 | Fixed Single Family Units | SB-02 | Jackson Exfiltration 10-ExB | 8.2298 | City of Satellite Beach | Not provided | Jackson Exfiltration | Not provided. | Exfiltration Trench | Completed | 2013 | 6 | 1 | B | 8 | Not provided | Not provided | Not provided | Not provided | N/A | Structural | 2013 | Banana River Lagoon | Not provided | Not provided | Not provided | Table 5 and TA | yes | 79.7371 | 391.9017
214 | City of Satellite Beach | Banana River | B | BR3-5, BR7 | 0.59 | 0.64 | 0.085733 | 8.7838 | 1.2538 | 0.75306 | 0.10749 | 1710 | Educational Facilities | SB-02 | Jackson Exfiltration 10-ExB | 8.2298 | City of Satellite Beach | Not provided | Jackson Exfiltration | Not provided. | Exfiltration Trench | Completed | 2013 | 6 | 1 | B | 8 | Not provided | Not provided | Not provided | Not provided | N/A | Structural | 2013 | Banana River Lagoon | Not provided | Not provided | Not provided | Table 5 and TA | yes | 113.9161 | 346.9493
215 | City of Satellite Beach | Banana River | B | BR3-5, BR7 | 0.59 | 0.64 | 0.078094 | 9.5179 | 1.3989 | 0.74329 | 0.10924 | 1200 | Residential, Medium Density-Two-five dwellingunits per acre | SB-02 | Jackson Exfiltration 10-ExB | 8.2298 | City of Satellite Beach | Not provided | Jackson Exfiltration | Not provided. | Exfiltration Trench | Completed | 2013 | 6 | 1 | B | 8 | Not provided | Not provided | Not provided | Not provided | N/A | Structural | 2013 | Banana River Lagoon | Not provided | Not provided | Not provided | Table 5 and TA | yes | 199.497 | 316.0356
216 | City of Satellite Beach | Banana River | B | BR3-5, BR7 | 0.59 | 0.64 | 0.23634 | 9.5179 | 1.3989 | 2.2494 | 0.33061 | 1210 | Fixed Single Family Units | SB-02 | Jackson Exfiltration 10-ExB | 8.2298 | City of Satellite Beach | Not provided | Jackson Exfiltration | Not provided. | Exfiltration Trench | Completed | 2013 | 6 | 1 | B | 8 | Not provided | Not provided | Not provided | Not provided | N/A | Structural | 2013 | Banana River Lagoon | Not provided | Not provided | Not provided | Table 5 and TA | yes | 123.771 | 956.4272
217 | City of Satellite Beach | Banana River | B | BR3-5, BR7 | 0.59 | 0.64 | 0.11812 | 9.5179 | 1.3989 | 1.1243 | 0.16524 | 1210 | Fixed Single Family Units | SB-02 | Jackson Exfiltration 10-ExB | 8.2298 | City of Satellite Beach | Not provided | Jackson Exfiltration | Not provided. | Exfiltration Trench | Completed | 2013 | 6 | 1 | B | 8 | Not provided | Not provided | Not provided | Not provided | N/A | Structural | 2013 | Banana River Lagoon | Not provided | Not provided | Not provided | Table 5 and TA | yes | 93.9665 | 478.0307
218 | City of Satellite Beach | Banana River | B | BR3-5, BR7 | 0.59 | 0.64 | 0.0056411 | 9.5179 | 1.3989 | 0.053692 | 0.0078912 | 1210 | Fixed Single Family Units | SB-02 | Jackson Exfiltration 10-ExB | 8.2298 | City of Satellite Beach | Not provided | Jackson Exfiltration | Not provided. | Exfiltration Trench | Completed | 2013 | 6 | 1 | B | 8 | Not provided | Not provided | Not provided | Not provided | N/A | Structural | 2013 | Banana River Lagoon | Not provided | Not provided | Not provided | Table 5 and TA | yes | 65.637 | 22.8287
219 | City of Satellite Beach | Banana River | B | BR3-5, BR7 | 0.59 | 0.64 | 0.11732 | 9.5179 | 1.3989 | 1.1166 | 0.16411 | 1210 | Fixed Single Family Units | SB-02 | Jackson Exfiltration 10-ExB | 8.2298 | City of Satellite Beach | Not provided | Jackson Exfiltration | Not provided. | Exfiltration Trench | Completed | 2013 | 6 | 1 | B | 8 | Not provided | Not provided | Not provided | Not provided | N/A | Structural | 2013 | Banana River Lagoon | Not provided | Not provided | Not provided | Table 5 and TA | yes | 91.4902 | 474.7633
220 | City of Satellite Beach | Banana River | B | BR3-5, BR7 | 0.59 | 0.64 | 0.062249 | 9.5179 | 1.3989 | 0.59249 | 0.087079 | 1210 | Fixed Single Family Units | SB-02 | Jackson Exfiltration 10-ExB | 8.2298 | City of Satellite Beach | Not provided | Jackson Exfiltration | Not provided. | Exfiltration Trench | Completed | 2013 | 6 | 1 | B | 8 | Not provided | Not provided | Not provided | Not provided | N/A | Structural | 2013 | Banana River Lagoon | Not provided | Not provided | Not provided | Table 5 and TA | yes | 63.5075 | 251.9145
221 | City of Satellite Beach | Banana River | B | BR3-5, BR7 | 0.59 | 0.64 | 0.14997 | 8.7042 | 1.2379 | 1.3054 | 0.18564 | 1200 | Residential, Medium Density-Two-five dwellingunits per acre | SB-02 | Jackson Exfiltration 10-ExB | 8.2298 | City of Satellite Beach | Not provided | Jackson Exfiltration | Not provided. | Exfiltration Trench | Completed | 2013 | 6 | 1 | B | 8 | Not provided | Not provided | Not provided | Not provided | N/A | Structural | 2013 | Banana River Lagoon | Not provided | Not provided | Not provided | Table 5 and TA | yes | 151.7606 | 606.9035
222 | City of Satellite Beach | Banana River | B | BR3-5, BR7 | 0.59 | 0.64 | 0.080218 | 8.7042 | 1.2379 | 0.69823 | 0.099299 | 1700 | Institutional (Educational,religious,health and military facilities) | SB-02 | Jackson Exfiltration 10-ExB | 8.2298 | City of Satellite Beach | Not provided | Jackson Exfiltration | Not provided. | Exfiltration Trench | Completed | 2013 | 6 | 1 | B | 8 | Not provided | Not provided | Not provided | Not provided | N/A | Structural | 2013 | Banana River Lagoon | Not provided | Not provided | Not provided | Table 5 and TA | yes | 113.0597 | 324.6289
223 | City of Satellite Beach | Banana River | B | BR3-5, BR7 | 0.59 | 0.64 | 0.10995 | 8.7042 | 1.2379 | 0.95704 | 0.13611 | 1210 | Fixed Single Family Units | SB-02 | Jackson Exfiltration 10-ExB | 8.2298 | City of Satellite Beach | Not provided | Jackson Exfiltration | Not provided. | Exfiltration Trench | Completed | 2013 | 6 | 1 | B | 8 | Not provided | Not provided | Not provided | Not provided | N/A | Structural | 2013 | Banana River Lagoon | Not provided | Not provided | Not provided | Table 5 and TA | yes | 89.4909 | 444.9624
224 | City of Satellite Beach | Banana River | B | BR3-5, BR7 | 0.59 | 0.64 | 0.066585 | 8.7042 | 1.2379 | 0.57956 | 0.082424 | 1210 | Fixed Single Family Units | SB-02 | Jackson Exfiltration 10-ExB | 8.2298 | City of Satellite Beach | Not provided | Jackson Exfiltration | Not provided. | Exfiltration Trench | Completed | 2013 | 6 | 1 | B | 8 | Not provided | Not provided | Not provided | Not provided | N/A | Structural | 2013 | Banana River Lagoon | Not provided | Not provided | Not provided | Table 5 and TA | yes | 65.7258 | 269.4586
225 | City of Satellite Beach | Banana River | B | BR3-5, BR7 | 0.59 | 0.64 | 0.071657 | 8.7042 | 1.2379 | 0.62371 | 0.088702 | 1710 | Educational Facilities | SB-02 | Jackson Exfiltration 10-ExB | 8.2298 | City of Satellite Beach | Not provided | Jackson Exfiltration | Not provided. | Exfiltration Trench | Completed | 2013 | 6 | 1 | B | 8 | Not provided | Not provided | Not provided | Not provided | N/A | Structural | 2013 | Banana River Lagoon | Not provided | Not provided | Not provided | Table 5 and TA | yes | 114.4649 | 289.9853
226 | City of Satellite Beach | Banana River | B | BR3-5, BR7 | 0.59 | 0.64 | 0.14981 | 9.5173 | 1.3988 | 1.4258 | 0.20955 | 1200 | Residential, Medium Density-Two-five dwellingunits per acre | SB-02 | Jackson Exfiltration 10-ExB | 8.2298 | City of Satellite Beach | Not provided | Jackson Exfiltration | Not provided. | Exfiltration Trench | Completed | 2013 | 6 | 1 | B | 8 | Not provided | Not provided | Not provided | Not provided | N/A | Structural | 2013 | Banana River Lagoon | Not provided | Not provided | Not provided | Table 5 and TA | yes | 124.3852 | 606.2566
227 | City of Satellite Beach | Banana River | B | BR3-5, BR7 | 0.59 | 0.64 | 0.00081444 | 9.5173 | 1.3988 | 0.0077513 | 0.0011392 | 1210 | Fixed Single Family Units | SB-02 | Jackson Exfiltration 10-ExB | 8.2298 | City of Satellite Beach | Not provided | Jackson Exfiltration | Not provided. | Exfiltration Trench | Completed | 2013 | 6 | 1 | B | 8 | Not provided | Not provided | Not provided | Not provided | N/A | Structural | 2013 | Banana River Lagoon | Not provided | Not provided | Not provided | Table 5 and TA | yes | 43.4997 | 3.2959
228 | City of Satellite Beach | Banana River | B | BR3-5, BR7 | 0.59 | 0.64 | 0.00010162 | 9.5173 | 1.3988 | 0.00096716 | 0.00014215 | 1210 | Fixed Single Family Units | SB-02 | Jackson Exfiltration 10-ExB | 8.2298 | City of Satellite Beach | Not provided | Jackson Exfiltration | Not provided. | Exfiltration Trench | Completed | 2013 | 6 | 1 | B | 8 | Not provided | Not provided | Not provided | Not provided | N/A | Structural | 2013 | Banana River Lagoon | Not provided | Not provided | Not provided | Table 5 and TA | yes | 3.1984 | 0.41124
229 | City of Satellite Beach | Banana River | B | BR3-5, BR7 | 0.59 | 0.64 | 0.192 | 9.5173 | 1.3988 | 1.8273 | 0.26857 | 1210 | Fixed Single Family Units | SB-02 | Jackson Exfiltration 10-ExB | 8.2298 | City of Satellite Beach | Not provided | Jackson Exfiltration | Not provided. | Exfiltration Trench | Completed | 2013 | 6 | 1 | B | 8 | Not provided | Not provided | Not provided | Not provided | N/A | Structural | 2013 | Banana River Lagoon | Not provided | Not provided | Not provided | Table 5 and TA | yes | 111.7525 | 777.0081
230 | City of Satellite Beach | Banana River | B | BR3-5, BR7 | 0.59 | 0.64 | 0.16652 | 9.5173 | 1.3988 | 1.5848 | 0.23293 | 1210 | Fixed Single Family Units | SB-02 | Jackson Exfiltration 10-ExB | 8.2298 | City of Satellite Beach | Not provided | Jackson Exfiltration | Not provided. | Exfiltration Trench | Completed | 2013 | 6 | 1 | B | 8 | Not provided | Not provided | Not provided | Not provided | N/A | Structural | 2013 | Banana River Lagoon | Not provided | Not provided | Not provided | Table 5 and TA | yes | 104.922 | 673.8846
231 | City of Satellite Beach | Banana River | B | BR3-5, BR7 | 0.59 | 0.64 | 0.0099057 | 9.5173 | 1.3988 | 0.094275 | 0.013856 | 1210 | Fixed Single Family Units | SB-02 | Jackson Exfiltration 10-ExB | 8.2298 | City of Satellite Beach | Not provided | Jackson Exfiltration | Not provided. | Exfiltration Trench | Completed | 2013 | 6 | 1 | B | 8 | Not provided | Not provided | Not provided | Not provided | N/A | Structural | 2013 | Banana River Lagoon | Not provided | Not provided | Not provided | Table 5 and TA | yes | 62.5508 | 40.0869
232 | City of Satellite Beach | Banana River | B | BR3-5, BR7 | 0.59 | 0.64 | 0.029717 | 10.8508 | 1.4645 | 0.32246 | 0.04352 | 1200 | Residential, Medium Density-Two-five dwellingunits per acre | SB-02 | Jackson Exfiltration 10-ExB | 8.2298 | City of Satellite Beach | Not provided | Jackson Exfiltration | Not provided. | Exfiltration Trench | Completed | 2013 | 6 | 1 | B | 8 | Not provided | Not provided | Not provided | Not provided | N/A | Structural | 2013 | Banana River Lagoon | Not provided | Not provided | Not provided | Table 5 and TA | yes | 43.8885 | 120.2615
233 | City of Satellite Beach | Banana River | B | BR3-5, BR7 | 0.59 | 0.64 | 0.16306 | 10.8508 | 1.4645 | 1.7693 | 0.2388 | 1400 | Commercial and Services | SB-02 | Jackson Exfiltration 10-ExB | 8.2298 | City of Satellite Beach | Not provided | Jackson Exfiltration | Not provided. | Exfiltration Trench | Completed | 2013 | 6 | 1 | B | 8 | Not provided | Not provided | Not provided | Not provided | N/A | Structural | 2013 | Banana River Lagoon | Not provided | Not provided | Not provided | Table 5 and TA | yes | 130.16 | 659.8762
234 | City of Satellite Beach | Banana River | B | BR3-5, BR7 | 0.59 | 0.64 | 0.081915 | 10.8508 | 1.4645 | 0.88885 | 0.11996 | 1210 | Fixed Single Family Units | SB-02 | Jackson Exfiltration 10-ExB | 8.2298 | City of Satellite Beach | Not provided | Jackson Exfiltration | Not provided. | Exfiltration Trench | Completed | 2013 | 6 | 1 | B | 8 | Not provided | Not provided | Not provided | Not provided | N/A | Structural | 2013 | Banana River Lagoon | Not provided | Not provided | Not provided | Table 5 and TA | yes | 74.9763 | 331.4996
235 | City of Satellite Beach | Banana River | B | BR3-5, BR7 | 0.59 | 0.64 | 0.17515 | 10.8508 | 1.4645 | 1.9005 | 0.2565 | 1430 | Professional Services | SB-02 | Jackson Exfiltration 10-ExB | 8.2298 | City of Satellite Beach | Not provided | Jackson Exfiltration | Not provided. | Exfiltration Trench | Completed | 2013 | 6 | 1 | B | 8 | Not provided | Not provided | Not provided | Not provided | N/A | Structural | 2013 | Banana River Lagoon | Not provided | Not provided | Not provided | Table 5 and TA | yes | 104.8727 | 708.7889
236 | City of Satellite Beach | Banana River | B | BR3-5, BR7 | 0.59 | 0.64 | 0.024641 | 10.8508 | 1.4645 | 0.26737 | 0.036086 | 1430 | Professional Services | SB-02 | Jackson Exfiltration 10-ExB | 8.2298 | City of Satellite Beach | Not provided | Jackson Exfiltration | Not provided. | Exfiltration Trench | Completed | 2013 | 6 | 1 | B | 8 | Not provided | Not provided | Not provided | Not provided | N/A | Structural | 2013 | Banana River Lagoon | Not provided | Not provided | Not provided | Table 5 and TA | yes | 47.6678 | 99.7177
237 | City of Satellite Beach | Banana River | B | BR3-5, BR7 | 0.59 | 0.64 | 0.050925 | 10.8508 | 1.4645 | 0.55258 | 0.074579 | 1410 | Retail Sales and Services | SB-02 | Jackson Exfiltration 10-ExB | 8.2298 | City of Satellite Beach | Not provided | Jackson Exfiltration | Not provided. | Exfiltration Trench | Completed | 2013 | 6 | 1 | B | 8 | Not provided | Not provided | Not provided | Not provided | N/A | Structural | 2013 | Banana River Lagoon | Not provided | Not provided | Not provided | Table 5 and TA | yes | 85.8407 | 206.0865
238 | City of Satellite Beach | Banana River | B | BR3-5, BR7 | 0.59 | 0.64 | 0.016224 | 10.8508 | 1.4645 | 0.17604 | 0.023759 | 1750 | Governmental | SB-02 | Jackson Exfiltration 10-ExB | 8.2298 | City of Satellite Beach | Not provided | Jackson Exfiltration | Not provided. | Exfiltration Trench | Completed | 2013 | 6 | 1 | B | 8 | Not provided | Not provided | Not provided | Not provided | N/A | Structural | 2013 | Banana River Lagoon | Not provided | Not provided | Not provided | Table 5 and TA | yes | 35.6407 | 65.6551
239 | City of Satellite Beach | Banana River | B | BR3-5, BR7 | 0.59 | 0.64 | 0.0041951 | 9.5188 | 1.399 | 0.039932 | 0.0058689 | 1200 | Residential, Medium Density-Two-five dwellingunits per acre | SB-02 | Jackson Exfiltration 10-ExB | 8.2298 | City of Satellite Beach | Not provided | Jackson Exfiltration | Not provided. | Exfiltration Trench | Completed | 2013 | 6 | 1 | B | 8 | Not provided | Not provided | Not provided | Not provided | N/A | Structural | 2013 | Banana River Lagoon | Not provided | Not provided | Not provided | Table 5 and TA | yes | 21.7836 | 16.9769
240 | City of Satellite Beach | Banana River | B | BR3-5, BR7 | 0.59 | 0.64 | 0.00071942 | 9.5188 | 1.399 | 0.006848 | 0.0010065 | 1210 | Fixed Single Family Units | SB-02 | Jackson Exfiltration 10-ExB | 8.2298 | City of Satellite Beach | Not provided | Jackson Exfiltration | Not provided. | Exfiltration Trench | Completed | 2013 | 6 | 1 | B | 8 | Not provided | Not provided | Not provided | Not provided | N/A | Structural | 2013 | Banana River Lagoon | Not provided | Not provided | Not provided | Table 5 and TA | yes | 6.8787 | 2.9114
241 | City of Satellite Beach | Banana River | B | BR3-5, BR7 | 0.59 | 0.64 | 0.00030453 | 9.5188 | 1.399 | 0.0028988 | 0.00042604 | 1210 | Fixed Single Family Units | SB-02 | Jackson Exfiltration 10-ExB | 8.2298 | City of Satellite Beach | Not provided | Jackson Exfiltration | Not provided. | Exfiltration Trench | Completed | 2013 | 6 | 1 | B | 8 | Not provided | Not provided | Not provided | Not provided | N/A | Structural | 2013 | Banana River Lagoon | Not provided | Not provided | Not provided | Table 5 and TA | yes | 4.6775 | 1.2324
242 | City of Satellite Beach | Banana River | B | BR3-5, BR7 | 0.59 | 0.64 | 0.01021 | 9.5188 | 1.399 | 0.097191 | 0.014284 | 1210 | Fixed Single Family Units | SB-02 | Jackson Exfiltration 10-ExB | 8.2298 | City of Satellite Beach | Not provided | Jackson Exfiltration | Not provided. | Exfiltration Trench | Completed | 2013 | 6 | 1 | B | 8 | Not provided | Not provided | Not provided | Not provided | N/A | Structural | 2013 | Banana River Lagoon | Not provided | Not provided | Not provided | Table 5 and TA | yes | 62.079 | 41.3203
243 | City of Satellite Beach | Banana River | B | BR3-5, BR7 | 0.59 | 0.64 | 0.007037 | 9.5188 | 1.399 | 0.066983 | 0.0098447 | 1210 | Fixed Single Family Units | SB-02 | Jackson Exfiltration 10-ExB | 8.2298 | City of Satellite Beach | Not provided | Jackson Exfiltration | Not provided. | Exfiltration Trench | Completed | 2013 | 6 | 1 | B | 8 | Not provided | Not provided | Not provided | Not provided | N/A | Structural | 2013 | Banana River Lagoon | Not provided | Not provided | Not provided | Table 5 and TA | yes | 61.1901 | 28.4776
244 | City of Satellite Beach | Banana River | B | BR3-5, BR7 | 0.59 | 0.64 | 0.19342 | 9.5163 | 1.3986 | 1.8406 | 0.27052 | 1200 | Residential, Medium Density-Two-five dwellingunits per acre | SB-02 | Jackson Exfiltration 10-ExB | 8.2298 | City of Satellite Beach | Not provided | Jackson Exfiltration | Not provided. | Exfiltration Trench | Completed | 2013 | 6 | 1 | B | 8 | Not provided | Not provided | Not provided | Not provided | N/A | Structural | 2013 | Banana River Lagoon | Not provided | Not provided | Not provided | Table 5 and TA | yes | 131.547 | 782.7395
245 | City of Satellite Beach | Banana River | B | BR3-5, BR7 | 0.59 | 0.64 | 0.063762 | 9.5163 | 1.3986 | 0.60678 | 0.08918 | 1210 | Fixed Single Family Units | SB-02 | Jackson Exfiltration 10-ExB | 8.2298 | City of Satellite Beach | Not provided | Jackson Exfiltration | Not provided. | Exfiltration Trench | Completed | 2013 | 6 | 1 | B | 8 | Not provided | Not provided | Not provided | Not provided | N/A | Structural | 2013 | Banana River Lagoon | Not provided | Not provided | Not provided | Table 5 and TA | yes | 66.4902 | 258.0368
246 | City of Satellite Beach | Banana River | B | BR3-5, BR7 | 0.59 | 0.64 | 0.23129 | 9.5584 | 1.4178 | 2.2108 | 0.32792 | 1200 | Residential, Medium Density-Two-five dwellingunits per acre | SB-02 | Jackson Exfiltration 10-ExB | 8.2298 | City of Satellite Beach | Not provided | Jackson Exfiltration | Not provided. | Exfiltration Trench | Completed | 2013 | 6 | 1 | B | 8 | Not provided | Not provided | Not provided | Not provided | N/A | Structural | 2013 | Banana River Lagoon | Not provided | Not provided | Not provided | Table 5 and TA | yes | 177.7966 | 936.0059
247 | City of Satellite Beach | Banana River | B | BR3-5, BR7 | 0.59 | 0.64 | 0.13109 | 9.5584 | 1.4178 | 1.253 | 0.18585 | 1210 | Fixed Single Family Units | SB-02 | Jackson Exfiltration 10-ExB | 8.2298 | City of Satellite Beach | Not provided | Jackson Exfiltration | Not provided. | Exfiltration Trench | Completed | 2013 | 6 | 1 | B | 8 | Not provided | Not provided | Not provided | Not provided | N/A | Structural | 2013 | Banana River Lagoon | Not provided | Not provided | Not provided | Table 5 and TA | yes | 92.7178 | 530.4827
248 | City of Satellite Beach | Banana River | B | BR3-5, BR7 | 0.59 | 0.64 | 0.15316 | 9.5584 | 1.4178 | 1.464 | 0.21715 | 1210 | Fixed Single Family Units | SB-02 | Jackson Exfiltration 10-ExB | 8.2298 | City of Satellite Beach | Not provided | Jackson Exfiltration | Not provided. | Exfiltration Trench | Completed | 2013 | 6 | 1 | B | 8 | Not provided | Not provided | Not provided | Not provided | N/A | Structural | 2013 | Banana River Lagoon | Not provided | Not provided | Not provided | Table 5 and TA | yes | 99.5931 | 619.8289
249 | City of Satellite Beach | Banana River | B | BR3-5, BR7 | 0.59 | 0.64 | 0.04751 | 9.5179 | 1.3989 | 0.4522 | 0.066461 | 1200 | Residential, Medium Density-Two-five dwellingunits per acre | SB-02 | Jackson Exfiltration 10-ExB | 8.2298 | City of Satellite Beach | Not provided | Jackson Exfiltration | Not provided. | Exfiltration Trench | Completed | 2013 | 6 | 1 | B | 8 | Not provided | Not provided | Not provided | Not provided | N/A | Structural | 2013 | Banana River Lagoon | Not provided | Not provided | Not provided | Table 5 and TA | yes | 107.9341 | 192.2674
250 | City of Satellite Beach | Banana River | B | BR3-5, BR7 | 0.59 | 0.64 | 0.23349 | 9.5179 | 1.3989 | 2.2223 | 0.32662 | 1210 | Fixed Single Family Units | SB-02 | Jackson Exfiltration 10-ExB | 8.2298 | City of Satellite Beach | Not provided | Jackson Exfiltration | Not provided. | Exfiltration Trench | Completed | 2013 | 6 | 1 | B | 8 | Not provided | Not provided | Not provided | Not provided | N/A | Structural | 2013 | Banana River Lagoon | Not provided | Not provided | Not provided | Table 5 and TA | yes | 123.022 | 944.8888
251 | City of Satellite Beach | Banana River | B | BR3-5, BR7 | 0.59 | 0.64 | 0.16558 | 9.5179 | 1.3989 | 1.576 | 0.23162 | 1210 | Fixed Single Family Units | SB-02 | Jackson Exfiltration 10-ExB | 8.2298 | City of Satellite Beach | Not provided | Jackson Exfiltration | Not provided. | Exfiltration Trench | Completed | 2013 | 6 | 1 | B | 8 | Not provided | Not provided | Not provided | Not provided | N/A | Structural | 2013 | Banana River Lagoon | Not provided | Not provided | Not provided | Table 5 and TA | yes | 106.0878 | 670.0727
252 | City of Satellite Beach | Banana River | B | BR3-5, BR7 | 0.59 | 0.64 | 0.023624 | 9.5179 | 1.3989 | 0.22485 | 0.033047 | 1210 | Fixed Single Family Units | SB-02 | Jackson Exfiltration 10-ExB | 8.2298 | City of Satellite Beach | Not provided | Jackson Exfiltration | Not provided. | Exfiltration Trench | Completed | 2013 | 6 | 1 | B | 8 | Not provided | Not provided | Not provided | Not provided | N/A | Structural | 2013 | Banana River Lagoon | Not provided | Not provided | Not provided | Table 5 and TA | yes | 42.4765 | 95.6042
253 | City of Satellite Beach | Banana River | B | BR3-5, BR7 | 0.59 | 0.64 | 0.077298 | 9.5179 | 1.3989 | 0.73572 | 0.10813 | 1210 | Fixed Single Family Units | SB-02 | Jackson Exfiltration 10-ExB | 8.2298 | City of Satellite Beach | Not provided | Jackson Exfiltration | Not provided. | Exfiltration Trench | Completed | 2013 | 6 | 1 | B | 8 | Not provided | Not provided | Not provided | Not provided | N/A | Structural | 2013 | Banana River Lagoon | Not provided | Not provided | Not provided | Table 5 and TA | yes | 72.5627 | 312.8143
254 | City of Satellite Beach | Banana River | B | BR3-5, BR7 | 0.59 | 0.64 | 0.070265 | 9.5179 | 1.3989 | 0.66878 | 0.098292 | 1210 | Fixed Single Family Units | SB-02 | Jackson Exfiltration 10-ExB | 8.2298 | City of Satellite Beach | Not provided | Jackson Exfiltration | Not provided. | Exfiltration Trench | Completed | 2013 | 6 | 1 | B | 8 | Not provided | Not provided | Not provided | Not provided | N/A | Structural | 2013 | Banana River Lagoon | Not provided | Not provided | Not provided | Table 5 and TA | yes | 69.3808 | 284.3526
255 | City of Satellite Beach | Banana River | B | BR3-5, BR7 | 0.59 | 0.64 | 0.096463 | 11.3574 | 1.5033 | 1.0956 | 0.14502 | 1400 | Commercial and Services | SB-02 | Jackson Exfiltration 10-ExB | 8.2298 | City of Satellite Beach | Not provided | Jackson Exfiltration | Not provided. | Exfiltration Trench | Completed | 2013 | 6 | 1 | B | 8 | Not provided | Not provided | Not provided | Not provided | N/A | Structural | 2013 | Banana River Lagoon | Not provided | Not provided | Not provided | Table 5 and TA | yes | 89.9802 | 390.3706
256 | City of Satellite Beach | Banana River | B | BR3-5, BR7 | 0.59 | 0.64 | 0.03111 | 11.3574 | 1.5033 | 0.35332 | 0.046768 | 1430 | Professional Services | SB-02 | Jackson Exfiltration 10-ExB | 8.2298 | City of Satellite Beach | Not provided | Jackson Exfiltration | Not provided. | Exfiltration Trench | Completed | 2013 | 6 | 1 | B | 8 | Not provided | Not provided | Not provided | Not provided | N/A | Structural | 2013 | Banana River Lagoon | Not provided | Not provided | Not provided | Table 5 and TA | yes | 55.0305 | 125.8957
257 | City of Satellite Beach | Banana River | B | BR3-5, BR7 | 0.59 | 0.64 | 0.010116 | 11.3574 | 1.5033 | 0.11489 | 0.015207 | 1410 | Retail Sales and Services | SB-02 | Jackson Exfiltration 10-ExB | 8.2298 | City of Satellite Beach | Not provided | Jackson Exfiltration | Not provided. | Exfiltration Trench | Completed | 2013 | 6 | 1 | B | 8 | Not provided | Not provided | Not provided | Not provided | N/A | Structural | 2013 | Banana River Lagoon | Not provided | Not provided | Not provided | Table 5 and TA | yes | 29.2873 | 40.9366
258 | City of Satellite Beach | Banana River | B | BR3-5, BR7 | 0.59 | 0.64 | 0.034092 | 11.3574 | 1.5033 | 0.3872 | 0.051252 | 1750 | Governmental | SB-02 | Jackson Exfiltration 10-ExB | 8.2298 | City of Satellite Beach | Not provided | Jackson Exfiltration | Not provided. | Exfiltration Trench | Completed | 2013 | 6 | 1 | B | 8 | Not provided | Not provided | Not provided | Not provided | N/A | Structural | 2013 | Banana River Lagoon | Not provided | Not provided | Not provided | Table 5 and TA | yes | 66.1198 | 137.9657
259 | City of Satellite Beach | Banana River | B | BR3-5, BR7 | 0.59 | 0.64 | 0.12525 | 9.5173 | 1.3988 | 1.192 | 0.1752 | 1200 | Residential, Medium Density-Two-five dwellingunits per acre | SB-02 | Jackson Exfiltration 10-ExB | 8.2298 | City of Satellite Beach | Not provided | Jackson Exfiltration | Not provided. | Exfiltration Trench | Completed | 2013 | 6 | 1 | B | 8 | Not provided | Not provided | Not provided | Not provided | N/A | Structural | 2013 | Banana River Lagoon | Not provided | Not provided | Not provided | Table 5 and TA | yes | 120.2394 | 506.8714
260 | City of Satellite Beach | Banana River | B | BR3-5, BR7 | 0.59 | 0.64 | 0.003387 | 9.5173 | 1.3988 | 0.032236 | 0.0047377 | 1210 | Fixed Single Family Units | SB-02 | Jackson Exfiltration 10-ExB | 8.2298 | City of Satellite Beach | Not provided | Jackson Exfiltration | Not provided. | Exfiltration Trench | Completed | 2013 | 6 | 1 | B | 8 | Not provided | Not provided | Not provided | Not provided | N/A | Structural | 2013 | Banana River Lagoon | Not provided | Not provided | Not provided | Table 5 and TA | yes | 44.9456 | 13.7069
261 | City of Satellite Beach | Banana River | B | BR3-5, BR7 | 0.59 | 0.64 | 0.0083721 | 9.5173 | 1.3988 | 0.079679 | 0.011711 | 1210 | Fixed Single Family Units | SB-02 | Jackson Exfiltration 10-ExB | 8.2298 | City of Satellite Beach | Not provided | Jackson Exfiltration | Not provided. | Exfiltration Trench | Completed | 2013 | 6 | 1 | B | 8 | Not provided | Not provided | Not provided | Not provided | N/A | Structural | 2013 | Banana River Lagoon | Not provided | Not provided | Not provided | Table 5 and TA | yes | 58.7852 | 33.8805
262 | City of Satellite Beach | Banana River | B | BR3-5, BR7 | 0.59 | 0.64 | 0.15684 | 9.5173 | 1.3988 | 1.4927 | 0.21939 | 1210 | Fixed Single Family Units | SB-02 | Jackson Exfiltration 10-ExB | 8.2298 | City of Satellite Beach | Not provided | Jackson Exfiltration | Not provided. | Exfiltration Trench | Completed | 2013 | 6 | 1 | B | 8 | Not provided | Not provided | Not provided | Not provided | N/A | Structural | 2013 | Banana River Lagoon | Not provided | Not provided | Not provided | Table 5 and TA | yes | 102.211 | 634.7292
263 | City of Satellite Beach | Banana River | B | BR3-5, BR7 | 0.59 | 0.64 | 0.21031 | 9.5173 | 1.3988 | 2.0016 | 0.29418 | 1210 | Fixed Single Family Units | SB-02 | Jackson Exfiltration 10-ExB | 8.2298 | City of Satellite Beach | Not provided | Jackson Exfiltration | Not provided. | Exfiltration Trench | Completed | 2013 | 6 | 1 | B | 8 | Not provided | Not provided | Not provided | Not provided | N/A | Structural | 2013 | Banana River Lagoon | Not provided | Not provided | Not provided | Table 5 and TA | yes | 116.7388 | 851.0913
264 | City of Satellite Beach | Banana River | B | BR3-5, BR7 | 0.59 | 0.64 | 0.14179 | 9.5196 | 1.3589 | 1.3498 | 0.19268 | 1200 | Residential, Medium Density-Two-five dwellingunits per acre | SB-02 | Jackson Exfiltration 10-ExB | 8.2298 | City of Satellite Beach | Not provided | Jackson Exfiltration | Not provided. | Exfiltration Trench | Completed | 2013 | 6 | 1 | B | 8 | Not provided | Not provided | Not provided | Not provided | N/A | Structural | 2013 | Banana River Lagoon | Not provided | Not provided | Not provided | Table 5 and TA | yes | 122.8916 | 573.8074
265 | City of Satellite Beach | Banana River | B | BR3-5, BR7 | 0.59 | 0.64 | 0.048368 | 9.5196 | 1.3589 | 0.46044 | 0.065728 | 1400 | Commercial and Services | SB-02 | Jackson Exfiltration 10-ExB | 8.2298 | City of Satellite Beach | Not provided | Jackson Exfiltration | Not provided. | Exfiltration Trench | Completed | 2013 | 6 | 1 | B | 8 | Not provided | Not provided | Not provided | Not provided | N/A | Structural | 2013 | Banana River Lagoon | Not provided | Not provided | Not provided | Table 5 and TA | yes | 92.7832 | 195.7369
266 | City of Satellite Beach | Banana River | B | BR3-5, BR7 | 0.59 | 0.64 | 0.018062 | 9.5196 | 1.3589 | 0.17194 | 0.024545 | 1700 | Institutional (Educational,religious,health and military facilities) | SB-02 | Jackson Exfiltration 10-ExB | 8.2298 | City of Satellite Beach | Not provided | Jackson Exfiltration | Not provided. | Exfiltration Trench | Completed | 2013 | 6 | 1 | B | 8 | Not provided | Not provided | Not provided | Not provided | N/A | Structural | 2013 | Banana River Lagoon | Not provided | Not provided | Not provided | Table 5 and TA | yes | 38.08 | 73.0944
267 | City of Satellite Beach | Banana River | B | BR3-5, BR7 | 0.59 | 0.64 | 0.055063 | 9.5196 | 1.3589 | 0.52417 | 0.074827 | 1210 | Fixed Single Family Units | SB-02 | Jackson Exfiltration 10-ExB | 8.2298 | City of Satellite Beach | Not provided | Jackson Exfiltration | Not provided. | Exfiltration Trench | Completed | 2013 | 6 | 1 | B | 8 | Not provided | Not provided | Not provided | Not provided | N/A | Structural | 2013 | Banana River Lagoon | Not provided | Not provided | Not provided | Table 5 and TA | yes | 62.976 | 222.8317
268 | City of Satellite Beach | Banana River | B | BR3-5, BR7 | 0.59 | 0.64 | 0.14133 | 9.5196 | 1.3589 | 1.3454 | 0.19206 | 1210 | Fixed Single Family Units | SB-02 | Jackson Exfiltration 10-ExB | 8.2298 | City of Satellite Beach | Not provided | Jackson Exfiltration | Not provided. | Exfiltration Trench | Completed | 2013 | 6 | 1 | B | 8 | Not provided | Not provided | Not provided | Not provided | N/A | Structural | 2013 | Banana River Lagoon | Not provided | Not provided | Not provided | Table 5 and TA | yes | 96.178 | 571.9496
269 | City of Satellite Beach | Banana River | B | BR3-5, BR7 | 0.59 | 0.64 | 0.071261 | 9.5196 | 1.3589 | 0.67837 | 0.096839 | 1210 | Fixed Single Family Units | SB-02 | Jackson Exfiltration 10-ExB | 8.2298 | City of Satellite Beach | Not provided | Jackson Exfiltration | Not provided. | Exfiltration Trench | Completed | 2013 | 6 | 1 | B | 8 | Not provided | Not provided | Not provided | Not provided | N/A | Structural | 2013 | Banana River Lagoon | Not provided | Not provided | Not provided | Table 5 and TA | yes | 70.6821 | 288.3831
270 | City of Satellite Beach | Banana River | B | BR3-5, BR7 | 0.59 | 0.64 | 0.065479 | 9.5196 | 1.3589 | 0.62333 | 0.088982 | 1410 | Retail Sales and Services | SB-02 | Jackson Exfiltration 10-ExB | 8.2298 | City of Satellite Beach | Not provided | Jackson Exfiltration | Not provided. | Exfiltration Trench | Completed | 2013 | 6 | 1 | B | 8 | Not provided | Not provided | Not provided | Not provided | N/A | Structural | 2013 | Banana River Lagoon | Not provided | Not provided | Not provided | Table 5 and TA | yes | 100.7564 | 264.9851
271 | City of Satellite Beach | Banana River | B | BR3-5, BR7 | 0.59 | 0.64 | 0.17508 | 9.5725 | 1.4243 | 1.676 | 0.24936 | 1200 | Residential, Medium Density-Two-five dwellingunits per acre | SB-02 | Jackson Exfiltration 10-ExB | 8.2298 | City of Satellite Beach | Not provided | Jackson Exfiltration | Not provided. | Exfiltration Trench | Completed | 2013 | 6 | 1 | B | 8 | Not provided | Not provided | Not provided | Not provided | N/A | Structural | 2013 | Banana River Lagoon | Not provided | Not provided | Not provided | Table 5 and TA | yes | 128.3542 | 708.5239
272 | City of Satellite Beach | Banana River | B | BR3-5, BR7 | 0.59 | 0.64 | 0.0043354 | 9.5725 | 1.4243 | 0.0415 | 0.0061747 | 1210 | Fixed Single Family Units | SB-02 | Jackson Exfiltration 10-ExB | 8.2298 | City of Satellite Beach | Not provided | Jackson Exfiltration | Not provided. | Exfiltration Trench | Completed | 2013 | 6 | 1 | B | 8 | Not provided | Not provided | Not provided | Not provided | N/A | Structural | 2013 | Banana River Lagoon | Not provided | Not provided | Not provided | Table 5 and TA | yes | 58.6572 | 17.5446
273 | City of Satellite Beach | Banana River | B | BR3-5, BR7 | 0.59 | 0.64 | 0.16052 | 9.5725 | 1.4243 | 1.5366 | 0.22862 | 1210 | Fixed Single Family Units | SB-02 | Jackson Exfiltration 10-ExB | 8.2298 | City of Satellite Beach | Not provided | Jackson Exfiltration | Not provided. | Exfiltration Trench | Completed | 2013 | 6 | 1 | B | 8 | Not provided | Not provided | Not provided | Not provided | N/A | Structural | 2013 | Banana River Lagoon | Not provided | Not provided | Not provided | Table 5 and TA | yes | 102.751 | 649.6018
274 | City of Satellite Beach | Banana River | B | BR3-5, BR7 | 0.59 | 0.64 | 0.16562 | 9.5725 | 1.4243 | 1.5854 | 0.23589 | 1210 | Fixed Single Family Units | SB-02 | Jackson Exfiltration 10-ExB | 8.2298 | City of Satellite Beach | Not provided | Jackson Exfiltration | Not provided. | Exfiltration Trench | Completed | 2013 | 6 | 1 | B | 8 | Not provided | Not provided | Not provided | Not provided | N/A | Structural | 2013 | Banana River Lagoon | Not provided | Not provided | Not provided | Table 5 and TA | yes | 104.3093 | 670.2523
275 | City of Satellite Beach | Banana River | B | BR3-5, BR7 | 0.59 | 0.64 | 0.028586 | 9.5725 | 1.4243 | 0.27364 | 0.040714 | 1210 | Fixed Single Family Units | SB-02 | Jackson Exfiltration 10-ExB | 8.2298 | City of Satellite Beach | Not provided | Jackson Exfiltration | Not provided. | Exfiltration Trench | Completed | 2013 | 6 | 1 | B | 8 | Not provided | Not provided | Not provided | Not provided | N/A | Structural | 2013 | Banana River Lagoon | Not provided | Not provided | Not provided | Table 5 and TA | yes | 66.6354 | 115.6837
276 | City of Satellite Beach | Banana River | B | BR3-5, BR7 | 0.59 | 0.64 | 0.27624 | 9.5179 | 1.3989 | 2.6293 | 0.38643 | 1200 | Residential, Medium Density-Two-five dwellingunits per acre | SB-02 | Jackson Exfiltration 10-ExB | 8.2298 | City of Satellite Beach | Not provided | Jackson Exfiltration | Not provided. | Exfiltration Trench | Completed | 2013 | 6 | 1 | B | 8 | Not provided | Not provided | Not provided | Not provided | N/A | Structural | 2013 | Banana River Lagoon | Not provided | Not provided | Not provided | Table 5 and TA | yes | 177.9747 | 1117.9184
277 | City of Satellite Beach | Banana River | B | BR3-5, BR7 | 0.59 | 0.64 | 0.013662 | 9.5179 | 1.3989 | 0.13003 | 0.019111 | 1210 | Fixed Single Family Units | SB-02 | Jackson Exfiltration 10-ExB | 8.2298 | City of Satellite Beach | Not provided | Jackson Exfiltration | Not provided. | Exfiltration Trench | Completed | 2013 | 6 | 1 | B | 8 | Not provided | Not provided | Not provided | Not provided | N/A | Structural | 2013 | Banana River Lagoon | Not provided | Not provided | Not provided | Table 5 and TA | yes | 67.648 | 55.2868
278 | City of Satellite Beach | Banana River | B | BR3-5, BR7 | 0.59 | 0.64 | 0.18142 | 9.5179 | 1.3989 | 1.7267 | 0.25378 | 1210 | Fixed Single Family Units | SB-02 | Jackson Exfiltration 10-ExB | 8.2298 | City of Satellite Beach | Not provided | Jackson Exfiltration | Not provided. | Exfiltration Trench | Completed | 2013 | 6 | 1 | B | 8 | Not provided | Not provided | Not provided | Not provided | N/A | Structural | 2013 | Banana River Lagoon | Not provided | Not provided | Not provided | Table 5 and TA | yes | 109.7943 | 734.1811
279 | City of Satellite Beach | Banana River | B | BR3-5, BR7 | 0.59 | 0.64 | 0.025634 | 9.5179 | 1.3989 | 0.24399 | 0.035859 | 1210 | Fixed Single Family Units | SB-02 | Jackson Exfiltration 10-ExB | 8.2298 | City of Satellite Beach | Not provided | Jackson Exfiltration | Not provided. | Exfiltration Trench | Completed | 2013 | 6 | 1 | B | 8 | Not provided | Not provided | Not provided | Not provided | N/A | Structural | 2013 | Banana River Lagoon | Not provided | Not provided | Not provided | Table 5 and TA | yes | 41.6858 | 103.739
280 | City of Satellite Beach | Banana River | B | BR3-5, BR7 | 0.59 | 0.64 | 0.079379 | 9.5179 | 1.3989 | 0.75553 | 0.11104 | 1210 | Fixed Single Family Units | SB-02 | Jackson Exfiltration 10-ExB | 8.2298 | City of Satellite Beach | Not provided | Jackson Exfiltration | Not provided. | Exfiltration Trench | Completed | 2013 | 6 | 1 | B | 8 | Not provided | Not provided | Not provided | Not provided | N/A | Structural | 2013 | Banana River Lagoon | Not provided | Not provided | Not provided | Table 5 and TA | yes | 77.4279 | 321.2372
281 | City of Satellite Beach | Banana River | B | BR3-5, BR7 | 0.59 | 0.64 | 0.041424 | 9.5179 | 1.3989 | 0.39427 | 0.057947 | 1210 | Fixed Single Family Units | SB-02 | Jackson Exfiltration 10-ExB | 8.2298 | City of Satellite Beach | Not provided | Jackson Exfiltration | Not provided. | Exfiltration Trench | Completed | 2013 | 6 | 1 | B | 8 | Not provided | Not provided | Not provided | Not provided | N/A | Structural | 2013 | Banana River Lagoon | Not provided | Not provided | Not provided | Table 5 and TA | yes | 52.3845 | 167.6375
282 | City of Satellite Beach | Banana River | B | BR3-5, BR7 | 0.59 | 0.64 | 0.0038597 | 9.7574 | 1.4168 | 0.037661 | 0.0054684 | 1200 | Residential, Medium Density-Two-five dwellingunits per acre | SB-02 | Jackson Exfiltration 10-ExB | 8.2298 | City of Satellite Beach | Not provided | Jackson Exfiltration | Not provided. | Exfiltration Trench | Completed | 2013 | 6 | 1 | B | 8 | Not provided | Not provided | Not provided | Not provided | N/A | Structural | 2013 | Banana River Lagoon | Not provided | Not provided | Not provided | Table 5 and TA | yes | 22.1285 | 15.6198
283 | City of Satellite Beach | Banana River | B | BR3-5, BR7 | 0.59 | 0.64 | 0.0091804 | 9.7574 | 1.4168 | 0.089576 | 0.013007 | 1210 | Fixed Single Family Units | SB-02 | Jackson Exfiltration 10-ExB | 8.2298 | City of Satellite Beach | Not provided | Jackson Exfiltration | Not provided. | Exfiltration Trench | Completed | 2013 | 6 | 1 | B | 8 | Not provided | Not provided | Not provided | Not provided | N/A | Structural | 2013 | Banana River Lagoon | Not provided | Not provided | Not provided | Table 5 and TA | yes | 66.5206 | 37.1517
284 | City of Satellite Beach | Banana River | B | BR3-5, BR7 | 0.59 | 0.64 | 0.0042532 | 9.7574 | 1.4168 | 0.041501 | 0.0060259 | 1210 | Fixed Single Family Units | SB-02 | Jackson Exfiltration 10-ExB | 8.2298 | City of Satellite Beach | Not provided | Jackson Exfiltration | Not provided. | Exfiltration Trench | Completed | 2013 | 6 | 1 | B | 8 | Not provided | Not provided | Not provided | Not provided | N/A | Structural | 2013 | Banana River Lagoon | Not provided | Not provided | Not provided | Table 5 and TA | yes | 46.5081 | 17.2123
285 | City of Satellite Beach | Banana River | B | BR3-5, BR7 | 0.59 | 0.64 | 0.0020538 | 9.7574 | 1.4168 | 0.020039 | 0.0029097 | 1430 | Professional Services | SB-02 | Jackson Exfiltration 10-ExB | 8.2298 | City of Satellite Beach | Not provided | Jackson Exfiltration | Not provided. | Exfiltration Trench | Completed | 2013 | 6 | 1 | B | 8 | Not provided | Not provided | Not provided | Not provided | N/A | Structural | 2013 | Banana River Lagoon | Not provided | Not provided | Not provided | Table 5 and TA | yes | 48.1904 | 8.3113
286 | City of Satellite Beach | Banana River | B | BR3-5, BR7 | 0.59 | 0.64 | 0.14615 | 8.8898 | 1.2721 | 1.2992 | 0.18591 | 1200 | Residential, Medium Density-Two-five dwellingunits per acre | SB-02 | Jackson Exfiltration 10-ExB | 8.2298 | City of Satellite Beach | Not provided | Jackson Exfiltration | Not provided. | Exfiltration Trench | Completed | 2013 | 6 | 1 | B | 8 | Not provided | Not provided | Not provided | Not provided | N/A | Structural | 2013 | Banana River Lagoon | Not provided | Not provided | Not provided | Table 5 and TA | yes | 123.7528 | 591.4302
287 | City of Satellite Beach | Banana River | B | BR3-5, BR7 | 0.59 | 0.64 | 0.075275 | 8.8898 | 1.2721 | 0.66918 | 0.095754 | 1700 | Institutional (Educational,religious,health and military facilities) | SB-02 | Jackson Exfiltration 10-ExB | 8.2298 | City of Satellite Beach | Not provided | Jackson Exfiltration | Not provided. | Exfiltration Trench | Completed | 2013 | 6 | 1 | B | 8 | Not provided | Not provided | Not provided | Not provided | N/A | Structural | 2013 | Banana River Lagoon | Not provided | Not provided | Not provided | Table 5 and TA | yes | 122.9761 | 304.6261
288 | City of Satellite Beach | Banana River | B | BR3-5, BR7 | 0.59 | 0.64 | 0.034023 | 8.8898 | 1.2721 | 0.30246 | 0.043279 | 1210 | Fixed Single Family Units | SB-02 | Jackson Exfiltration 10-ExB | 8.2298 | City of Satellite Beach | Not provided | Jackson Exfiltration | Not provided. | Exfiltration Trench | Completed | 2013 | 6 | 1 | B | 8 | Not provided | Not provided | Not provided | Not provided | N/A | Structural | 2013 | Banana River Lagoon | Not provided | Not provided | Not provided | Table 5 and TA | yes | 51.6672 | 137.6859
289 | City of Satellite Beach | Banana River | B | BR3-5, BR7 | 0.59 | 0.64 | 0.1264 | 8.8898 | 1.2721 | 1.1236 | 0.16078 | 1210 | Fixed Single Family Units | SB-02 | Jackson Exfiltration 10-ExB | 8.2298 | City of Satellite Beach | Not provided | Jackson Exfiltration | Not provided. | Exfiltration Trench | Completed | 2013 | 6 | 1 | B | 8 | Not provided | Not provided | Not provided | Not provided | N/A | Structural | 2013 | Banana River Lagoon | Not provided | Not provided | Not provided | Table 5 and TA | yes | 91.7794 | 511.51
290 | City of Satellite Beach | Banana River | B | BR3-5, BR7 | 0.59 | 0.64 | 0.078107 | 8.8898 | 1.2721 | 0.69436 | 0.099358 | 1210 | Fixed Single Family Units | SB-02 | Jackson Exfiltration 10-ExB | 8.2298 | City of Satellite Beach | Not provided | Jackson Exfiltration | Not provided. | Exfiltration Trench | Completed | 2013 | 6 | 1 | B | 8 | Not provided | Not provided | Not provided | Not provided | N/A | Structural | 2013 | Banana River Lagoon | Not provided | Not provided | Not provided | Table 5 and TA | yes | 71.6736 | 316.0896
291 | City of Satellite Beach | Banana River | B | BR3-5, BR7 | 0.59 | 0.64 | 0.066418 | 8.8898 | 1.2721 | 0.59044 | 0.084487 | 1710 | Educational Facilities | SB-02 | Jackson Exfiltration 10-ExB | 8.2298 | City of Satellite Beach | Not provided | Jackson Exfiltration | Not provided. | Exfiltration Trench | Completed | 2013 | 6 | 1 | B | 8 | Not provided | Not provided | Not provided | Not provided | N/A | Structural | 2013 | Banana River Lagoon | Not provided | Not provided | Not provided | Table 5 and TA | yes | 94.1492 | 268.7825
292 | City of Satellite Beach | Banana River | B | BR3-5, BR7 | 0.59 | 0.64 | 0.1371 | 8.6261 | 1.2224 | 1.1826 | 0.16759 | 1200 | Residential, Medium Density-Two-five dwellingunits per acre | SB-02 | Jackson Exfiltration 10-ExB | 8.2298 | City of Satellite Beach | Not provided | Jackson Exfiltration | Not provided. | Exfiltration Trench | Completed | 2013 | 6 | 1 | B | 8 | Not provided | Not provided | Not provided | Not provided | N/A | Structural | 2013 | Banana River Lagoon | Not provided | Not provided | Not provided | Table 5 and TA | yes | 108.1284 | 554.8075
293 | City of Satellite Beach | Banana River | B | BR3-5, BR7 | 0.59 | 0.64 | 0.05116 | 8.6261 | 1.2224 | 0.44132 | 0.062541 | 1700 | Institutional (Educational,religious,health and military facilities) | SB-02 | Jackson Exfiltration 10-ExB | 8.2298 | City of Satellite Beach | Not provided | Jackson Exfiltration | Not provided. | Exfiltration Trench | Completed | 2013 | 6 | 1 | B | 8 | Not provided | Not provided | Not provided | Not provided | N/A | Structural | 2013 | Banana River Lagoon | Not provided | Not provided | Not provided | Table 5 and TA | yes | 72.7814 | 207.0384
294 | City of Satellite Beach | Banana River | B | BR3-5, BR7 | 0.59 | 0.64 | 0.03917 | 8.6261 | 1.2224 | 0.33788 | 0.047883 | 1210 | Fixed Single Family Units | SB-02 | Jackson Exfiltration 10-ExB | 8.2298 | City of Satellite Beach | Not provided | Jackson Exfiltration | Not provided. | Exfiltration Trench | Completed | 2013 | 6 | 1 | B | 8 | Not provided | Not provided | Not provided | Not provided | N/A | Structural | 2013 | Banana River Lagoon | Not provided | Not provided | Not provided | Table 5 and TA | yes | 50.3935 | 158.5143
295 | City of Satellite Beach | Banana River | B | BR3-5, BR7 | 0.59 | 0.64 | 0.041763 | 8.6261 | 1.2224 | 0.36026 | 0.051054 | 1710 | Educational Facilities | SB-02 | Jackson Exfiltration 10-ExB | 8.2298 | City of Satellite Beach | Not provided | Jackson Exfiltration | Not provided. | Exfiltration Trench | Completed | 2013 | 6 | 1 | B | 8 | Not provided | Not provided | Not provided | Not provided | N/A | Structural | 2013 | Banana River Lagoon | Not provided | Not provided | Not provided | Table 5 and TA | yes | 70.375 | 169.0107
296 | City of Satellite Beach | Banana River | B | BR3-5, BR7 | 0.59 | 0.64 | 0.1148 | 8.7654 | 1.305 | 1.0063 | 0.14981 | 1700 | Institutional (Educational,religious,health and military facilities) | SB-03 | Jackson Exfiltration 10-ExD | 8.596 | City of Satellite Beach | Not provided | Jackson Exfiltration | Not provided. | Exfiltration Trench | Completed | 2013 | 6 | 2 | B | 9 | Not provided | Not provided | Not provided | Not provided | N/A | Structural | 2013 | Banana River Lagoon | Not provided | Not provided | Not provided | Table 5 and TA | yes | 148.8865 | 464.5817
297 | City of Satellite Beach | Banana River | B | BR3-5, BR7 | 0.59 | 0.64 | 0.21707 | 8.7654 | 1.305 | 1.9027 | 0.28327 | 1720 | Religious | SB-03 | Jackson Exfiltration 10-ExD | 8.596 | City of Satellite Beach | Not provided | Jackson Exfiltration | Not provided. | Exfiltration Trench | Completed | 2013 | 6 | 2 | B | 9 | Not provided | Not provided | Not provided | Not provided | N/A | Structural | 2013 | Banana River Lagoon | Not provided | Not provided | Not provided | Table 5 and TA | yes | 119.2935 | 878.4592
298 | City of Satellite Beach | Banana River | B | BR3-5, BR7 | 0.59 | 0.64 | 0.15368 | 8.2236 | 1.229 | 1.2638 | 0.18887 | 1710 | Educational Facilities | SB-03 | Jackson Exfiltration 10-ExD | 8.596 | City of Satellite Beach | Not provided | Jackson Exfiltration | Not provided. | Exfiltration Trench | Completed | 2013 | 6 | 2 | B | 9 | Not provided | Not provided | Not provided | Not provided | N/A | Structural | 2013 | Banana River Lagoon | Not provided | Not provided | Not provided | Table 5 and TA | yes | 124.9102 | 621.9152
299 | City of Satellite Beach | Banana River | B | BR3-5, BR7 | 0.59 | 0.64 | 0.61776 | 7.6449 | 1.0442 | 4.7228 | 0.64506 | 1710 | Educational Facilities | SB-03 | Jackson Exfiltration 10-ExD | 8.596 | City of Satellite Beach | Not provided | Jackson Exfiltration | Not provided. | Exfiltration Trench | Completed | 2013 | 6 | 2 | B | 9 | Not provided | Not provided | Not provided | Not provided | N/A | Structural | 2013 | Banana River Lagoon | Not provided | Not provided | Not provided | Table 5 and TA | yes | 200 | 2500
300 | City of Satellite Beach | Banana River | B | BR3-5, BR7 | 0.59 | 0.64 | 8.0681e-05 | 8.6986 | 1.3716 | 0.00070181 | 0.00011066 | 1710 | Educational Facilities | SB-03 | Jackson Exfiltration 10-ExD | 8.596 | City of Satellite Beach | Not provided | Jackson Exfiltration | Not provided. | Exfiltration Trench | Completed | 2013 | 6 | 2 | B | 9 | Not provided | Not provided | Not provided | Not provided | N/A | Structural | 2013 | Banana River Lagoon | Not provided | Not provided | Not provided | Table 5 and TA | yes | 2.8082 | 0.3265
301 | City of Satellite Beach | Banana River | B | BR3-5, BR7 | 0.59 | 0.64 | 0.1898 | 7.8021 | 1.058 | 1.4808 | 0.2008 | 1700 | Institutional (Educational,religious,health and military facilities) | SB-03 | Jackson Exfiltration 10-ExD | 8.596 | City of Satellite Beach | Not provided | Jackson Exfiltration | Not provided. | Exfiltration Trench | Completed | 2013 | 6 | 2 | B | 9 | Not provided | Not provided | Not provided | Not provided | N/A | Structural | 2013 | Banana River Lagoon | Not provided | Not provided | Not provided | Table 5 and TA | yes | 130.7545 | 768.0751
302 | City of Satellite Beach | Banana River | B | BR3-5, BR7 | 0.59 | 0.64 | 0.42797 | 7.8021 | 1.058 | 3.3391 | 0.45279 | 1710 | Educational Facilities | SB-03 | Jackson Exfiltration 10-ExD | 8.596 | City of Satellite Beach | Not provided | Jackson Exfiltration | Not provided. | Exfiltration Trench | Completed | 2013 | 6 | 2 | B | 9 | Not provided | Not provided | Not provided | Not provided | N/A | Structural | 2013 | Banana River Lagoon | Not provided | Not provided | Not provided | Table 5 and TA | yes | 169.3084 | 1731.9249
303 | City of Satellite Beach | Banana River | B | BR3-5, BR7 | 0.59 | 0.64 | 0.099305 | 7.6453 | 1.0442 | 0.75922 | 0.1037 | 1710 | Educational Facilities | SB-03 | Jackson Exfiltration 10-ExD | 8.596 | City of Satellite Beach | Not provided | Jackson Exfiltration | Not provided. | Exfiltration Trench | Completed | 2013 | 6 | 2 | B | 9 | Not provided | Not provided | Not provided | Not provided | N/A | Structural | 2013 | Banana River Lagoon | Not provided | Not provided | Not provided | Table 5 and TA | yes | 86.4976 | 401.8711
304 | City of Satellite Beach | Banana River | B | BR3-5, BR7 | 0.59 | 0.64 | 0.26589 | 7.6449 | 1.0442 | 2.0327 | 0.27764 | 1710 | Educational Facilities | SB-03 | Jackson Exfiltration 10-ExD | 8.596 | City of Satellite Beach | Not provided | Jackson Exfiltration | Not provided. | Exfiltration Trench | Completed | 2013 | 6 | 2 | B | 9 | Not provided | Not provided | Not provided | Not provided | N/A | Structural | 2013 | Banana River Lagoon | Not provided | Not provided | Not provided | Table 5 and TA | yes | 143.511 | 1076.0119
305 | City of Satellite Beach | Banana River | B | BR3-5, BR7 | 0.59 | 0.64 | 0.51748 | 7.644 | 1.0441 | 3.9556 | 0.54028 | 1710 | Educational Facilities | SB-03 | Jackson Exfiltration 10-ExD | 8.596 | City of Satellite Beach | Not provided | Jackson Exfiltration | Not provided. | Exfiltration Trench | Completed | 2013 | 6 | 2 | B | 9 | Not provided | Not provided | Not provided | Not provided | N/A | Structural | 2013 | Banana River Lagoon | Not provided | Not provided | Not provided | Table 5 and TA | yes | 185.7128 | 2094.1677
306 | City of Satellite Beach | Banana River | B | BR3-5, BR7 | 0.59 | 0.64 | 0.14887 | 7.8203 | 1.0596 | 1.1642 | 0.15774 | 1700 | Institutional (Educational,religious,health and military facilities) | SB-03 | Jackson Exfiltration 10-ExD | 8.596 | City of Satellite Beach | Not provided | Jackson Exfiltration | Not provided. | Exfiltration Trench | Completed | 2013 | 6 | 2 | B | 9 | Not provided | Not provided | Not provided | Not provided | N/A | Structural | 2013 | Banana River Lagoon | Not provided | Not provided | Not provided | Table 5 and TA | yes | 106.3948 | 602.4655
307 | City of Satellite Beach | Banana River | B | BR3-5, BR7 | 0.59 | 0.64 | 0.35562 | 7.8203 | 1.0596 | 2.781 | 0.37681 | 1710 | Educational Facilities | SB-03 | Jackson Exfiltration 10-ExD | 8.596 | City of Satellite Beach | Not provided | Jackson Exfiltration | Not provided. | Exfiltration Trench | Completed | 2013 | 6 | 2 | B | 9 | Not provided | Not provided | Not provided | Not provided | N/A | Structural | 2013 | Banana River Lagoon | Not provided | Not provided | Not provided | Table 5 and TA | yes | 156.357 | 1439.1257
308 | City of Satellite Beach | Banana River | B | BR3-5, BR7 | 0.59 | 0.64 | 0.24408 | 7.6444 | 1.0441 | 1.8659 | 0.25485 | 1710 | Educational Facilities | SB-03 | Jackson Exfiltration 10-ExD | 8.596 | City of Satellite Beach | Not provided | Jackson Exfiltration | Not provided. | Exfiltration Trench | Completed | 2013 | 6 | 2 | B | 9 | Not provided | Not provided | Not provided | Not provided | N/A | Structural | 2013 | Banana River Lagoon | Not provided | Not provided | Not provided | Table 5 and TA | yes | 138.7124 | 987.7723
309 | City of Satellite Beach | Banana River | B | BR3-5, BR7 | 0.59 | 0.64 | 0.031099 | 8.1551 | 1.0889 | 0.25361 | 0.033864 | 1700 | Institutional (Educational,religious,health and military facilities) | SB-03 | Jackson Exfiltration 10-ExD | 8.596 | City of Satellite Beach | Not provided | Jackson Exfiltration | Not provided. | Exfiltration Trench | Completed | 2013 | 6 | 2 | B | 9 | Not provided | Not provided | Not provided | Not provided | N/A | Structural | 2013 | Banana River Lagoon | Not provided | Not provided | Not provided | Table 5 and TA | yes | 105.0675 | 125.8516
310 | City of Satellite Beach | Banana River | B | BR3-5, BR7 | 0.59 | 0.64 | 0.37921 | 8.1551 | 1.0889 | 3.0925 | 0.41293 | 1720 | Religious | SB-03 | Jackson Exfiltration 10-ExD | 8.596 | City of Satellite Beach | Not provided | Jackson Exfiltration | Not provided. | Exfiltration Trench | Completed | 2013 | 6 | 2 | B | 9 | Not provided | Not provided | Not provided | Not provided | N/A | Structural | 2013 | Banana River Lagoon | Not provided | Not provided | Not provided | Table 5 and TA | yes | 161.5812 | 1534.6082
311 | City of Satellite Beach | Banana River | B | BR3-5, BR7 | 0.59 | 0.64 | 0.61776 | 7.644 | 1.0441 | 4.7222 | 0.64498 | 1710 | Educational Facilities | SB-03 | Jackson Exfiltration 10-ExD | 8.596 | City of Satellite Beach | Not provided | Jackson Exfiltration | Not provided. | Exfiltration Trench | Completed | 2013 | 6 | 2 | B | 9 | Not provided | Not provided | Not provided | Not provided | N/A | Structural | 2013 | Banana River Lagoon | Not provided | Not provided | Not provided | Table 5 and TA | yes | 200 | 2500
312 | City of Satellite Beach | Banana River | B | BR3-5, BR7 | 0.59 | 0.64 | 0.053709 | 8.1545 | 1.0889 | 0.43797 | 0.058481 | 1700 | Institutional (Educational,religious,health and military facilities) | SB-03 | Jackson Exfiltration 10-ExD | 8.596 | City of Satellite Beach | Not provided | Jackson Exfiltration | Not provided. | Exfiltration Trench | Completed | 2013 | 6 | 2 | B | 9 | Not provided | Not provided | Not provided | Not provided | N/A | Structural | 2013 | Banana River Lagoon | Not provided | Not provided | Not provided | Table 5 and TA | yes | 108.7276 | 217.354
313 | City of Satellite Beach | Banana River | B | BR3-5, BR7 | 0.59 | 0.64 | 0.37 | 8.1545 | 1.0889 | 3.0172 | 0.40288 | 1720 | Religious | SB-03 | Jackson Exfiltration 10-ExD | 8.596 | City of Satellite Beach | Not provided | Jackson Exfiltration | Not provided. | Exfiltration Trench | Completed | 2013 | 6 | 2 | B | 9 | Not provided | Not provided | Not provided | Not provided | N/A | Structural | 2013 | Banana River Lagoon | Not provided | Not provided | Not provided | Table 5 and TA | yes | 159.9394 | 1497.3515
314 | City of Satellite Beach | Banana River | B | BR3-5, BR7 | 0.59 | 0.64 | 0.0011721 | 7.6449 | 1.0442 | 0.0089605 | 0.0012239 | 1710 | Educational Facilities | SB-03 | Jackson Exfiltration 10-ExD | 8.596 | City of Satellite Beach | Not provided | Jackson Exfiltration | Not provided. | Exfiltration Trench | Completed | 2013 | 6 | 2 | B | 9 | Not provided | Not provided | Not provided | Not provided | N/A | Structural | 2013 | Banana River Lagoon | Not provided | Not provided | Not provided | Table 5 and TA | yes | 10.583 | 4.7432
315 | City of Satellite Beach | Banana River | B | BR3-5, BR7 | 0.59 | 0.64 | 0.61776 | 7.6449 | 1.0442 | 4.7228 | 0.64506 | 1710 | Educational Facilities | SB-03 | Jackson Exfiltration 10-ExD | 8.596 | City of Satellite Beach | Not provided | Jackson Exfiltration | Not provided. | Exfiltration Trench | Completed | 2013 | 6 | 2 | B | 9 | Not provided | Not provided | Not provided | Not provided | N/A | Structural | 2013 | Banana River Lagoon | Not provided | Not provided | Not provided | Table 5 and TA | yes | 200 | 2500
316 | City of Satellite Beach | Banana River | B | BR3-5, BR7 | 0.59 | 0.64 | 0.33261 | 7.6449 | 1.0442 | 2.5428 | 0.34731 | 1710 | Educational Facilities | SB-03 | Jackson Exfiltration 10-ExD | 8.596 | City of Satellite Beach | Not provided | Jackson Exfiltration | Not provided. | Exfiltration Trench | Completed | 2013 | 6 | 2 | B | 9 | Not provided | Not provided | Not provided | Not provided | N/A | Structural | 2013 | Banana River Lagoon | Not provided | Not provided | Not provided | Table 5 and TA | yes | 173.3486 | 1346.0322
317 | City of Satellite Beach | Banana River | B | BR3-5, BR7 | 0.59 | 0.64 | 0.16788 | 7.7834 | 1.0563 | 1.3067 | 0.17734 | 1700 | Institutional (Educational,religious,health and military facilities) | SB-03 | Jackson Exfiltration 10-ExD | 8.596 | City of Satellite Beach | Not provided | Jackson Exfiltration | Not provided. | Exfiltration Trench | Completed | 2013 | 6 | 2 | B | 9 | Not provided | Not provided | Not provided | Not provided | N/A | Structural | 2013 | Banana River Lagoon | Not provided | Not provided | Not provided | Table 5 and TA | yes | 127.2072 | 679.394
318 | City of Satellite Beach | Banana River | B | BR3-5, BR7 | 0.59 | 0.64 | 0.44988 | 7.7834 | 1.0563 | 3.5016 | 0.47522 | 1710 | Educational Facilities | SB-03 | Jackson Exfiltration 10-ExD | 8.596 | City of Satellite Beach | Not provided | Jackson Exfiltration | Not provided. | Exfiltration Trench | Completed | 2013 | 6 | 2 | B | 9 | Not provided | Not provided | Not provided | Not provided | N/A | Structural | 2013 | Banana River Lagoon | Not provided | Not provided | Not provided | Table 5 and TA | yes | 172.8557 | 1820.606
319 | City of Satellite Beach | Banana River | B | BR3-5, BR7 | 0.59 | 0.64 | 0.23508 | 7.6449 | 1.0442 | 1.7972 | 0.24547 | 1710 | Educational Facilities | SB-03 | Jackson Exfiltration 10-ExD | 8.596 | City of Satellite Beach | Not provided | Jackson Exfiltration | Not provided. | Exfiltration Trench | Completed | 2013 | 6 | 2 | B | 9 | Not provided | Not provided | Not provided | Not provided | N/A | Structural | 2013 | Banana River Lagoon | Not provided | Not provided | Not provided | Table 5 and TA | yes | 141.6746 | 951.3243
320 | City of Satellite Beach | Banana River | B | BR3-5, BR7 | 0.59 | 0.64 | 0.0083773 | 8.1551 | 1.0889 | 0.068318 | 0.0091223 | 1700 | Institutional (Educational,religious,health and military facilities) | SB-03 | Jackson Exfiltration 10-ExD | 8.596 | City of Satellite Beach | Not provided | Jackson Exfiltration | Not provided. | Exfiltration Trench | Completed | 2013 | 6 | 2 | B | 9 | Not provided | Not provided | Not provided | Not provided | N/A | Structural | 2013 | Banana River Lagoon | Not provided | Not provided | Not provided | Table 5 and TA | yes | 73.5472 | 33.9017
321 | City of Satellite Beach | Banana River | B | BR3-5, BR7 | 0.59 | 0.64 | 0.27728 | 8.1551 | 1.0889 | 2.2613 | 0.30194 | 1720 | Religious | SB-03 | Jackson Exfiltration 10-ExD | 8.596 | City of Satellite Beach | Not provided | Jackson Exfiltration | Not provided. | Exfiltration Trench | Completed | 2013 | 6 | 2 | B | 9 | Not provided | Not provided | Not provided | Not provided | N/A | Structural | 2013 | Banana River Lagoon | Not provided | Not provided | Not provided | Table 5 and TA | yes | 130.6248 | 1122.1138
322 | City of Satellite Beach | Banana River | B | BR3-5, BR7 | 0.59 | 0.64 | 0.11467 | 7.7649 | 1.0547 | 0.89039 | 0.12094 | 1700 | Institutional (Educational,religious,health and military facilities) | SB-03 | Jackson Exfiltration 10-ExD | 8.596 | City of Satellite Beach | Not provided | Jackson Exfiltration | Not provided. | Exfiltration Trench | Completed | 2013 | 6 | 2 | B | 9 | Not provided | Not provided | Not provided | Not provided | N/A | Structural | 2013 | Banana River Lagoon | Not provided | Not provided | Not provided | Table 5 and TA | yes | 101.2958 | 464.0451
323 | City of Satellite Beach | Banana River | B | BR3-5, BR7 | 0.59 | 0.64 | 0.39145 | 7.7649 | 1.0547 | 3.0396 | 0.41286 | 1710 | Educational Facilities | SB-03 | Jackson Exfiltration 10-ExD | 8.596 | City of Satellite Beach | Not provided | Jackson Exfiltration | Not provided. | Exfiltration Trench | Completed | 2013 | 6 | 2 | B | 9 | Not provided | Not provided | Not provided | Not provided | N/A | Structural | 2013 | Banana River Lagoon | Not provided | Not provided | Not provided | Table 5 and TA | yes | 168.1706 | 1584.1444
324 | City of Satellite Beach | Banana River | B | BR3-5, BR7 | 0.59 | 0.64 | 0.0042206 | 7.8384 | 1.0612 | 0.033083 | 0.0044789 | 1710 | Educational Facilities | SB-03 | Jackson Exfiltration 10-ExD | 8.596 | City of Satellite Beach | Not provided | Jackson Exfiltration | Not provided. | Exfiltration Trench | Completed | 2013 | 6 | 2 | B | 9 | Not provided | Not provided | Not provided | Not provided | N/A | Structural | 2013 | Banana River Lagoon | Not provided | Not provided | Not provided | Table 5 and TA | yes | 20.0826 | 17.0804
325 | City of Satellite Beach | Banana River | B | BR3-5, BR7 | 0.59 | 0.64 | 0.27405 | 7.6449 | 1.0442 | 2.0951 | 0.28616 | 1710 | Educational Facilities | SB-03 | Jackson Exfiltration 10-ExD | 8.596 | City of Satellite Beach | Not provided | Jackson Exfiltration | Not provided. | Exfiltration Trench | Completed | 2013 | 6 | 2 | B | 9 | Not provided | Not provided | Not provided | Not provided | N/A | Structural | 2013 | Banana River Lagoon | Not provided | Not provided | Not provided | Table 5 and TA | yes | 144.059 | 1109.047
326 | City of Satellite Beach | Banana River | B | BR3-5, BR7 | 0.59 | 0.64 | 0.10097 | 7.6449 | 1.0442 | 0.77189 | 0.10543 | 1710 | Educational Facilities | SB-03 | Jackson Exfiltration 10-ExD | 8.596 | City of Satellite Beach | Not provided | Jackson Exfiltration | Not provided. | Exfiltration Trench | Completed | 2013 | 6 | 2 | B | 9 | Not provided | Not provided | Not provided | Not provided | N/A | Structural | 2013 | Banana River Lagoon | Not provided | Not provided | Not provided | Table 5 and TA | yes | 99.8003 | 408.5991
327 | City of Satellite Beach | Banana River | B | BR3-5, BR7 | 0.59 | 0.64 | 0.081288 | 8.1922 | 1.2187 | 0.66592 | 0.099067 | 1710 | Educational Facilities | SB-03 | Jackson Exfiltration 10-ExD | 8.596 | City of Satellite Beach | Not provided | Jackson Exfiltration | Not provided. | Exfiltration Trench | Completed | 2013 | 6 | 2 | B | 9 | Not provided | Not provided | Not provided | Not provided | N/A | Structural | 2013 | Banana River Lagoon | Not provided | Not provided | Not provided | Table 5 and TA | yes | 75.1625 | 328.9595
328 | City of Satellite Beach | Banana River | B | BR3-5, BR7 | 0.59 | 0.64 | 3.9085e-06 | 8.2563 | 1.2394 | 3.227e-05 | 4.8443e-06 | 1700 | Institutional (Educational,religious,health and military facilities) | SB-03 | Jackson Exfiltration 10-ExD | 8.596 | City of Satellite Beach | Not provided | Jackson Exfiltration | Not provided. | Exfiltration Trench | Completed | 2013 | 6 | 2 | B | 9 | Not provided | Not provided | Not provided | Not provided | N/A | Structural | 2013 | Banana River Lagoon | Not provided | Not provided | Not provided | Table 5 and TA | yes | 0.62552 | 0.015817
329 | City of Satellite Beach | Banana River | B | BR3-5, BR7 | 0.59 | 0.64 | 0.1173 | 8.2563 | 1.2394 | 0.9685 | 0.14539 | 1710 | Educational Facilities | SB-03 | Jackson Exfiltration 10-ExD | 8.596 | City of Satellite Beach | Not provided | Jackson Exfiltration | Not provided. | Exfiltration Trench | Completed | 2013 | 6 | 2 | B | 9 | Not provided | Not provided | Not provided | Not provided | N/A | Structural | 2013 | Banana River Lagoon | Not provided | Not provided | Not provided | Table 5 and TA | yes | 117.8137 | 474.7109
330 | City of Satellite Beach | Banana River | B | BR3-5, BR7 | 0.59 | 0.64 | 0.61776 | 7.6444 | 1.0441 | 4.7224 | 0.64501 | 1710 | Educational Facilities | SB-03 | Jackson Exfiltration 10-ExD | 8.596 | City of Satellite Beach | Not provided | Jackson Exfiltration | Not provided. | Exfiltration Trench | Completed | 2013 | 6 | 2 | B | 9 | Not provided | Not provided | Not provided | Not provided | N/A | Structural | 2013 | Banana River Lagoon | Not provided | Not provided | Not provided | Table 5 and TA | yes | 200 | 2500
331 | City of Satellite Beach | Banana River | B | BR3-5, BR7 | 0.59 | 0.64 | 0.1148 | 8.7654 | 1.305 | 1.0063 | 0.14981 | 1700 | Institutional (Educational,religious,health and military facilities) | SB-04 | Avacado CDS 32-Ex | 8.596 | City of Satellite Beach | Not provided | Avocado Continuous Deflective Separation (CDS) Unit | Not provided. | Hydrodynamic Separators | Completed | 2013 | 0 | 3 | B | 9 | Not provided | Not provided | Not provided | Not provided | N/A | Structural | 2013 | Banana River Lagoon | Not provided | Not provided | Not provided | 10% TA for TP | yes | 148.8865 | 464.5817
332 | City of Satellite Beach | Banana River | B | BR3-5, BR7 | 0.59 | 0.64 | 0.21707 | 8.7654 | 1.305 | 1.9027 | 0.28327 | 1720 | Religious | SB-04 | Avacado CDS 32-Ex | 8.596 | City of Satellite Beach | Not provided | Avocado Continuous Deflective Separation (CDS) Unit | Not provided. | Hydrodynamic Separators | Completed | 2013 | 0 | 3 | B | 9 | Not provided | Not provided | Not provided | Not provided | N/A | Structural | 2013 | Banana River Lagoon | Not provided | Not provided | Not provided | 10% TA for TP | yes | 119.2935 | 878.4592
333 | City of Satellite Beach | Banana River | B | BR3-5, BR7 | 0.59 | 0.64 | 0.15368 | 8.2236 | 1.229 | 1.2638 | 0.18887 | 1710 | Educational Facilities | SB-04 | Avacado CDS 32-Ex | 8.596 | City of Satellite Beach | Not provided | Avocado Continuous Deflective Separation (CDS) Unit | Not provided. | Hydrodynamic Separators | Completed | 2013 | 0 | 3 | B | 9 | Not provided | Not provided | Not provided | Not provided | N/A | Structural | 2013 | Banana River Lagoon | Not provided | Not provided | Not provided | 10% TA for TP | yes | 124.9102 | 621.9152
334 | City of Satellite Beach | Banana River | B | BR3-5, BR7 | 0.59 | 0.64 | 0.61776 | 7.6449 | 1.0442 | 4.7228 | 0.64506 | 1710 | Educational Facilities | SB-04 | Avacado CDS 32-Ex | 8.596 | City of Satellite Beach | Not provided | Avocado Continuous Deflective Separation (CDS) Unit | Not provided. | Hydrodynamic Separators | Completed | 2013 | 0 | 3 | B | 9 | Not provided | Not provided | Not provided | Not provided | N/A | Structural | 2013 | Banana River Lagoon | Not provided | Not provided | Not provided | 10% TA for TP | yes | 200 | 2500
335 | City of Satellite Beach | Banana River | B | BR3-5, BR7 | 0.59 | 0.64 | 8.0681e-05 | 8.6986 | 1.3716 | 0.00070181 | 0.00011066 | 1710 | Educational Facilities | SB-04 | Avacado CDS 32-Ex | 8.596 | City of Satellite Beach | Not provided | Avocado Continuous Deflective Separation (CDS) Unit | Not provided. | Hydrodynamic Separators | Completed | 2013 | 0 | 3 | B | 9 | Not provided | Not provided | Not provided | Not provided | N/A | Structural | 2013 | Banana River Lagoon | Not provided | Not provided | Not provided | 10% TA for TP | yes | 2.8082 | 0.3265
336 | City of Satellite Beach | Banana River | B | BR3-5, BR7 | 0.59 | 0.64 | 0.1898 | 7.8021 | 1.058 | 1.4808 | 0.2008 | 1700 | Institutional (Educational,religious,health and military facilities) | SB-04 | Avacado CDS 32-Ex | 8.596 | City of Satellite Beach | Not provided | Avocado Continuous Deflective Separation (CDS) Unit | Not provided. | Hydrodynamic Separators | Completed | 2013 | 0 | 3 | B | 9 | Not provided | Not provided | Not provided | Not provided | N/A | Structural | 2013 | Banana River Lagoon | Not provided | Not provided | Not provided | 10% TA for TP | yes | 130.7545 | 768.0751
337 | City of Satellite Beach | Banana River | B | BR3-5, BR7 | 0.59 | 0.64 | 0.42797 | 7.8021 | 1.058 | 3.3391 | 0.45279 | 1710 | Educational Facilities | SB-04 | Avacado CDS 32-Ex | 8.596 | City of Satellite Beach | Not provided | Avocado Continuous Deflective Separation (CDS) Unit | Not provided. | Hydrodynamic Separators | Completed | 2013 | 0 | 3 | B | 9 | Not provided | Not provided | Not provided | Not provided | N/A | Structural | 2013 | Banana River Lagoon | Not provided | Not provided | Not provided | 10% TA for TP | yes | 169.3084 | 1731.9249
338 | City of Satellite Beach | Banana River | B | BR3-5, BR7 | 0.59 | 0.64 | 0.099305 | 7.6453 | 1.0442 | 0.75922 | 0.1037 | 1710 | Educational Facilities | SB-04 | Avacado CDS 32-Ex | 8.596 | City of Satellite Beach | Not provided | Avocado Continuous Deflective Separation (CDS) Unit | Not provided. | Hydrodynamic Separators | Completed | 2013 | 0 | 3 | B | 9 | Not provided | Not provided | Not provided | Not provided | N/A | Structural | 2013 | Banana River Lagoon | Not provided | Not provided | Not provided | 10% TA for TP | yes | 86.4976 | 401.8711
339 | City of Satellite Beach | Banana River | B | BR3-5, BR7 | 0.59 | 0.64 | 0.26589 | 7.6449 | 1.0442 | 2.0327 | 0.27764 | 1710 | Educational Facilities | SB-04 | Avacado CDS 32-Ex | 8.596 | City of Satellite Beach | Not provided | Avocado Continuous Deflective Separation (CDS) Unit | Not provided. | Hydrodynamic Separators | Completed | 2013 | 0 | 3 | B | 9 | Not provided | Not provided | Not provided | Not provided | N/A | Structural | 2013 | Banana River Lagoon | Not provided | Not provided | Not provided | 10% TA for TP | yes | 143.511 | 1076.0119
340 | City of Satellite Beach | Banana River | B | BR3-5, BR7 | 0.59 | 0.64 | 0.51748 | 7.644 | 1.0441 | 3.9556 | 0.54028 | 1710 | Educational Facilities | SB-04 | Avacado CDS 32-Ex | 8.596 | City of Satellite Beach | Not provided | Avocado Continuous Deflective Separation (CDS) Unit | Not provided. | Hydrodynamic Separators | Completed | 2013 | 0 | 3 | B | 9 | Not provided | Not provided | Not provided | Not provided | N/A | Structural | 2013 | Banana River Lagoon | Not provided | Not provided | Not provided | 10% TA for TP | yes | 185.7128 | 2094.1677
341 | City of Satellite Beach | Banana River | B | BR3-5, BR7 | 0.59 | 0.64 | 0.14887 | 7.8203 | 1.0596 | 1.1642 | 0.15774 | 1700 | Institutional (Educational,religious,health and military facilities) | SB-04 | Avacado CDS 32-Ex | 8.596 | City of Satellite Beach | Not provided | Avocado Continuous Deflective Separation (CDS) Unit | Not provided. | Hydrodynamic Separators | Completed | 2013 | 0 | 3 | B | 9 | Not provided | Not provided | Not provided | Not provided | N/A | Structural | 2013 | Banana River Lagoon | Not provided | Not provided | Not provided | 10% TA for TP | yes | 106.3948 | 602.4655
342 | City of Satellite Beach | Banana River | B | BR3-5, BR7 | 0.59 | 0.64 | 0.35562 | 7.8203 | 1.0596 | 2.781 | 0.37681 | 1710 | Educational Facilities | SB-04 | Avacado CDS 32-Ex | 8.596 | City of Satellite Beach | Not provided | Avocado Continuous Deflective Separation (CDS) Unit | Not provided. | Hydrodynamic Separators | Completed | 2013 | 0 | 3 | B | 9 | Not provided | Not provided | Not provided | Not provided | N/A | Structural | 2013 | Banana River Lagoon | Not provided | Not provided | Not provided | 10% TA for TP | yes | 156.357 | 1439.1257
343 | City of Satellite Beach | Banana River | B | BR3-5, BR7 | 0.59 | 0.64 | 0.24408 | 7.6444 | 1.0441 | 1.8659 | 0.25485 | 1710 | Educational Facilities | SB-04 | Avacado CDS 32-Ex | 8.596 | City of Satellite Beach | Not provided | Avocado Continuous Deflective Separation (CDS) Unit | Not provided. | Hydrodynamic Separators | Completed | 2013 | 0 | 3 | B | 9 | Not provided | Not provided | Not provided | Not provided | N/A | Structural | 2013 | Banana River Lagoon | Not provided | Not provided | Not provided | 10% TA for TP | yes | 138.7124 | 987.7723
344 | City of Satellite Beach | Banana River | B | BR3-5, BR7 | 0.59 | 0.64 | 0.031099 | 8.1551 | 1.0889 | 0.25361 | 0.033864 | 1700 | Institutional (Educational,religious,health and military facilities) | SB-04 | Avacado CDS 32-Ex | 8.596 | City of Satellite Beach | Not provided | Avocado Continuous Deflective Separation (CDS) Unit | Not provided. | Hydrodynamic Separators | Completed | 2013 | 0 | 3 | B | 9 | Not provided | Not provided | Not provided | Not provided | N/A | Structural | 2013 | Banana River Lagoon | Not provided | Not provided | Not provided | 10% TA for TP | yes | 105.0675 | 125.8516
345 | City of Satellite Beach | Banana River | B | BR3-5, BR7 | 0.59 | 0.64 | 0.37921 | 8.1551 | 1.0889 | 3.0925 | 0.41293 | 1720 | Religious | SB-04 | Avacado CDS 32-Ex | 8.596 | City of Satellite Beach | Not provided | Avocado Continuous Deflective Separation (CDS) Unit | Not provided. | Hydrodynamic Separators | Completed | 2013 | 0 | 3 | B | 9 | Not provided | Not provided | Not provided | Not provided | N/A | Structural | 2013 | Banana River Lagoon | Not provided | Not provided | Not provided | 10% TA for TP | yes | 161.5812 | 1534.6082
346 | City of Satellite Beach | Banana River | B | BR3-5, BR7 | 0.59 | 0.64 | 0.61776 | 7.644 | 1.0441 | 4.7222 | 0.64498 | 1710 | Educational Facilities | SB-04 | Avacado CDS 32-Ex | 8.596 | City of Satellite Beach | Not provided | Avocado Continuous Deflective Separation (CDS) Unit | Not provided. | Hydrodynamic Separators | Completed | 2013 | 0 | 3 | B | 9 | Not provided | Not provided | Not provided | Not provided | N/A | Structural | 2013 | Banana River Lagoon | Not provided | Not provided | Not provided | 10% TA for TP | yes | 200 | 2500
347 | City of Satellite Beach | Banana River | B | BR3-5, BR7 | 0.59 | 0.64 | 0.053709 | 8.1545 | 1.0889 | 0.43797 | 0.058481 | 1700 | Institutional (Educational,religious,health and military facilities) | SB-04 | Avacado CDS 32-Ex | 8.596 | City of Satellite Beach | Not provided | Avocado Continuous Deflective Separation (CDS) Unit | Not provided. | Hydrodynamic Separators | Completed | 2013 | 0 | 3 | B | 9 | Not provided | Not provided | Not provided | Not provided | N/A | Structural | 2013 | Banana River Lagoon | Not provided | Not provided | Not provided | 10% TA for TP | yes | 108.7276 | 217.354
348 | City of Satellite Beach | Banana River | B | BR3-5, BR7 | 0.59 | 0.64 | 0.37 | 8.1545 | 1.0889 | 3.0172 | 0.40288 | 1720 | Religious | SB-04 | Avacado CDS 32-Ex | 8.596 | City of Satellite Beach | Not provided | Avocado Continuous Deflective Separation (CDS) Unit | Not provided. | Hydrodynamic Separators | Completed | 2013 | 0 | 3 | B | 9 | Not provided | Not provided | Not provided | Not provided | N/A | Structural | 2013 | Banana River Lagoon | Not provided | Not provided | Not provided | 10% TA for TP | yes | 159.9394 | 1497.3515
349 | City of Satellite Beach | Banana River | B | BR3-5, BR7 | 0.59 | 0.64 | 0.0011721 | 7.6449 | 1.0442 | 0.0089605 | 0.0012239 | 1710 | Educational Facilities | SB-04 | Avacado CDS 32-Ex | 8.596 | City of Satellite Beach | Not provided | Avocado Continuous Deflective Separation (CDS) Unit | Not provided. | Hydrodynamic Separators | Completed | 2013 | 0 | 3 | B | 9 | Not provided | Not provided | Not provided | Not provided | N/A | Structural | 2013 | Banana River Lagoon | Not provided | Not provided | Not provided | 10% TA for TP | yes | 10.583 | 4.7432
350 | City of Satellite Beach | Banana River | B | BR3-5, BR7 | 0.59 | 0.64 | 0.61776 | 7.6449 | 1.0442 | 4.7228 | 0.64506 | 1710 | Educational Facilities | SB-04 | Avacado CDS 32-Ex | 8.596 | City of Satellite Beach | Not provided | Avocado Continuous Deflective Separation (CDS) Unit | Not provided. | Hydrodynamic Separators | Completed | 2013 | 0 | 3 | B | 9 | Not provided | Not provided | Not provided | Not provided | N/A | Structural | 2013 | Banana River Lagoon | Not provided | Not provided | Not provided | 10% TA for TP | yes | 200 | 2500
351 | City of Satellite Beach | Banana River | B | BR3-5, BR7 | 0.59 | 0.64 | 0.33261 | 7.6449 | 1.0442 | 2.5428 | 0.34731 | 1710 | Educational Facilities | SB-04 | Avacado CDS 32-Ex | 8.596 | City of Satellite Beach | Not provided | Avocado Continuous Deflective Separation (CDS) Unit | Not provided. | Hydrodynamic Separators | Completed | 2013 | 0 | 3 | B | 9 | Not provided | Not provided | Not provided | Not provided | N/A | Structural | 2013 | Banana River Lagoon | Not provided | Not provided | Not provided | 10% TA for TP | yes | 173.3486 | 1346.0322
352 | City of Satellite Beach | Banana River | B | BR3-5, BR7 | 0.59 | 0.64 | 0.16788 | 7.7834 | 1.0563 | 1.3067 | 0.17734 | 1700 | Institutional (Educational,religious,health and military facilities) | SB-04 | Avacado CDS 32-Ex | 8.596 | City of Satellite Beach | Not provided | Avocado Continuous Deflective Separation (CDS) Unit | Not provided. | Hydrodynamic Separators | Completed | 2013 | 0 | 3 | B | 9 | Not provided | Not provided | Not provided | Not provided | N/A | Structural | 2013 | Banana River Lagoon | Not provided | Not provided | Not provided | 10% TA for TP | yes | 127.2072 | 679.394
353 | City of Satellite Beach | Banana River | B | BR3-5, BR7 | 0.59 | 0.64 | 0.44988 | 7.7834 | 1.0563 | 3.5016 | 0.47522 | 1710 | Educational Facilities | SB-04 | Avacado CDS 32-Ex | 8.596 | City of Satellite Beach | Not provided | Avocado Continuous Deflective Separation (CDS) Unit | Not provided. | Hydrodynamic Separators | Completed | 2013 | 0 | 3 | B | 9 | Not provided | Not provided | Not provided | Not provided | N/A | Structural | 2013 | Banana River Lagoon | Not provided | Not provided | Not provided | 10% TA for TP | yes | 172.8557 | 1820.606
354 | City of Satellite Beach | Banana River | B | BR3-5, BR7 | 0.59 | 0.64 | 0.23508 | 7.6449 | 1.0442 | 1.7972 | 0.24547 | 1710 | Educational Facilities | SB-04 | Avacado CDS 32-Ex | 8.596 | City of Satellite Beach | Not provided | Avocado Continuous Deflective Separation (CDS) Unit | Not provided. | Hydrodynamic Separators | Completed | 2013 | 0 | 3 | B | 9 | Not provided | Not provided | Not provided | Not provided | N/A | Structural | 2013 | Banana River Lagoon | Not provided | Not provided | Not provided | 10% TA for TP | yes | 141.6746 | 951.3243
355 | City of Satellite Beach | Banana River | B | BR3-5, BR7 | 0.59 | 0.64 | 0.0083773 | 8.1551 | 1.0889 | 0.068318 | 0.0091223 | 1700 | Institutional (Educational,religious,health and military facilities) | SB-04 | Avacado CDS 32-Ex | 8.596 | City of Satellite Beach | Not provided | Avocado Continuous Deflective Separation (CDS) Unit | Not provided. | Hydrodynamic Separators | Completed | 2013 | 0 | 3 | B | 9 | Not provided | Not provided | Not provided | Not provided | N/A | Structural | 2013 | Banana River Lagoon | Not provided | Not provided | Not provided | 10% TA for TP | yes | 73.5472 | 33.9017
356 | City of Satellite Beach | Banana River | B | BR3-5, BR7 | 0.59 | 0.64 | 0.27728 | 8.1551 | 1.0889 | 2.2613 | 0.30194 | 1720 | Religious | SB-04 | Avacado CDS 32-Ex | 8.596 | City of Satellite Beach | Not provided | Avocado Continuous Deflective Separation (CDS) Unit | Not provided. | Hydrodynamic Separators | Completed | 2013 | 0 | 3 | B | 9 | Not provided | Not provided | Not provided | Not provided | N/A | Structural | 2013 | Banana River Lagoon | Not provided | Not provided | Not provided | 10% TA for TP | yes | 130.6248 | 1122.1138
357 | City of Satellite Beach | Banana River | B | BR3-5, BR7 | 0.59 | 0.64 | 0.11467 | 7.7649 | 1.0547 | 0.89039 | 0.12094 | 1700 | Institutional (Educational,religious,health and military facilities) | SB-04 | Avacado CDS 32-Ex | 8.596 | City of Satellite Beach | Not provided | Avocado Continuous Deflective Separation (CDS) Unit | Not provided. | Hydrodynamic Separators | Completed | 2013 | 0 | 3 | B | 9 | Not provided | Not provided | Not provided | Not provided | N/A | Structural | 2013 | Banana River Lagoon | Not provided | Not provided | Not provided | 10% TA for TP | yes | 101.2958 | 464.0451
358 | City of Satellite Beach | Banana River | B | BR3-5, BR7 | 0.59 | 0.64 | 0.39145 | 7.7649 | 1.0547 | 3.0396 | 0.41286 | 1710 | Educational Facilities | SB-04 | Avacado CDS 32-Ex | 8.596 | City of Satellite Beach | Not provided | Avocado Continuous Deflective Separation (CDS) Unit | Not provided. | Hydrodynamic Separators | Completed | 2013 | 0 | 3 | B | 9 | Not provided | Not provided | Not provided | Not provided | N/A | Structural | 2013 | Banana River Lagoon | Not provided | Not provided | Not provided | 10% TA for TP | yes | 168.1706 | 1584.1444
359 | City of Satellite Beach | Banana River | B | BR3-5, BR7 | 0.59 | 0.64 | 0.0042206 | 7.8384 | 1.0612 | 0.033083 | 0.0044789 | 1710 | Educational Facilities | SB-04 | Avacado CDS 32-Ex | 8.596 | City of Satellite Beach | Not provided | Avocado Continuous Deflective Separation (CDS) Unit | Not provided. | Hydrodynamic Separators | Completed | 2013 | 0 | 3 | B | 9 | Not provided | Not provided | Not provided | Not provided | N/A | Structural | 2013 | Banana River Lagoon | Not provided | Not provided | Not provided | 10% TA for TP | yes | 20.0826 | 17.0804
360 | City of Satellite Beach | Banana River | B | BR3-5, BR7 | 0.59 | 0.64 | 0.27405 | 7.6449 | 1.0442 | 2.0951 | 0.28616 | 1710 | Educational Facilities | SB-04 | Avacado CDS 32-Ex | 8.596 | City of Satellite Beach | Not provided | Avocado Continuous Deflective Separation (CDS) Unit | Not provided. | Hydrodynamic Separators | Completed | 2013 | 0 | 3 | B | 9 | Not provided | Not provided | Not provided | Not provided | N/A | Structural | 2013 | Banana River Lagoon | Not provided | Not provided | Not provided | 10% TA for TP | yes | 144.059 | 1109.047
361 | City of Satellite Beach | Banana River | B | BR3-5, BR7 | 0.59 | 0.64 | 0.10097 | 7.6449 | 1.0442 | 0.77189 | 0.10543 | 1710 | Educational Facilities | SB-04 | Avacado CDS 32-Ex | 8.596 | City of Satellite Beach | Not provided | Avocado Continuous Deflective Separation (CDS) Unit | Not provided. | Hydrodynamic Separators | Completed | 2013 | 0 | 3 | B | 9 | Not provided | Not provided | Not provided | Not provided | N/A | Structural | 2013 | Banana River Lagoon | Not provided | Not provided | Not provided | 10% TA for TP | yes | 99.8003 | 408.5991
362 | City of Satellite Beach | Banana River | B | BR3-5, BR7 | 0.59 | 0.64 | 0.081288 | 8.1922 | 1.2187 | 0.66592 | 0.099067 | 1710 | Educational Facilities | SB-04 | Avacado CDS 32-Ex | 8.596 | City of Satellite Beach | Not provided | Avocado Continuous Deflective Separation (CDS) Unit | Not provided. | Hydrodynamic Separators | Completed | 2013 | 0 | 3 | B | 9 | Not provided | Not provided | Not provided | Not provided | N/A | Structural | 2013 | Banana River Lagoon | Not provided | Not provided | Not provided | 10% TA for TP | yes | 75.1625 | 328.9595
363 | City of Satellite Beach | Banana River | B | BR3-5, BR7 | 0.59 | 0.64 | 3.9085e-06 | 8.2563 | 1.2394 | 3.227e-05 | 4.8443e-06 | 1700 | Institutional (Educational,religious,health and military facilities) | SB-04 | Avacado CDS 32-Ex | 8.596 | City of Satellite Beach | Not provided | Avocado Continuous Deflective Separation (CDS) Unit | Not provided. | Hydrodynamic Separators | Completed | 2013 | 0 | 3 | B | 9 | Not provided | Not provided | Not provided | Not provided | N/A | Structural | 2013 | Banana River Lagoon | Not provided | Not provided | Not provided | 10% TA for TP | yes | 0.62552 | 0.015817
364 | City of Satellite Beach | Banana River | B | BR3-5, BR7 | 0.59 | 0.64 | 0.1173 | 8.2563 | 1.2394 | 0.9685 | 0.14539 | 1710 | Educational Facilities | SB-04 | Avacado CDS 32-Ex | 8.596 | City of Satellite Beach | Not provided | Avocado Continuous Deflective Separation (CDS) Unit | Not provided. | Hydrodynamic Separators | Completed | 2013 | 0 | 3 | B | 9 | Not provided | Not provided | Not provided | Not provided | N/A | Structural | 2013 | Banana River Lagoon | Not provided | Not provided | Not provided | 10% TA for TP | yes | 117.8137 | 474.7109
365 | City of Satellite Beach | Banana River | B | BR3-5, BR7 | 0.59 | 0.64 | 0.61776 | 7.6444 | 1.0441 | 4.7224 | 0.64501 | 1710 | Educational Facilities | SB-04 | Avacado CDS 32-Ex | 8.596 | City of Satellite Beach | Not provided | Avocado Continuous Deflective Separation (CDS) Unit | Not provided. | Hydrodynamic Separators | Completed | 2013 | 0 | 3 | B | 9 | Not provided | Not provided | Not provided | Not provided | N/A | Structural | 2013 | Banana River Lagoon | Not provided | Not provided | Not provided | 10% TA for TP | yes | 200 | 2500
366 | City of Satellite Beach | Banana River | B | BR3-5, BR7 | 0.59 | 0.64 | 0.22583 | 9.5169 | 1.3987 | 2.1492 | 0.31587 | 1200 | Residential, Medium Density-Two-five dwellingunits per acre | SB-05 | Jackson Exfiltration 10-ExC | 11.708 | City of Satellite Beach | Not provided | Jackson Exfiltration | Not provided. | Exfiltration Trench | Completed | 2013 | 3 | 0 | B | 12 | Not provided | Not provided | Not provided | Not provided | N/A | Structural | 2013 | Banana River Lagoon | Not provided | Not provided | Not provided | Table 5 and TA | yes | 136.6974 | 913.8969
367 | City of Satellite Beach | Banana River | B | BR3-5, BR7 | 0.59 | 0.64 | 0.029293 | 9.5169 | 1.3987 | 0.27878 | 0.040973 | 1210 | Fixed Single Family Units | SB-05 | Jackson Exfiltration 10-ExC | 11.708 | City of Satellite Beach | Not provided | Jackson Exfiltration | Not provided. | Exfiltration Trench | Completed | 2013 | 3 | 0 | B | 12 | Not provided | Not provided | Not provided | Not provided | N/A | Structural | 2013 | Banana River Lagoon | Not provided | Not provided | Not provided | Table 5 and TA | yes | 52.2768 | 118.5466
368 | City of Satellite Beach | Banana River | B | BR3-5, BR7 | 0.59 | 0.64 | 0.044436 | 9.5169 | 1.3987 | 0.42289 | 0.062153 | 1210 | Fixed Single Family Units | SB-05 | Jackson Exfiltration 10-ExC | 11.708 | City of Satellite Beach | Not provided | Jackson Exfiltration | Not provided. | Exfiltration Trench | Completed | 2013 | 3 | 0 | B | 12 | Not provided | Not provided | Not provided | Not provided | N/A | Structural | 2013 | Banana River Lagoon | Not provided | Not provided | Not provided | Table 5 and TA | yes | 67.0444 | 179.8244
369 | City of Satellite Beach | Banana River | B | BR3-5, BR7 | 0.59 | 0.64 | 0.0052012 | 9.5169 | 1.3987 | 0.0495 | 0.0072751 | 1210 | Fixed Single Family Units | SB-05 | Jackson Exfiltration 10-ExC | 11.708 | City of Satellite Beach | Not provided | Jackson Exfiltration | Not provided. | Exfiltration Trench | Completed | 2013 | 3 | 0 | B | 12 | Not provided | Not provided | Not provided | Not provided | N/A | Structural | 2013 | Banana River Lagoon | Not provided | Not provided | Not provided | Table 5 and TA | yes | 20.2965 | 21.0487
370 | City of Satellite Beach | Banana River | B | BR3-5, BR7 | 0.59 | 0.64 | 0.17462 | 9.5169 | 1.3987 | 1.6618 | 0.24424 | 1210 | Fixed Single Family Units | SB-05 | Jackson Exfiltration 10-ExC | 11.708 | City of Satellite Beach | Not provided | Jackson Exfiltration | Not provided. | Exfiltration Trench | Completed | 2013 | 3 | 0 | B | 12 | Not provided | Not provided | Not provided | Not provided | N/A | Structural | 2013 | Banana River Lagoon | Not provided | Not provided | Not provided | Table 5 and TA | yes | 106.4 | 706.6597
371 | City of Satellite Beach | Banana River | B | BR3-5, BR7 | 0.59 | 0.64 | 0.13375 | 9.5169 | 1.3987 | 1.2729 | 0.18708 | 1210 | Fixed Single Family Units | SB-05 | Jackson Exfiltration 10-ExC | 11.708 | City of Satellite Beach | Not provided | Jackson Exfiltration | Not provided. | Exfiltration Trench | Completed | 2013 | 3 | 0 | B | 12 | Not provided | Not provided | Not provided | Not provided | N/A | Structural | 2013 | Banana River Lagoon | Not provided | Not provided | Not provided | Table 5 and TA | yes | 93.2707 | 541.2737
372 | City of Satellite Beach | Banana River | B | BR3-5, BR7 | 0.59 | 0.64 | 0.0046333 | 9.5169 | 1.3987 | 0.044094 | 0.0064806 | 1210 | Fixed Single Family Units | SB-05 | Jackson Exfiltration 10-ExC | 11.708 | City of Satellite Beach | Not provided | Jackson Exfiltration | Not provided. | Exfiltration Trench | Completed | 2013 | 3 | 0 | B | 12 | Not provided | Not provided | Not provided | Not provided | N/A | Structural | 2013 | Banana River Lagoon | Not provided | Not provided | Not provided | Table 5 and TA | yes | 50.3699 | 18.7501
373 | City of Satellite Beach | Banana River | B | BR3-5, BR7 | 0.59 | 0.64 | 0.17166 | 9.5169 | 1.3987 | 1.6337 | 0.2401 | 1210 | Fixed Single Family Units | SB-05 | Jackson Exfiltration 10-ExC | 11.708 | City of Satellite Beach | Not provided | Jackson Exfiltration | Not provided. | Exfiltration Trench | Completed | 2013 | 3 | 0 | B | 12 | Not provided | Not provided | Not provided | Not provided | N/A | Structural | 2013 | Banana River Lagoon | Not provided | Not provided | Not provided | Table 5 and TA | yes | 110.682 | 694.6773
374 | City of Satellite Beach | Banana River | B | BR3-5, BR7 | 0.59 | 0.64 | 0.0276 | 9.5169 | 1.3987 | 0.26267 | 0.038605 | 1210 | Fixed Single Family Units | SB-05 | Jackson Exfiltration 10-ExC | 11.708 | City of Satellite Beach | Not provided | Jackson Exfiltration | Not provided. | Exfiltration Trench | Completed | 2013 | 3 | 0 | B | 12 | Not provided | Not provided | Not provided | Not provided | N/A | Structural | 2013 | Banana River Lagoon | Not provided | Not provided | Not provided | Table 5 and TA | yes | 61.9021 | 111.6943
375 | City of Satellite Beach | Banana River | B | BR3-5, BR7 | 0.59 | 0.64 | 0.00016284 | 9.5169 | 1.3987 | 0.0015497 | 0.00022776 | 1210 | Fixed Single Family Units | SB-05 | Jackson Exfiltration 10-ExC | 11.708 | City of Satellite Beach | Not provided | Jackson Exfiltration | Not provided. | Exfiltration Trench | Completed | 2013 | 3 | 0 | B | 12 | Not provided | Not provided | Not provided | Not provided | N/A | Structural | 2013 | Banana River Lagoon | Not provided | Not provided | Not provided | Table 5 and TA | yes | 3.4838 | 0.65898
376 | City of Satellite Beach | Banana River | B | BR3-5, BR7 | 0.59 | 0.64 | 0.0035288 | 9.5169 | 1.3987 | 0.033583 | 0.0049357 | 1210 | Fixed Single Family Units | SB-05 | Jackson Exfiltration 10-ExC | 11.708 | City of Satellite Beach | Not provided | Jackson Exfiltration | Not provided. | Exfiltration Trench | Completed | 2013 | 3 | 0 | B | 12 | Not provided | Not provided | Not provided | Not provided | N/A | Structural | 2013 | Banana River Lagoon | Not provided | Not provided | Not provided | Table 5 and TA | yes | 40.1984 | 14.2804
377 | City of Satellite Beach | Banana River | B | BR3-5, BR7 | 0.59 | 0.64 | 0.17332 | 9.8763 | 1.3271 | 1.7117 | 0.23001 | 1400 | Commercial and Services | SB-05 | Jackson Exfiltration 10-ExC | 11.708 | City of Satellite Beach | Not provided | Jackson Exfiltration | Not provided. | Exfiltration Trench | Completed | 2013 | 3 | 0 | B | 12 | Not provided | Not provided | Not provided | Not provided | N/A | Structural | 2013 | Banana River Lagoon | Not provided | Not provided | Not provided | Table 5 and TA | yes | 120.9783 | 701.3959
378 | City of Satellite Beach | Banana River | B | BR3-5, BR7 | 0.59 | 0.64 | 0.021471 | 9.8763 | 1.3271 | 0.21205 | 0.028494 | 1400 | Commercial and Services | SB-05 | Jackson Exfiltration 10-ExC | 11.708 | City of Satellite Beach | Not provided | Jackson Exfiltration | Not provided. | Exfiltration Trench | Completed | 2013 | 3 | 0 | B | 12 | Not provided | Not provided | Not provided | Not provided | N/A | Structural | 2013 | Banana River Lagoon | Not provided | Not provided | Not provided | Table 5 and TA | yes | 42.9633 | 86.8885
379 | City of Satellite Beach | Banana River | B | BR3-5, BR7 | 0.59 | 0.64 | 0.14586 | 9.8763 | 1.3271 | 1.4406 | 0.19357 | 1430 | Professional Services | SB-05 | Jackson Exfiltration 10-ExC | 11.708 | City of Satellite Beach | Not provided | Jackson Exfiltration | Not provided. | Exfiltration Trench | Completed | 2013 | 3 | 0 | B | 12 | Not provided | Not provided | Not provided | Not provided | N/A | Structural | 2013 | Banana River Lagoon | Not provided | Not provided | Not provided | Table 5 and TA | yes | 98.7224 | 590.2756
380 | City of Satellite Beach | Banana River | B | BR3-5, BR7 | 0.59 | 0.64 | 0.2203 | 9.8763 | 1.3271 | 2.1757 | 0.29236 | 1410 | Retail Sales and Services | SB-05 | Jackson Exfiltration 10-ExC | 11.708 | City of Satellite Beach | Not provided | Jackson Exfiltration | Not provided. | Exfiltration Trench | Completed | 2013 | 3 | 0 | B | 12 | Not provided | Not provided | Not provided | Not provided | N/A | Structural | 2013 | Banana River Lagoon | Not provided | Not provided | Not provided | Table 5 and TA | yes | 119.4575 | 891.5086
381 | City of Satellite Beach | Banana River | B | BR3-5, BR7 | 0.59 | 0.64 | 0.041501 | 9.8763 | 1.3271 | 0.40988 | 0.055077 | 1410 | Retail Sales and Services | SB-05 | Jackson Exfiltration 10-ExC | 11.708 | City of Satellite Beach | Not provided | Jackson Exfiltration | Not provided. | Exfiltration Trench | Completed | 2013 | 3 | 0 | B | 12 | Not provided | Not provided | Not provided | Not provided | N/A | Structural | 2013 | Banana River Lagoon | Not provided | Not provided | Not provided | Table 5 and TA | yes | 106.7785 | 167.9504
382 | City of Satellite Beach | Banana River | B | BR3-5, BR7 | 0.59 | 0.64 | 0.12605 | 9.5169 | 1.3987 | 1.1996 | 0.17631 | 1210 | Fixed Single Family Units | SB-05 | Jackson Exfiltration 10-ExC | 11.708 | City of Satellite Beach | Not provided | Jackson Exfiltration | Not provided. | Exfiltration Trench | Completed | 2013 | 3 | 0 | B | 12 | Not provided | Not provided | Not provided | Not provided | N/A | Structural | 2013 | Banana River Lagoon | Not provided | Not provided | Not provided | Table 5 and TA | yes | 90.4628 | 510.0962
383 | City of Satellite Beach | Banana River | B | BR3-5, BR7 | 0.59 | 0.64 | 0.15733 | 9.5169 | 1.3987 | 1.4973 | 0.22006 | 1210 | Fixed Single Family Units | SB-05 | Jackson Exfiltration 10-ExC | 11.708 | City of Satellite Beach | Not provided | Jackson Exfiltration | Not provided. | Exfiltration Trench | Completed | 2013 | 3 | 0 | B | 12 | Not provided | Not provided | Not provided | Not provided | N/A | Structural | 2013 | Banana River Lagoon | Not provided | Not provided | Not provided | Table 5 and TA | yes | 101.0014 | 636.68
384 | City of Satellite Beach | Banana River | B | BR3-5, BR7 | 0.59 | 0.64 | 0.012721 | 9.5169 | 1.3987 | 0.12107 | 0.017793 | 1210 | Fixed Single Family Units | SB-05 | Jackson Exfiltration 10-ExC | 11.708 | City of Satellite Beach | Not provided | Jackson Exfiltration | Not provided. | Exfiltration Trench | Completed | 2013 | 3 | 0 | B | 12 | Not provided | Not provided | Not provided | Not provided | N/A | Structural | 2013 | Banana River Lagoon | Not provided | Not provided | Not provided | Table 5 and TA | yes | 50.5246 | 51.4809
385 | City of Satellite Beach | Banana River | B | BR3-5, BR7 | 0.59 | 0.64 | 0.0051834 | 9.5169 | 1.3987 | 0.04933 | 0.0072502 | 1210 | Fixed Single Family Units | SB-05 | Jackson Exfiltration 10-ExC | 11.708 | City of Satellite Beach | Not provided | Jackson Exfiltration | Not provided. | Exfiltration Trench | Completed | 2013 | 3 | 0 | B | 12 | Not provided | Not provided | Not provided | Not provided | N/A | Structural | 2013 | Banana River Lagoon | Not provided | Not provided | Not provided | Table 5 and TA | yes | 30.4208 | 20.9766
386 | City of Satellite Beach | Banana River | B | BR3-5, BR7 | 0.59 | 0.64 | 0.010074 | 9.5169 | 1.3987 | 0.09587 | 0.01409 | 1210 | Fixed Single Family Units | SB-05 | Jackson Exfiltration 10-ExC | 11.708 | City of Satellite Beach | Not provided | Jackson Exfiltration | Not provided. | Exfiltration Trench | Completed | 2013 | 3 | 0 | B | 12 | Not provided | Not provided | Not provided | Not provided | N/A | Structural | 2013 | Banana River Lagoon | Not provided | Not provided | Not provided | Table 5 and TA | yes | 48.9658 | 40.7669
387 | City of Satellite Beach | Banana River | B | BR3-5, BR7 | 0.59 | 0.64 | 0.0067353 | 9.5169 | 1.3987 | 0.064099 | 0.0094207 | 1210 | Fixed Single Family Units | SB-05 | Jackson Exfiltration 10-ExC | 11.708 | City of Satellite Beach | Not provided | Jackson Exfiltration | Not provided. | Exfiltration Trench | Completed | 2013 | 3 | 0 | B | 12 | Not provided | Not provided | Not provided | Not provided | N/A | Structural | 2013 | Banana River Lagoon | Not provided | Not provided | Not provided | Table 5 and TA | yes | 31.0952 | 27.2567
388 | City of Satellite Beach | Banana River | B | BR3-5, BR7 | 0.59 | 0.64 | 0.00099259 | 11.1202 | 2.1382 | 0.011038 | 0.0021224 | 1300 | Residential, High Density | SB-05 | Jackson Exfiltration 10-ExC | 11.708 | City of Satellite Beach | Not provided | Jackson Exfiltration | Not provided. | Exfiltration Trench | Completed | 2013 | 3 | 0 | B | 12 | Not provided | Not provided | Not provided | Not provided | N/A | Structural | 2013 | Banana River Lagoon | Not provided | Not provided | Not provided | Table 5 and TA | yes | 27.2594 | 4.0168
389 | City of Satellite Beach | Banana River | B | BR3-5, BR7 | 0.59 | 0.64 | 0.1589 | 11.1202 | 2.1382 | 1.767 | 0.33977 | 1330 | Residential, High density; Multiple Dwelling Units, Low Rise <Two stories or less> | SB-05 | Jackson Exfiltration 10-ExC | 11.708 | City of Satellite Beach | Not provided | Jackson Exfiltration | Not provided. | Exfiltration Trench | Completed | 2013 | 3 | 0 | B | 12 | Not provided | Not provided | Not provided | Not provided | N/A | Structural | 2013 | Banana River Lagoon | Not provided | Not provided | Not provided | Table 5 and TA | yes | 102.4626 | 643.0598
390 | City of Satellite Beach | Banana River | B | BR3-5, BR7 | 0.59 | 0.64 | 0.10273 | 11.1202 | 2.1382 | 1.1424 | 0.21966 | 1330 | Residential, High density; Multiple Dwelling Units, Low Rise <Two stories or less> | SB-05 | Jackson Exfiltration 10-ExC | 11.708 | City of Satellite Beach | Not provided | Jackson Exfiltration | Not provided. | Exfiltration Trench | Completed | 2013 | 3 | 0 | B | 12 | Not provided | Not provided | Not provided | Not provided | N/A | Structural | 2013 | Banana River Lagoon | Not provided | Not provided | Not provided | Table 5 and TA | yes | 79.8811 | 415.7362
391 | City of Satellite Beach | Banana River | B | BR3-5, BR7 | 0.59 | 0.64 | 0.0090693 | 11.1202 | 2.1382 | 0.10085 | 0.019392 | 1330 | Residential, High density; Multiple Dwelling Units, Low Rise <Two stories or less> | SB-05 | Jackson Exfiltration 10-ExC | 11.708 | City of Satellite Beach | Not provided | Jackson Exfiltration | Not provided. | Exfiltration Trench | Completed | 2013 | 3 | 0 | B | 12 | Not provided | Not provided | Not provided | Not provided | N/A | Structural | 2013 | Banana River Lagoon | Not provided | Not provided | Not provided | Table 5 and TA | yes | 46.6716 | 36.7021
392 | City of Satellite Beach | Banana River | B | BR3-5, BR7 | 0.59 | 0.64 | 0.20205 | 9.7557 | 1.509 | 1.9711 | 0.30489 | 1200 | Residential, Medium Density-Two-five dwellingunits per acre | SB-05 | Jackson Exfiltration 10-ExC | 11.708 | City of Satellite Beach | Not provided | Jackson Exfiltration | Not provided. | Exfiltration Trench | Completed | 2013 | 3 | 0 | B | 12 | Not provided | Not provided | Not provided | Not provided | N/A | Structural | 2013 | Banana River Lagoon | Not provided | Not provided | Not provided | Table 5 and TA | yes | 124.452 | 817.6587
393 | City of Satellite Beach | Banana River | B | BR3-5, BR7 | 0.59 | 0.64 | 0.025606 | 9.7557 | 1.509 | 0.24981 | 0.03864 | 1210 | Fixed Single Family Units | SB-05 | Jackson Exfiltration 10-ExC | 11.708 | City of Satellite Beach | Not provided | Jackson Exfiltration | Not provided. | Exfiltration Trench | Completed | 2013 | 3 | 0 | B | 12 | Not provided | Not provided | Not provided | Not provided | N/A | Structural | 2013 | Banana River Lagoon | Not provided | Not provided | Not provided | Table 5 and TA | yes | 76.1863 | 103.625
394 | City of Satellite Beach | Banana River | B | BR3-5, BR7 | 0.59 | 0.64 | 0.0040973 | 9.7557 | 1.509 | 0.039972 | 0.0061829 | 1210 | Fixed Single Family Units | SB-05 | Jackson Exfiltration 10-ExC | 11.708 | City of Satellite Beach | Not provided | Jackson Exfiltration | Not provided. | Exfiltration Trench | Completed | 2013 | 3 | 0 | B | 12 | Not provided | Not provided | Not provided | Not provided | N/A | Structural | 2013 | Banana River Lagoon | Not provided | Not provided | Not provided | Table 5 and TA | yes | 16.3867 | 16.5811
395 | City of Satellite Beach | Banana River | B | BR3-5, BR7 | 0.59 | 0.64 | 0.1054 | 9.7557 | 1.509 | 1.0282 | 0.15905 | 1210 | Fixed Single Family Units | SB-05 | Jackson Exfiltration 10-ExC | 11.708 | City of Satellite Beach | Not provided | Jackson Exfiltration | Not provided. | Exfiltration Trench | Completed | 2013 | 3 | 0 | B | 12 | Not provided | Not provided | Not provided | Not provided | N/A | Structural | 2013 | Banana River Lagoon | Not provided | Not provided | Not provided | Table 5 and TA | yes | 98.8372 | 426.5312
396 | City of Satellite Beach | Banana River | B | BR3-5, BR7 | 0.59 | 0.64 | 0.092245 | 9.7557 | 1.509 | 0.89991 | 0.1392 | 1330 | Residential, High density; Multiple Dwelling Units, Low Rise <Two stories or less> | SB-05 | Jackson Exfiltration 10-ExC | 11.708 | City of Satellite Beach | Not provided | Jackson Exfiltration | Not provided. | Exfiltration Trench | Completed | 2013 | 3 | 0 | B | 12 | Not provided | Not provided | Not provided | Not provided | N/A | Structural | 2013 | Banana River Lagoon | Not provided | Not provided | Not provided | Table 5 and TA | yes | 82.8468 | 373.3015
397 | City of Satellite Beach | Banana River | B | BR3-5, BR7 | 0.59 | 0.64 | 0.0020386 | 10.5599 | 1.8739 | 0.021528 | 0.0038203 | 1300 | Residential, High Density | SB-05 | Jackson Exfiltration 10-ExC | 11.708 | City of Satellite Beach | Not provided | Jackson Exfiltration | Not provided. | Exfiltration Trench | Completed | 2013 | 3 | 0 | B | 12 | Not provided | Not provided | Not provided | Not provided | N/A | Structural | 2013 | Banana River Lagoon | Not provided | Not provided | Not provided | Table 5 and TA | yes | 45.9212 | 8.2501
398 | City of Satellite Beach | Banana River | B | BR3-5, BR7 | 0.59 | 0.64 | 0.082798 | 10.5599 | 1.8739 | 0.87433 | 0.15516 | 1400 | Commercial and Services | SB-05 | Jackson Exfiltration 10-ExC | 11.708 | City of Satellite Beach | Not provided | Jackson Exfiltration | Not provided. | Exfiltration Trench | Completed | 2013 | 3 | 0 | B | 12 | Not provided | Not provided | Not provided | Not provided | N/A | Structural | 2013 | Banana River Lagoon | Not provided | Not provided | Not provided | Table 5 and TA | yes | 74.6648 | 335.0708
399 | City of Satellite Beach | Banana River | B | BR3-5, BR7 | 0.59 | 0.64 | 0.099442 | 10.5599 | 1.8739 | 1.0501 | 0.18635 | 1430 | Professional Services | SB-05 | Jackson Exfiltration 10-ExC | 11.708 | City of Satellite Beach | Not provided | Jackson Exfiltration | Not provided. | Exfiltration Trench | Completed | 2013 | 3 | 0 | B | 12 | Not provided | Not provided | Not provided | Not provided | N/A | Structural | 2013 | Banana River Lagoon | Not provided | Not provided | Not provided | Table 5 and TA | yes | 84.4767 | 402.4261
400 | City of Satellite Beach | Banana River | B | BR3-5, BR7 | 0.59 | 0.64 | 0.17681 | 10.5599 | 1.8739 | 1.8671 | 0.33133 | 1330 | Residential, High density; Multiple Dwelling Units, Low Rise <Two stories or less> | SB-05 | Jackson Exfiltration 10-ExC | 11.708 | City of Satellite Beach | Not provided | Jackson Exfiltration | Not provided. | Exfiltration Trench | Completed | 2013 | 3 | 0 | B | 12 | Not provided | Not provided | Not provided | Not provided | N/A | Structural | 2013 | Banana River Lagoon | Not provided | Not provided | Not provided | Table 5 and TA | yes | 107.0255 | 715.5304
401 | City of Satellite Beach | Banana River | B | BR3-5, BR7 | 0.59 | 0.64 | 0.18135 | 10.5599 | 1.8739 | 1.915 | 0.33983 | 1330 | Residential, High density; Multiple Dwelling Units, Low Rise <Two stories or less> | SB-05 | Jackson Exfiltration 10-ExC | 11.708 | City of Satellite Beach | Not provided | Jackson Exfiltration | Not provided. | Exfiltration Trench | Completed | 2013 | 3 | 0 | B | 12 | Not provided | Not provided | Not provided | Not provided | N/A | Structural | 2013 | Banana River Lagoon | Not provided | Not provided | Not provided | Table 5 and TA | yes | 109.6488 | 733.8941
402 | City of Satellite Beach | Banana River | B | BR3-5, BR7 | 0.59 | 0.64 | 0.15919 | 11.2019 | 1.4876 | 1.7832 | 0.2368 | 1400 | Commercial and Services | SB-05 | Jackson Exfiltration 10-ExC | 11.708 | City of Satellite Beach | Not provided | Jackson Exfiltration | Not provided. | Exfiltration Trench | Completed | 2013 | 3 | 0 | B | 12 | Not provided | Not provided | Not provided | Not provided | N/A | Structural | 2013 | Banana River Lagoon | Not provided | Not provided | Not provided | Table 5 and TA | yes | 160.9139 | 644.2075
403 | City of Satellite Beach | Banana River | B | BR3-5, BR7 | 0.59 | 0.64 | 0.024643 | 11.2019 | 1.4876 | 0.27605 | 0.036658 | 1410 | Retail Sales and Services | SB-05 | Jackson Exfiltration 10-ExC | 11.708 | City of Satellite Beach | Not provided | Jackson Exfiltration | Not provided. | Exfiltration Trench | Completed | 2013 | 3 | 0 | B | 12 | Not provided | Not provided | Not provided | Not provided | N/A | Structural | 2013 | Banana River Lagoon | Not provided | Not provided | Not provided | Table 5 and TA | yes | 68.0317 | 99.7271
404 | City of Satellite Beach | Banana River | B | BR3-5, BR7 | 0.59 | 0.64 | 0.10625 | 11.2019 | 1.4876 | 1.1902 | 0.15806 | 1420 | Wholesale Sales and Services <Excluding warehouses associated with industrial use> | SB-05 | Jackson Exfiltration 10-ExC | 11.708 | City of Satellite Beach | Not provided | Jackson Exfiltration | Not provided. | Exfiltration Trench | Completed | 2013 | 3 | 0 | B | 12 | Not provided | Not provided | Not provided | Not provided | N/A | Structural | 2013 | Banana River Lagoon | Not provided | Not provided | Not provided | Table 5 and TA | yes | 123.8946 | 429.9878
405 | City of Satellite Beach | Banana River | B | BR3-5, BR7 | 0.59 | 0.64 | 0.015442 | 11.2019 | 1.4876 | 0.17298 | 0.022971 | 1410 | Retail Sales and Services | SB-05 | Jackson Exfiltration 10-ExC | 11.708 | City of Satellite Beach | Not provided | Jackson Exfiltration | Not provided. | Exfiltration Trench | Completed | 2013 | 3 | 0 | B | 12 | Not provided | Not provided | Not provided | Not provided | N/A | Structural | 2013 | Banana River Lagoon | Not provided | Not provided | Not provided | Table 5 and TA | yes | 52.236 | 62.492
406 | City of Satellite Beach | Banana River | B | BR3-5, BR7 | 0.59 | 0.64 | 0.0070735 | 11.2019 | 1.4876 | 0.079236 | 0.010522 | 1430 | Professional Services | SB-05 | Jackson Exfiltration 10-ExC | 11.708 | City of Satellite Beach | Not provided | Jackson Exfiltration | Not provided. | Exfiltration Trench | Completed | 2013 | 3 | 0 | B | 12 | Not provided | Not provided | Not provided | Not provided | N/A | Structural | 2013 | Banana River Lagoon | Not provided | Not provided | Not provided | Table 5 and TA | yes | 57.6661 | 28.6254
407 | City of Satellite Beach | Banana River | B | BR3-5, BR7 | 0.59 | 0.64 | 0.012611 | 11.1185 | 2.1379 | 0.14021 | 0.026961 | 1300 | Residential, High Density | SB-05 | Jackson Exfiltration 10-ExC | 11.708 | City of Satellite Beach | Not provided | Jackson Exfiltration | Not provided. | Exfiltration Trench | Completed | 2013 | 3 | 0 | B | 12 | Not provided | Not provided | Not provided | Not provided | N/A | Structural | 2013 | Banana River Lagoon | Not provided | Not provided | Not provided | Table 5 and TA | yes | 40.2791 | 51.0344
408 | City of Satellite Beach | Banana River | B | BR3-5, BR7 | 0.59 | 0.64 | 0.12841 | 11.1185 | 2.1379 | 1.4277 | 0.27452 | 1330 | Residential, High density; Multiple Dwelling Units, Low Rise <Two stories or less> | SB-05 | Jackson Exfiltration 10-ExC | 11.708 | City of Satellite Beach | Not provided | Jackson Exfiltration | Not provided. | Exfiltration Trench | Completed | 2013 | 3 | 0 | B | 12 | Not provided | Not provided | Not provided | Not provided | N/A | Structural | 2013 | Banana River Lagoon | Not provided | Not provided | Not provided | Table 5 and TA | yes | 90.7065 | 519.6493
409 | City of Satellite Beach | Banana River | B | BR3-5, BR7 | 0.59 | 0.64 | 0.01385 | 11.1185 | 2.1379 | 0.15399 | 0.029609 | 1330 | Residential, High density; Multiple Dwelling Units, Low Rise <Two stories or less> | SB-05 | Jackson Exfiltration 10-ExC | 11.708 | City of Satellite Beach | Not provided | Jackson Exfiltration | Not provided. | Exfiltration Trench | Completed | 2013 | 3 | 0 | B | 12 | Not provided | Not provided | Not provided | Not provided | N/A | Structural | 2013 | Banana River Lagoon | Not provided | Not provided | Not provided | Table 5 and TA | yes | 34.2953 | 56.0473
410 | City of Satellite Beach | Banana River | B | BR3-5, BR7 | 0.59 | 0.64 | 0.022422 | 9.5191 | 1.399 | 0.21344 | 0.031369 | 1210 | Fixed Single Family Units | SB-05 | Jackson Exfiltration 10-ExC | 11.708 | City of Satellite Beach | Not provided | Jackson Exfiltration | Not provided. | Exfiltration Trench | Completed | 2013 | 3 | 0 | B | 12 | Not provided | Not provided | Not provided | Not provided | N/A | Structural | 2013 | Banana River Lagoon | Not provided | Not provided | Not provided | Table 5 and TA | yes | 50.4288 | 90.7378
411 | City of Satellite Beach | Banana River | B | BR3-5, BR7 | 0.59 | 0.64 | 0.11574 | 9.5191 | 1.399 | 1.1017 | 0.16192 | 1210 | Fixed Single Family Units | SB-05 | Jackson Exfiltration 10-ExC | 11.708 | City of Satellite Beach | Not provided | Jackson Exfiltration | Not provided. | Exfiltration Trench | Completed | 2013 | 3 | 0 | B | 12 | Not provided | Not provided | Not provided | Not provided | N/A | Structural | 2013 | Banana River Lagoon | Not provided | Not provided | Not provided | Table 5 and TA | yes | 86.5263 | 468.3755
412 | City of Satellite Beach | Banana River | B | BR3-5, BR7 | 0.59 | 0.64 | 0.10999 | 9.5191 | 1.399 | 1.047 | 0.15388 | 1210 | Fixed Single Family Units | SB-05 | Jackson Exfiltration 10-ExC | 11.708 | City of Satellite Beach | Not provided | Jackson Exfiltration | Not provided. | Exfiltration Trench | Completed | 2013 | 3 | 0 | B | 12 | Not provided | Not provided | Not provided | Not provided | N/A | Structural | 2013 | Banana River Lagoon | Not provided | Not provided | Not provided | Table 5 and TA | yes | 84.4614 | 445.1046
413 | City of Satellite Beach | Banana River | B | BR3-5, BR7 | 0.59 | 0.64 | 0.015366 | 9.5191 | 1.399 | 0.14627 | 0.021497 | 1210 | Fixed Single Family Units | SB-05 | Jackson Exfiltration 10-ExC | 11.708 | City of Satellite Beach | Not provided | Jackson Exfiltration | Not provided. | Exfiltration Trench | Completed | 2013 | 3 | 0 | B | 12 | Not provided | Not provided | Not provided | Not provided | N/A | Structural | 2013 | Banana River Lagoon | Not provided | Not provided | Not provided | Table 5 and TA | yes | 46.8149 | 62.1825
414 | City of Satellite Beach | Banana River | B | BR3-5, BR7 | 0.59 | 0.64 | 0.018703 | 9.5191 | 1.399 | 0.17804 | 0.026167 | 1210 | Fixed Single Family Units | SB-05 | Jackson Exfiltration 10-ExC | 11.708 | City of Satellite Beach | Not provided | Jackson Exfiltration | Not provided. | Exfiltration Trench | Completed | 2013 | 3 | 0 | B | 12 | Not provided | Not provided | Not provided | Not provided | N/A | Structural | 2013 | Banana River Lagoon | Not provided | Not provided | Not provided | Table 5 and TA | yes | 52.0657 | 75.6895
415 | City of Satellite Beach | Banana River | B | BR3-5, BR7 | 0.59 | 0.64 | 0.0058906 | 9.5191 | 1.399 | 0.056074 | 0.0082412 | 1210 | Fixed Single Family Units | SB-05 | Jackson Exfiltration 10-ExC | 11.708 | City of Satellite Beach | Not provided | Jackson Exfiltration | Not provided. | Exfiltration Trench | Completed | 2013 | 3 | 0 | B | 12 | Not provided | Not provided | Not provided | Not provided | N/A | Structural | 2013 | Banana River Lagoon | Not provided | Not provided | Not provided | Table 5 and TA | yes | 20.6319 | 23.8385
416 | City of Satellite Beach | Banana River | B | BR3-5, BR7 | 0.59 | 0.64 | 0.10116 | 9.8634 | 1.5575 | 0.99774 | 0.15755 | 1300 | Residential, High Density | SB-05 | Jackson Exfiltration 10-ExC | 11.708 | City of Satellite Beach | Not provided | Jackson Exfiltration | Not provided. | Exfiltration Trench | Completed | 2013 | 3 | 0 | B | 12 | Not provided | Not provided | Not provided | Not provided | N/A | Structural | 2013 | Banana River Lagoon | Not provided | Not provided | Not provided | Table 5 and TA | yes | 123.8862 | 409.3637
417 | City of Satellite Beach | Banana River | B | BR3-5, BR7 | 0.59 | 0.64 | 0.17534 | 9.8634 | 1.5575 | 1.7295 | 0.27309 | 1200 | Residential, Medium Density-Two-five dwellingunits per acre | SB-05 | Jackson Exfiltration 10-ExC | 11.708 | City of Satellite Beach | Not provided | Jackson Exfiltration | Not provided. | Exfiltration Trench | Completed | 2013 | 3 | 0 | B | 12 | Not provided | Not provided | Not provided | Not provided | N/A | Structural | 2013 | Banana River Lagoon | Not provided | Not provided | Not provided | Table 5 and TA | yes | 177.58 | 709.5906
418 | City of Satellite Beach | Banana River | B | BR3-5, BR7 | 0.59 | 0.64 | 0.0056829 | 9.8634 | 1.5575 | 0.056053 | 0.008851 | 1210 | Fixed Single Family Units | SB-05 | Jackson Exfiltration 10-ExC | 11.708 | City of Satellite Beach | Not provided | Jackson Exfiltration | Not provided. | Exfiltration Trench | Completed | 2013 | 3 | 0 | B | 12 | Not provided | Not provided | Not provided | Not provided | N/A | Structural | 2013 | Banana River Lagoon | Not provided | Not provided | Not provided | Table 5 and TA | yes | 30.8762 | 22.9979
419 | City of Satellite Beach | Banana River | B | BR3-5, BR7 | 0.59 | 0.64 | 0.098232 | 9.8634 | 1.5575 | 0.9689 | 0.15299 | 1210 | Fixed Single Family Units | SB-05 | Jackson Exfiltration 10-ExC | 11.708 | City of Satellite Beach | Not provided | Jackson Exfiltration | Not provided. | Exfiltration Trench | Completed | 2013 | 3 | 0 | B | 12 | Not provided | Not provided | Not provided | Not provided | N/A | Structural | 2013 | Banana River Lagoon | Not provided | Not provided | Not provided | Table 5 and TA | yes | 83.9499 | 397.5315
420 | City of Satellite Beach | Banana River | B | BR3-5, BR7 | 0.59 | 0.64 | 0.0039312 | 9.8634 | 1.5575 | 0.038775 | 0.0061228 | 1210 | Fixed Single Family Units | SB-05 | Jackson Exfiltration 10-ExC | 11.708 | City of Satellite Beach | Not provided | Jackson Exfiltration | Not provided. | Exfiltration Trench | Completed | 2013 | 3 | 0 | B | 12 | Not provided | Not provided | Not provided | Not provided | N/A | Structural | 2013 | Banana River Lagoon | Not provided | Not provided | Not provided | Table 5 and TA | yes | 45.5994 | 15.909
421 | City of Satellite Beach | Banana River | B | BR3-5, BR7 | 0.59 | 0.64 | 0.20233 | 9.8634 | 1.5575 | 1.9957 | 0.31513 | 1210 | Fixed Single Family Units | SB-05 | Jackson Exfiltration 10-ExC | 11.708 | City of Satellite Beach | Not provided | Jackson Exfiltration | Not provided. | Exfiltration Trench | Completed | 2013 | 3 | 0 | B | 12 | Not provided | Not provided | Not provided | Not provided | N/A | Structural | 2013 | Banana River Lagoon | Not provided | Not provided | Not provided | Table 5 and TA | yes | 114.1733 | 818.8035
422 | City of Satellite Beach | Banana River | B | BR3-5, BR7 | 0.59 | 0.64 | 0.01401 | 9.8634 | 1.5575 | 0.13818 | 0.02182 | 1330 | Residential, High density; Multiple Dwelling Units, Low Rise <Two stories or less> | SB-05 | Jackson Exfiltration 10-ExC | 11.708 | City of Satellite Beach | Not provided | Jackson Exfiltration | Not provided. | Exfiltration Trench | Completed | 2013 | 3 | 0 | B | 12 | Not provided | Not provided | Not provided | Not provided | N/A | Structural | 2013 | Banana River Lagoon | Not provided | Not provided | Not provided | Table 5 and TA | yes | 58.2837 | 56.6956
423 | City of Satellite Beach | Banana River | B | BR3-5, BR7 | 0.59 | 0.64 | 0.016564 | 9.8634 | 1.5575 | 0.16337 | 0.025798 | 1330 | Residential, High density; Multiple Dwelling Units, Low Rise <Two stories or less> | SB-05 | Jackson Exfiltration 10-ExC | 11.708 | City of Satellite Beach | Not provided | Jackson Exfiltration | Not provided. | Exfiltration Trench | Completed | 2013 | 3 | 0 | B | 12 | Not provided | Not provided | Not provided | Not provided | N/A | Structural | 2013 | Banana River Lagoon | Not provided | Not provided | Not provided | Table 5 and TA | yes | 32.7822 | 67.0308
424 | City of Satellite Beach | Banana River | B | BR3-5, BR7 | 0.59 | 0.64 | 0.33795 | 10.0414 | 1.3471 | 3.3935 | 0.45526 | 1400 | Commercial and Services | SB-05 | Jackson Exfiltration 10-ExC | 11.708 | City of Satellite Beach | Not provided | Jackson Exfiltration | Not provided. | Exfiltration Trench | Completed | 2013 | 3 | 0 | B | 12 | Not provided | Not provided | Not provided | Not provided | N/A | Structural | 2013 | Banana River Lagoon | Not provided | Not provided | Not provided | Table 5 and TA | yes | 186.4849 | 1367.6272
425 | City of Satellite Beach | Banana River | B | BR3-5, BR7 | 0.59 | 0.64 | 0.19695 | 10.0414 | 1.3471 | 1.9776 | 0.26531 | 1430 | Professional Services | SB-05 | Jackson Exfiltration 10-ExC | 11.708 | City of Satellite Beach | Not provided | Jackson Exfiltration | Not provided. | Exfiltration Trench | Completed | 2013 | 3 | 0 | B | 12 | Not provided | Not provided | Not provided | Not provided | N/A | Structural | 2013 | Banana River Lagoon | Not provided | Not provided | Not provided | Table 5 and TA | yes | 112.9567 | 797.0138
426 | City of Satellite Beach | Banana River | B | BR3-5, BR7 | 0.59 | 0.64 | 0.051902 | 10.0414 | 1.3471 | 0.52117 | 0.069918 | 1410 | Retail Sales and Services | SB-05 | Jackson Exfiltration 10-ExC | 11.708 | City of Satellite Beach | Not provided | Jackson Exfiltration | Not provided. | Exfiltration Trench | Completed | 2013 | 3 | 0 | B | 12 | Not provided | Not provided | Not provided | Not provided | N/A | Structural | 2013 | Banana River Lagoon | Not provided | Not provided | Not provided | Table 5 and TA | yes | 108.462 | 210.0389
427 | City of Satellite Beach | Banana River | B | BR3-5, BR7 | 0.59 | 0.64 | 0.13598 | 9.5169 | 1.3987 | 1.2941 | 0.1902 | 1210 | Fixed Single Family Units | SB-05 | Jackson Exfiltration 10-ExC | 11.708 | City of Satellite Beach | Not provided | Jackson Exfiltration | Not provided. | Exfiltration Trench | Completed | 2013 | 3 | 0 | B | 12 | Not provided | Not provided | Not provided | Not provided | N/A | Structural | 2013 | Banana River Lagoon | Not provided | Not provided | Not provided | Table 5 and TA | yes | 93.7989 | 550.2979
428 | City of Satellite Beach | Banana River | B | BR3-5, BR7 | 0.59 | 0.64 | 0.13648 | 9.5169 | 1.3987 | 1.2989 | 0.1909 | 1210 | Fixed Single Family Units | SB-05 | Jackson Exfiltration 10-ExC | 11.708 | City of Satellite Beach | Not provided | Jackson Exfiltration | Not provided. | Exfiltration Trench | Completed | 2013 | 3 | 0 | B | 12 | Not provided | Not provided | Not provided | Not provided | N/A | Structural | 2013 | Banana River Lagoon | Not provided | Not provided | Not provided | Table 5 and TA | yes | 94.3981 | 552.3328
429 | City of Satellite Beach | Banana River | B | BR3-5, BR7 | 0.59 | 0.64 | 0.004918 | 9.5169 | 1.3987 | 0.046804 | 0.0068789 | 1210 | Fixed Single Family Units | SB-05 | Jackson Exfiltration 10-ExC | 11.708 | City of Satellite Beach | Not provided | Jackson Exfiltration | Not provided. | Exfiltration Trench | Completed | 2013 | 3 | 0 | B | 12 | Not provided | Not provided | Not provided | Not provided | N/A | Structural | 2013 | Banana River Lagoon | Not provided | Not provided | Not provided | Table 5 and TA | yes | 22.852 | 19.9023
430 | City of Satellite Beach | Banana River | B | BR3-5, BR7 | 0.59 | 0.64 | 0.018187 | 9.5169 | 1.3987 | 0.17309 | 0.025439 | 1210 | Fixed Single Family Units | SB-05 | Jackson Exfiltration 10-ExC | 11.708 | City of Satellite Beach | Not provided | Jackson Exfiltration | Not provided. | Exfiltration Trench | Completed | 2013 | 3 | 0 | B | 12 | Not provided | Not provided | Not provided | Not provided | N/A | Structural | 2013 | Banana River Lagoon | Not provided | Not provided | Not provided | Table 5 and TA | yes | 65.0983 | 73.6021
431 | City of Satellite Beach | Banana River | B | BR3-5, BR7 | 0.59 | 0.64 | 0.0075259 | 9.5169 | 1.3987 | 0.071623 | 0.010527 | 1210 | Fixed Single Family Units | SB-05 | Jackson Exfiltration 10-ExC | 11.708 | City of Satellite Beach | Not provided | Jackson Exfiltration | Not provided. | Exfiltration Trench | Completed | 2013 | 3 | 0 | B | 12 | Not provided | Not provided | Not provided | Not provided | N/A | Structural | 2013 | Banana River Lagoon | Not provided | Not provided | Not provided | Table 5 and TA | yes | 27.0202 | 30.4564
432 | City of Satellite Beach | Banana River | B | BR3-5, BR7 | 0.59 | 0.64 | 0.22651 | 9.8257 | 1.5414 | 2.2257 | 0.34914 | 1200 | Residential, Medium Density-Two-five dwellingunits per acre | SB-05 | Jackson Exfiltration 10-ExC | 11.708 | City of Satellite Beach | Not provided | Jackson Exfiltration | Not provided. | Exfiltration Trench | Completed | 2013 | 3 | 0 | B | 12 | Not provided | Not provided | Not provided | Not provided | N/A | Structural | 2013 | Banana River Lagoon | Not provided | Not provided | Not provided | Table 5 and TA | yes | 136.7203 | 916.6677
433 | City of Satellite Beach | Banana River | B | BR3-5, BR7 | 0.59 | 0.64 | 0.018282 | 9.8257 | 1.5414 | 0.17963 | 0.028179 | 1210 | Fixed Single Family Units | SB-05 | Jackson Exfiltration 10-ExC | 11.708 | City of Satellite Beach | Not provided | Jackson Exfiltration | Not provided. | Exfiltration Trench | Completed | 2013 | 3 | 0 | B | 12 | Not provided | Not provided | Not provided | Not provided | N/A | Structural | 2013 | Banana River Lagoon | Not provided | Not provided | Not provided | Table 5 and TA | yes | 44.6891 | 73.983
434 | City of Satellite Beach | Banana River | B | BR3-5, BR7 | 0.59 | 0.64 | 0.036292 | 9.8257 | 1.5414 | 0.3566 | 0.055939 | 1210 | Fixed Single Family Units | SB-05 | Jackson Exfiltration 10-ExC | 11.708 | City of Satellite Beach | Not provided | Jackson Exfiltration | Not provided. | Exfiltration Trench | Completed | 2013 | 3 | 0 | B | 12 | Not provided | Not provided | Not provided | Not provided | N/A | Structural | 2013 | Banana River Lagoon | Not provided | Not provided | Not provided | Table 5 and TA | yes | 70.0115 | 146.8683
435 | City of Satellite Beach | Banana River | B | BR3-5, BR7 | 0.59 | 0.64 | 0.0021258 | 9.8257 | 1.5414 | 0.020887 | 0.0032766 | 1210 | Fixed Single Family Units | SB-05 | Jackson Exfiltration 10-ExC | 11.708 | City of Satellite Beach | Not provided | Jackson Exfiltration | Not provided. | Exfiltration Trench | Completed | 2013 | 3 | 0 | B | 12 | Not provided | Not provided | Not provided | Not provided | N/A | Structural | 2013 | Banana River Lagoon | Not provided | Not provided | Not provided | Table 5 and TA | yes | 14.0237 | 8.6027
436 | City of Satellite Beach | Banana River | B | BR3-5, BR7 | 0.59 | 0.64 | 0.11931 | 9.8257 | 1.5414 | 1.1723 | 0.1839 | 1330 | Residential, High density; Multiple Dwelling Units, Low Rise <Two stories or less> | SB-05 | Jackson Exfiltration 10-ExC | 11.708 | City of Satellite Beach | Not provided | Jackson Exfiltration | Not provided. | Exfiltration Trench | Completed | 2013 | 3 | 0 | B | 12 | Not provided | Not provided | Not provided | Not provided | N/A | Structural | 2013 | Banana River Lagoon | Not provided | Not provided | Not provided | Table 5 and TA | yes | 90.2278 | 482.818
437 | City of Satellite Beach | Banana River | B | BR3-5, BR7 | 0.59 | 0.64 | 0.20081 | 9.8257 | 1.5414 | 1.9731 | 0.30952 | 1210 | Fixed Single Family Units | SB-05 | Jackson Exfiltration 10-ExC | 11.708 | City of Satellite Beach | Not provided | Jackson Exfiltration | Not provided. | Exfiltration Trench | Completed | 2013 | 3 | 0 | B | 12 | Not provided | Not provided | Not provided | Not provided | N/A | Structural | 2013 | Banana River Lagoon | Not provided | Not provided | Not provided | Table 5 and TA | yes | 114.2756 | 812.6435
438 | City of Satellite Beach | Banana River | B | BR3-5, BR7 | 0.59 | 0.64 | 0.014435 | 9.8257 | 1.5414 | 0.14184 | 0.02225 | 1210 | Fixed Single Family Units | SB-05 | Jackson Exfiltration 10-ExC | 11.708 | City of Satellite Beach | Not provided | Jackson Exfiltration | Not provided. | Exfiltration Trench | Completed | 2013 | 3 | 0 | B | 12 | Not provided | Not provided | Not provided | Not provided | N/A | Structural | 2013 | Banana River Lagoon | Not provided | Not provided | Not provided | Table 5 and TA | yes | 56.9788 | 58.4168
439 | City of Satellite Beach | Banana River | B | BR3-5, BR7 | 0.59 | 0.64 | 0.049952 | 9.5173 | 1.3988 | 0.47541 | 0.069872 | 1210 | Fixed Single Family Units | SB-05 | Jackson Exfiltration 10-ExC | 11.708 | City of Satellite Beach | Not provided | Jackson Exfiltration | Not provided. | Exfiltration Trench | Completed | 2013 | 3 | 0 | B | 12 | Not provided | Not provided | Not provided | Not provided | N/A | Structural | 2013 | Banana River Lagoon | Not provided | Not provided | Not provided | Table 5 and TA | yes | 69.2871 | 202.1503
440 | City of Satellite Beach | Banana River | B | BR3-5, BR7 | 0.59 | 0.64 | 0.044352 | 9.5173 | 1.3988 | 0.42211 | 0.062039 | 1210 | Fixed Single Family Units | SB-05 | Jackson Exfiltration 10-ExC | 11.708 | City of Satellite Beach | Not provided | Jackson Exfiltration | Not provided. | Exfiltration Trench | Completed | 2013 | 3 | 0 | B | 12 | Not provided | Not provided | Not provided | Not provided | N/A | Structural | 2013 | Banana River Lagoon | Not provided | Not provided | Not provided | Table 5 and TA | yes | 59.8655 | 179.4869
441 | City of Satellite Beach | Banana River | B | BR3-5, BR7 | 0.59 | 0.64 | 0.0024753 | 9.5173 | 1.3988 | 0.023558 | 0.0034624 | 1210 | Fixed Single Family Units | SB-05 | Jackson Exfiltration 10-ExC | 11.708 | City of Satellite Beach | Not provided | Jackson Exfiltration | Not provided. | Exfiltration Trench | Completed | 2013 | 3 | 0 | B | 12 | Not provided | Not provided | Not provided | Not provided | N/A | Structural | 2013 | Banana River Lagoon | Not provided | Not provided | Not provided | Table 5 and TA | yes | 19.4843 | 10.0172
442 | City of Satellite Beach | Banana River | B | BR3-5, BR7 | 0.59 | 0.64 | 0.0018292 | 9.5173 | 1.3988 | 0.017409 | 0.0025586 | 1210 | Fixed Single Family Units | SB-05 | Jackson Exfiltration 10-ExC | 11.708 | City of Satellite Beach | Not provided | Jackson Exfiltration | Not provided. | Exfiltration Trench | Completed | 2013 | 3 | 0 | B | 12 | Not provided | Not provided | Not provided | Not provided | N/A | Structural | 2013 | Banana River Lagoon | Not provided | Not provided | Not provided | Table 5 and TA | yes | 54.8561 | 7.4023
443 | City of Satellite Beach | Banana River | B | BR3-5, BR7 | 0.59 | 0.64 | 0.03466 | 9.7152 | 1.4885 | 0.33673 | 0.051593 | 1300 | Residential, High Density | SB-05 | Jackson Exfiltration 10-ExC | 11.708 | City of Satellite Beach | Not provided | Jackson Exfiltration | Not provided. | Exfiltration Trench | Completed | 2013 | 3 | 0 | B | 12 | Not provided | Not provided | Not provided | Not provided | N/A | Structural | 2013 | Banana River Lagoon | Not provided | Not provided | Not provided | Table 5 and TA | yes | 54.957 | 140.266
444 | City of Satellite Beach | Banana River | B | BR3-5, BR7 | 0.59 | 0.64 | 0.070087 | 9.7152 | 1.4885 | 0.68091 | 0.10433 | 1200 | Residential, Medium Density-Two-five dwellingunits per acre | SB-05 | Jackson Exfiltration 10-ExC | 11.708 | City of Satellite Beach | Not provided | Jackson Exfiltration | Not provided. | Exfiltration Trench | Completed | 2013 | 3 | 0 | B | 12 | Not provided | Not provided | Not provided | Not provided | N/A | Structural | 2013 | Banana River Lagoon | Not provided | Not provided | Not provided | Table 5 and TA | yes | 74.3171 | 283.6327
445 | City of Satellite Beach | Banana River | B | BR3-5, BR7 | 0.59 | 0.64 | 0.0059268 | 9.7152 | 1.4885 | 0.05758 | 0.0088222 | 1210 | Fixed Single Family Units | SB-05 | Jackson Exfiltration 10-ExC | 11.708 | City of Satellite Beach | Not provided | Jackson Exfiltration | Not provided. | Exfiltration Trench | Completed | 2013 | 3 | 0 | B | 12 | Not provided | Not provided | Not provided | Not provided | N/A | Structural | 2013 | Banana River Lagoon | Not provided | Not provided | Not provided | Table 5 and TA | yes | 40.6216 | 23.9848
446 | City of Satellite Beach | Banana River | B | BR3-5, BR7 | 0.59 | 0.64 | 0.032825 | 9.7152 | 1.4885 | 0.3189 | 0.048861 | 1210 | Fixed Single Family Units | SB-05 | Jackson Exfiltration 10-ExC | 11.708 | City of Satellite Beach | Not provided | Jackson Exfiltration | Not provided. | Exfiltration Trench | Completed | 2013 | 3 | 0 | B | 12 | Not provided | Not provided | Not provided | Not provided | N/A | Structural | 2013 | Banana River Lagoon | Not provided | Not provided | Not provided | Table 5 and TA | yes | 72.8444 | 132.839
447 | City of Satellite Beach | Banana River | B | BR3-5, BR7 | 0.59 | 0.64 | 0.12868 | 9.7152 | 1.4885 | 1.2502 | 0.19154 | 1210 | Fixed Single Family Units | SB-05 | Jackson Exfiltration 10-ExC | 11.708 | City of Satellite Beach | Not provided | Jackson Exfiltration | Not provided. | Exfiltration Trench | Completed | 2013 | 3 | 0 | B | 12 | Not provided | Not provided | Not provided | Not provided | N/A | Structural | 2013 | Banana River Lagoon | Not provided | Not provided | Not provided | Table 5 and TA | yes | 93.1631 | 520.7485
448 | City of Satellite Beach | Banana River | B | BR3-5, BR7 | 0.59 | 0.64 | 0.0041218 | 10.8508 | 1.4645 | 0.044725 | 0.0060363 | 1430 | Professional Services | SB-05 | Jackson Exfiltration 10-ExC | 11.708 | City of Satellite Beach | Not provided | Jackson Exfiltration | Not provided. | Exfiltration Trench | Completed | 2013 | 3 | 0 | B | 12 | Not provided | Not provided | Not provided | Not provided | N/A | Structural | 2013 | Banana River Lagoon | Not provided | Not provided | Not provided | Table 5 and TA | yes | 19.6352 | 16.6803
449 | City of Satellite Beach | Banana River | B | BR3-5, BR7 | 0.59 | 0.64 | 0.010597 | 10.8508 | 1.4645 | 0.11499 | 0.01552 | 1430 | Professional Services | SB-05 | Jackson Exfiltration 10-ExC | 11.708 | City of Satellite Beach | Not provided | Jackson Exfiltration | Not provided. | Exfiltration Trench | Completed | 2013 | 3 | 0 | B | 12 | Not provided | Not provided | Not provided | Not provided | N/A | Structural | 2013 | Banana River Lagoon | Not provided | Not provided | Not provided | Table 5 and TA | yes | 28.5709 | 42.8861
450 | City of Satellite Beach | Banana River | B | BR3-5, BR7 | 0.59 | 0.64 | 0.09257 | 9.5188 | 1.399 | 0.88116 | 0.12951 | 1200 | Residential, Medium Density-Two-five dwellingunits per acre | SB-05 | Jackson Exfiltration 10-ExC | 11.708 | City of Satellite Beach | Not provided | Jackson Exfiltration | Not provided. | Exfiltration Trench | Completed | 2013 | 3 | 0 | B | 12 | Not provided | Not provided | Not provided | Not provided | N/A | Structural | 2013 | Banana River Lagoon | Not provided | Not provided | Not provided | Table 5 and TA | yes | 111.8379 | 374.6192
451 | City of Satellite Beach | Banana River | B | BR3-5, BR7 | 0.59 | 0.64 | 0.0051478 | 9.5188 | 1.399 | 0.049001 | 0.0072018 | 1210 | Fixed Single Family Units | SB-05 | Jackson Exfiltration 10-ExC | 11.708 | City of Satellite Beach | Not provided | Jackson Exfiltration | Not provided. | Exfiltration Trench | Completed | 2013 | 3 | 0 | B | 12 | Not provided | Not provided | Not provided | Not provided | N/A | Structural | 2013 | Banana River Lagoon | Not provided | Not provided | Not provided | Table 5 and TA | yes | 23.8956 | 20.8325
452 | City of Satellite Beach | Banana River | B | BR3-5, BR7 | 0.59 | 0.64 | 0.074703 | 9.5188 | 1.399 | 0.71108 | 0.10451 | 1210 | Fixed Single Family Units | SB-05 | Jackson Exfiltration 10-ExC | 11.708 | City of Satellite Beach | Not provided | Jackson Exfiltration | Not provided. | Exfiltration Trench | Completed | 2013 | 3 | 0 | B | 12 | Not provided | Not provided | Not provided | Not provided | N/A | Structural | 2013 | Banana River Lagoon | Not provided | Not provided | Not provided | Table 5 and TA | yes | 74.6276 | 302.3111
453 | City of Satellite Beach | Banana River | B | BR3-5, BR7 | 0.59 | 0.64 | 0.073558 | 9.5188 | 1.399 | 0.70018 | 0.10291 | 1210 | Fixed Single Family Units | SB-05 | Jackson Exfiltration 10-ExC | 11.708 | City of Satellite Beach | Not provided | Jackson Exfiltration | Not provided. | Exfiltration Trench | Completed | 2013 | 3 | 0 | B | 12 | Not provided | Not provided | Not provided | Not provided | N/A | Structural | 2013 | Banana River Lagoon | Not provided | Not provided | Not provided | Table 5 and TA | yes | 71.5725 | 297.678
454 | City of Satellite Beach | Banana River | B | BR3-5, BR7 | 0.59 | 0.64 | 0.17785 | 9.5188 | 1.399 | 1.6929 | 0.24881 | 1210 | Fixed Single Family Units | SB-05 | Jackson Exfiltration 10-ExC | 11.708 | City of Satellite Beach | Not provided | Jackson Exfiltration | Not provided. | Exfiltration Trench | Completed | 2013 | 3 | 0 | B | 12 | Not provided | Not provided | Not provided | Not provided | N/A | Structural | 2013 | Banana River Lagoon | Not provided | Not provided | Not provided | Table 5 and TA | yes | 107.8522 | 719.7329
455 | City of Satellite Beach | Banana River | B | BR3-5, BR7 | 0.59 | 0.64 | 0.171 | 9.5188 | 1.399 | 1.6277 | 0.23923 | 1210 | Fixed Single Family Units | SB-05 | Jackson Exfiltration 10-ExC | 11.708 | City of Satellite Beach | Not provided | Jackson Exfiltration | Not provided. | Exfiltration Trench | Completed | 2013 | 3 | 0 | B | 12 | Not provided | Not provided | Not provided | Not provided | N/A | Structural | 2013 | Banana River Lagoon | Not provided | Not provided | Not provided | Table 5 and TA | yes | 105.6376 | 692.0271
456 | City of Satellite Beach | Banana River | B | BR3-5, BR7 | 0.59 | 0.64 | 0.00046471 | 9.5188 | 1.399 | 0.0044235 | 0.00065013 | 1210 | Fixed Single Family Units | SB-05 | Jackson Exfiltration 10-ExC | 11.708 | City of Satellite Beach | Not provided | Jackson Exfiltration | Not provided. | Exfiltration Trench | Completed | 2013 | 3 | 0 | B | 12 | Not provided | Not provided | Not provided | Not provided | N/A | Structural | 2013 | Banana River Lagoon | Not provided | Not provided | Not provided | Table 5 and TA | yes | 15.6779 | 1.8806
457 | City of Satellite Beach | Banana River | B | BR3-5, BR7 | 0.59 | 0.64 | 0.010791 | 11.1202 | 2.1382 | 0.11999 | 0.023073 | 1300 | Residential, High Density | SB-05 | Jackson Exfiltration 10-ExC | 11.708 | City of Satellite Beach | Not provided | Jackson Exfiltration | Not provided. | Exfiltration Trench | Completed | 2013 | 3 | 0 | B | 12 | Not provided | Not provided | Not provided | Not provided | N/A | Structural | 2013 | Banana River Lagoon | Not provided | Not provided | Not provided | Table 5 and TA | yes | 48.9583 | 43.6684
458 | City of Satellite Beach | Banana River | B | BR3-5, BR7 | 0.59 | 0.64 | 0.030871 | 11.1202 | 2.1382 | 0.34329 | 0.066008 | 1330 | Residential, High density; Multiple Dwelling Units, Low Rise <Two stories or less> | SB-05 | Jackson Exfiltration 10-ExC | 11.708 | City of Satellite Beach | Not provided | Jackson Exfiltration | Not provided. | Exfiltration Trench | Completed | 2013 | 3 | 0 | B | 12 | Not provided | Not provided | Not provided | Not provided | N/A | Structural | 2013 | Banana River Lagoon | Not provided | Not provided | Not provided | Table 5 and TA | yes | 48.9288 | 124.9286
459 | City of Satellite Beach | Banana River | B | BR3-5, BR7 | 0.59 | 0.64 | 6.7128e-06 | 9.5584 | 1.4178 | 6.4164e-05 | 9.5172e-06 | 1210 | Fixed Single Family Units | SB-05 | Jackson Exfiltration 10-ExC | 11.708 | City of Satellite Beach | Not provided | Jackson Exfiltration | Not provided. | Exfiltration Trench | Completed | 2013 | 3 | 0 | B | 12 | Not provided | Not provided | Not provided | Not provided | N/A | Structural | 2013 | Banana River Lagoon | Not provided | Not provided | Not provided | Table 5 and TA | yes | 0.78904 | 0.027166
460 | City of Satellite Beach | Banana River | B | BR3-5, BR7 | 0.59 | 0.64 | 0.013741 | 9.5584 | 1.4178 | 0.13134 | 0.019482 | 1330 | Residential, High density; Multiple Dwelling Units, Low Rise <Two stories or less> | SB-05 | Jackson Exfiltration 10-ExC | 11.708 | City of Satellite Beach | Not provided | Jackson Exfiltration | Not provided. | Exfiltration Trench | Completed | 2013 | 3 | 0 | B | 12 | Not provided | Not provided | Not provided | Not provided | N/A | Structural | 2013 | Banana River Lagoon | Not provided | Not provided | Not provided | Table 5 and TA | yes | 34.705 | 55.6087
461 | City of Satellite Beach | Banana River | B | BR3-5, BR7 | 0.59 | 0.64 | 0.002992 | 9.5584 | 1.4178 | 0.028599 | 0.004242 | 1210 | Fixed Single Family Units | SB-05 | Jackson Exfiltration 10-ExC | 11.708 | City of Satellite Beach | Not provided | Jackson Exfiltration | Not provided. | Exfiltration Trench | Completed | 2013 | 3 | 0 | B | 12 | Not provided | Not provided | Not provided | Not provided | N/A | Structural | 2013 | Banana River Lagoon | Not provided | Not provided | Not provided | Table 5 and TA | yes | 21.4404 | 12.1081
462 | City of Satellite Beach | Banana River | B | BR3-5, BR7 | 0.59 | 0.64 | 0.12327 | 9.5169 | 1.3987 | 1.1731 | 0.17242 | 1210 | Fixed Single Family Units | SB-05 | Jackson Exfiltration 10-ExC | 11.708 | City of Satellite Beach | Not provided | Jackson Exfiltration | Not provided. | Exfiltration Trench | Completed | 2013 | 3 | 0 | B | 12 | Not provided | Not provided | Not provided | Not provided | N/A | Structural | 2013 | Banana River Lagoon | Not provided | Not provided | Not provided | Table 5 and TA | yes | 90.5378 | 498.8498
463 | City of Satellite Beach | Banana River | B | BR3-5, BR7 | 0.59 | 0.64 | 0.18934 | 9.5169 | 1.3987 | 1.8019 | 0.26483 | 1210 | Fixed Single Family Units | SB-05 | Jackson Exfiltration 10-ExC | 11.708 | City of Satellite Beach | Not provided | Jackson Exfiltration | Not provided. | Exfiltration Trench | Completed | 2013 | 3 | 0 | B | 12 | Not provided | Not provided | Not provided | Not provided | N/A | Structural | 2013 | Banana River Lagoon | Not provided | Not provided | Not provided | Table 5 and TA | yes | 110.9968 | 766.2157
464 | City of Satellite Beach | Banana River | B | BR3-5, BR7 | 0.59 | 0.64 | 0.0056097 | 9.5169 | 1.3987 | 0.053387 | 0.0078464 | 1210 | Fixed Single Family Units | SB-05 | Jackson Exfiltration 10-ExC | 11.708 | City of Satellite Beach | Not provided | Jackson Exfiltration | Not provided. | Exfiltration Trench | Completed | 2013 | 3 | 0 | B | 12 | Not provided | Not provided | Not provided | Not provided | N/A | Structural | 2013 | Banana River Lagoon | Not provided | Not provided | Not provided | Table 5 and TA | yes | 51.4973 | 22.7018
465 | City of Satellite Beach | Banana River | B | BR3-5, BR7 | 0.59 | 0.64 | 0.00089507 | 9.5169 | 1.3987 | 0.0085182 | 0.0012519 | 1210 | Fixed Single Family Units | SB-05 | Jackson Exfiltration 10-ExC | 11.708 | City of Satellite Beach | Not provided | Jackson Exfiltration | Not provided. | Exfiltration Trench | Completed | 2013 | 3 | 0 | B | 12 | Not provided | Not provided | Not provided | Not provided | N/A | Structural | 2013 | Banana River Lagoon | Not provided | Not provided | Not provided | Table 5 and TA | yes | 9.8938 | 3.6222
466 | City of Satellite Beach | Banana River | B | BR3-5, BR7 | 0.59 | 0.64 | 0.0086504 | 9.5169 | 1.3987 | 0.082325 | 0.012099 | 1210 | Fixed Single Family Units | SB-05 | Jackson Exfiltration 10-ExC | 11.708 | City of Satellite Beach | Not provided | Jackson Exfiltration | Not provided. | Exfiltration Trench | Completed | 2013 | 3 | 0 | B | 12 | Not provided | Not provided | Not provided | Not provided | N/A | Structural | 2013 | Banana River Lagoon | Not provided | Not provided | Not provided | Table 5 and TA | yes | 63.0005 | 35.0069
467 | City of Satellite Beach | Banana River | B | BR3-5, BR7 | 0.59 | 0.64 | 0.0053195 | 9.5169 | 1.3987 | 0.050625 | 0.0074405 | 1210 | Fixed Single Family Units | SB-05 | Jackson Exfiltration 10-ExC | 11.708 | City of Satellite Beach | Not provided | Jackson Exfiltration | Not provided. | Exfiltration Trench | Completed | 2013 | 3 | 0 | B | 12 | Not provided | Not provided | Not provided | Not provided | N/A | Structural | 2013 | Banana River Lagoon | Not provided | Not provided | Not provided | Table 5 and TA | yes | 33.8604 | 21.5272
468 | City of Satellite Beach | Banana River | B | BR3-5, BR7 | 0.59 | 0.64 | 0.25576 | 11.3574 | 1.5033 | 2.9048 | 0.3845 | 1400 | Commercial and Services | SB-05 | Jackson Exfiltration 10-ExC | 11.708 | City of Satellite Beach | Not provided | Jackson Exfiltration | Not provided. | Exfiltration Trench | Completed | 2013 | 3 | 0 | B | 12 | Not provided | Not provided | Not provided | Not provided | N/A | Structural | 2013 | Banana River Lagoon | Not provided | Not provided | Not provided | Table 5 and TA | yes | 139.7585 | 1035.0416
469 | City of Satellite Beach | Banana River | B | BR3-5, BR7 | 0.59 | 0.64 | 0.12862 | 11.3574 | 1.5033 | 1.4608 | 0.19336 | 1430 | Professional Services | SB-05 | Jackson Exfiltration 10-ExC | 11.708 | City of Satellite Beach | Not provided | Jackson Exfiltration | Not provided. | Exfiltration Trench | Completed | 2013 | 3 | 0 | B | 12 | Not provided | Not provided | Not provided | Not provided | N/A | Structural | 2013 | Banana River Lagoon | Not provided | Not provided | Not provided | Table 5 and TA | yes | 93.076 | 520.5148
470 | City of Satellite Beach | Banana River | B | BR3-5, BR7 | 0.59 | 0.64 | 0.015185 | 11.3574 | 1.5033 | 0.17246 | 0.022828 | 1410 | Retail Sales and Services | SB-05 | Jackson Exfiltration 10-ExC | 11.708 | City of Satellite Beach | Not provided | Jackson Exfiltration | Not provided. | Exfiltration Trench | Completed | 2013 | 3 | 0 | B | 12 | Not provided | Not provided | Not provided | Not provided | N/A | Structural | 2013 | Banana River Lagoon | Not provided | Not provided | Not provided | Table 5 and TA | yes | 38.0232 | 61.4496
471 | City of Satellite Beach | Banana River | B | BR3-5, BR7 | 0.59 | 0.64 | 0.048049 | 9.5173 | 1.3988 | 0.4573 | 0.06721 | 1210 | Fixed Single Family Units | SB-05 | Jackson Exfiltration 10-ExC | 11.708 | City of Satellite Beach | Not provided | Jackson Exfiltration | Not provided. | Exfiltration Trench | Completed | 2013 | 3 | 0 | B | 12 | Not provided | Not provided | Not provided | Not provided | N/A | Structural | 2013 | Banana River Lagoon | Not provided | Not provided | Not provided | Table 5 and TA | yes | 61.6373 | 194.4483
472 | City of Satellite Beach | Banana River | B | BR3-5, BR7 | 0.59 | 0.64 | 0.06555 | 9.5173 | 1.3988 | 0.62386 | 0.09169 | 1210 | Fixed Single Family Units | SB-05 | Jackson Exfiltration 10-ExC | 11.708 | City of Satellite Beach | Not provided | Jackson Exfiltration | Not provided. | Exfiltration Trench | Completed | 2013 | 3 | 0 | B | 12 | Not provided | Not provided | Not provided | Not provided | N/A | Structural | 2013 | Banana River Lagoon | Not provided | Not provided | Not provided | Table 5 and TA | yes | 75.0081 | 265.2723
473 | City of Satellite Beach | Banana River | B | BR3-5, BR7 | 0.59 | 0.64 | 0.021309 | 9.5725 | 1.4243 | 0.20398 | 0.030349 | 1330 | Residential, High density; Multiple Dwelling Units, Low Rise <Two stories or less> | SB-05 | Jackson Exfiltration 10-ExC | 11.708 | City of Satellite Beach | Not provided | Jackson Exfiltration | Not provided. | Exfiltration Trench | Completed | 2013 | 3 | 0 | B | 12 | Not provided | Not provided | Not provided | Not provided | N/A | Structural | 2013 | Banana River Lagoon | Not provided | Not provided | Not provided | Table 5 and TA | yes | 43.8108 | 86.2327
474 | City of Satellite Beach | Banana River | B | BR3-5, BR7 | 0.59 | 0.64 | 0.045436 | 9.5725 | 1.4243 | 0.43494 | 0.064713 | 1210 | Fixed Single Family Units | SB-05 | Jackson Exfiltration 10-ExC | 11.708 | City of Satellite Beach | Not provided | Jackson Exfiltration | Not provided. | Exfiltration Trench | Completed | 2013 | 3 | 0 | B | 12 | Not provided | Not provided | Not provided | Not provided | N/A | Structural | 2013 | Banana River Lagoon | Not provided | Not provided | Not provided | Table 5 and TA | yes | 72.3704 | 183.8749
475 | City of Satellite Beach | Banana River | B | BR3-5, BR7 | 0.59 | 0.64 | 0.0051483 | 9.5725 | 1.4243 | 0.049282 | 0.0073325 | 1210 | Fixed Single Family Units | SB-05 | Jackson Exfiltration 10-ExC | 11.708 | City of Satellite Beach | Not provided | Jackson Exfiltration | Not provided. | Exfiltration Trench | Completed | 2013 | 3 | 0 | B | 12 | Not provided | Not provided | Not provided | Not provided | N/A | Structural | 2013 | Banana River Lagoon | Not provided | Not provided | Not provided | Table 5 and TA | yes | 19.689 | 20.8344
476 | City of Satellite Beach | Banana River | B | BR3-5, BR7 | 0.59 | 0.64 | 0.00034332 | 9.5725 | 1.4243 | 0.0032864 | 0.00048898 | 1210 | Fixed Single Family Units | SB-05 | Jackson Exfiltration 10-ExC | 11.708 | City of Satellite Beach | Not provided | Jackson Exfiltration | Not provided. | Exfiltration Trench | Completed | 2013 | 3 | 0 | B | 12 | Not provided | Not provided | Not provided | Not provided | N/A | Structural | 2013 | Banana River Lagoon | Not provided | Not provided | Not provided | Table 5 and TA | yes | 4.7205 | 1.3894
477 | City of Satellite Beach | Banana River | B | BR3-5, BR7 | 0.59 | 0.64 | 0.0066092 | 9.5725 | 1.4243 | 0.063267 | 0.0094133 | 1210 | Fixed Single Family Units | SB-05 | Jackson Exfiltration 10-ExC | 11.708 | City of Satellite Beach | Not provided | Jackson Exfiltration | Not provided. | Exfiltration Trench | Completed | 2013 | 3 | 0 | B | 12 | Not provided | Not provided | Not provided | Not provided | N/A | Structural | 2013 | Banana River Lagoon | Not provided | Not provided | Not provided | Table 5 and TA | yes | 47.7546 | 26.7466
478 | City of Satellite Beach | Banana River | B | BR3-5, BR7 | 0.59 | 0.64 | 0.0043058 | 9.5725 | 1.4243 | 0.041217 | 0.0061326 | 1210 | Fixed Single Family Units | SB-05 | Jackson Exfiltration 10-ExC | 11.708 | City of Satellite Beach | Not provided | Jackson Exfiltration | Not provided. | Exfiltration Trench | Completed | 2013 | 3 | 0 | B | 12 | Not provided | Not provided | Not provided | Not provided | N/A | Structural | 2013 | Banana River Lagoon | Not provided | Not provided | Not provided | Table 5 and TA | yes | 47.1704 | 17.425
479 | City of Satellite Beach | Banana River | B | BR3-5, BR7 | 0.59 | 0.64 | 0.00046721 | 9.5725 | 1.4243 | 0.0044724 | 0.00066543 | 1210 | Fixed Single Family Units | SB-05 | Jackson Exfiltration 10-ExC | 11.708 | City of Satellite Beach | Not provided | Jackson Exfiltration | Not provided. | Exfiltration Trench | Completed | 2013 | 3 | 0 | B | 12 | Not provided | Not provided | Not provided | Not provided | N/A | Structural | 2013 | Banana River Lagoon | Not provided | Not provided | Not provided | Table 5 and TA | yes | 7.6986 | 1.8907
480 | City of Satellite Beach | Banana River | B | BR3-5, BR7 | 0.59 | 0.64 | 0.23179 | 9.5191 | 1.399 | 2.2064 | 0.32428 | 1200 | Residential, Medium Density-Two-five dwellingunits per acre | SB-05 | Jackson Exfiltration 10-ExC | 11.708 | City of Satellite Beach | Not provided | Jackson Exfiltration | Not provided. | Exfiltration Trench | Completed | 2013 | 3 | 0 | B | 12 | Not provided | Not provided | Not provided | Not provided | N/A | Structural | 2013 | Banana River Lagoon | Not provided | Not provided | Not provided | Table 5 and TA | yes | 137.3791 | 938.0022
481 | City of Satellite Beach | Banana River | B | BR3-5, BR7 | 0.59 | 0.64 | 0.0082856 | 9.5191 | 1.399 | 0.078872 | 0.011592 | 1210 | Fixed Single Family Units | SB-05 | Jackson Exfiltration 10-ExC | 11.708 | City of Satellite Beach | Not provided | Jackson Exfiltration | Not provided. | Exfiltration Trench | Completed | 2013 | 3 | 0 | B | 12 | Not provided | Not provided | Not provided | Not provided | N/A | Structural | 2013 | Banana River Lagoon | Not provided | Not provided | Not provided | Table 5 and TA | yes | 25.5829 | 33.5305
482 | City of Satellite Beach | Banana River | B | BR3-5, BR7 | 0.59 | 0.64 | 0.054754 | 9.5191 | 1.399 | 0.52121 | 0.076603 | 1210 | Fixed Single Family Units | SB-05 | Jackson Exfiltration 10-ExC | 11.708 | City of Satellite Beach | Not provided | Jackson Exfiltration | Not provided. | Exfiltration Trench | Completed | 2013 | 3 | 0 | B | 12 | Not provided | Not provided | Not provided | Not provided | N/A | Structural | 2013 | Banana River Lagoon | Not provided | Not provided | Not provided | Table 5 and TA | yes | 65.3678 | 221.5816
483 | City of Satellite Beach | Banana River | B | BR3-5, BR7 | 0.59 | 0.64 | 0.061727 | 9.5191 | 1.399 | 0.58758 | 0.086358 | 1210 | Fixed Single Family Units | SB-05 | Jackson Exfiltration 10-ExC | 11.708 | City of Satellite Beach | Not provided | Jackson Exfiltration | Not provided. | Exfiltration Trench | Completed | 2013 | 3 | 0 | B | 12 | Not provided | Not provided | Not provided | Not provided | N/A | Structural | 2013 | Banana River Lagoon | Not provided | Not provided | Not provided | Table 5 and TA | yes | 68.0236 | 249.7986
484 | City of Satellite Beach | Banana River | B | BR3-5, BR7 | 0.59 | 0.64 | 0.014615 | 9.5191 | 1.399 | 0.13912 | 0.020447 | 1210 | Fixed Single Family Units | SB-05 | Jackson Exfiltration 10-ExC | 11.708 | City of Satellite Beach | Not provided | Jackson Exfiltration | Not provided. | Exfiltration Trench | Completed | 2013 | 3 | 0 | B | 12 | Not provided | Not provided | Not provided | Not provided | N/A | Structural | 2013 | Banana River Lagoon | Not provided | Not provided | Not provided | Table 5 and TA | yes | 49.8676 | 59.1433
485 | City of Satellite Beach | Banana River | B | BR3-5, BR7 | 0.59 | 0.64 | 0.13594 | 9.5191 | 1.399 | 1.294 | 0.19018 | 1210 | Fixed Single Family Units | SB-05 | Jackson Exfiltration 10-ExC | 11.708 | City of Satellite Beach | Not provided | Jackson Exfiltration | Not provided. | Exfiltration Trench | Completed | 2013 | 3 | 0 | B | 12 | Not provided | Not provided | Not provided | Not provided | N/A | Structural | 2013 | Banana River Lagoon | Not provided | Not provided | Not provided | Table 5 and TA | yes | 94.1543 | 550.1247
486 | City of Satellite Beach | Banana River | B | BR3-5, BR7 | 0.59 | 0.64 | 0.11066 | 9.5191 | 1.399 | 1.0534 | 0.15482 | 1210 | Fixed Single Family Units | SB-05 | Jackson Exfiltration 10-ExC | 11.708 | City of Satellite Beach | Not provided | Jackson Exfiltration | Not provided. | Exfiltration Trench | Completed | 2013 | 3 | 0 | B | 12 | Not provided | Not provided | Not provided | Not provided | N/A | Structural | 2013 | Banana River Lagoon | Not provided | Not provided | Not provided | Table 5 and TA | yes | 84.7193 | 447.8189
487 | City of Satellite Beach | Banana River | B | BR3-5, BR7 | 0.59 | 0.64 | 0.22794 | 9.5169 | 1.3987 | 2.1693 | 0.31882 | 1200 | Residential, Medium Density-Two-five dwellingunits per acre | SB-05 | Jackson Exfiltration 10-ExC | 11.708 | City of Satellite Beach | Not provided | Jackson Exfiltration | Not provided. | Exfiltration Trench | Completed | 2013 | 3 | 0 | B | 12 | Not provided | Not provided | Not provided | Not provided | N/A | Structural | 2013 | Banana River Lagoon | Not provided | Not provided | Not provided | Table 5 and TA | yes | 136.9997 | 922.4343
488 | City of Satellite Beach | Banana River | B | BR3-5, BR7 | 0.59 | 0.64 | 0.045424 | 9.5169 | 1.3987 | 0.43229 | 0.063535 | 1210 | Fixed Single Family Units | SB-05 | Jackson Exfiltration 10-ExC | 11.708 | City of Satellite Beach | Not provided | Jackson Exfiltration | Not provided. | Exfiltration Trench | Completed | 2013 | 3 | 0 | B | 12 | Not provided | Not provided | Not provided | Not provided | N/A | Structural | 2013 | Banana River Lagoon | Not provided | Not provided | Not provided | Table 5 and TA | yes | 63.0949 | 183.8226
489 | City of Satellite Beach | Banana River | B | BR3-5, BR7 | 0.59 | 0.64 | 0.055578 | 9.5169 | 1.3987 | 0.52893 | 0.077737 | 1210 | Fixed Single Family Units | SB-05 | Jackson Exfiltration 10-ExC | 11.708 | City of Satellite Beach | Not provided | Jackson Exfiltration | Not provided. | Exfiltration Trench | Completed | 2013 | 3 | 0 | B | 12 | Not provided | Not provided | Not provided | Not provided | N/A | Structural | 2013 | Banana River Lagoon | Not provided | Not provided | Not provided | Table 5 and TA | yes | 69.5522 | 224.9146
490 | City of Satellite Beach | Banana River | B | BR3-5, BR7 | 0.59 | 0.64 | 0.13252 | 9.5169 | 1.3987 | 1.2612 | 0.18535 | 1210 | Fixed Single Family Units | SB-05 | Jackson Exfiltration 10-ExC | 11.708 | City of Satellite Beach | Not provided | Jackson Exfiltration | Not provided. | Exfiltration Trench | Completed | 2013 | 3 | 0 | B | 12 | Not provided | Not provided | Not provided | Not provided | N/A | Structural | 2013 | Banana River Lagoon | Not provided | Not provided | Not provided | Table 5 and TA | yes | 92.6971 | 536.2783
491 | City of Satellite Beach | Banana River | B | BR3-5, BR7 | 0.59 | 0.64 | 0.15631 | 9.5169 | 1.3987 | 1.4876 | 0.21863 | 1210 | Fixed Single Family Units | SB-05 | Jackson Exfiltration 10-ExC | 11.708 | City of Satellite Beach | Not provided | Jackson Exfiltration | Not provided. | Exfiltration Trench | Completed | 2013 | 3 | 0 | B | 12 | Not provided | Not provided | Not provided | Not provided | N/A | Structural | 2013 | Banana River Lagoon | Not provided | Not provided | Not provided | Table 5 and TA | yes | 101.0584 | 632.5502
492 | City of Satellite Beach | Banana River | B | BR3-5, BR7 | 0.59 | 0.64 | 0.070007 | 10.5479 | 1.8989 | 0.73843 | 0.13294 | 1430 | Professional Services | SB-05 | Jackson Exfiltration 10-ExC | 11.708 | City of Satellite Beach | Not provided | Jackson Exfiltration | Not provided. | Exfiltration Trench | Completed | 2013 | 3 | 0 | B | 12 | Not provided | Not provided | Not provided | Not provided | N/A | Structural | 2013 | Banana River Lagoon | Not provided | Not provided | Not provided | Table 5 and TA | yes | 69.0192 | 283.3084
493 | City of Satellite Beach | Banana River | B | BR3-5, BR7 | 0.59 | 0.64 | 0.088827 | 10.5479 | 1.8989 | 0.93694 | 0.16867 | 1410 | Retail Sales and Services | SB-05 | Jackson Exfiltration 10-ExC | 11.708 | City of Satellite Beach | Not provided | Jackson Exfiltration | Not provided. | Exfiltration Trench | Completed | 2013 | 3 | 0 | B | 12 | Not provided | Not provided | Not provided | Not provided | N/A | Structural | 2013 | Banana River Lagoon | Not provided | Not provided | Not provided | Table 5 and TA | yes | 82.7908 | 359.47
494 | City of Satellite Beach | Banana River | B | BR3-5, BR7 | 0.59 | 0.64 | 0.24871 | 10.5479 | 1.8989 | 2.6234 | 0.47227 | 1330 | Residential, High density; Multiple Dwelling Units, Low Rise <Two stories or less> | SB-05 | Jackson Exfiltration 10-ExC | 11.708 | City of Satellite Beach | Not provided | Jackson Exfiltration | Not provided. | Exfiltration Trench | Completed | 2013 | 3 | 0 | B | 12 | Not provided | Not provided | Not provided | Not provided | N/A | Structural | 2013 | Banana River Lagoon | Not provided | Not provided | Not provided | Table 5 and TA | yes | 128.319 | 1006.4982
495 | City of Satellite Beach | Banana River | B | BR3-5, BR7 | 0.59 | 0.64 | 0.087769 | 10.5479 | 1.8989 | 0.92578 | 0.16666 | 1330 | Residential, High density; Multiple Dwelling Units, Low Rise <Two stories or less> | SB-05 | Jackson Exfiltration 10-ExC | 11.708 | City of Satellite Beach | Not provided | Jackson Exfiltration | Not provided. | Exfiltration Trench | Completed | 2013 | 3 | 0 | B | 12 | Not provided | Not provided | Not provided | Not provided | N/A | Structural | 2013 | Banana River Lagoon | Not provided | Not provided | Not provided | Table 5 and TA | yes | 80.1554 | 355.1877
496 | City of Satellite Beach | Banana River | B | BR3-5, BR7 | 0.59 | 0.64 | 0.12656 | 9.7574 | 1.4168 | 1.2349 | 0.17931 | 1200 | Residential, Medium Density-Two-five dwellingunits per acre | SB-05 | Jackson Exfiltration 10-ExC | 11.708 | City of Satellite Beach | Not provided | Jackson Exfiltration | Not provided. | Exfiltration Trench | Completed | 2013 | 3 | 0 | B | 12 | Not provided | Not provided | Not provided | Not provided | N/A | Structural | 2013 | Banana River Lagoon | Not provided | Not provided | Not provided | Table 5 and TA | yes | 117.9328 | 512.1755
497 | City of Satellite Beach | Banana River | B | BR3-5, BR7 | 0.59 | 0.64 | 0.063531 | 9.7574 | 1.4168 | 0.6199 | 0.09001 | 1210 | Fixed Single Family Units | SB-05 | Jackson Exfiltration 10-ExC | 11.708 | City of Satellite Beach | Not provided | Jackson Exfiltration | Not provided. | Exfiltration Trench | Completed | 2013 | 3 | 0 | B | 12 | Not provided | Not provided | Not provided | Not provided | N/A | Structural | 2013 | Banana River Lagoon | Not provided | Not provided | Not provided | Table 5 and TA | yes | 80.1963 | 257.1017
498 | City of Satellite Beach | Banana River | B | BR3-5, BR7 | 0.59 | 0.64 | 0.21277 | 9.7574 | 1.4168 | 2.0761 | 0.30145 | 1210 | Fixed Single Family Units | SB-05 | Jackson Exfiltration 10-ExC | 11.708 | City of Satellite Beach | Not provided | Jackson Exfiltration | Not provided. | Exfiltration Trench | Completed | 2013 | 3 | 0 | B | 12 | Not provided | Not provided | Not provided | Not provided | N/A | Structural | 2013 | Banana River Lagoon | Not provided | Not provided | Not provided | Table 5 and TA | yes | 117.7253 | 861.0561
499 | City of Satellite Beach | Banana River | B | BR3-5, BR7 | 0.59 | 0.64 | 0.11202 | 9.7574 | 1.4168 | 1.093 | 0.15871 | 1210 | Fixed Single Family Units | SB-05 | Jackson Exfiltration 10-ExC | 11.708 | City of Satellite Beach | Not provided | Jackson Exfiltration | Not provided. | Exfiltration Trench | Completed | 2013 | 3 | 0 | B | 12 | Not provided | Not provided | Not provided | Not provided | N/A | Structural | 2013 | Banana River Lagoon | Not provided | Not provided | Not provided | Table 5 and TA | yes | 92.4778 | 453.3331
500 | City of Satellite Beach | Banana River | B | BR3-5, BR7 | 0.59 | 0.64 | 0.02583 | 9.7574 | 1.4168 | 0.25203 | 0.036596 | 1210 | Fixed Single Family Units | SB-05 | Jackson Exfiltration 10-ExC | 11.708 | City of Satellite Beach | Not provided | Jackson Exfiltration | Not provided. | Exfiltration Trench | Completed | 2013 | 3 | 0 | B | 12 | Not provided | Not provided | Not provided | Not provided | N/A | Structural | 2013 | Banana River Lagoon | Not provided | Not provided | Not provided | Table 5 and TA | yes | 43.183 | 104.5307
501 | City of Satellite Beach | Banana River | B | BR3-5, BR7 | 0.59 | 0.64 | 0.049783 | 9.7574 | 1.4168 | 0.48575 | 0.070531 | 1430 | Professional Services | SB-05 | Jackson Exfiltration 10-ExC | 11.708 | City of Satellite Beach | Not provided | Jackson Exfiltration | Not provided. | Exfiltration Trench | Completed | 2013 | 3 | 0 | B | 12 | Not provided | Not provided | Not provided | Not provided | N/A | Structural | 2013 | Banana River Lagoon | Not provided | Not provided | Not provided | Table 5 and TA | yes | 73.0427 | 201.4627
502 | City of Satellite Beach | Banana River | B | BR3-5, BR7 | 0.59 | 0.64 | 0.0079185 | 9.7574 | 1.4168 | 0.077264 | 0.011219 | 1430 | Professional Services | SB-05 | Jackson Exfiltration 10-ExC | 11.708 | City of Satellite Beach | Not provided | Jackson Exfiltration | Not provided. | Exfiltration Trench | Completed | 2013 | 3 | 0 | B | 12 | Not provided | Not provided | Not provided | Not provided | N/A | Structural | 2013 | Banana River Lagoon | Not provided | Not provided | Not provided | Table 5 and TA | yes | 22.7401 | 32.0452
503 | City of Satellite Beach | Banana River | B | BR3-5, BR7 | 0.59 | 0.64 | 0.095435 | 9.789 | 1.5226 | 0.93422 | 0.14531 | 1300 | Residential, High Density | SB-05 | Jackson Exfiltration 10-ExC | 11.708 | City of Satellite Beach | Not provided | Jackson Exfiltration | Not provided. | Exfiltration Trench | Completed | 2013 | 3 | 0 | B | 12 | Not provided | Not provided | Not provided | Not provided | N/A | Structural | 2013 | Banana River Lagoon | Not provided | Not provided | Not provided | Table 5 and TA | yes | 115.1285 | 386.2122
504 | City of Satellite Beach | Banana River | B | BR3-5, BR7 | 0.59 | 0.64 | 0.32124 | 9.789 | 1.5226 | 3.1446 | 0.48913 | 1200 | Residential, Medium Density-Two-five dwellingunits per acre | SB-05 | Jackson Exfiltration 10-ExC | 11.708 | City of Satellite Beach | Not provided | Jackson Exfiltration | Not provided. | Exfiltration Trench | Completed | 2013 | 3 | 0 | B | 12 | Not provided | Not provided | Not provided | Not provided | N/A | Structural | 2013 | Banana River Lagoon | Not provided | Not provided | Not provided | Table 5 and TA | yes | 175.0528 | 1300.012
505 | City of Satellite Beach | Banana River | B | BR3-5, BR7 | 0.59 | 0.64 | 0.004686 | 9.789 | 1.5226 | 0.045871 | 0.0071351 | 1210 | Fixed Single Family Units | SB-05 | Jackson Exfiltration 10-ExC | 11.708 | City of Satellite Beach | Not provided | Jackson Exfiltration | Not provided. | Exfiltration Trench | Completed | 2013 | 3 | 0 | B | 12 | Not provided | Not provided | Not provided | Not provided | N/A | Structural | 2013 | Banana River Lagoon | Not provided | Not provided | Not provided | Table 5 and TA | yes | 26.3135 | 18.9634
506 | City of Satellite Beach | Banana River | B | BR3-5, BR7 | 0.59 | 0.64 | 0.010944 | 9.789 | 1.5226 | 0.10713 | 0.016664 | 1210 | Fixed Single Family Units | SB-05 | Jackson Exfiltration 10-ExC | 11.708 | City of Satellite Beach | Not provided | Jackson Exfiltration | Not provided. | Exfiltration Trench | Completed | 2013 | 3 | 0 | B | 12 | Not provided | Not provided | Not provided | Not provided | N/A | Structural | 2013 | Banana River Lagoon | Not provided | Not provided | Not provided | Table 5 and TA | yes | 44.1712 | 44.2895
507 | City of Satellite Beach | Banana River | B | BR3-5, BR7 | 0.59 | 0.64 | 0.046323 | 9.789 | 1.5226 | 0.45346 | 0.070533 | 1210 | Fixed Single Family Units | SB-05 | Jackson Exfiltration 10-ExC | 11.708 | City of Satellite Beach | Not provided | Jackson Exfiltration | Not provided. | Exfiltration Trench | Completed | 2013 | 3 | 0 | B | 12 | Not provided | Not provided | Not provided | Not provided | N/A | Structural | 2013 | Banana River Lagoon | Not provided | Not provided | Not provided | Table 5 and TA | yes | 62.4254 | 187.4614
508 | City of Satellite Beach | Banana River | B | BR3-5, BR7 | 0.59 | 0.64 | 0.0065433 | 9.789 | 1.5226 | 0.064052 | 0.0099631 | 1330 | Residential, High density; Multiple Dwelling Units, Low Rise <Two stories or less> | SB-05 | Jackson Exfiltration 10-ExC | 11.708 | City of Satellite Beach | Not provided | Jackson Exfiltration | Not provided. | Exfiltration Trench | Completed | 2013 | 3 | 0 | B | 12 | Not provided | Not provided | Not provided | Not provided | N/A | Structural | 2013 | Banana River Lagoon | Not provided | Not provided | Not provided | Table 5 and TA | yes | 60.4534 | 26.4796
509 | City of Satellite Beach | Banana River | B | BR3-5, BR7 | 0.59 | 0.64 | 0.13166 | 9.789 | 1.5226 | 1.2888 | 0.20046 | 1210 | Fixed Single Family Units | SB-05 | Jackson Exfiltration 10-ExC | 11.708 | City of Satellite Beach | Not provided | Jackson Exfiltration | Not provided. | Exfiltration Trench | Completed | 2013 | 3 | 0 | B | 12 | Not provided | Not provided | Not provided | Not provided | N/A | Structural | 2013 | Banana River Lagoon | Not provided | Not provided | Not provided | Table 5 and TA | yes | 93.9739 | 532.7912
510 | City of Satellite Beach | Banana River | B | BR3-5, BR7 | 0.59 | 0.64 | 0.00016215 | 9.789 | 1.5226 | 0.0015873 | 0.0002469 | 1330 | Residential, High density; Multiple Dwelling Units, Low Rise <Two stories or less> | SB-05 | Jackson Exfiltration 10-ExC | 11.708 | City of Satellite Beach | Not provided | Jackson Exfiltration | Not provided. | Exfiltration Trench | Completed | 2013 | 3 | 0 | B | 12 | Not provided | Not provided | Not provided | Not provided | N/A | Structural | 2013 | Banana River Lagoon | Not provided | Not provided | Not provided | Table 5 and TA | yes | 11.0204 | 0.6562
511 | City of Satellite Beach | Banana River | B | BR3-5, BR7 | 0.59 | 0.64 | 0.00077455 | 9.789 | 1.5226 | 0.0075821 | 0.0011794 | 1330 | Residential, High density; Multiple Dwelling Units, Low Rise <Two stories or less> | SB-05 | Jackson Exfiltration 10-ExC | 11.708 | City of Satellite Beach | Not provided | Jackson Exfiltration | Not provided. | Exfiltration Trench | Completed | 2013 | 3 | 0 | B | 12 | Not provided | Not provided | Not provided | Not provided | N/A | Structural | 2013 | Banana River Lagoon | Not provided | Not provided | Not provided | Table 5 and TA | yes | 7.1262 | 3.1345
512 | City of Satellite Beach | Banana River | B | BR3-5, BR7 | 0.59 | 0.64 | 0.010431 | 11.7912 | 1.6198 | 0.123 | 0.016896 | 1410 | Retail Sales and Services | SB-05 | Jackson Exfiltration 10-ExC | 11.708 | City of Satellite Beach | Not provided | Jackson Exfiltration | Not provided. | Exfiltration Trench | Completed | 2013 | 3 | 0 | B | 12 | Not provided | Not provided | Not provided | Not provided | N/A | Structural | 2013 | Banana River Lagoon | Not provided | Not provided | Not provided | Table 5 and TA | yes | 30.6215 | 42.2139
513 | City of Satellite Beach | Banana River | B | BR3-5, BR7 | 0.59 | 0.64 | 0.027198 | 11.7912 | 1.6198 | 0.3207 | 0.044054 | 1330 | Residential, High density; Multiple Dwelling Units, Low Rise <Two stories or less> | SB-05 | Jackson Exfiltration 10-ExC | 11.708 | City of Satellite Beach | Not provided | Jackson Exfiltration | Not provided. | Exfiltration Trench | Completed | 2013 | 3 | 0 | B | 12 | Not provided | Not provided | Not provided | Not provided | N/A | Structural | 2013 | Banana River Lagoon | Not provided | Not provided | Not provided | Table 5 and TA | yes | 63.5184 | 110.0663
514 | City of Satellite Beach | Banana River | B | BR3-5, BR7 | 0.59 | 0.64 | 0.26936 | 11.7912 | 1.6198 | 3.1761 | 0.4363 | 1430 | Professional Services | SB-05 | Jackson Exfiltration 10-ExC | 11.708 | City of Satellite Beach | Not provided | Jackson Exfiltration | Not provided. | Exfiltration Trench | Completed | 2013 | 3 | 0 | B | 12 | Not provided | Not provided | Not provided | Not provided | N/A | Structural | 2013 | Banana River Lagoon | Not provided | Not provided | Not provided | Table 5 and TA | yes | 134.071 | 1090.0619
515 | City of Satellite Beach | Banana River | B | BR3-5, BR7 | 0.59 | 0.64 | 0.040899 | 10.0927 | 1.5282 | 0.41278 | 0.062501 | 1300 | Residential, High Density | SB-05 | Jackson Exfiltration 10-ExC | 11.708 | City of Satellite Beach | Not provided | Jackson Exfiltration | Not provided. | Exfiltration Trench | Completed | 2013 | 3 | 0 | B | 12 | Not provided | Not provided | Not provided | Not provided | N/A | Structural | 2013 | Banana River Lagoon | Not provided | Not provided | Not provided | Table 5 and TA | yes | 96.3453 | 165.5112
516 | City of Satellite Beach | Banana River | B | BR3-5, BR7 | 0.59 | 0.64 | 0.19661 | 10.0927 | 1.5282 | 1.9843 | 0.30046 | 1200 | Residential, Medium Density-Two-five dwellingunits per acre | SB-05 | Jackson Exfiltration 10-ExC | 11.708 | City of Satellite Beach | Not provided | Jackson Exfiltration | Not provided. | Exfiltration Trench | Completed | 2013 | 3 | 0 | B | 12 | Not provided | Not provided | Not provided | Not provided | N/A | Structural | 2013 | Banana River Lagoon | Not provided | Not provided | Not provided | Table 5 and TA | yes | 165.7442 | 795.6592
517 | City of Satellite Beach | Banana River | B | BR3-5, BR7 | 0.59 | 0.64 | 0.065503 | 10.0927 | 1.5282 | 0.6611 | 0.1001 | 1400 | Commercial and Services | SB-05 | Jackson Exfiltration 10-ExC | 11.708 | City of Satellite Beach | Not provided | Jackson Exfiltration | Not provided. | Exfiltration Trench | Completed | 2013 | 3 | 0 | B | 12 | Not provided | Not provided | Not provided | Not provided | N/A | Structural | 2013 | Banana River Lagoon | Not provided | Not provided | Not provided | Table 5 and TA | yes | 80.4675 | 265.082
518 | City of Satellite Beach | Banana River | B | BR3-5, BR7 | 0.59 | 0.64 | 0.085954 | 10.0927 | 1.5282 | 0.86751 | 0.13135 | 1210 | Fixed Single Family Units | SB-05 | Jackson Exfiltration 10-ExC | 11.708 | City of Satellite Beach | Not provided | Jackson Exfiltration | Not provided. | Exfiltration Trench | Completed | 2013 | 3 | 0 | B | 12 | Not provided | Not provided | Not provided | Not provided | N/A | Structural | 2013 | Banana River Lagoon | Not provided | Not provided | Not provided | Table 5 and TA | yes | 85.9081 | 347.843
519 | City of Satellite Beach | Banana River | B | BR3-5, BR7 | 0.59 | 0.64 | 0.034278 | 10.0927 | 1.5282 | 0.34596 | 0.052383 | 1430 | Professional Services | SB-05 | Jackson Exfiltration 10-ExC | 11.708 | City of Satellite Beach | Not provided | Jackson Exfiltration | Not provided. | Exfiltration Trench | Completed | 2013 | 3 | 0 | B | 12 | Not provided | Not provided | Not provided | Not provided | N/A | Structural | 2013 | Banana River Lagoon | Not provided | Not provided | Not provided | Table 5 and TA | yes | 61.8659 | 138.7175
520 | City of Satellite Beach | Banana River | B | BR3-5, BR7 | 0.59 | 0.64 | 0.12111 | 10.0927 | 1.5282 | 1.2223 | 0.18508 | 1410 | Retail Sales and Services | SB-05 | Jackson Exfiltration 10-ExC | 11.708 | City of Satellite Beach | Not provided | Jackson Exfiltration | Not provided. | Exfiltration Trench | Completed | 2013 | 3 | 0 | B | 12 | Not provided | Not provided | Not provided | Not provided | N/A | Structural | 2013 | Banana River Lagoon | Not provided | Not provided | Not provided | Table 5 and TA | yes | 94.8837 | 490.1044
521 | City of Satellite Beach | Banana River | B | BR3-5, BR7 | 0.59 | 0.64 | 0.073411 | 10.0927 | 1.5282 | 0.74091 | 0.11219 | 1330 | Residential, High density; Multiple Dwelling Units, Low Rise <Two stories or less> | SB-05 | Jackson Exfiltration 10-ExC | 11.708 | City of Satellite Beach | Not provided | Jackson Exfiltration | Not provided. | Exfiltration Trench | Completed | 2013 | 3 | 0 | B | 12 | Not provided | Not provided | Not provided | Not provided | N/A | Structural | 2013 | Banana River Lagoon | Not provided | Not provided | Not provided | Table 5 and TA | yes | 85.8457 | 297.0829
522 | FDOT District 5 | Banana River | B | BR3-5, BR7 | 0.59 | 0.64 | 0.0007719 | 11.2019 | 1.4876 | 0.0086467 | 0.0011482 | 1400 | Commercial and Services | SB-05 | Jackson Exfiltration 10-ExC | 11.708 | City of Satellite Beach | Not provided | Jackson Exfiltration | Not provided. | Exfiltration Trench | Completed | 2013 | 3 | 0 | B | 12 | Not provided | Not provided | Not provided | Not provided | N/A | Structural | 2013 | Banana River Lagoon | Not provided | Not provided | Not provided | Table 5 and TA | yes | 8.3014 | 3.1238
523 | City of Satellite Beach | Banana River | B | BR3-5, BR7 | 0.59 | 0.64 | 0.28587 | 9.5323 | 1.4009 | 2.725 | 0.40048 | 1200 | Residential, Medium Density-Two-five dwellingunits per acre | SB-06 | Coconut Exfiltration 20-Ex | 39.6297 | City of Satellite Beach | DEP | Coconut Exfiltration | Not provided. | Exfiltration Trench | Completed | 2013 | 27 | 5 | B | 40 | Not provided | Not provided | DEP | Not provided | G0082 | Structural | 2013 | Banana River Lagoon | Not provided | Not provided | Not provided | Table 5 and TA | yes | 191.6425 | 1156.8596
524 | City of Satellite Beach | Banana River | B | BR3-5, BR7 | 0.59 | 0.64 | 0.1669 | 9.5323 | 1.4009 | 1.5909 | 0.23381 | 1210 | Fixed Single Family Units | SB-06 | Coconut Exfiltration 20-Ex | 39.6297 | City of Satellite Beach | DEP | Coconut Exfiltration | Not provided. | Exfiltration Trench | Completed | 2013 | 27 | 5 | B | 40 | Not provided | Not provided | DEP | Not provided | G0082 | Structural | 2013 | Banana River Lagoon | Not provided | Not provided | Not provided | Table 5 and TA | yes | 101.9674 | 675.4029
525 | City of Satellite Beach | Banana River | B | BR3-5, BR7 | 0.59 | 0.64 | 0.055901 | 9.5323 | 1.4009 | 0.53286 | 0.078313 | 1210 | Fixed Single Family Units | SB-06 | Coconut Exfiltration 20-Ex | 39.6297 | City of Satellite Beach | DEP | Coconut Exfiltration | Not provided. | Exfiltration Trench | Completed | 2013 | 27 | 5 | B | 40 | Not provided | Not provided | DEP | Not provided | G0082 | Structural | 2013 | Banana River Lagoon | Not provided | Not provided | Not provided | Table 5 and TA | yes | 69.6424 | 226.223
526 | City of Satellite Beach | Banana River | B | BR3-5, BR7 | 0.59 | 0.64 | 0.028775 | 9.5323 | 1.4009 | 0.27429 | 0.040312 | 1210 | Fixed Single Family Units | SB-06 | Coconut Exfiltration 20-Ex | 39.6297 | City of Satellite Beach | DEP | Coconut Exfiltration | Not provided. | Exfiltration Trench | Completed | 2013 | 27 | 5 | B | 40 | Not provided | Not provided | DEP | Not provided | G0082 | Structural | 2013 | Banana River Lagoon | Not provided | Not provided | Not provided | Table 5 and TA | yes | 43.6496 | 116.4479
527 | City of Satellite Beach | Banana River | B | BR3-5, BR7 | 0.59 | 0.64 | 0.080326 | 9.5323 | 1.4009 | 0.76569 | 0.11253 | 1210 | Fixed Single Family Units | SB-06 | Coconut Exfiltration 20-Ex | 39.6297 | City of Satellite Beach | DEP | Coconut Exfiltration | Not provided. | Exfiltration Trench | Completed | 2013 | 27 | 5 | B | 40 | Not provided | Not provided | DEP | Not provided | G0082 | Structural | 2013 | Banana River Lagoon | Not provided | Not provided | Not provided | Table 5 and TA | yes | 74.7131 | 325.0666
528 | City of Satellite Beach | Banana River | B | BR3-5, BR7 | 0.59 | 0.64 | 0.20117 | 9.5335 | 1.4011 | 1.9178 | 0.28186 | 1200 | Residential, Medium Density-Two-five dwellingunits per acre | SB-06 | Coconut Exfiltration 20-Ex | 39.6297 | City of Satellite Beach | DEP | Coconut Exfiltration | Not provided. | Exfiltration Trench | Completed | 2013 | 27 | 5 | B | 40 | Not provided | Not provided | DEP | Not provided | G0082 | Structural | 2013 | Banana River Lagoon | Not provided | Not provided | Not provided | Table 5 and TA | yes | 141.1092 | 814.0983
529 | City of Satellite Beach | Banana River | B | BR3-5, BR7 | 0.59 | 0.64 | 0.11465 | 9.5335 | 1.4011 | 1.093 | 0.16063 | 1210 | Fixed Single Family Units | SB-06 | Coconut Exfiltration 20-Ex | 39.6297 | City of Satellite Beach | DEP | Coconut Exfiltration | Not provided. | Exfiltration Trench | Completed | 2013 | 27 | 5 | B | 40 | Not provided | Not provided | DEP | Not provided | G0082 | Structural | 2013 | Banana River Lagoon | Not provided | Not provided | Not provided | Table 5 and TA | yes | 89.1442 | 463.9635
530 | City of Satellite Beach | Banana River | B | BR3-5, BR7 | 0.59 | 0.64 | 0.043399 | 9.5335 | 1.4011 | 0.41375 | 0.060807 | 1210 | Fixed Single Family Units | SB-06 | Coconut Exfiltration 20-Ex | 39.6297 | City of Satellite Beach | DEP | Coconut Exfiltration | Not provided. | Exfiltration Trench | Completed | 2013 | 27 | 5 | B | 40 | Not provided | Not provided | DEP | Not provided | G0082 | Structural | 2013 | Banana River Lagoon | Not provided | Not provided | Not provided | Table 5 and TA | yes | 65.6455 | 175.6305
531 | City of Satellite Beach | Banana River | B | BR3-5, BR7 | 0.59 | 0.64 | 0.17225 | 9.5335 | 1.4011 | 1.6421 | 0.24134 | 1210 | Fixed Single Family Units | SB-06 | Coconut Exfiltration 20-Ex | 39.6297 | City of Satellite Beach | DEP | Coconut Exfiltration | Not provided. | Exfiltration Trench | Completed | 2013 | 27 | 5 | B | 40 | Not provided | Not provided | DEP | Not provided | G0082 | Structural | 2013 | Banana River Lagoon | Not provided | Not provided | Not provided | Table 5 and TA | yes | 106.0542 | 697.0627
532 | City of Satellite Beach | Banana River | B | BR3-5, BR7 | 0.59 | 0.64 | 0.018076 | 9.5335 | 1.4011 | 0.17233 | 0.025327 | 1210 | Fixed Single Family Units | SB-06 | Coconut Exfiltration 20-Ex | 39.6297 | City of Satellite Beach | DEP | Coconut Exfiltration | Not provided. | Exfiltration Trench | Completed | 2013 | 27 | 5 | B | 40 | Not provided | Not provided | DEP | Not provided | G0082 | Structural | 2013 | Banana River Lagoon | Not provided | Not provided | Not provided | Table 5 and TA | yes | 37.0018 | 73.1529
533 | City of Satellite Beach | Banana River | B | BR3-5, BR7 | 0.59 | 0.64 | 0.068224 | 9.5335 | 1.4011 | 0.65041 | 0.095589 | 1210 | Fixed Single Family Units | SB-06 | Coconut Exfiltration 20-Ex | 39.6297 | City of Satellite Beach | DEP | Coconut Exfiltration | Not provided. | Exfiltration Trench | Completed | 2013 | 27 | 5 | B | 40 | Not provided | Not provided | DEP | Not provided | G0082 | Structural | 2013 | Banana River Lagoon | Not provided | Not provided | Not provided | Table 5 and TA | yes | 77.9439 | 276.0922
534 | City of Satellite Beach | Banana River | B | BR3-5, BR7 | 0.59 | 0.64 | 0.10896 | 9.5323 | 1.4009 | 1.0386 | 0.15264 | 1200 | Residential, Medium Density-Two-five dwellingunits per acre | SB-06 | Coconut Exfiltration 20-Ex | 39.6297 | City of Satellite Beach | DEP | Coconut Exfiltration | Not provided. | Exfiltration Trench | Completed | 2013 | 27 | 5 | B | 40 | Not provided | Not provided | DEP | Not provided | G0082 | Structural | 2013 | Banana River Lagoon | Not provided | Not provided | Not provided | Table 5 and TA | yes | 118.0057 | 440.9335
535 | City of Satellite Beach | Banana River | B | BR3-5, BR7 | 0.59 | 0.64 | 0.073755 | 9.5323 | 1.4009 | 0.70305 | 0.10333 | 1210 | Fixed Single Family Units | SB-06 | Coconut Exfiltration 20-Ex | 39.6297 | City of Satellite Beach | DEP | Coconut Exfiltration | Not provided. | Exfiltration Trench | Completed | 2013 | 27 | 5 | B | 40 | Not provided | Not provided | DEP | Not provided | G0082 | Structural | 2013 | Banana River Lagoon | Not provided | Not provided | Not provided | Table 5 and TA | yes | 78.8583 | 298.4761
536 | City of Satellite Beach | Banana River | B | BR3-5, BR7 | 0.59 | 0.64 | 0.17512 | 9.5323 | 1.4009 | 1.6693 | 0.24533 | 1210 | Fixed Single Family Units | SB-06 | Coconut Exfiltration 20-Ex | 39.6297 | City of Satellite Beach | DEP | Coconut Exfiltration | Not provided. | Exfiltration Trench | Completed | 2013 | 27 | 5 | B | 40 | Not provided | Not provided | DEP | Not provided | G0082 | Structural | 2013 | Banana River Lagoon | Not provided | Not provided | Not provided | Table 5 and TA | yes | 107.0748 | 708.6846
537 | City of Satellite Beach | Banana River | B | BR3-5, BR7 | 0.59 | 0.64 | 0.11594 | 9.5323 | 1.4009 | 1.1052 | 0.16243 | 1210 | Fixed Single Family Units | SB-06 | Coconut Exfiltration 20-Ex | 39.6297 | City of Satellite Beach | DEP | Coconut Exfiltration | Not provided. | Exfiltration Trench | Completed | 2013 | 27 | 5 | B | 40 | Not provided | Not provided | DEP | Not provided | G0082 | Structural | 2013 | Banana River Lagoon | Not provided | Not provided | Not provided | Table 5 and TA | yes | 91.0123 | 469.2086
538 | City of Satellite Beach | Banana River | B | BR3-5, BR7 | 0.59 | 0.64 | 0.1846 | 9.5323 | 1.4009 | 1.7596 | 0.2586 | 1200 | Residential, Medium Density-Two-five dwellingunits per acre | SB-06 | Coconut Exfiltration 20-Ex | 39.6297 | City of Satellite Beach | DEP | Coconut Exfiltration | Not provided. | Exfiltration Trench | Completed | 2013 | 27 | 5 | B | 40 | Not provided | Not provided | DEP | Not provided | G0082 | Structural | 2013 | Banana River Lagoon | Not provided | Not provided | Not provided | Table 5 and TA | yes | 131.4137 | 747.0309
539 | City of Satellite Beach | Banana River | B | BR3-5, BR7 | 0.59 | 0.64 | 0.086295 | 9.5323 | 1.4009 | 0.82259 | 0.12089 | 1210 | Fixed Single Family Units | SB-06 | Coconut Exfiltration 20-Ex | 39.6297 | City of Satellite Beach | DEP | Coconut Exfiltration | Not provided. | Exfiltration Trench | Completed | 2013 | 27 | 5 | B | 40 | Not provided | Not provided | DEP | Not provided | G0082 | Structural | 2013 | Banana River Lagoon | Not provided | Not provided | Not provided | Table 5 and TA | yes | 76.9572 | 349.2246
540 | City of Satellite Beach | Banana River | B | BR3-5, BR7 | 0.59 | 0.64 | 0.064536 | 9.5323 | 1.4009 | 0.61518 | 0.090411 | 1210 | Fixed Single Family Units | SB-06 | Coconut Exfiltration 20-Ex | 39.6297 | City of Satellite Beach | DEP | Coconut Exfiltration | Not provided. | Exfiltration Trench | Completed | 2013 | 27 | 5 | B | 40 | Not provided | Not provided | DEP | Not provided | G0082 | Structural | 2013 | Banana River Lagoon | Not provided | Not provided | Not provided | Table 5 and TA | yes | 64.6878 | 261.1694
541 | City of Satellite Beach | Banana River | B | BR3-5, BR7 | 0.59 | 0.64 | 0.032977 | 9.5323 | 1.4009 | 0.31435 | 0.046198 | 1210 | Fixed Single Family Units | SB-06 | Coconut Exfiltration 20-Ex | 39.6297 | City of Satellite Beach | DEP | Coconut Exfiltration | Not provided. | Exfiltration Trench | Completed | 2013 | 27 | 5 | B | 40 | Not provided | Not provided | DEP | Not provided | G0082 | Structural | 2013 | Banana River Lagoon | Not provided | Not provided | Not provided | Table 5 and TA | yes | 47.0183 | 133.4533
542 | City of Satellite Beach | Banana River | B | BR3-5, BR7 | 0.59 | 0.64 | 0.114 | 9.5323 | 1.4009 | 1.0867 | 0.15971 | 1210 | Fixed Single Family Units | SB-06 | Coconut Exfiltration 20-Ex | 39.6297 | City of Satellite Beach | DEP | Coconut Exfiltration | Not provided. | Exfiltration Trench | Completed | 2013 | 27 | 5 | B | 40 | Not provided | Not provided | DEP | Not provided | G0082 | Structural | 2013 | Banana River Lagoon | Not provided | Not provided | Not provided | Table 5 and TA | yes | 85.8506 | 461.3457
543 | City of Satellite Beach | Banana River | B | BR3-5, BR7 | 0.59 | 0.64 | 0.13536 | 9.5323 | 1.4009 | 1.2903 | 0.18963 | 1210 | Fixed Single Family Units | SB-06 | Coconut Exfiltration 20-Ex | 39.6297 | City of Satellite Beach | DEP | Coconut Exfiltration | Not provided. | Exfiltration Trench | Completed | 2013 | 27 | 5 | B | 40 | Not provided | Not provided | DEP | Not provided | G0082 | Structural | 2013 | Banana River Lagoon | Not provided | Not provided | Not provided | Table 5 and TA | yes | 94.1551 | 547.776
544 | City of Satellite Beach | Banana River | B | BR3-5, BR7 | 0.59 | 0.64 | 0.17517 | 9.535 | 1.4013 | 1.6703 | 0.24547 | 1200 | Residential, Medium Density-Two-five dwellingunits per acre | SB-06 | Coconut Exfiltration 20-Ex | 39.6297 | City of Satellite Beach | DEP | Coconut Exfiltration | Not provided. | Exfiltration Trench | Completed | 2013 | 27 | 5 | B | 40 | Not provided | Not provided | DEP | Not provided | G0082 | Structural | 2013 | Banana River Lagoon | Not provided | Not provided | Not provided | Table 5 and TA | yes | 128.4907 | 708.9005
545 | City of Satellite Beach | Banana River | B | BR3-5, BR7 | 0.59 | 0.64 | 0.074575 | 9.535 | 1.4013 | 0.71107 | 0.1045 | 1210 | Fixed Single Family Units | SB-06 | Coconut Exfiltration 20-Ex | 39.6297 | City of Satellite Beach | DEP | Coconut Exfiltration | Not provided. | Exfiltration Trench | Completed | 2013 | 27 | 5 | B | 40 | Not provided | Not provided | DEP | Not provided | G0082 | Structural | 2013 | Banana River Lagoon | Not provided | Not provided | Not provided | Table 5 and TA | yes | 72.5403 | 301.7953
546 | City of Satellite Beach | Banana River | B | BR3-5, BR7 | 0.59 | 0.64 | 0.13865 | 9.535 | 1.4013 | 1.322 | 0.19429 | 1210 | Fixed Single Family Units | SB-06 | Coconut Exfiltration 20-Ex | 39.6297 | City of Satellite Beach | DEP | Coconut Exfiltration | Not provided. | Exfiltration Trench | Completed | 2013 | 27 | 5 | B | 40 | Not provided | Not provided | DEP | Not provided | G0082 | Structural | 2013 | Banana River Lagoon | Not provided | Not provided | Not provided | Table 5 and TA | yes | 94.8525 | 561.082
547 | City of Satellite Beach | Banana River | B | BR3-5, BR7 | 0.59 | 0.64 | 0.030555 | 9.535 | 1.4013 | 0.29134 | 0.042818 | 1210 | Fixed Single Family Units | SB-06 | Coconut Exfiltration 20-Ex | 39.6297 | City of Satellite Beach | DEP | Coconut Exfiltration | Not provided. | Exfiltration Trench | Completed | 2013 | 27 | 5 | B | 40 | Not provided | Not provided | DEP | Not provided | G0082 | Structural | 2013 | Banana River Lagoon | Not provided | Not provided | Not provided | Table 5 and TA | yes | 44.8014 | 123.6523
548 | City of Satellite Beach | Banana River | B | BR3-5, BR7 | 0.59 | 0.64 | 0.054759 | 9.535 | 1.4013 | 0.52213 | 0.076735 | 1210 | Fixed Single Family Units | SB-06 | Coconut Exfiltration 20-Ex | 39.6297 | City of Satellite Beach | DEP | Coconut Exfiltration | Not provided. | Exfiltration Trench | Completed | 2013 | 27 | 5 | B | 40 | Not provided | Not provided | DEP | Not provided | G0082 | Structural | 2013 | Banana River Lagoon | Not provided | Not provided | Not provided | Table 5 and TA | yes | 65.6228 | 221.6021
549 | City of Satellite Beach | Banana River | B | BR3-5, BR7 | 0.59 | 0.64 | 0.088331 | 9.535 | 1.4013 | 0.84224 | 0.12378 | 1210 | Fixed Single Family Units | SB-06 | Coconut Exfiltration 20-Ex | 39.6297 | City of Satellite Beach | DEP | Coconut Exfiltration | Not provided. | Exfiltration Trench | Completed | 2013 | 27 | 5 | B | 40 | Not provided | Not provided | DEP | Not provided | G0082 | Structural | 2013 | Banana River Lagoon | Not provided | Not provided | Not provided | Table 5 and TA | yes | 76.6682 | 357.4634
550 | City of Satellite Beach | Banana River | B | BR3-5, BR7 | 0.59 | 0.64 | 0.055723 | 9.535 | 1.4013 | 0.53132 | 0.078086 | 1210 | Fixed Single Family Units | SB-06 | Coconut Exfiltration 20-Ex | 39.6297 | City of Satellite Beach | DEP | Coconut Exfiltration | Not provided. | Exfiltration Trench | Completed | 2013 | 27 | 5 | B | 40 | Not provided | Not provided | DEP | Not provided | G0082 | Structural | 2013 | Banana River Lagoon | Not provided | Not provided | Not provided | Table 5 and TA | yes | 60.4501 | 225.5043
551 | City of Satellite Beach | Banana River | B | BR3-5, BR7 | 0.59 | 0.64 | 0.067036 | 9.5322 | 1.4009 | 0.63901 | 0.093912 | 1200 | Residential, Medium Density-Two-five dwellingunits per acre | SB-06 | Coconut Exfiltration 20-Ex | 39.6297 | City of Satellite Beach | DEP | Coconut Exfiltration | Not provided. | Exfiltration Trench | Completed | 2013 | 27 | 5 | B | 40 | Not provided | Not provided | DEP | Not provided | G0082 | Structural | 2013 | Banana River Lagoon | Not provided | Not provided | Not provided | Table 5 and TA | yes | 110.8577 | 271.2859
552 | City of Satellite Beach | Banana River | B | BR3-5, BR7 | 0.59 | 0.64 | 0.069132 | 9.5322 | 1.4009 | 0.65898 | 0.096848 | 1210 | Fixed Single Family Units | SB-06 | Coconut Exfiltration 20-Ex | 39.6297 | City of Satellite Beach | DEP | Coconut Exfiltration | Not provided. | Exfiltration Trench | Completed | 2013 | 27 | 5 | B | 40 | Not provided | Not provided | DEP | Not provided | G0082 | Structural | 2013 | Banana River Lagoon | Not provided | Not provided | Not provided | Table 5 and TA | yes | 80.5372 | 279.7669
553 | City of Satellite Beach | Banana River | B | BR3-5, BR7 | 0.59 | 0.64 | 0.029889 | 9.5322 | 1.4009 | 0.28491 | 0.041872 | 1210 | Fixed Single Family Units | SB-06 | Coconut Exfiltration 20-Ex | 39.6297 | City of Satellite Beach | DEP | Coconut Exfiltration | Not provided. | Exfiltration Trench | Completed | 2013 | 27 | 5 | B | 40 | Not provided | Not provided | DEP | Not provided | G0082 | Structural | 2013 | Banana River Lagoon | Not provided | Not provided | Not provided | Table 5 and TA | yes | 45.2448 | 120.9579
554 | City of Satellite Beach | Banana River | B | BR3-5, BR7 | 0.59 | 0.64 | 0.24474 | 9.5322 | 1.4009 | 2.3329 | 0.34286 | 1210 | Fixed Single Family Units | SB-06 | Coconut Exfiltration 20-Ex | 39.6297 | City of Satellite Beach | DEP | Coconut Exfiltration | Not provided. | Exfiltration Trench | Completed | 2013 | 27 | 5 | B | 40 | Not provided | Not provided | DEP | Not provided | G0082 | Structural | 2013 | Banana River Lagoon | Not provided | Not provided | Not provided | Table 5 and TA | yes | 125.893 | 990.4295
555 | City of Satellite Beach | Banana River | B | BR3-5, BR7 | 0.59 | 0.64 | 0.10294 | 9.5322 | 1.4009 | 0.98125 | 0.14421 | 1210 | Fixed Single Family Units | SB-06 | Coconut Exfiltration 20-Ex | 39.6297 | City of Satellite Beach | DEP | Coconut Exfiltration | Not provided. | Exfiltration Trench | Completed | 2013 | 27 | 5 | B | 40 | Not provided | Not provided | DEP | Not provided | G0082 | Structural | 2013 | Banana River Lagoon | Not provided | Not provided | Not provided | Table 5 and TA | yes | 89.4041 | 416.5853
556 | City of Satellite Beach | Banana River | B | BR3-5, BR7 | 0.59 | 0.64 | 0.073398 | 9.5322 | 1.4009 | 0.69965 | 0.10282 | 1210 | Fixed Single Family Units | SB-06 | Coconut Exfiltration 20-Ex | 39.6297 | City of Satellite Beach | DEP | Coconut Exfiltration | Not provided. | Exfiltration Trench | Completed | 2013 | 27 | 5 | B | 40 | Not provided | Not provided | DEP | Not provided | G0082 | Structural | 2013 | Banana River Lagoon | Not provided | Not provided | Not provided | Table 5 and TA | yes | 81.638 | 297.0324
557 | City of Satellite Beach | Banana River | B | BR3-5, BR7 | 0.59 | 0.64 | 0.030627 | 9.5322 | 1.4009 | 0.29194 | 0.042906 | 1210 | Fixed Single Family Units | SB-06 | Coconut Exfiltration 20-Ex | 39.6297 | City of Satellite Beach | DEP | Coconut Exfiltration | Not provided. | Exfiltration Trench | Completed | 2013 | 27 | 5 | B | 40 | Not provided | Not provided | DEP | Not provided | G0082 | Structural | 2013 | Banana River Lagoon | Not provided | Not provided | Not provided | Table 5 and TA | yes | 44.854 | 123.9421
558 | City of Satellite Beach | Banana River | B | BR3-5, BR7 | 0.59 | 0.64 | 0.073351 | 9.5315 | 1.4008 | 0.69915 | 0.10275 | 1200 | Residential, Medium Density-Two-five dwellingunits per acre | SB-06 | Coconut Exfiltration 20-Ex | 39.6297 | City of Satellite Beach | DEP | Coconut Exfiltration | Not provided. | Exfiltration Trench | Completed | 2013 | 27 | 5 | B | 40 | Not provided | Not provided | DEP | Not provided | G0082 | Structural | 2013 | Banana River Lagoon | Not provided | Not provided | Not provided | Table 5 and TA | yes | 111.913 | 296.8413
559 | City of Satellite Beach | Banana River | B | BR3-5, BR7 | 0.59 | 0.64 | 0.067082 | 9.5315 | 1.4008 | 0.6394 | 0.09397 | 1210 | Fixed Single Family Units | SB-06 | Coconut Exfiltration 20-Ex | 39.6297 | City of Satellite Beach | DEP | Coconut Exfiltration | Not provided. | Exfiltration Trench | Completed | 2013 | 27 | 5 | B | 40 | Not provided | Not provided | DEP | Not provided | G0082 | Structural | 2013 | Banana River Lagoon | Not provided | Not provided | Not provided | Table 5 and TA | yes | 69.27 | 271.4724
560 | City of Satellite Beach | Banana River | B | BR3-5, BR7 | 0.59 | 0.64 | 0.12334 | 9.5315 | 1.4008 | 1.1756 | 0.17278 | 1210 | Fixed Single Family Units | SB-06 | Coconut Exfiltration 20-Ex | 39.6297 | City of Satellite Beach | DEP | Coconut Exfiltration | Not provided. | Exfiltration Trench | Completed | 2013 | 27 | 5 | B | 40 | Not provided | Not provided | DEP | Not provided | G0082 | Structural | 2013 | Banana River Lagoon | Not provided | Not provided | Not provided | Table 5 and TA | yes | 89.5176 | 499.1416
561 | City of Satellite Beach | Banana River | B | BR3-5, BR7 | 0.59 | 0.64 | 0.071331 | 9.5315 | 1.4008 | 0.6799 | 0.099922 | 1210 | Fixed Single Family Units | SB-06 | Coconut Exfiltration 20-Ex | 39.6297 | City of Satellite Beach | DEP | Coconut Exfiltration | Not provided. | Exfiltration Trench | Completed | 2013 | 27 | 5 | B | 40 | Not provided | Not provided | DEP | Not provided | G0082 | Structural | 2013 | Banana River Lagoon | Not provided | Not provided | Not provided | Table 5 and TA | yes | 69.4311 | 288.667
562 | City of Satellite Beach | Banana River | B | BR3-5, BR7 | 0.59 | 0.64 | 0.012439 | 9.5335 | 1.4011 | 0.11859 | 0.017429 | 1200 | Residential, Medium Density-Two-five dwellingunits per acre | SB-06 | Coconut Exfiltration 20-Ex | 39.6297 | City of Satellite Beach | DEP | Coconut Exfiltration | Not provided. | Exfiltration Trench | Completed | 2013 | 27 | 5 | B | 40 | Not provided | Not provided | DEP | Not provided | G0082 | Structural | 2013 | Banana River Lagoon | Not provided | Not provided | Not provided | Table 5 and TA | yes | 102.003 | 50.3395
563 | City of Satellite Beach | Banana River | B | BR3-5, BR7 | 0.59 | 0.64 | 0.0054477 | 9.5335 | 1.4011 | 0.051935 | 0.0076328 | 1210 | Fixed Single Family Units | SB-06 | Coconut Exfiltration 20-Ex | 39.6297 | City of Satellite Beach | DEP | Coconut Exfiltration | Not provided. | Exfiltration Trench | Completed | 2013 | 27 | 5 | B | 40 | Not provided | Not provided | DEP | Not provided | G0082 | Structural | 2013 | Banana River Lagoon | Not provided | Not provided | Not provided | Table 5 and TA | yes | 33.5942 | 22.0459
564 | City of Satellite Beach | Banana River | B | BR3-5, BR7 | 0.59 | 0.64 | 0.0066071 | 9.5335 | 1.4011 | 0.062989 | 0.0092572 | 1210 | Fixed Single Family Units | SB-06 | Coconut Exfiltration 20-Ex | 39.6297 | City of Satellite Beach | DEP | Coconut Exfiltration | Not provided. | Exfiltration Trench | Completed | 2013 | 27 | 5 | B | 40 | Not provided | Not provided | DEP | Not provided | G0082 | Structural | 2013 | Banana River Lagoon | Not provided | Not provided | Not provided | Table 5 and TA | yes | 50.4898 | 26.7379
565 | City of Satellite Beach | Banana River | B | BR3-5, BR7 | 0.59 | 0.64 | 0.0021784 | 9.5335 | 1.4011 | 0.020768 | 0.0030521 | 1210 | Fixed Single Family Units | SB-06 | Coconut Exfiltration 20-Ex | 39.6297 | City of Satellite Beach | DEP | Coconut Exfiltration | Not provided. | Exfiltration Trench | Completed | 2013 | 27 | 5 | B | 40 | Not provided | Not provided | DEP | Not provided | G0082 | Structural | 2013 | Banana River Lagoon | Not provided | Not provided | Not provided | Table 5 and TA | yes | 22.69 | 8.8156
566 | City of Satellite Beach | Banana River | B | BR3-5, BR7 | 0.59 | 0.64 | 0.062789 | 9.5313 | 1.4008 | 0.59846 | 0.087954 | 1200 | Residential, Medium Density-Two-five dwellingunits per acre | SB-06 | Coconut Exfiltration 20-Ex | 39.6297 | City of Satellite Beach | DEP | Coconut Exfiltration | Not provided. | Exfiltration Trench | Completed | 2013 | 27 | 5 | B | 40 | Not provided | Not provided | DEP | Not provided | G0082 | Structural | 2013 | Banana River Lagoon | Not provided | Not provided | Not provided | Table 5 and TA | yes | 64.2226 | 254.0985
567 | City of Satellite Beach | Banana River | B | BR3-5, BR7 | 0.59 | 0.64 | 0.026837 | 9.5313 | 1.4008 | 0.25579 | 0.037593 | 1210 | Fixed Single Family Units | SB-06 | Coconut Exfiltration 20-Ex | 39.6297 | City of Satellite Beach | DEP | Coconut Exfiltration | Not provided. | Exfiltration Trench | Completed | 2013 | 27 | 5 | B | 40 | Not provided | Not provided | DEP | Not provided | G0082 | Structural | 2013 | Banana River Lagoon | Not provided | Not provided | Not provided | Table 5 and TA | yes | 52.2563 | 108.6056
568 | City of Satellite Beach | Banana River | B | BR3-5, BR7 | 0.59 | 0.64 | 0.066696 | 9.5313 | 1.4008 | 0.6357 | 0.093426 | 1210 | Fixed Single Family Units | SB-06 | Coconut Exfiltration 20-Ex | 39.6297 | City of Satellite Beach | DEP | Coconut Exfiltration | Not provided. | Exfiltration Trench | Completed | 2013 | 27 | 5 | B | 40 | Not provided | Not provided | DEP | Not provided | G0082 | Structural | 2013 | Banana River Lagoon | Not provided | Not provided | Not provided | Table 5 and TA | yes | 65.9074 | 269.9087
569 | City of Satellite Beach | Banana River | B | BR3-5, BR7 | 0.59 | 0.64 | 0.06743 | 9.5313 | 1.4008 | 0.64269 | 0.094454 | 1210 | Fixed Single Family Units | SB-06 | Coconut Exfiltration 20-Ex | 39.6297 | City of Satellite Beach | DEP | Coconut Exfiltration | Not provided. | Exfiltration Trench | Completed | 2013 | 27 | 5 | B | 40 | Not provided | Not provided | DEP | Not provided | G0082 | Structural | 2013 | Banana River Lagoon | Not provided | Not provided | Not provided | Table 5 and TA | yes | 67.6689 | 272.8776
570 | City of Satellite Beach | Banana River | B | BR3-5, BR7 | 0.59 | 0.64 | 0.22629 | 9.535 | 1.4013 | 2.1577 | 0.31711 | 1200 | Residential, Medium Density-Two-five dwellingunits per acre | SB-06 | Coconut Exfiltration 20-Ex | 39.6297 | City of Satellite Beach | DEP | Coconut Exfiltration | Not provided. | Exfiltration Trench | Completed | 2013 | 27 | 5 | B | 40 | Not provided | Not provided | DEP | Not provided | G0082 | Structural | 2013 | Banana River Lagoon | Not provided | Not provided | Not provided | Table 5 and TA | yes | 141.1196 | 915.7679
571 | City of Satellite Beach | Banana River | B | BR3-5, BR7 | 0.59 | 0.64 | 0.12405 | 9.535 | 1.4013 | 1.1828 | 0.17383 | 1210 | Fixed Single Family Units | SB-06 | Coconut Exfiltration 20-Ex | 39.6297 | City of Satellite Beach | DEP | Coconut Exfiltration | Not provided. | Exfiltration Trench | Completed | 2013 | 27 | 5 | B | 40 | Not provided | Not provided | DEP | Not provided | G0082 | Structural | 2013 | Banana River Lagoon | Not provided | Not provided | Not provided | Table 5 and TA | yes | 89.6654 | 501.9988
572 | City of Satellite Beach | Banana River | B | BR3-5, BR7 | 0.59 | 0.64 | 0.060768 | 9.535 | 1.4013 | 0.57943 | 0.085156 | 1210 | Fixed Single Family Units | SB-06 | Coconut Exfiltration 20-Ex | 39.6297 | City of Satellite Beach | DEP | Coconut Exfiltration | Not provided. | Exfiltration Trench | Completed | 2013 | 27 | 5 | B | 40 | Not provided | Not provided | DEP | Not provided | G0082 | Structural | 2013 | Banana River Lagoon | Not provided | Not provided | Not provided | Table 5 and TA | yes | 68.3086 | 245.9211
573 | City of Satellite Beach | Banana River | B | BR3-5, BR7 | 0.59 | 0.64 | 0.011312 | 9.535 | 1.4013 | 0.10786 | 0.015851 | 1210 | Fixed Single Family Units | SB-06 | Coconut Exfiltration 20-Ex | 39.6297 | City of Satellite Beach | DEP | Coconut Exfiltration | Not provided. | Exfiltration Trench | Completed | 2013 | 27 | 5 | B | 40 | Not provided | Not provided | DEP | Not provided | G0082 | Structural | 2013 | Banana River Lagoon | Not provided | Not provided | Not provided | Table 5 and TA | yes | 29.1318 | 45.7772
574 | City of Satellite Beach | Banana River | B | BR3-5, BR7 | 0.59 | 0.64 | 0.13794 | 9.535 | 1.4013 | 1.3152 | 0.19329 | 1210 | Fixed Single Family Units | SB-06 | Coconut Exfiltration 20-Ex | 39.6297 | City of Satellite Beach | DEP | Coconut Exfiltration | Not provided. | Exfiltration Trench | Completed | 2013 | 27 | 5 | B | 40 | Not provided | Not provided | DEP | Not provided | G0082 | Structural | 2013 | Banana River Lagoon | Not provided | Not provided | Not provided | Table 5 and TA | yes | 94.0148 | 558.2062
575 | City of Satellite Beach | Banana River | B | BR3-5, BR7 | 0.59 | 0.64 | 0.05741 | 9.535 | 1.4013 | 0.5474 | 0.080449 | 1210 | Fixed Single Family Units | SB-06 | Coconut Exfiltration 20-Ex | 39.6297 | City of Satellite Beach | DEP | Coconut Exfiltration | Not provided. | Exfiltration Trench | Completed | 2013 | 27 | 5 | B | 40 | Not provided | Not provided | DEP | Not provided | G0082 | Structural | 2013 | Banana River Lagoon | Not provided | Not provided | Not provided | Table 5 and TA | yes | 63.7464 | 232.3287
576 | City of Satellite Beach | Banana River | B | BR3-5, BR7 | 0.59 | 0.64 | 0.3119 | 9.5323 | 1.4009 | 2.9731 | 0.43695 | 1200 | Residential, Medium Density-Two-five dwellingunits per acre | SB-06 | Coconut Exfiltration 20-Ex | 39.6297 | City of Satellite Beach | DEP | Coconut Exfiltration | Not provided. | Exfiltration Trench | Completed | 2013 | 27 | 5 | B | 40 | Not provided | Not provided | DEP | Not provided | G0082 | Structural | 2013 | Banana River Lagoon | Not provided | Not provided | Not provided | Table 5 and TA | yes | 171.6814 | 1262.2037
577 | City of Satellite Beach | Banana River | B | BR3-5, BR7 | 0.59 | 0.64 | 0.02868 | 9.5323 | 1.4009 | 0.27339 | 0.040179 | 1210 | Fixed Single Family Units | SB-06 | Coconut Exfiltration 20-Ex | 39.6297 | City of Satellite Beach | DEP | Coconut Exfiltration | Not provided. | Exfiltration Trench | Completed | 2013 | 27 | 5 | B | 40 | Not provided | Not provided | DEP | Not provided | G0082 | Structural | 2013 | Banana River Lagoon | Not provided | Not provided | Not provided | Table 5 and TA | yes | 43.3157 | 116.0658
578 | City of Satellite Beach | Banana River | B | BR3-5, BR7 | 0.59 | 0.64 | 0.096918 | 9.5323 | 1.4009 | 0.92385 | 0.13578 | 1210 | Fixed Single Family Units | SB-06 | Coconut Exfiltration 20-Ex | 39.6297 | City of Satellite Beach | DEP | Coconut Exfiltration | Not provided. | Exfiltration Trench | Completed | 2013 | 27 | 5 | B | 40 | Not provided | Not provided | DEP | Not provided | G0082 | Structural | 2013 | Banana River Lagoon | Not provided | Not provided | Not provided | Table 5 and TA | yes | 77.8417 | 392.2129
579 | City of Satellite Beach | Banana River | B | BR3-5, BR7 | 0.59 | 0.64 | 0.061171 | 9.5323 | 1.4009 | 0.5831 | 0.085697 | 1210 | Fixed Single Family Units | SB-06 | Coconut Exfiltration 20-Ex | 39.6297 | City of Satellite Beach | DEP | Coconut Exfiltration | Not provided. | Exfiltration Trench | Completed | 2013 | 27 | 5 | B | 40 | Not provided | Not provided | DEP | Not provided | G0082 | Structural | 2013 | Banana River Lagoon | Not provided | Not provided | Not provided | Table 5 and TA | yes | 68.7791 | 247.5517
580 | City of Satellite Beach | Banana River | B | BR3-5, BR7 | 0.59 | 0.64 | 0.037018 | 9.5323 | 1.4009 | 0.35287 | 0.05186 | 1210 | Fixed Single Family Units | SB-06 | Coconut Exfiltration 20-Ex | 39.6297 | City of Satellite Beach | DEP | Coconut Exfiltration | Not provided. | Exfiltration Trench | Completed | 2013 | 27 | 5 | B | 40 | Not provided | Not provided | DEP | Not provided | G0082 | Structural | 2013 | Banana River Lagoon | Not provided | Not provided | Not provided | Table 5 and TA | yes | 49.3905 | 149.8069
581 | City of Satellite Beach | Banana River | B | BR3-5, BR7 | 0.59 | 0.64 | 0.082078 | 9.5323 | 1.4009 | 0.78239 | 0.11499 | 1210 | Fixed Single Family Units | SB-06 | Coconut Exfiltration 20-Ex | 39.6297 | City of Satellite Beach | DEP | Coconut Exfiltration | Not provided. | Exfiltration Trench | Completed | 2013 | 27 | 5 | B | 40 | Not provided | Not provided | DEP | Not provided | G0082 | Structural | 2013 | Banana River Lagoon | Not provided | Not provided | Not provided | Table 5 and TA | yes | 74.086 | 332.1589
582 | City of Satellite Beach | Banana River | B | BR3-5, BR7 | 0.59 | 0.64 | 0.18443 | 9.5335 | 1.4011 | 1.7583 | 0.25841 | 1200 | Residential, Medium Density-Two-five dwellingunits per acre | SB-06 | Coconut Exfiltration 20-Ex | 39.6297 | City of Satellite Beach | DEP | Coconut Exfiltration | Not provided. | Exfiltration Trench | Completed | 2013 | 27 | 5 | B | 40 | Not provided | Not provided | DEP | Not provided | G0082 | Structural | 2013 | Banana River Lagoon | Not provided | Not provided | Not provided | Table 5 and TA | yes | 129.9238 | 746.3758
583 | City of Satellite Beach | Banana River | B | BR3-5, BR7 | 0.59 | 0.64 | 0.015126 | 9.5335 | 1.4011 | 0.1442 | 0.021193 | 1210 | Fixed Single Family Units | SB-06 | Coconut Exfiltration 20-Ex | 39.6297 | City of Satellite Beach | DEP | Coconut Exfiltration | Not provided. | Exfiltration Trench | Completed | 2013 | 27 | 5 | B | 40 | Not provided | Not provided | DEP | Not provided | G0082 | Structural | 2013 | Banana River Lagoon | Not provided | Not provided | Not provided | Table 5 and TA | yes | 34.1386 | 61.2109
584 | City of Satellite Beach | Banana River | B | BR3-5, BR7 | 0.59 | 0.64 | 0.11371 | 9.5335 | 1.4011 | 1.0841 | 0.15932 | 1210 | Fixed Single Family Units | SB-06 | Coconut Exfiltration 20-Ex | 39.6297 | City of Satellite Beach | DEP | Coconut Exfiltration | Not provided. | Exfiltration Trench | Completed | 2013 | 27 | 5 | B | 40 | Not provided | Not provided | DEP | Not provided | G0082 | Structural | 2013 | Banana River Lagoon | Not provided | Not provided | Not provided | Table 5 and TA | yes | 90.7975 | 460.1732
585 | City of Satellite Beach | Banana River | B | BR3-5, BR7 | 0.59 | 0.64 | 0.024701 | 9.5335 | 1.4011 | 0.23549 | 0.034609 | 1210 | Fixed Single Family Units | SB-06 | Coconut Exfiltration 20-Ex | 39.6297 | City of Satellite Beach | DEP | Coconut Exfiltration | Not provided. | Exfiltration Trench | Completed | 2013 | 27 | 5 | B | 40 | Not provided | Not provided | DEP | Not provided | G0082 | Structural | 2013 | Banana River Lagoon | Not provided | Not provided | Not provided | Table 5 and TA | yes | 55.5934 | 99.9618
586 | City of Satellite Beach | Banana River | B | BR3-5, BR7 | 0.59 | 0.64 | 0.18592 | 9.5335 | 1.4011 | 1.7725 | 0.2605 | 1210 | Fixed Single Family Units | SB-06 | Coconut Exfiltration 20-Ex | 39.6297 | City of Satellite Beach | DEP | Coconut Exfiltration | Not provided. | Exfiltration Trench | Completed | 2013 | 27 | 5 | B | 40 | Not provided | Not provided | DEP | Not provided | G0082 | Structural | 2013 | Banana River Lagoon | Not provided | Not provided | Not provided | Table 5 and TA | yes | 110.5683 | 752.4094
587 | City of Satellite Beach | Banana River | B | BR3-5, BR7 | 0.59 | 0.64 | 0.011861 | 9.5335 | 1.4011 | 0.11307 | 0.016618 | 1210 | Fixed Single Family Units | SB-06 | Coconut Exfiltration 20-Ex | 39.6297 | City of Satellite Beach | DEP | Coconut Exfiltration | Not provided. | Exfiltration Trench | Completed | 2013 | 27 | 5 | B | 40 | Not provided | Not provided | DEP | Not provided | G0082 | Structural | 2013 | Banana River Lagoon | Not provided | Not provided | Not provided | Table 5 and TA | yes | 35.6965 | 47.9989
588 | City of Satellite Beach | Banana River | B | BR3-5, BR7 | 0.59 | 0.64 | 0.082007 | 9.5335 | 1.4011 | 0.78181 | 0.1149 | 1210 | Fixed Single Family Units | SB-06 | Coconut Exfiltration 20-Ex | 39.6297 | City of Satellite Beach | DEP | Coconut Exfiltration | Not provided. | Exfiltration Trench | Completed | 2013 | 27 | 5 | B | 40 | Not provided | Not provided | DEP | Not provided | G0082 | Structural | 2013 | Banana River Lagoon | Not provided | Not provided | Not provided | Table 5 and TA | yes | 84.4631 | 331.8701
589 | City of Satellite Beach | Banana River | B | BR3-5, BR7 | 0.59 | 0.64 | 0.15929 | 9.5323 | 1.4009 | 1.5184 | 0.22315 | 1200 | Residential, Medium Density-Two-five dwellingunits per acre | SB-06 | Coconut Exfiltration 20-Ex | 39.6297 | City of Satellite Beach | DEP | Coconut Exfiltration | Not provided. | Exfiltration Trench | Completed | 2013 | 27 | 5 | B | 40 | Not provided | Not provided | DEP | Not provided | G0082 | Structural | 2013 | Banana River Lagoon | Not provided | Not provided | Not provided | Table 5 and TA | yes | 95.6243 | 644.6277
590 | City of Satellite Beach | Banana River | B | BR3-5, BR7 | 0.59 | 0.64 | 0.041424 | 9.5323 | 1.4009 | 0.39487 | 0.058032 | 1210 | Fixed Single Family Units | SB-06 | Coconut Exfiltration 20-Ex | 39.6297 | City of Satellite Beach | DEP | Coconut Exfiltration | Not provided. | Exfiltration Trench | Completed | 2013 | 27 | 5 | B | 40 | Not provided | Not provided | DEP | Not provided | G0082 | Structural | 2013 | Banana River Lagoon | Not provided | Not provided | Not provided | Table 5 and TA | yes | 55.5751 | 167.6371
591 | City of Satellite Beach | Banana River | B | BR3-5, BR7 | 0.59 | 0.64 | 0.064498 | 9.5323 | 1.4009 | 0.61482 | 0.090357 | 1210 | Fixed Single Family Units | SB-06 | Coconut Exfiltration 20-Ex | 39.6297 | City of Satellite Beach | DEP | Coconut Exfiltration | Not provided. | Exfiltration Trench | Completed | 2013 | 27 | 5 | B | 40 | Not provided | Not provided | DEP | Not provided | G0082 | Structural | 2013 | Banana River Lagoon | Not provided | Not provided | Not provided | Table 5 and TA | yes | 67.0588 | 261.0157
592 | City of Satellite Beach | Banana River | B | BR3-5, BR7 | 0.59 | 0.64 | 0.063086 | 9.5323 | 1.4009 | 0.60135 | 0.088379 | 1210 | Fixed Single Family Units | SB-06 | Coconut Exfiltration 20-Ex | 39.6297 | City of Satellite Beach | DEP | Coconut Exfiltration | Not provided. | Exfiltration Trench | Completed | 2013 | 27 | 5 | B | 40 | Not provided | Not provided | DEP | Not provided | G0082 | Structural | 2013 | Banana River Lagoon | Not provided | Not provided | Not provided | Table 5 and TA | yes | 78.144 | 255.3009
593 | City of Satellite Beach | Banana River | B | BR3-5, BR7 | 0.59 | 0.64 | 0.13868 | 9.5323 | 1.4009 | 1.322 | 0.19428 | 1210 | Fixed Single Family Units | SB-06 | Coconut Exfiltration 20-Ex | 39.6297 | City of Satellite Beach | DEP | Coconut Exfiltration | Not provided. | Exfiltration Trench | Completed | 2013 | 27 | 5 | B | 40 | Not provided | Not provided | DEP | Not provided | G0082 | Structural | 2013 | Banana River Lagoon | Not provided | Not provided | Not provided | Table 5 and TA | yes | 104.9571 | 561.227
594 | City of Satellite Beach | Banana River | B | BR3-5, BR7 | 0.59 | 0.64 | 0.11026 | 9.5323 | 1.4009 | 1.051 | 0.15447 | 1210 | Fixed Single Family Units | SB-06 | Coconut Exfiltration 20-Ex | 39.6297 | City of Satellite Beach | DEP | Coconut Exfiltration | Not provided. | Exfiltration Trench | Completed | 2013 | 27 | 5 | B | 40 | Not provided | Not provided | DEP | Not provided | G0082 | Structural | 2013 | Banana River Lagoon | Not provided | Not provided | Not provided | Table 5 and TA | yes | 92.1077 | 446.2064
595 | City of Satellite Beach | Banana River | B | BR3-5, BR7 | 0.59 | 0.64 | 0.0078931 | 9.5317 | 1.4008 | 0.075235 | 0.011057 | 1210 | Fixed Single Family Units | SB-06 | Coconut Exfiltration 20-Ex | 39.6297 | City of Satellite Beach | DEP | Coconut Exfiltration | Not provided. | Exfiltration Trench | Completed | 2013 | 27 | 5 | B | 40 | Not provided | Not provided | DEP | Not provided | G0082 | Structural | 2013 | Banana River Lagoon | Not provided | Not provided | Not provided | Table 5 and TA | yes | 23.5378 | 31.9424
596 | City of Satellite Beach | Banana River | B | BR3-5, BR7 | 0.59 | 0.64 | 2.3009e-05 | 9.5317 | 1.4008 | 0.00021932 | 3.2232e-05 | 1210 | Fixed Single Family Units | SB-06 | Coconut Exfiltration 20-Ex | 39.6297 | City of Satellite Beach | DEP | Coconut Exfiltration | Not provided. | Exfiltration Trench | Completed | 2013 | 27 | 5 | B | 40 | Not provided | Not provided | DEP | Not provided | G0082 | Structural | 2013 | Banana River Lagoon | Not provided | Not provided | Not provided | Table 5 and TA | yes | 1.7588 | 0.093115
597 | City of Satellite Beach | Banana River | B | BR3-5, BR7 | 0.59 | 0.64 | 6.9981e-05 | 9.5317 | 1.4008 | 0.00066704 | 9.8032e-05 | 1210 | Fixed Single Family Units | SB-06 | Coconut Exfiltration 20-Ex | 39.6297 | City of Satellite Beach | DEP | Coconut Exfiltration | Not provided. | Exfiltration Trench | Completed | 2013 | 27 | 5 | B | 40 | Not provided | Not provided | DEP | Not provided | G0082 | Structural | 2013 | Banana River Lagoon | Not provided | Not provided | Not provided | Table 5 and TA | yes | 2.5787 | 0.2832
598 | City of Satellite Beach | Banana River | B | BR3-5, BR7 | 0.59 | 0.64 | 0.030954 | 9.5317 | 1.4008 | 0.29504 | 0.043361 | 1210 | Fixed Single Family Units | SB-06 | Coconut Exfiltration 20-Ex | 39.6297 | City of Satellite Beach | DEP | Coconut Exfiltration | Not provided. | Exfiltration Trench | Completed | 2013 | 27 | 5 | B | 40 | Not provided | Not provided | DEP | Not provided | G0082 | Structural | 2013 | Banana River Lagoon | Not provided | Not provided | Not provided | Table 5 and TA | yes | 51.8864 | 125.2647
599 | City of Satellite Beach | Banana River | B | BR3-5, BR7 | 0.59 | 0.64 | 0.0036444 | 9.5317 | 1.4008 | 0.034737 | 0.0051051 | 1210 | Fixed Single Family Units | SB-06 | Coconut Exfiltration 20-Ex | 39.6297 | City of Satellite Beach | DEP | Coconut Exfiltration | Not provided. | Exfiltration Trench | Completed | 2013 | 27 | 5 | B | 40 | Not provided | Not provided | DEP | Not provided | G0082 | Structural | 2013 | Banana River Lagoon | Not provided | Not provided | Not provided | Table 5 and TA | yes | 47.8785 | 14.7482
600 | City of Satellite Beach | Banana River | B | BR3-5, BR7 | 0.59 | 0.64 | 0.046278 | 9.5317 | 1.4008 | 0.44111 | 0.064829 | 1210 | Fixed Single Family Units | SB-06 | Coconut Exfiltration 20-Ex | 39.6297 | City of Satellite Beach | DEP | Coconut Exfiltration | Not provided. | Exfiltration Trench | Completed | 2013 | 27 | 5 | B | 40 | Not provided | Not provided | DEP | Not provided | G0082 | Structural | 2013 | Banana River Lagoon | Not provided | Not provided | Not provided | Table 5 and TA | yes | 66.7744 | 187.2821
601 | City of Satellite Beach | Banana River | B | BR3-5, BR7 | 0.59 | 0.64 | 0.0015411 | 9.5317 | 1.4008 | 0.014689 | 0.0021588 | 1210 | Fixed Single Family Units | SB-06 | Coconut Exfiltration 20-Ex | 39.6297 | City of Satellite Beach | DEP | Coconut Exfiltration | Not provided. | Exfiltration Trench | Completed | 2013 | 27 | 5 | B | 40 | Not provided | Not provided | DEP | Not provided | G0082 | Structural | 2013 | Banana River Lagoon | Not provided | Not provided | Not provided | Table 5 and TA | yes | 49.9838 | 6.2366
602 | City of Satellite Beach | Banana River | B | BR3-5, BR7 | 0.59 | 0.64 | 0.30602 | 9.6284 | 1.4451 | 2.9465 | 0.44222 | 1200 | Residential, Medium Density-Two-five dwellingunits per acre | SB-06 | Coconut Exfiltration 20-Ex | 39.6297 | City of Satellite Beach | DEP | Coconut Exfiltration | Not provided. | Exfiltration Trench | Completed | 2013 | 27 | 5 | B | 40 | Not provided | Not provided | DEP | Not provided | G0082 | Structural | 2013 | Banana River Lagoon | Not provided | Not provided | Not provided | Table 5 and TA | yes | 186.6936 | 1238.4082
603 | City of Satellite Beach | Banana River | B | BR3-5, BR7 | 0.59 | 0.64 | 0.060973 | 9.6284 | 1.4451 | 0.58708 | 0.088112 | 1210 | Fixed Single Family Units | SB-06 | Coconut Exfiltration 20-Ex | 39.6297 | City of Satellite Beach | DEP | Coconut Exfiltration | Not provided. | Exfiltration Trench | Completed | 2013 | 27 | 5 | B | 40 | Not provided | Not provided | DEP | Not provided | G0082 | Structural | 2013 | Banana River Lagoon | Not provided | Not provided | Not provided | Table 5 and TA | yes | 66.8333 | 246.7507
604 | City of Satellite Beach | Banana River | B | BR3-5, BR7 | 0.59 | 0.64 | 0.16861 | 9.6284 | 1.4451 | 1.6235 | 0.24366 | 1210 | Fixed Single Family Units | SB-06 | Coconut Exfiltration 20-Ex | 39.6297 | City of Satellite Beach | DEP | Coconut Exfiltration | Not provided. | Exfiltration Trench | Completed | 2013 | 27 | 5 | B | 40 | Not provided | Not provided | DEP | Not provided | G0082 | Structural | 2013 | Banana River Lagoon | Not provided | Not provided | Not provided | Table 5 and TA | yes | 106.0498 | 682.3601
605 | City of Satellite Beach | Banana River | B | BR3-5, BR7 | 0.59 | 0.64 | 0.045339 | 9.6284 | 1.4451 | 0.43654 | 0.065519 | 1210 | Fixed Single Family Units | SB-06 | Coconut Exfiltration 20-Ex | 39.6297 | City of Satellite Beach | DEP | Coconut Exfiltration | Not provided. | Exfiltration Trench | Completed | 2013 | 27 | 5 | B | 40 | Not provided | Not provided | DEP | Not provided | G0082 | Structural | 2013 | Banana River Lagoon | Not provided | Not provided | Not provided | Table 5 and TA | yes | 68.04 | 183.4807
606 | City of Satellite Beach | Banana River | B | BR3-5, BR7 | 0.59 | 0.64 | 0.036819 | 9.6284 | 1.4451 | 0.35451 | 0.053206 | 1300 | Residential, High Density | SB-06 | Coconut Exfiltration 20-Ex | 39.6297 | City of Satellite Beach | DEP | Coconut Exfiltration | Not provided. | Exfiltration Trench | Completed | 2013 | 27 | 5 | B | 40 | Not provided | Not provided | DEP | Not provided | G0082 | Structural | 2013 | Banana River Lagoon | Not provided | Not provided | Not provided | Table 5 and TA | yes | 58.599 | 149.0003
607 | City of Satellite Beach | Banana River | B | BR3-5, BR7 | 0.59 | 0.64 | 0.0093163 | 9.5345 | 1.4013 | 0.088826 | 0.013054 | 1200 | Residential, Medium Density-Two-five dwellingunits per acre | SB-06 | Coconut Exfiltration 20-Ex | 39.6297 | City of Satellite Beach | DEP | Coconut Exfiltration | Not provided. | Exfiltration Trench | Completed | 2013 | 27 | 5 | B | 40 | Not provided | Not provided | DEP | Not provided | G0082 | Structural | 2013 | Banana River Lagoon | Not provided | Not provided | Not provided | Table 5 and TA | yes | 80.7511 | 37.7016
608 | City of Satellite Beach | Banana River | B | BR3-5, BR7 | 0.59 | 0.64 | 0.17612 | 9.5345 | 1.4013 | 1.6792 | 0.24678 | 1210 | Fixed Single Family Units | SB-06 | Coconut Exfiltration 20-Ex | 39.6297 | City of Satellite Beach | DEP | Coconut Exfiltration | Not provided. | Exfiltration Trench | Completed | 2013 | 27 | 5 | B | 40 | Not provided | Not provided | DEP | Not provided | G0082 | Structural | 2013 | Banana River Lagoon | Not provided | Not provided | Not provided | Table 5 and TA | yes | 107.5688 | 712.7156
609 | City of Satellite Beach | Banana River | B | BR3-5, BR7 | 0.59 | 0.64 | 0.11282 | 9.5345 | 1.4013 | 1.0756 | 0.15808 | 1210 | Fixed Single Family Units | SB-06 | Coconut Exfiltration 20-Ex | 39.6297 | City of Satellite Beach | DEP | Coconut Exfiltration | Not provided. | Exfiltration Trench | Completed | 2013 | 27 | 5 | B | 40 | Not provided | Not provided | DEP | Not provided | G0082 | Structural | 2013 | Banana River Lagoon | Not provided | Not provided | Not provided | Table 5 and TA | yes | 85.9109 | 456.5482
610 | City of Satellite Beach | Banana River | B | BR3-5, BR7 | 0.59 | 0.64 | 0.074644 | 9.5345 | 1.4013 | 0.71169 | 0.10459 | 1210 | Fixed Single Family Units | SB-06 | Coconut Exfiltration 20-Ex | 39.6297 | City of Satellite Beach | DEP | Coconut Exfiltration | Not provided. | Exfiltration Trench | Completed | 2013 | 27 | 5 | B | 40 | Not provided | Not provided | DEP | Not provided | G0082 | Structural | 2013 | Banana River Lagoon | Not provided | Not provided | Not provided | Table 5 and TA | yes | 80.5145 | 302.0722
611 | City of Satellite Beach | Banana River | B | BR3-5, BR7 | 0.59 | 0.64 | 0.047757 | 9.5345 | 1.4013 | 0.45534 | 0.06692 | 1210 | Fixed Single Family Units | SB-06 | Coconut Exfiltration 20-Ex | 39.6297 | City of Satellite Beach | DEP | Coconut Exfiltration | Not provided. | Exfiltration Trench | Completed | 2013 | 27 | 5 | B | 40 | Not provided | Not provided | DEP | Not provided | G0082 | Structural | 2013 | Banana River Lagoon | Not provided | Not provided | Not provided | Table 5 and TA | yes | 59.0458 | 193.2665
612 | City of Satellite Beach | Banana River | B | BR3-5, BR7 | 0.59 | 0.64 | 0.12006 | 9.5345 | 1.4013 | 1.1448 | 0.16824 | 1210 | Fixed Single Family Units | SB-06 | Coconut Exfiltration 20-Ex | 39.6297 | City of Satellite Beach | DEP | Coconut Exfiltration | Not provided. | Exfiltration Trench | Completed | 2013 | 27 | 5 | B | 40 | Not provided | Not provided | DEP | Not provided | G0082 | Structural | 2013 | Banana River Lagoon | Not provided | Not provided | Not provided | Table 5 and TA | yes | 92.1239 | 485.8819
613 | City of Satellite Beach | Banana River | B | BR3-5, BR7 | 0.59 | 0.64 | 0.077051 | 9.5345 | 1.4013 | 0.73464 | 0.10797 | 1210 | Fixed Single Family Units | SB-06 | Coconut Exfiltration 20-Ex | 39.6297 | City of Satellite Beach | DEP | Coconut Exfiltration | Not provided. | Exfiltration Trench | Completed | 2013 | 27 | 5 | B | 40 | Not provided | Not provided | DEP | Not provided | G0082 | Structural | 2013 | Banana River Lagoon | Not provided | Not provided | Not provided | Table 5 and TA | yes | 70.7816 | 311.8141
614 | City of Satellite Beach | Banana River | B | BR3-5, BR7 | 0.59 | 0.64 | 0.18581 | 9.5323 | 1.4009 | 1.7712 | 0.2603 | 1200 | Residential, Medium Density-Two-five dwellingunits per acre | SB-06 | Coconut Exfiltration 20-Ex | 39.6297 | City of Satellite Beach | DEP | Coconut Exfiltration | Not provided. | Exfiltration Trench | Completed | 2013 | 27 | 5 | B | 40 | Not provided | Not provided | DEP | Not provided | G0082 | Structural | 2013 | Banana River Lagoon | Not provided | Not provided | Not provided | Table 5 and TA | yes | 130.1606 | 751.9433
615 | City of Satellite Beach | Banana River | B | BR3-5, BR7 | 0.59 | 0.64 | 0.081076 | 9.5323 | 1.4009 | 0.77283 | 0.11358 | 1210 | Fixed Single Family Units | SB-06 | Coconut Exfiltration 20-Ex | 39.6297 | City of Satellite Beach | DEP | Coconut Exfiltration | Not provided. | Exfiltration Trench | Completed | 2013 | 27 | 5 | B | 40 | Not provided | Not provided | DEP | Not provided | G0082 | Structural | 2013 | Banana River Lagoon | Not provided | Not provided | Not provided | Table 5 and TA | yes | 72.6817 | 328.101
616 | City of Satellite Beach | Banana River | B | BR3-5, BR7 | 0.59 | 0.64 | 0.046149 | 9.5323 | 1.4009 | 0.4399 | 0.064651 | 1210 | Fixed Single Family Units | SB-06 | Coconut Exfiltration 20-Ex | 39.6297 | City of Satellite Beach | DEP | Coconut Exfiltration | Not provided. | Exfiltration Trench | Completed | 2013 | 27 | 5 | B | 40 | Not provided | Not provided | DEP | Not provided | G0082 | Structural | 2013 | Banana River Lagoon | Not provided | Not provided | Not provided | Table 5 and TA | yes | 57.9502 | 186.758
617 | City of Satellite Beach | Banana River | B | BR3-5, BR7 | 0.59 | 0.64 | 0.1149 | 9.5323 | 1.4009 | 1.0952 | 0.16096 | 1210 | Fixed Single Family Units | SB-06 | Coconut Exfiltration 20-Ex | 39.6297 | City of Satellite Beach | DEP | Coconut Exfiltration | Not provided. | Exfiltration Trench | Completed | 2013 | 27 | 5 | B | 40 | Not provided | Not provided | DEP | Not provided | G0082 | Structural | 2013 | Banana River Lagoon | Not provided | Not provided | Not provided | Table 5 and TA | yes | 86.7958 | 464.9757
618 | City of Satellite Beach | Banana River | B | BR3-5, BR7 | 0.59 | 0.64 | 0.062997 | 9.5323 | 1.4009 | 0.6005 | 0.088254 | 1210 | Fixed Single Family Units | SB-06 | Coconut Exfiltration 20-Ex | 39.6297 | City of Satellite Beach | DEP | Coconut Exfiltration | Not provided. | Exfiltration Trench | Completed | 2013 | 27 | 5 | B | 40 | Not provided | Not provided | DEP | Not provided | G0082 | Structural | 2013 | Banana River Lagoon | Not provided | Not provided | Not provided | Table 5 and TA | yes | 70.3438 | 254.9401
619 | City of Satellite Beach | Banana River | B | BR3-5, BR7 | 0.59 | 0.64 | 0.043749 | 9.5323 | 1.4009 | 0.41702 | 0.061288 | 1210 | Fixed Single Family Units | SB-06 | Coconut Exfiltration 20-Ex | 39.6297 | City of Satellite Beach | DEP | Coconut Exfiltration | Not provided. | Exfiltration Trench | Completed | 2013 | 27 | 5 | B | 40 | Not provided | Not provided | DEP | Not provided | G0082 | Structural | 2013 | Banana River Lagoon | Not provided | Not provided | Not provided | Table 5 and TA | yes | 56.8511 | 177.0446
620 | City of Satellite Beach | Banana River | B | BR3-5, BR7 | 0.59 | 0.64 | 0.015067 | 9.5323 | 1.4009 | 0.14363 | 0.021108 | 1210 | Fixed Single Family Units | SB-06 | Coconut Exfiltration 20-Ex | 39.6297 | City of Satellite Beach | DEP | Coconut Exfiltration | Not provided. | Exfiltration Trench | Completed | 2013 | 27 | 5 | B | 40 | Not provided | Not provided | DEP | Not provided | G0082 | Structural | 2013 | Banana River Lagoon | Not provided | Not provided | Not provided | Table 5 and TA | yes | 32.6984 | 60.9755
621 | City of Satellite Beach | Banana River | B | BR3-5, BR7 | 0.59 | 0.64 | 0.11352 | 9.5322 | 1.4009 | 1.0821 | 0.15903 | 1200 | Residential, Medium Density-Two-five dwellingunits per acre | SB-06 | Coconut Exfiltration 20-Ex | 39.6297 | City of Satellite Beach | DEP | Coconut Exfiltration | Not provided. | Exfiltration Trench | Completed | 2013 | 27 | 5 | B | 40 | Not provided | Not provided | DEP | Not provided | G0082 | Structural | 2013 | Banana River Lagoon | Not provided | Not provided | Not provided | Table 5 and TA | yes | 118.4039 | 459.3799
622 | City of Satellite Beach | Banana River | B | BR3-5, BR7 | 0.59 | 0.64 | 0.02519 | 9.5322 | 1.4009 | 0.24012 | 0.035289 | 1210 | Fixed Single Family Units | SB-06 | Coconut Exfiltration 20-Ex | 39.6297 | City of Satellite Beach | DEP | Coconut Exfiltration | Not provided. | Exfiltration Trench | Completed | 2013 | 27 | 5 | B | 40 | Not provided | Not provided | DEP | Not provided | G0082 | Structural | 2013 | Banana River Lagoon | Not provided | Not provided | Not provided | Table 5 and TA | yes | 40.4908 | 101.9401
623 | City of Satellite Beach | Banana River | B | BR3-5, BR7 | 0.59 | 0.64 | 0.082362 | 9.5322 | 1.4009 | 0.78509 | 0.11538 | 1210 | Fixed Single Family Units | SB-06 | Coconut Exfiltration 20-Ex | 39.6297 | City of Satellite Beach | DEP | Coconut Exfiltration | Not provided. | Exfiltration Trench | Completed | 2013 | 27 | 5 | B | 40 | Not provided | Not provided | DEP | Not provided | G0082 | Structural | 2013 | Banana River Lagoon | Not provided | Not provided | Not provided | Table 5 and TA | yes | 83.1713 | 333.3072
624 | City of Satellite Beach | Banana River | B | BR3-5, BR7 | 0.59 | 0.64 | 0.078096 | 9.5322 | 1.4009 | 0.74443 | 0.10941 | 1210 | Fixed Single Family Units | SB-06 | Coconut Exfiltration 20-Ex | 39.6297 | City of Satellite Beach | DEP | Coconut Exfiltration | Not provided. | Exfiltration Trench | Completed | 2013 | 27 | 5 | B | 40 | Not provided | Not provided | DEP | Not provided | G0082 | Structural | 2013 | Banana River Lagoon | Not provided | Not provided | Not provided | Table 5 and TA | yes | 82.6736 | 316.0413
625 | City of Satellite Beach | Banana River | B | BR3-5, BR7 | 0.59 | 0.64 | 0.23416 | 9.5322 | 1.4009 | 2.232 | 0.32803 | 1210 | Fixed Single Family Units | SB-06 | Coconut Exfiltration 20-Ex | 39.6297 | City of Satellite Beach | DEP | Coconut Exfiltration | Not provided. | Exfiltration Trench | Completed | 2013 | 27 | 5 | B | 40 | Not provided | Not provided | DEP | Not provided | G0082 | Structural | 2013 | Banana River Lagoon | Not provided | Not provided | Not provided | Table 5 and TA | yes | 123.1629 | 947.5978
626 | City of Satellite Beach | Banana River | B | BR3-5, BR7 | 0.59 | 0.64 | 0.021138 | 9.5322 | 1.4009 | 0.20149 | 0.029612 | 1210 | Fixed Single Family Units | SB-06 | Coconut Exfiltration 20-Ex | 39.6297 | City of Satellite Beach | DEP | Coconut Exfiltration | Not provided. | Exfiltration Trench | Completed | 2013 | 27 | 5 | B | 40 | Not provided | Not provided | DEP | Not provided | G0082 | Structural | 2013 | Banana River Lagoon | Not provided | Not provided | Not provided | Table 5 and TA | yes | 37.4083 | 85.542
627 | City of Satellite Beach | Banana River | B | BR3-5, BR7 | 0.59 | 0.64 | 0.063306 | 9.5322 | 1.4009 | 0.60345 | 0.088687 | 1210 | Fixed Single Family Units | SB-06 | Coconut Exfiltration 20-Ex | 39.6297 | City of Satellite Beach | DEP | Coconut Exfiltration | Not provided. | Exfiltration Trench | Completed | 2013 | 27 | 5 | B | 40 | Not provided | Not provided | DEP | Not provided | G0082 | Structural | 2013 | Banana River Lagoon | Not provided | Not provided | Not provided | Table 5 and TA | yes | 78.2286 | 256.1916
628 | City of Satellite Beach | Banana River | B | BR3-5, BR7 | 0.59 | 0.64 | 0.16555 | 9.5323 | 1.4009 | 1.5781 | 0.23192 | 1200 | Residential, Medium Density-Two-five dwellingunits per acre | SB-06 | Coconut Exfiltration 20-Ex | 39.6297 | City of Satellite Beach | DEP | Coconut Exfiltration | Not provided. | Exfiltration Trench | Completed | 2013 | 27 | 5 | B | 40 | Not provided | Not provided | DEP | Not provided | G0082 | Structural | 2013 | Banana River Lagoon | Not provided | Not provided | Not provided | Table 5 and TA | yes | 109.8168 | 669.9498
629 | City of Satellite Beach | Banana River | B | BR3-5, BR7 | 0.59 | 0.64 | 0.044457 | 9.5323 | 1.4009 | 0.42378 | 0.062281 | 1210 | Fixed Single Family Units | SB-06 | Coconut Exfiltration 20-Ex | 39.6297 | City of Satellite Beach | DEP | Coconut Exfiltration | Not provided. | Exfiltration Trench | Completed | 2013 | 27 | 5 | B | 40 | Not provided | Not provided | DEP | Not provided | G0082 | Structural | 2013 | Banana River Lagoon | Not provided | Not provided | Not provided | Table 5 and TA | yes | 55.1874 | 179.9119
630 | City of Satellite Beach | Banana River | B | BR3-5, BR7 | 0.59 | 0.64 | 0.12911 | 9.5323 | 1.4009 | 1.2307 | 0.18087 | 1210 | Fixed Single Family Units | SB-06 | Coconut Exfiltration 20-Ex | 39.6297 | City of Satellite Beach | DEP | Coconut Exfiltration | Not provided. | Exfiltration Trench | Completed | 2013 | 27 | 5 | B | 40 | Not provided | Not provided | DEP | Not provided | G0082 | Structural | 2013 | Banana River Lagoon | Not provided | Not provided | Not provided | Table 5 and TA | yes | 94.8886 | 522.4926
631 | City of Satellite Beach | Banana River | B | BR3-5, BR7 | 0.59 | 0.64 | 0.164 | 9.5323 | 1.4009 | 1.5633 | 0.22975 | 1210 | Fixed Single Family Units | SB-06 | Coconut Exfiltration 20-Ex | 39.6297 | City of Satellite Beach | DEP | Coconut Exfiltration | Not provided. | Exfiltration Trench | Completed | 2013 | 27 | 5 | B | 40 | Not provided | Not provided | DEP | Not provided | G0082 | Structural | 2013 | Banana River Lagoon | Not provided | Not provided | Not provided | Table 5 and TA | yes | 104.0729 | 663.6762
632 | City of Satellite Beach | Banana River | B | BR3-5, BR7 | 0.59 | 0.64 | 0.036373 | 9.5323 | 1.4009 | 0.34671 | 0.050955 | 1210 | Fixed Single Family Units | SB-06 | Coconut Exfiltration 20-Ex | 39.6297 | City of Satellite Beach | DEP | Coconut Exfiltration | Not provided. | Exfiltration Trench | Completed | 2013 | 27 | 5 | B | 40 | Not provided | Not provided | DEP | Not provided | G0082 | Structural | 2013 | Banana River Lagoon | Not provided | Not provided | Not provided | Table 5 and TA | yes | 53.4638 | 147.1946
633 | City of Satellite Beach | Banana River | B | BR3-5, BR7 | 0.59 | 0.64 | 0.035137 | 9.5323 | 1.4009 | 0.33494 | 0.049225 | 1210 | Fixed Single Family Units | SB-06 | Coconut Exfiltration 20-Ex | 39.6297 | City of Satellite Beach | DEP | Coconut Exfiltration | Not provided. | Exfiltration Trench | Completed | 2013 | 27 | 5 | B | 40 | Not provided | Not provided | DEP | Not provided | G0082 | Structural | 2013 | Banana River Lagoon | Not provided | Not provided | Not provided | Table 5 and TA | yes | 60.0844 | 142.1949
634 | City of Satellite Beach | Banana River | B | BR3-5, BR7 | 0.59 | 0.64 | 0.01795 | 9.5384 | 1.4018 | 0.17122 | 0.025163 | 1200 | Residential, Medium Density-Two-five dwellingunits per acre | SB-06 | Coconut Exfiltration 20-Ex | 39.6297 | City of Satellite Beach | DEP | Coconut Exfiltration | Not provided. | Exfiltration Trench | Completed | 2013 | 27 | 5 | B | 40 | Not provided | Not provided | DEP | Not provided | G0082 | Structural | 2013 | Banana River Lagoon | Not provided | Not provided | Not provided | Table 5 and TA | yes | 34.3803 | 72.6419
635 | City of Satellite Beach | Banana River | B | BR3-5, BR7 | 0.59 | 0.64 | 0.005983 | 9.5384 | 1.4018 | 0.057068 | 0.008387 | 1210 | Fixed Single Family Units | SB-06 | Coconut Exfiltration 20-Ex | 39.6297 | City of Satellite Beach | DEP | Coconut Exfiltration | Not provided. | Exfiltration Trench | Completed | 2013 | 27 | 5 | B | 40 | Not provided | Not provided | DEP | Not provided | G0082 | Structural | 2013 | Banana River Lagoon | Not provided | Not provided | Not provided | Table 5 and TA | yes | 22.6112 | 24.2122
636 | City of Satellite Beach | Banana River | B | BR3-5, BR7 | 0.59 | 0.64 | 0.26089 | 10.195 | 1.7475 | 2.6598 | 0.45591 | 1410 | Retail Sales and Services | SB-06 | Coconut Exfiltration 20-Ex | 39.6297 | City of Satellite Beach | DEP | Coconut Exfiltration | Not provided. | Exfiltration Trench | Completed | 2013 | 27 | 5 | B | 40 | Not provided | Not provided | DEP | Not provided | G0082 | Structural | 2013 | Banana River Lagoon | Not provided | Not provided | Not provided | Table 5 and TA | yes | 144.1368 | 1055.7971
637 | City of Satellite Beach | Banana River | B | BR3-5, BR7 | 0.59 | 0.64 | 0.35687 | 10.195 | 1.7475 | 3.6383 | 0.62362 | 1300 | Residential, High Density | SB-06 | Coconut Exfiltration 20-Ex | 39.6297 | City of Satellite Beach | DEP | Coconut Exfiltration | Not provided. | Exfiltration Trench | Completed | 2013 | 27 | 5 | B | 40 | Not provided | Not provided | DEP | Not provided | G0082 | Structural | 2013 | Banana River Lagoon | Not provided | Not provided | Not provided | Table 5 and TA | yes | 159.6731 | 1444.2029
638 | City of Satellite Beach | Banana River | B | BR3-5, BR7 | 0.59 | 0.64 | 0.0023429 | 9.5335 | 1.4011 | 0.022336 | 0.0032827 | 1200 | Residential, Medium Density-Two-five dwellingunits per acre | SB-06 | Coconut Exfiltration 20-Ex | 39.6297 | City of Satellite Beach | DEP | Coconut Exfiltration | Not provided. | Exfiltration Trench | Completed | 2013 | 27 | 5 | B | 40 | Not provided | Not provided | DEP | Not provided | G0082 | Structural | 2013 | Banana River Lagoon | Not provided | Not provided | Not provided | Table 5 and TA | yes | 28.0506 | 9.4815
639 | City of Satellite Beach | Banana River | B | BR3-5, BR7 | 0.59 | 0.64 | 0.0095599 | 9.5335 | 1.4011 | 0.091139 | 0.013394 | 1200 | Residential, Medium Density-Two-five dwellingunits per acre | SB-06 | Coconut Exfiltration 20-Ex | 39.6297 | City of Satellite Beach | DEP | Coconut Exfiltration | Not provided. | Exfiltration Trench | Completed | 2013 | 27 | 5 | B | 40 | Not provided | Not provided | DEP | Not provided | G0082 | Structural | 2013 | Banana River Lagoon | Not provided | Not provided | Not provided | Table 5 and TA | yes | 80.5757 | 38.6876
640 | City of Satellite Beach | Banana River | B | BR3-5, BR7 | 0.59 | 0.64 | 0.0017796 | 9.5335 | 1.4011 | 0.016966 | 0.0024934 | 1210 | Fixed Single Family Units | SB-06 | Coconut Exfiltration 20-Ex | 39.6297 | City of Satellite Beach | DEP | Coconut Exfiltration | Not provided. | Exfiltration Trench | Completed | 2013 | 27 | 5 | B | 40 | Not provided | Not provided | DEP | Not provided | G0082 | Structural | 2013 | Banana River Lagoon | Not provided | Not provided | Not provided | Table 5 and TA | yes | 27.1198 | 7.2018
641 | City of Satellite Beach | Banana River | B | BR3-5, BR7 | 0.59 | 0.64 | 0.00079735 | 9.5335 | 1.4011 | 0.0076015 | 0.0011172 | 1210 | Fixed Single Family Units | SB-06 | Coconut Exfiltration 20-Ex | 39.6297 | City of Satellite Beach | DEP | Coconut Exfiltration | Not provided. | Exfiltration Trench | Completed | 2013 | 27 | 5 | B | 40 | Not provided | Not provided | DEP | Not provided | G0082 | Structural | 2013 | Banana River Lagoon | Not provided | Not provided | Not provided | Table 5 and TA | yes | 33.0019 | 3.2267
642 | City of Satellite Beach | Banana River | B | BR3-5, BR7 | 0.59 | 0.64 | 0.013116 | 9.5338 | 1.4012 | 0.12505 | 0.018378 | 1200 | Residential, Medium Density-Two-five dwellingunits per acre | SB-06 | Coconut Exfiltration 20-Ex | 39.6297 | City of Satellite Beach | DEP | Coconut Exfiltration | Not provided. | Exfiltration Trench | Completed | 2013 | 27 | 5 | B | 40 | Not provided | Not provided | DEP | Not provided | G0082 | Structural | 2013 | Banana River Lagoon | Not provided | Not provided | Not provided | Table 5 and TA | yes | 101.929 | 53.0802
643 | City of Satellite Beach | Banana River | B | BR3-5, BR7 | 0.59 | 0.64 | 0.17877 | 9.5338 | 1.4012 | 1.7044 | 0.25048 | 1200 | Residential, Medium Density-Two-five dwellingunits per acre | SB-06 | Coconut Exfiltration 20-Ex | 39.6297 | City of Satellite Beach | DEP | Coconut Exfiltration | Not provided. | Exfiltration Trench | Completed | 2013 | 27 | 5 | B | 40 | Not provided | Not provided | DEP | Not provided | G0082 | Structural | 2013 | Banana River Lagoon | Not provided | Not provided | Not provided | Table 5 and TA | yes | 128.6723 | 723.4525
644 | City of Satellite Beach | Banana River | B | BR3-5, BR7 | 0.59 | 0.64 | 8.1011e-07 | 9.5338 | 1.4012 | 7.7235e-06 | 1.1351e-06 | 1210 | Fixed Single Family Units | SB-06 | Coconut Exfiltration 20-Ex | 39.6297 | City of Satellite Beach | DEP | Coconut Exfiltration | Not provided. | Exfiltration Trench | Completed | 2013 | 27 | 5 | B | 40 | Not provided | Not provided | DEP | Not provided | G0082 | Structural | 2013 | Banana River Lagoon | Not provided | Not provided | Not provided | Table 5 and TA | yes | 0.74156 | 0.0032784
645 | City of Satellite Beach | Banana River | B | BR3-5, BR7 | 0.59 | 0.64 | 0.20493 | 9.5338 | 1.4012 | 1.9538 | 0.28714 | 1210 | Fixed Single Family Units | SB-06 | Coconut Exfiltration 20-Ex | 39.6297 | City of Satellite Beach | DEP | Coconut Exfiltration | Not provided. | Exfiltration Trench | Completed | 2013 | 27 | 5 | B | 40 | Not provided | Not provided | DEP | Not provided | G0082 | Structural | 2013 | Banana River Lagoon | Not provided | Not provided | Not provided | Table 5 and TA | yes | 117.0177 | 829.3203
646 | City of Satellite Beach | Banana River | B | BR3-5, BR7 | 0.59 | 0.64 | 0.0006657 | 9.5338 | 1.4012 | 0.0063467 | 0.00093276 | 1210 | Fixed Single Family Units | SB-06 | Coconut Exfiltration 20-Ex | 39.6297 | City of Satellite Beach | DEP | Coconut Exfiltration | Not provided. | Exfiltration Trench | Completed | 2013 | 27 | 5 | B | 40 | Not provided | Not provided | DEP | Not provided | G0082 | Structural | 2013 | Banana River Lagoon | Not provided | Not provided | Not provided | Table 5 and TA | yes | 20.924 | 2.694
647 | City of Satellite Beach | Banana River | B | BR3-5, BR7 | 0.59 | 0.64 | 0.11135 | 9.5338 | 1.4012 | 1.0616 | 0.15602 | 1210 | Fixed Single Family Units | SB-06 | Coconut Exfiltration 20-Ex | 39.6297 | City of Satellite Beach | DEP | Coconut Exfiltration | Not provided. | Exfiltration Trench | Completed | 2013 | 27 | 5 | B | 40 | Not provided | Not provided | DEP | Not provided | G0082 | Structural | 2013 | Banana River Lagoon | Not provided | Not provided | Not provided | Table 5 and TA | yes | 94.4226 | 450.6327
648 | City of Satellite Beach | Banana River | B | BR3-5, BR7 | 0.59 | 0.64 | 0.10833 | 9.5338 | 1.4012 | 1.0328 | 0.15179 | 1210 | Fixed Single Family Units | SB-06 | Coconut Exfiltration 20-Ex | 39.6297 | City of Satellite Beach | DEP | Coconut Exfiltration | Not provided. | Exfiltration Trench | Completed | 2013 | 27 | 5 | B | 40 | Not provided | Not provided | DEP | Not provided | G0082 | Structural | 2013 | Banana River Lagoon | Not provided | Not provided | Not provided | Table 5 and TA | yes | 94.792 | 438.4092
649 | City of Satellite Beach | Banana River | B | BR3-5, BR7 | 0.59 | 0.64 | 0.0052362 | 9.5323 | 1.4009 | 0.049913 | 0.0073356 | 1200 | Residential, Medium Density-Two-five dwellingunits per acre | SB-06 | Coconut Exfiltration 20-Ex | 39.6297 | City of Satellite Beach | DEP | Coconut Exfiltration | Not provided. | Exfiltration Trench | Completed | 2013 | 27 | 5 | B | 40 | Not provided | Not provided | DEP | Not provided | G0082 | Structural | 2013 | Banana River Lagoon | Not provided | Not provided | Not provided | Table 5 and TA | yes | 18.4179 | 21.1903
650 | City of Satellite Beach | Banana River | B | BR3-5, BR7 | 0.59 | 0.64 | 0.037164 | 9.5323 | 1.4009 | 0.35426 | 0.052064 | 1210 | Fixed Single Family Units | SB-06 | Coconut Exfiltration 20-Ex | 39.6297 | City of Satellite Beach | DEP | Coconut Exfiltration | Not provided. | Exfiltration Trench | Completed | 2013 | 27 | 5 | B | 40 | Not provided | Not provided | DEP | Not provided | G0082 | Structural | 2013 | Banana River Lagoon | Not provided | Not provided | Not provided | Table 5 and TA | yes | 69.2261 | 150.3978
651 | City of Satellite Beach | Banana River | B | BR3-5, BR7 | 0.59 | 0.64 | 0.085493 | 9.5323 | 1.4009 | 0.81494 | 0.11977 | 1210 | Fixed Single Family Units | SB-06 | Coconut Exfiltration 20-Ex | 39.6297 | City of Satellite Beach | DEP | Coconut Exfiltration | Not provided. | Exfiltration Trench | Completed | 2013 | 27 | 5 | B | 40 | Not provided | Not provided | DEP | Not provided | G0082 | Structural | 2013 | Banana River Lagoon | Not provided | Not provided | Not provided | Table 5 and TA | yes | 76.2507 | 345.9774
652 | City of Satellite Beach | Banana River | B | BR3-5, BR7 | 0.59 | 0.64 | 0.058344 | 9.5323 | 1.4009 | 0.55615 | 0.081735 | 1210 | Fixed Single Family Units | SB-06 | Coconut Exfiltration 20-Ex | 39.6297 | City of Satellite Beach | DEP | Coconut Exfiltration | Not provided. | Exfiltration Trench | Completed | 2013 | 27 | 5 | B | 40 | Not provided | Not provided | DEP | Not provided | G0082 | Structural | 2013 | Banana River Lagoon | Not provided | Not provided | Not provided | Table 5 and TA | yes | 64.0692 | 236.1088
653 | City of Satellite Beach | Banana River | B | BR3-5, BR7 | 0.59 | 0.64 | 0.04205 | 9.5323 | 1.4009 | 0.40083 | 0.058908 | 1210 | Fixed Single Family Units | SB-06 | Coconut Exfiltration 20-Ex | 39.6297 | City of Satellite Beach | DEP | Coconut Exfiltration | Not provided. | Exfiltration Trench | Completed | 2013 | 27 | 5 | B | 40 | Not provided | Not provided | DEP | Not provided | G0082 | Structural | 2013 | Banana River Lagoon | Not provided | Not provided | Not provided | Table 5 and TA | yes | 53.1008 | 170.1685
654 | City of Satellite Beach | Banana River | B | BR3-5, BR7 | 0.59 | 0.64 | 0.00031463 | 9.5323 | 1.4009 | 0.0029991 | 0.00044077 | 1210 | Fixed Single Family Units | SB-06 | Coconut Exfiltration 20-Ex | 39.6297 | City of Satellite Beach | DEP | Coconut Exfiltration | Not provided. | Exfiltration Trench | Completed | 2013 | 27 | 5 | B | 40 | Not provided | Not provided | DEP | Not provided | G0082 | Structural | 2013 | Banana River Lagoon | Not provided | Not provided | Not provided | Table 5 and TA | yes | 8.7701 | 1.2733
655 | City of Satellite Beach | Banana River | B | BR3-5, BR7 | 0.59 | 0.64 | 0.051627 | 9.5323 | 1.4009 | 0.49212 | 0.072326 | 1210 | Fixed Single Family Units | SB-06 | Coconut Exfiltration 20-Ex | 39.6297 | City of Satellite Beach | DEP | Coconut Exfiltration | Not provided. | Exfiltration Trench | Completed | 2013 | 27 | 5 | B | 40 | Not provided | Not provided | DEP | Not provided | G0082 | Structural | 2013 | Banana River Lagoon | Not provided | Not provided | Not provided | Table 5 and TA | yes | 59.0938 | 208.9273
656 | City of Satellite Beach | Banana River | B | BR3-5, BR7 | 0.59 | 0.64 | 0.0091041 | 9.5323 | 1.4009 | 0.086783 | 0.012754 | 1210 | Fixed Single Family Units | SB-06 | Coconut Exfiltration 20-Ex | 39.6297 | City of Satellite Beach | DEP | Coconut Exfiltration | Not provided. | Exfiltration Trench | Completed | 2013 | 27 | 5 | B | 40 | Not provided | Not provided | DEP | Not provided | G0082 | Structural | 2013 | Banana River Lagoon | Not provided | Not provided | Not provided | Table 5 and TA | yes | 29.7419 | 36.8432
657 | City of Satellite Beach | Banana River | B | BR3-5, BR7 | 0.59 | 0.64 | 0.081506 | 9.5328 | 1.401 | 0.77698 | 0.11419 | 1210 | Fixed Single Family Units | SB-06 | Coconut Exfiltration 20-Ex | 39.6297 | City of Satellite Beach | DEP | Coconut Exfiltration | Not provided. | Exfiltration Trench | Completed | 2013 | 27 | 5 | B | 40 | Not provided | Not provided | DEP | Not provided | G0082 | Structural | 2013 | Banana River Lagoon | Not provided | Not provided | Not provided | Table 5 and TA | yes | 78.9962 | 329.843
658 | City of Satellite Beach | Banana River | B | BR3-5, BR7 | 0.59 | 0.64 | 0.066671 | 9.5328 | 1.401 | 0.63556 | 0.093406 | 1210 | Fixed Single Family Units | SB-06 | Coconut Exfiltration 20-Ex | 39.6297 | City of Satellite Beach | DEP | Coconut Exfiltration | Not provided. | Exfiltration Trench | Completed | 2013 | 27 | 5 | B | 40 | Not provided | Not provided | DEP | Not provided | G0082 | Structural | 2013 | Banana River Lagoon | Not provided | Not provided | Not provided | Table 5 and TA | yes | 68.9916 | 269.8086
659 | City of Satellite Beach | Banana River | B | BR3-5, BR7 | 0.59 | 0.64 | 0.16503 | 9.5328 | 1.401 | 1.5732 | 0.23121 | 1210 | Fixed Single Family Units | SB-06 | Coconut Exfiltration 20-Ex | 39.6297 | City of Satellite Beach | DEP | Coconut Exfiltration | Not provided. | Exfiltration Trench | Completed | 2013 | 27 | 5 | B | 40 | Not provided | Not provided | DEP | Not provided | G0082 | Structural | 2013 | Banana River Lagoon | Not provided | Not provided | Not provided | Table 5 and TA | yes | 103.7309 | 667.8524
660 | City of Satellite Beach | Banana River | B | BR3-5, BR7 | 0.59 | 0.64 | 0.13108 | 9.5328 | 1.401 | 1.2496 | 0.18365 | 1210 | Fixed Single Family Units | SB-06 | Coconut Exfiltration 20-Ex | 39.6297 | City of Satellite Beach | DEP | Coconut Exfiltration | Not provided. | Exfiltration Trench | Completed | 2013 | 27 | 5 | B | 40 | Not provided | Not provided | DEP | Not provided | G0082 | Structural | 2013 | Banana River Lagoon | Not provided | Not provided | Not provided | Table 5 and TA | yes | 92.2328 | 530.4821
661 | City of Satellite Beach | Banana River | B | BR3-5, BR7 | 0.59 | 0.64 | 0.099615 | 9.5328 | 1.401 | 0.94961 | 0.13956 | 1210 | Fixed Single Family Units | SB-06 | Coconut Exfiltration 20-Ex | 39.6297 | City of Satellite Beach | DEP | Coconut Exfiltration | Not provided. | Exfiltration Trench | Completed | 2013 | 27 | 5 | B | 40 | Not provided | Not provided | DEP | Not provided | G0082 | Structural | 2013 | Banana River Lagoon | Not provided | Not provided | Not provided | Table 5 and TA | yes | 85.2792 | 403.1282
662 | City of Satellite Beach | Banana River | B | BR3-5, BR7 | 0.59 | 0.64 | 0.073856 | 9.5328 | 1.401 | 0.70406 | 0.10347 | 1210 | Fixed Single Family Units | SB-06 | Coconut Exfiltration 20-Ex | 39.6297 | City of Satellite Beach | DEP | Coconut Exfiltration | Not provided. | Exfiltration Trench | Completed | 2013 | 27 | 5 | B | 40 | Not provided | Not provided | DEP | Not provided | G0082 | Structural | 2013 | Banana River Lagoon | Not provided | Not provided | Not provided | Table 5 and TA | yes | 70.8253 | 298.8857
663 | City of Satellite Beach | Banana River | B | BR3-5, BR7 | 0.59 | 0.64 | 0.0015643 | 10.8751 | 2.0198 | 0.017012 | 0.0031596 | 1210 | Fixed Single Family Units | SB-06 | Coconut Exfiltration 20-Ex | 39.6297 | City of Satellite Beach | DEP | Coconut Exfiltration | Not provided. | Exfiltration Trench | Completed | 2013 | 27 | 5 | B | 40 | Not provided | Not provided | DEP | Not provided | G0082 | Structural | 2013 | Banana River Lagoon | Not provided | Not provided | Not provided | Table 5 and TA | yes | 12.4624 | 6.3307
664 | City of Satellite Beach | Banana River | B | BR3-5, BR7 | 0.59 | 0.64 | 9.2583e-07 | 10.8751 | 2.0198 | 1.0068e-05 | 1.87e-06 | 1210 | Fixed Single Family Units | SB-06 | Coconut Exfiltration 20-Ex | 39.6297 | City of Satellite Beach | DEP | Coconut Exfiltration | Not provided. | Exfiltration Trench | Completed | 2013 | 27 | 5 | B | 40 | Not provided | Not provided | DEP | Not provided | G0082 | Structural | 2013 | Banana River Lagoon | Not provided | Not provided | Not provided | Table 5 and TA | yes | 0.85657 | 0.0037467
665 | City of Satellite Beach | Banana River | B | BR3-5, BR7 | 0.59 | 0.64 | 0.0028515 | 10.8751 | 2.0198 | 0.03101 | 0.0057592 | 1210 | Fixed Single Family Units | SB-06 | Coconut Exfiltration 20-Ex | 39.6297 | City of Satellite Beach | DEP | Coconut Exfiltration | Not provided. | Exfiltration Trench | Completed | 2013 | 27 | 5 | B | 40 | Not provided | Not provided | DEP | Not provided | G0082 | Structural | 2013 | Banana River Lagoon | Not provided | Not provided | Not provided | Table 5 and TA | yes | 44.0288 | 11.5394
666 | City of Satellite Beach | Banana River | B | BR3-5, BR7 | 0.59 | 0.64 | 0.18527 | 9.5332 | 1.4011 | 1.7662 | 0.25957 | 1200 | Residential, Medium Density-Two-five dwellingunits per acre | SB-06 | Coconut Exfiltration 20-Ex | 39.6297 | City of Satellite Beach | DEP | Coconut Exfiltration | Not provided. | Exfiltration Trench | Completed | 2013 | 27 | 5 | B | 40 | Not provided | Not provided | DEP | Not provided | G0082 | Structural | 2013 | Banana River Lagoon | Not provided | Not provided | Not provided | Table 5 and TA | yes | 129.9782 | 749.7524
667 | City of Satellite Beach | Banana River | B | BR3-5, BR7 | 0.59 | 0.64 | 0.035601 | 9.5332 | 1.4011 | 0.33939 | 0.049879 | 1210 | Fixed Single Family Units | SB-06 | Coconut Exfiltration 20-Ex | 39.6297 | City of Satellite Beach | DEP | Coconut Exfiltration | Not provided. | Exfiltration Trench | Completed | 2013 | 27 | 5 | B | 40 | Not provided | Not provided | DEP | Not provided | G0082 | Structural | 2013 | Banana River Lagoon | Not provided | Not provided | Not provided | Table 5 and TA | yes | 48.0349 | 144.0724
668 | City of Satellite Beach | Banana River | B | BR3-5, BR7 | 0.59 | 0.64 | 0.095896 | 9.5332 | 1.4011 | 0.9142 | 0.13436 | 1210 | Fixed Single Family Units | SB-06 | Coconut Exfiltration 20-Ex | 39.6297 | City of Satellite Beach | DEP | Coconut Exfiltration | Not provided. | Exfiltration Trench | Completed | 2013 | 27 | 5 | B | 40 | Not provided | Not provided | DEP | Not provided | G0082 | Structural | 2013 | Banana River Lagoon | Not provided | Not provided | Not provided | Table 5 and TA | yes | 79.9481 | 388.0775
669 | City of Satellite Beach | Banana River | B | BR3-5, BR7 | 0.59 | 0.64 | 0.063829 | 9.5332 | 1.4011 | 0.6085 | 0.089429 | 1210 | Fixed Single Family Units | SB-06 | Coconut Exfiltration 20-Ex | 39.6297 | City of Satellite Beach | DEP | Coconut Exfiltration | Not provided. | Exfiltration Trench | Completed | 2013 | 27 | 5 | B | 40 | Not provided | Not provided | DEP | Not provided | G0082 | Structural | 2013 | Banana River Lagoon | Not provided | Not provided | Not provided | Table 5 and TA | yes | 69.2987 | 258.3068
670 | City of Satellite Beach | Banana River | B | BR3-5, BR7 | 0.59 | 0.64 | 0.14646 | 9.5332 | 1.4011 | 1.3962 | 0.2052 | 1210 | Fixed Single Family Units | SB-06 | Coconut Exfiltration 20-Ex | 39.6297 | City of Satellite Beach | DEP | Coconut Exfiltration | Not provided. | Exfiltration Trench | Completed | 2013 | 27 | 5 | B | 40 | Not provided | Not provided | DEP | Not provided | G0082 | Structural | 2013 | Banana River Lagoon | Not provided | Not provided | Not provided | Table 5 and TA | yes | 97.4002 | 592.6915
671 | City of Satellite Beach | Banana River | B | BR3-5, BR7 | 0.59 | 0.64 | 0.034601 | 9.5332 | 1.4011 | 0.32986 | 0.048479 | 1210 | Fixed Single Family Units | SB-06 | Coconut Exfiltration 20-Ex | 39.6297 | City of Satellite Beach | DEP | Coconut Exfiltration | Not provided. | Exfiltration Trench | Completed | 2013 | 27 | 5 | B | 40 | Not provided | Not provided | DEP | Not provided | G0082 | Structural | 2013 | Banana River Lagoon | Not provided | Not provided | Not provided | Table 5 and TA | yes | 47.9964 | 140.0271
672 | City of Satellite Beach | Banana River | B | BR3-5, BR7 | 0.59 | 0.64 | 0.056111 | 9.5332 | 1.4011 | 0.53492 | 0.078615 | 1210 | Fixed Single Family Units | SB-06 | Coconut Exfiltration 20-Ex | 39.6297 | City of Satellite Beach | DEP | Coconut Exfiltration | Not provided. | Exfiltration Trench | Completed | 2013 | 27 | 5 | B | 40 | Not provided | Not provided | DEP | Not provided | G0082 | Structural | 2013 | Banana River Lagoon | Not provided | Not provided | Not provided | Table 5 and TA | yes | 68.3832 | 227.0723
673 | City of Satellite Beach | Banana River | B | BR3-5, BR7 | 0.59 | 0.64 | 0.0037611 | 10.8597 | 2.0126 | 0.040845 | 0.0075698 | 1210 | Fixed Single Family Units | SB-06 | Coconut Exfiltration 20-Ex | 39.6297 | City of Satellite Beach | DEP | Coconut Exfiltration | Not provided. | Exfiltration Trench | Completed | 2013 | 27 | 5 | B | 40 | Not provided | Not provided | DEP | Not provided | G0082 | Structural | 2013 | Banana River Lagoon | Not provided | Not provided | Not provided | Table 5 and TA | yes | 15.6555 | 15.2208
674 | City of Satellite Beach | Banana River | B | BR3-5, BR7 | 0.59 | 0.64 | 0.0017262 | 10.8597 | 2.0126 | 0.018746 | 0.0034742 | 1210 | Fixed Single Family Units | SB-06 | Coconut Exfiltration 20-Ex | 39.6297 | City of Satellite Beach | DEP | Coconut Exfiltration | Not provided. | Exfiltration Trench | Completed | 2013 | 27 | 5 | B | 40 | Not provided | Not provided | DEP | Not provided | G0082 | Structural | 2013 | Banana River Lagoon | Not provided | Not provided | Not provided | Table 5 and TA | yes | 12.5701 | 6.9857
675 | City of Satellite Beach | Banana River | B | BR3-5, BR7 | 0.59 | 0.64 | 0.029994 | 10.8597 | 2.0126 | 0.32572 | 0.060366 | 1210 | Fixed Single Family Units | SB-06 | Coconut Exfiltration 20-Ex | 39.6297 | City of Satellite Beach | DEP | Coconut Exfiltration | Not provided. | Exfiltration Trench | Completed | 2013 | 27 | 5 | B | 40 | Not provided | Not provided | DEP | Not provided | G0082 | Structural | 2013 | Banana River Lagoon | Not provided | Not provided | Not provided | Table 5 and TA | yes | 90.0622 | 121.3795
676 | City of Satellite Beach | Banana River | B | BR3-5, BR7 | 0.59 | 0.64 | 0.21843 | 9.5323 | 1.4009 | 2.0822 | 0.30601 | 1200 | Residential, Medium Density-Two-five dwellingunits per acre | SB-06 | Coconut Exfiltration 20-Ex | 39.6297 | City of Satellite Beach | DEP | Coconut Exfiltration | Not provided. | Exfiltration Trench | Completed | 2013 | 27 | 5 | B | 40 | Not provided | Not provided | DEP | Not provided | G0082 | Structural | 2013 | Banana River Lagoon | Not provided | Not provided | Not provided | Table 5 and TA | yes | 135.4898 | 883.9722
677 | City of Satellite Beach | Banana River | B | BR3-5, BR7 | 0.59 | 0.64 | 0.019757 | 9.5323 | 1.4009 | 0.18833 | 0.027678 | 1210 | Fixed Single Family Units | SB-06 | Coconut Exfiltration 20-Ex | 39.6297 | City of Satellite Beach | DEP | Coconut Exfiltration | Not provided. | Exfiltration Trench | Completed | 2013 | 27 | 5 | B | 40 | Not provided | Not provided | DEP | Not provided | G0082 | Structural | 2013 | Banana River Lagoon | Not provided | Not provided | Not provided | Table 5 and TA | yes | 51.7562 | 79.9529
678 | City of Satellite Beach | Banana River | B | BR3-5, BR7 | 0.59 | 0.64 | 0.015186 | 9.5323 | 1.4009 | 0.14476 | 0.021275 | 1210 | Fixed Single Family Units | SB-06 | Coconut Exfiltration 20-Ex | 39.6297 | City of Satellite Beach | DEP | Coconut Exfiltration | Not provided. | Exfiltration Trench | Completed | 2013 | 27 | 5 | B | 40 | Not provided | Not provided | DEP | Not provided | G0082 | Structural | 2013 | Banana River Lagoon | Not provided | Not provided | Not provided | Table 5 and TA | yes | 31.4607 | 61.4564
679 | City of Satellite Beach | Banana River | B | BR3-5, BR7 | 0.59 | 0.64 | 0.11883 | 9.5323 | 1.4009 | 1.1327 | 0.16647 | 1210 | Fixed Single Family Units | SB-06 | Coconut Exfiltration 20-Ex | 39.6297 | City of Satellite Beach | DEP | Coconut Exfiltration | Not provided. | Exfiltration Trench | Completed | 2013 | 27 | 5 | B | 40 | Not provided | Not provided | DEP | Not provided | G0082 | Structural | 2013 | Banana River Lagoon | Not provided | Not provided | Not provided | Table 5 and TA | yes | 87.9932 | 480.8793
680 | City of Satellite Beach | Banana River | B | BR3-5, BR7 | 0.59 | 0.64 | 0.052404 | 9.5323 | 1.4009 | 0.49953 | 0.073415 | 1210 | Fixed Single Family Units | SB-06 | Coconut Exfiltration 20-Ex | 39.6297 | City of Satellite Beach | DEP | Coconut Exfiltration | Not provided. | Exfiltration Trench | Completed | 2013 | 27 | 5 | B | 40 | Not provided | Not provided | DEP | Not provided | G0082 | Structural | 2013 | Banana River Lagoon | Not provided | Not provided | Not provided | Table 5 and TA | yes | 65.0892 | 212.0726
681 | City of Satellite Beach | Banana River | B | BR3-5, BR7 | 0.59 | 0.64 | 0.1471 | 9.5323 | 1.4009 | 1.4022 | 0.20608 | 1210 | Fixed Single Family Units | SB-06 | Coconut Exfiltration 20-Ex | 39.6297 | City of Satellite Beach | DEP | Coconut Exfiltration | Not provided. | Exfiltration Trench | Completed | 2013 | 27 | 5 | B | 40 | Not provided | Not provided | DEP | Not provided | G0082 | Structural | 2013 | Banana River Lagoon | Not provided | Not provided | Not provided | Table 5 and TA | yes | 97.8472 | 595.3085
682 | City of Satellite Beach | Banana River | B | BR3-5, BR7 | 0.59 | 0.64 | 0.04605 | 9.5323 | 1.4009 | 0.43896 | 0.064513 | 1210 | Fixed Single Family Units | SB-06 | Coconut Exfiltration 20-Ex | 39.6297 | City of Satellite Beach | DEP | Coconut Exfiltration | Not provided. | Exfiltration Trench | Completed | 2013 | 27 | 5 | B | 40 | Not provided | Not provided | DEP | Not provided | G0082 | Structural | 2013 | Banana River Lagoon | Not provided | Not provided | Not provided | Table 5 and TA | yes | 57.8592 | 186.358
683 | City of Satellite Beach | Banana River | B | BR3-5, BR7 | 0.59 | 0.64 | 0.044172 | 9.5343 | 1.4012 | 0.42115 | 0.061895 | 1210 | Fixed Single Family Units | SB-06 | Coconut Exfiltration 20-Ex | 39.6297 | City of Satellite Beach | DEP | Coconut Exfiltration | Not provided. | Exfiltration Trench | Completed | 2013 | 27 | 5 | B | 40 | Not provided | Not provided | DEP | Not provided | G0082 | Structural | 2013 | Banana River Lagoon | Not provided | Not provided | Not provided | Table 5 and TA | yes | 61.2107 | 178.7567
684 | City of Satellite Beach | Banana River | B | BR3-5, BR7 | 0.59 | 0.64 | 7.1598e-05 | 9.5343 | 1.4012 | 0.00068264 | 0.00010032 | 1210 | Fixed Single Family Units | SB-06 | Coconut Exfiltration 20-Ex | 39.6297 | City of Satellite Beach | DEP | Coconut Exfiltration | Not provided. | Exfiltration Trench | Completed | 2013 | 27 | 5 | B | 40 | Not provided | Not provided | DEP | Not provided | G0082 | Structural | 2013 | Banana River Lagoon | Not provided | Not provided | Not provided | Table 5 and TA | yes | 10.23 | 0.28975
685 | City of Satellite Beach | Banana River | B | BR3-5, BR7 | 0.59 | 0.64 | 0.055181 | 9.5343 | 1.4012 | 0.52611 | 0.077321 | 1210 | Fixed Single Family Units | SB-06 | Coconut Exfiltration 20-Ex | 39.6297 | City of Satellite Beach | DEP | Coconut Exfiltration | Not provided. | Exfiltration Trench | Completed | 2013 | 27 | 5 | B | 40 | Not provided | Not provided | DEP | Not provided | G0082 | Structural | 2013 | Banana River Lagoon | Not provided | Not provided | Not provided | Table 5 and TA | yes | 70.8075 | 223.3079
686 | City of Satellite Beach | Banana River | B | BR3-5, BR7 | 0.59 | 0.64 | 0.21189 | 9.5323 | 1.4009 | 2.0198 | 0.29685 | 1200 | Residential, Medium Density-Two-five dwellingunits per acre | SB-06 | Coconut Exfiltration 20-Ex | 39.6297 | City of Satellite Beach | DEP | Coconut Exfiltration | Not provided. | Exfiltration Trench | Completed | 2013 | 27 | 5 | B | 40 | Not provided | Not provided | DEP | Not provided | G0082 | Structural | 2013 | Banana River Lagoon | Not provided | Not provided | Not provided | Table 5 and TA | yes | 134.5211 | 857.5028
687 | City of Satellite Beach | Banana River | B | BR3-5, BR7 | 0.59 | 0.64 | 0.0047968 | 9.5323 | 1.4009 | 0.045724 | 0.0067199 | 1210 | Fixed Single Family Units | SB-06 | Coconut Exfiltration 20-Ex | 39.6297 | City of Satellite Beach | DEP | Coconut Exfiltration | Not provided. | Exfiltration Trench | Completed | 2013 | 27 | 5 | B | 40 | Not provided | Not provided | DEP | Not provided | G0082 | Structural | 2013 | Banana River Lagoon | Not provided | Not provided | Not provided | Table 5 and TA | yes | 21.2195 | 19.4118
688 | City of Satellite Beach | Banana River | B | BR3-5, BR7 | 0.59 | 0.64 | 0.0064256 | 9.5323 | 1.4009 | 0.061251 | 0.0090019 | 1210 | Fixed Single Family Units | SB-06 | Coconut Exfiltration 20-Ex | 39.6297 | City of Satellite Beach | DEP | Coconut Exfiltration | Not provided. | Exfiltration Trench | Completed | 2013 | 27 | 5 | B | 40 | Not provided | Not provided | DEP | Not provided | G0082 | Structural | 2013 | Banana River Lagoon | Not provided | Not provided | Not provided | Table 5 and TA | yes | 29.28 | 26.0036
689 | City of Satellite Beach | Banana River | B | BR3-5, BR7 | 0.59 | 0.64 | 0.089457 | 9.5323 | 1.4009 | 0.85273 | 0.12532 | 1210 | Fixed Single Family Units | SB-06 | Coconut Exfiltration 20-Ex | 39.6297 | City of Satellite Beach | DEP | Coconut Exfiltration | Not provided. | Exfiltration Trench | Completed | 2013 | 27 | 5 | B | 40 | Not provided | Not provided | DEP | Not provided | G0082 | Structural | 2013 | Banana River Lagoon | Not provided | Not provided | Not provided | Table 5 and TA | yes | 81.9485 | 362.0185
690 | City of Satellite Beach | Banana River | B | BR3-5, BR7 | 0.59 | 0.64 | 0.011308 | 9.5323 | 1.4009 | 0.10779 | 0.015842 | 1210 | Fixed Single Family Units | SB-06 | Coconut Exfiltration 20-Ex | 39.6297 | City of Satellite Beach | DEP | Coconut Exfiltration | Not provided. | Exfiltration Trench | Completed | 2013 | 27 | 5 | B | 40 | Not provided | Not provided | DEP | Not provided | G0082 | Structural | 2013 | Banana River Lagoon | Not provided | Not provided | Not provided | Table 5 and TA | yes | 54.7912 | 45.7631
691 | City of Satellite Beach | Banana River | B | BR3-5, BR7 | 0.59 | 0.64 | 0.014184 | 9.5323 | 1.4009 | 0.1352 | 0.01987 | 1210 | Fixed Single Family Units | SB-06 | Coconut Exfiltration 20-Ex | 39.6297 | City of Satellite Beach | DEP | Coconut Exfiltration | Not provided. | Exfiltration Trench | Completed | 2013 | 27 | 5 | B | 40 | Not provided | Not provided | DEP | Not provided | G0082 | Structural | 2013 | Banana River Lagoon | Not provided | Not provided | Not provided | Table 5 and TA | yes | 52.0016 | 57.3997
692 | City of Satellite Beach | Banana River | B | BR3-5, BR7 | 0.59 | 0.64 | 0.16479 | 9.5323 | 1.4009 | 1.5708 | 0.23085 | 1210 | Fixed Single Family Units | SB-06 | Coconut Exfiltration 20-Ex | 39.6297 | City of Satellite Beach | DEP | Coconut Exfiltration | Not provided. | Exfiltration Trench | Completed | 2013 | 27 | 5 | B | 40 | Not provided | Not provided | DEP | Not provided | G0082 | Structural | 2013 | Banana River Lagoon | Not provided | Not provided | Not provided | Table 5 and TA | yes | 103.9685 | 666.8667
693 | City of Satellite Beach | Banana River | B | BR3-5, BR7 | 0.59 | 0.64 | 0.0040868 | 9.5323 | 1.4009 | 0.038956 | 0.0057253 | 1210 | Fixed Single Family Units | SB-06 | Coconut Exfiltration 20-Ex | 39.6297 | City of Satellite Beach | DEP | Coconut Exfiltration | Not provided. | Exfiltration Trench | Completed | 2013 | 27 | 5 | B | 40 | Not provided | Not provided | DEP | Not provided | G0082 | Structural | 2013 | Banana River Lagoon | Not provided | Not provided | Not provided | Table 5 and TA | yes | 34.349 | 16.5386
694 | City of Satellite Beach | Banana River | B | BR3-5, BR7 | 0.59 | 0.64 | 0.0099137 | 9.5323 | 1.4009 | 0.0945 | 0.013888 | 1210 | Fixed Single Family Units | SB-06 | Coconut Exfiltration 20-Ex | 39.6297 | City of Satellite Beach | DEP | Coconut Exfiltration | Not provided. | Exfiltration Trench | Completed | 2013 | 27 | 5 | B | 40 | Not provided | Not provided | DEP | Not provided | G0082 | Structural | 2013 | Banana River Lagoon | Not provided | Not provided | Not provided | Table 5 and TA | yes | 33.5401 | 40.1193
695 | City of Satellite Beach | Banana River | B | BR3-5, BR7 | 0.59 | 0.64 | 0.10091 | 9.5323 | 1.4009 | 0.96192 | 0.14137 | 1210 | Fixed Single Family Units | SB-06 | Coconut Exfiltration 20-Ex | 39.6297 | City of Satellite Beach | DEP | Coconut Exfiltration | Not provided. | Exfiltration Trench | Completed | 2013 | 27 | 5 | B | 40 | Not provided | Not provided | DEP | Not provided | G0082 | Structural | 2013 | Banana River Lagoon | Not provided | Not provided | Not provided | Table 5 and TA | yes | 86.5884 | 408.3758
696 | City of Satellite Beach | Banana River | B | BR3-5, BR7 | 0.59 | 0.64 | 0.0063515 | 9.8574 | 1.4177 | 0.06261 | 0.0090049 | 1200 | Residential, Medium Density-Two-five dwellingunits per acre | SB-06 | Coconut Exfiltration 20-Ex | 39.6297 | City of Satellite Beach | DEP | Coconut Exfiltration | Not provided. | Exfiltration Trench | Completed | 2013 | 27 | 5 | B | 40 | Not provided | Not provided | DEP | Not provided | G0082 | Structural | 2013 | Banana River Lagoon | Not provided | Not provided | Not provided | Table 5 and TA | yes | 36.8426 | 25.7037
697 | Natural Lands | Banana River | B | BR3-5, BR7 | 0.59 | 0.64 | 3.437e-05 | 9.8574 | 1.4177 | 0.0003388 | 4.8728e-05 | 3100 | Herbaceous Dry Prairie | SB-06 | Coconut Exfiltration 20-Ex | 39.6297 | City of Satellite Beach | DEP | Coconut Exfiltration | Not provided. | Exfiltration Trench | Completed | 2013 | 27 | 5 | B | 40 | Not provided | Not provided | DEP | Not provided | G0082 | Structural | 2013 | Banana River Lagoon | Not provided | Not provided | Not provided | Table 5 and TA | yes | 4.7841 | 0.13909
698 | City of Satellite Beach | Banana River | B | BR3-5, BR7 | 0.59 | 0.64 | 0.040463 | 9.8574 | 1.4177 | 0.39886 | 0.057366 | 1210 | Fixed Single Family Units | SB-06 | Coconut Exfiltration 20-Ex | 39.6297 | City of Satellite Beach | DEP | Coconut Exfiltration | Not provided. | Exfiltration Trench | Completed | 2013 | 27 | 5 | B | 40 | Not provided | Not provided | DEP | Not provided | G0082 | Structural | 2013 | Banana River Lagoon | Not provided | Not provided | Not provided | Table 5 and TA | yes | 53.0613 | 163.7481
699 | City of Satellite Beach | Banana River | B | BR3-5, BR7 | 0.59 | 0.64 | 0.046304 | 9.8574 | 1.4177 | 0.45644 | 0.065648 | 1210 | Fixed Single Family Units | SB-06 | Coconut Exfiltration 20-Ex | 39.6297 | City of Satellite Beach | DEP | Coconut Exfiltration | Not provided. | Exfiltration Trench | Completed | 2013 | 27 | 5 | B | 40 | Not provided | Not provided | DEP | Not provided | G0082 | Structural | 2013 | Banana River Lagoon | Not provided | Not provided | Not provided | Table 5 and TA | yes | 64.5969 | 187.3864
700 | City of Satellite Beach | Banana River | B | BR3-5, BR7 | 0.59 | 0.64 | 0.01265 | 9.8574 | 1.4177 | 0.1247 | 0.017935 | 1210 | Fixed Single Family Units | SB-06 | Coconut Exfiltration 20-Ex | 39.6297 | City of Satellite Beach | DEP | Coconut Exfiltration | Not provided. | Exfiltration Trench | Completed | 2013 | 27 | 5 | B | 40 | Not provided | Not provided | DEP | Not provided | G0082 | Structural | 2013 | Banana River Lagoon | Not provided | Not provided | Not provided | Table 5 and TA | yes | 29.1765 | 51.1931
701 | City of Satellite Beach | Banana River | B | BR3-5, BR7 | 0.59 | 0.64 | 0.0072261 | 9.8574 | 1.4177 | 0.071231 | 0.010245 | 1410 | Retail Sales and Services | SB-06 | Coconut Exfiltration 20-Ex | 39.6297 | City of Satellite Beach | DEP | Coconut Exfiltration | Not provided. | Exfiltration Trench | Completed | 2013 | 27 | 5 | B | 40 | Not provided | Not provided | DEP | Not provided | G0082 | Structural | 2013 | Banana River Lagoon | Not provided | Not provided | Not provided | Table 5 and TA | yes | 68.6951 | 29.243
702 | City of Satellite Beach | Banana River | B | BR3-5, BR7 | 0.59 | 0.64 | 0.01065 | 9.5323 | 1.4009 | 0.10152 | 0.01492 | 1200 | Residential, Medium Density-Two-five dwellingunits per acre | SB-06 | Coconut Exfiltration 20-Ex | 39.6297 | City of Satellite Beach | DEP | Coconut Exfiltration | Not provided. | Exfiltration Trench | Completed | 2013 | 27 | 5 | B | 40 | Not provided | Not provided | DEP | Not provided | G0082 | Structural | 2013 | Banana River Lagoon | Not provided | Not provided | Not provided | Table 5 and TA | yes | 28.5465 | 43.0983
703 | City of Satellite Beach | Banana River | B | BR3-5, BR7 | 0.59 | 0.64 | 0.026867 | 9.5323 | 1.4009 | 0.25611 | 0.037639 | 1210 | Fixed Single Family Units | SB-06 | Coconut Exfiltration 20-Ex | 39.6297 | City of Satellite Beach | DEP | Coconut Exfiltration | Not provided. | Exfiltration Trench | Completed | 2013 | 27 | 5 | B | 40 | Not provided | Not provided | DEP | Not provided | G0082 | Structural | 2013 | Banana River Lagoon | Not provided | Not provided | Not provided | Table 5 and TA | yes | 65.731 | 108.7285
704 | City of Satellite Beach | Banana River | B | BR3-5, BR7 | 0.59 | 0.64 | 0.084489 | 9.5326 | 1.401 | 0.8054 | 0.11837 | 1210 | Fixed Single Family Units | SB-06 | Coconut Exfiltration 20-Ex | 39.6297 | City of Satellite Beach | DEP | Coconut Exfiltration | Not provided. | Exfiltration Trench | Completed | 2013 | 27 | 5 | B | 40 | Not provided | Not provided | DEP | Not provided | G0082 | Structural | 2013 | Banana River Lagoon | Not provided | Not provided | Not provided | Table 5 and TA | yes | 77.7514 | 341.9154
705 | City of Satellite Beach | Banana River | B | BR3-5, BR7 | 0.59 | 0.64 | 0.11822 | 9.5326 | 1.401 | 1.127 | 0.16562 | 1210 | Fixed Single Family Units | SB-06 | Coconut Exfiltration 20-Ex | 39.6297 | City of Satellite Beach | DEP | Coconut Exfiltration | Not provided. | Exfiltration Trench | Completed | 2013 | 27 | 5 | B | 40 | Not provided | Not provided | DEP | Not provided | G0082 | Structural | 2013 | Banana River Lagoon | Not provided | Not provided | Not provided | Table 5 and TA | yes | 88.1242 | 478.4246
706 | City of Satellite Beach | Banana River | B | BR3-5, BR7 | 0.59 | 0.64 | 0.15294 | 9.5326 | 1.401 | 1.4579 | 0.21427 | 1210 | Fixed Single Family Units | SB-06 | Coconut Exfiltration 20-Ex | 39.6297 | City of Satellite Beach | DEP | Coconut Exfiltration | Not provided. | Exfiltration Trench | Completed | 2013 | 27 | 5 | B | 40 | Not provided | Not provided | DEP | Not provided | G0082 | Structural | 2013 | Banana River Lagoon | Not provided | Not provided | Not provided | Table 5 and TA | yes | 99.6112 | 618.9342
707 | City of Satellite Beach | Banana River | B | BR3-5, BR7 | 0.59 | 0.64 | 0.14528 | 9.5326 | 1.401 | 1.3849 | 0.20354 | 1210 | Fixed Single Family Units | SB-06 | Coconut Exfiltration 20-Ex | 39.6297 | City of Satellite Beach | DEP | Coconut Exfiltration | Not provided. | Exfiltration Trench | Completed | 2013 | 27 | 5 | B | 40 | Not provided | Not provided | DEP | Not provided | G0082 | Structural | 2013 | Banana River Lagoon | Not provided | Not provided | Not provided | Table 5 and TA | yes | 97.0097 | 587.9464
708 | City of Satellite Beach | Banana River | B | BR3-5, BR7 | 0.59 | 0.64 | 0.083151 | 9.5326 | 1.401 | 0.79264 | 0.11649 | 1210 | Fixed Single Family Units | SB-06 | Coconut Exfiltration 20-Ex | 39.6297 | City of Satellite Beach | DEP | Coconut Exfiltration | Not provided. | Exfiltration Trench | Completed | 2013 | 27 | 5 | B | 40 | Not provided | Not provided | DEP | Not provided | G0082 | Structural | 2013 | Banana River Lagoon | Not provided | Not provided | Not provided | Table 5 and TA | yes | 78.3245 | 336.5
709 | City of Satellite Beach | Banana River | B | BR3-5, BR7 | 0.59 | 0.64 | 0.033675 | 9.5326 | 1.401 | 0.32101 | 0.047178 | 1210 | Fixed Single Family Units | SB-06 | Coconut Exfiltration 20-Ex | 39.6297 | City of Satellite Beach | DEP | Coconut Exfiltration | Not provided. | Exfiltration Trench | Completed | 2013 | 27 | 5 | B | 40 | Not provided | Not provided | DEP | Not provided | G0082 | Structural | 2013 | Banana River Lagoon | Not provided | Not provided | Not provided | Table 5 and TA | yes | 58.5809 | 136.2793
710 | City of Satellite Beach | Banana River | B | BR3-5, BR7 | 0.59 | 0.64 | 0.22424 | 9.539 | 1.4019 | 2.139 | 0.31437 | 1200 | Residential, Medium Density-Two-five dwellingunits per acre | SB-06 | Coconut Exfiltration 20-Ex | 39.6297 | City of Satellite Beach | DEP | Coconut Exfiltration | Not provided. | Exfiltration Trench | Completed | 2013 | 27 | 5 | B | 40 | Not provided | Not provided | DEP | Not provided | G0082 | Structural | 2013 | Banana River Lagoon | Not provided | Not provided | Not provided | Table 5 and TA | yes | 145.7635 | 907.4736
711 | City of Satellite Beach | Banana River | B | BR3-5, BR7 | 0.59 | 0.64 | 0.026689 | 9.539 | 1.4019 | 0.25459 | 0.037416 | 1210 | Fixed Single Family Units | SB-06 | Coconut Exfiltration 20-Ex | 39.6297 | City of Satellite Beach | DEP | Coconut Exfiltration | Not provided. | Exfiltration Trench | Completed | 2013 | 27 | 5 | B | 40 | Not provided | Not provided | DEP | Not provided | G0082 | Structural | 2013 | Banana River Lagoon | Not provided | Not provided | Not provided | Table 5 and TA | yes | 49.7025 | 108.0066
712 | City of Satellite Beach | Banana River | B | BR3-5, BR7 | 0.59 | 0.64 | 0.048207 | 9.539 | 1.4019 | 0.45985 | 0.067582 | 1210 | Fixed Single Family Units | SB-06 | Coconut Exfiltration 20-Ex | 39.6297 | City of Satellite Beach | DEP | Coconut Exfiltration | Not provided. | Exfiltration Trench | Completed | 2013 | 27 | 5 | B | 40 | Not provided | Not provided | DEP | Not provided | G0082 | Structural | 2013 | Banana River Lagoon | Not provided | Not provided | Not provided | Table 5 and TA | yes | 69.4302 | 195.087
713 | City of Satellite Beach | Banana River | B | BR3-5, BR7 | 0.59 | 0.64 | 0.085657 | 9.539 | 1.4019 | 0.81709 | 0.12008 | 1210 | Fixed Single Family Units | SB-06 | Coconut Exfiltration 20-Ex | 39.6297 | City of Satellite Beach | DEP | Coconut Exfiltration | Not provided. | Exfiltration Trench | Completed | 2013 | 27 | 5 | B | 40 | Not provided | Not provided | DEP | Not provided | G0082 | Structural | 2013 | Banana River Lagoon | Not provided | Not provided | Not provided | Table 5 and TA | yes | 76.5687 | 346.6418
714 | City of Satellite Beach | Banana River | B | BR3-5, BR7 | 0.59 | 0.64 | 0.14076 | 9.539 | 1.4019 | 1.3427 | 0.19733 | 1210 | Fixed Single Family Units | SB-06 | Coconut Exfiltration 20-Ex | 39.6297 | City of Satellite Beach | DEP | Coconut Exfiltration | Not provided. | Exfiltration Trench | Completed | 2013 | 27 | 5 | B | 40 | Not provided | Not provided | DEP | Not provided | G0082 | Structural | 2013 | Banana River Lagoon | Not provided | Not provided | Not provided | Table 5 and TA | yes | 95.4847 | 569.6363
715 | City of Satellite Beach | Banana River | B | BR3-5, BR7 | 0.59 | 0.64 | 0.067567 | 9.539 | 1.4019 | 0.64452 | 0.094723 | 1210 | Fixed Single Family Units | SB-06 | Coconut Exfiltration 20-Ex | 39.6297 | City of Satellite Beach | DEP | Coconut Exfiltration | Not provided. | Exfiltration Trench | Completed | 2013 | 27 | 5 | B | 40 | Not provided | Not provided | DEP | Not provided | G0082 | Structural | 2013 | Banana River Lagoon | Not provided | Not provided | Not provided | Table 5 and TA | yes | 72.567 | 273.434
716 | City of Satellite Beach | Banana River | B | BR3-5, BR7 | 0.59 | 0.64 | 0.00092785 | 9.5335 | 1.4011 | 0.0088457 | 0.0013 | 1200 | Residential, Medium Density-Two-five dwellingunits per acre | SB-06 | Coconut Exfiltration 20-Ex | 39.6297 | City of Satellite Beach | DEP | Coconut Exfiltration | Not provided. | Exfiltration Trench | Completed | 2013 | 27 | 5 | B | 40 | Not provided | Not provided | DEP | Not provided | G0082 | Structural | 2013 | Banana River Lagoon | Not provided | Not provided | Not provided | Table 5 and TA | yes | 21.0685 | 3.7549
717 | City of Satellite Beach | Banana River | B | BR3-5, BR7 | 0.59 | 0.64 | 0.18783 | 9.5335 | 1.4011 | 1.7907 | 0.26317 | 1200 | Residential, Medium Density-Two-five dwellingunits per acre | SB-06 | Coconut Exfiltration 20-Ex | 39.6297 | City of Satellite Beach | DEP | Coconut Exfiltration | Not provided. | Exfiltration Trench | Completed | 2013 | 27 | 5 | B | 40 | Not provided | Not provided | DEP | Not provided | G0082 | Structural | 2013 | Banana River Lagoon | Not provided | Not provided | Not provided | Table 5 and TA | yes | 130.4096 | 760.117
718 | City of Satellite Beach | Banana River | B | BR3-5, BR7 | 0.59 | 0.64 | 0.00035738 | 9.5335 | 1.4011 | 0.003407 | 0.00050072 | 1200 | Residential, Medium Density-Two-five dwellingunits per acre | SB-06 | Coconut Exfiltration 20-Ex | 39.6297 | City of Satellite Beach | DEP | Coconut Exfiltration | Not provided. | Exfiltration Trench | Completed | 2013 | 27 | 5 | B | 40 | Not provided | Not provided | DEP | Not provided | G0082 | Structural | 2013 | Banana River Lagoon | Not provided | Not provided | Not provided | Table 5 and TA | yes | 22.8722 | 1.4462
719 | City of Satellite Beach | Banana River | B | BR3-5, BR7 | 0.59 | 0.64 | 0.0067664 | 9.5335 | 1.4011 | 0.064507 | 0.0094804 | 1210 | Fixed Single Family Units | SB-06 | Coconut Exfiltration 20-Ex | 39.6297 | City of Satellite Beach | DEP | Coconut Exfiltration | Not provided. | Exfiltration Trench | Completed | 2013 | 27 | 5 | B | 40 | Not provided | Not provided | DEP | Not provided | G0082 | Structural | 2013 | Banana River Lagoon | Not provided | Not provided | Not provided | Table 5 and TA | yes | 25.7039 | 27.3826
720 | City of Satellite Beach | Banana River | B | BR3-5, BR7 | 0.59 | 0.64 | 0.10159 | 9.5335 | 1.4011 | 0.96846 | 0.14233 | 1210 | Fixed Single Family Units | SB-06 | Coconut Exfiltration 20-Ex | 39.6297 | City of Satellite Beach | DEP | Coconut Exfiltration | Not provided. | Exfiltration Trench | Completed | 2013 | 27 | 5 | B | 40 | Not provided | Not provided | DEP | Not provided | G0082 | Structural | 2013 | Banana River Lagoon | Not provided | Not provided | Not provided | Table 5 and TA | yes | 89.9638 | 411.1005
721 | City of Satellite Beach | Banana River | B | BR3-5, BR7 | 0.59 | 0.64 | 0.011277 | 9.5335 | 1.4011 | 0.10751 | 0.015801 | 1210 | Fixed Single Family Units | SB-06 | Coconut Exfiltration 20-Ex | 39.6297 | City of Satellite Beach | DEP | Coconut Exfiltration | Not provided. | Exfiltration Trench | Completed | 2013 | 27 | 5 | B | 40 | Not provided | Not provided | DEP | Not provided | G0082 | Structural | 2013 | Banana River Lagoon | Not provided | Not provided | Not provided | Table 5 and TA | yes | 53.1689 | 45.638
722 | City of Satellite Beach | Banana River | B | BR3-5, BR7 | 0.59 | 0.64 | 0.20815 | 9.5335 | 1.4011 | 1.9844 | 0.29164 | 1210 | Fixed Single Family Units | SB-06 | Coconut Exfiltration 20-Ex | 39.6297 | City of Satellite Beach | DEP | Coconut Exfiltration | Not provided. | Exfiltration Trench | Completed | 2013 | 27 | 5 | B | 40 | Not provided | Not provided | DEP | Not provided | G0082 | Structural | 2013 | Banana River Lagoon | Not provided | Not provided | Not provided | Table 5 and TA | yes | 116.9345 | 842.3568
723 | City of Satellite Beach | Banana River | B | BR3-5, BR7 | 0.59 | 0.64 | 0.003275 | 9.5335 | 1.4011 | 0.031222 | 0.0045887 | 1210 | Fixed Single Family Units | SB-06 | Coconut Exfiltration 20-Ex | 39.6297 | City of Satellite Beach | DEP | Coconut Exfiltration | Not provided. | Exfiltration Trench | Completed | 2013 | 27 | 5 | B | 40 | Not provided | Not provided | DEP | Not provided | G0082 | Structural | 2013 | Banana River Lagoon | Not provided | Not provided | Not provided | Table 5 and TA | yes | 32.0294 | 13.2536
724 | City of Satellite Beach | Banana River | B | BR3-5, BR7 | 0.59 | 0.64 | 0.097594 | 9.5335 | 1.4011 | 0.93042 | 0.13674 | 1210 | Fixed Single Family Units | SB-06 | Coconut Exfiltration 20-Ex | 39.6297 | City of Satellite Beach | DEP | Coconut Exfiltration | Not provided. | Exfiltration Trench | Completed | 2013 | 27 | 5 | B | 40 | Not provided | Not provided | DEP | Not provided | G0082 | Structural | 2013 | Banana River Lagoon | Not provided | Not provided | Not provided | Table 5 and TA | yes | 90.7319 | 394.9503
725 | Natural Lands | Banana River | B | BR3-5, BR7 | 0.59 | 0.64 | 0.01194 | 9.3787 | 1.5131 | 0.11198 | 0.018067 | 3100 | Herbaceous Dry Prairie | SB-06 | Coconut Exfiltration 20-Ex | 39.6297 | City of Satellite Beach | DEP | Coconut Exfiltration | Not provided. | Exfiltration Trench | Completed | 2013 | 27 | 5 | B | 40 | Not provided | Not provided | DEP | Not provided | G0082 | Structural | 2013 | Banana River Lagoon | Not provided | Not provided | Not provided | Table 5 and TA | yes | 32.6532 | 48.3206
726 | City of Satellite Beach | Banana River | B | BR3-5, BR7 | 0.59 | 0.64 | 0.0081419 | 9.3787 | 1.5131 | 0.07636 | 0.01232 | 1330 | Residential, High density; Multiple Dwelling Units, Low Rise <Two stories or less> | SB-06 | Coconut Exfiltration 20-Ex | 39.6297 | City of Satellite Beach | DEP | Coconut Exfiltration | Not provided. | Exfiltration Trench | Completed | 2013 | 27 | 5 | B | 40 | Not provided | Not provided | DEP | Not provided | G0082 | Structural | 2013 | Banana River Lagoon | Not provided | Not provided | Not provided | Table 5 and TA | yes | 28.6359 | 32.9491
727 | City of Satellite Beach | Banana River | B | BR3-5, BR7 | 0.59 | 0.64 | 0.042165 | 9.3787 | 1.5131 | 0.39545 | 0.0638 | 1410 | Retail Sales and Services | SB-06 | Coconut Exfiltration 20-Ex | 39.6297 | City of Satellite Beach | DEP | Coconut Exfiltration | Not provided. | Exfiltration Trench | Completed | 2013 | 27 | 5 | B | 40 | Not provided | Not provided | DEP | Not provided | G0082 | Structural | 2013 | Banana River Lagoon | Not provided | Not provided | Not provided | Table 5 and TA | yes | 52.3135 | 170.6346
728 | City of Satellite Beach | Banana River | B | BR3-5, BR7 | 0.59 | 0.64 | 0.035681 | 9.3787 | 1.5131 | 0.33464 | 0.053989 | 1330 | Residential, High density; Multiple Dwelling Units, Low Rise <Two stories or less> | SB-06 | Coconut Exfiltration 20-Ex | 39.6297 | City of Satellite Beach | DEP | Coconut Exfiltration | Not provided. | Exfiltration Trench | Completed | 2013 | 27 | 5 | B | 40 | Not provided | Not provided | DEP | Not provided | G0082 | Structural | 2013 | Banana River Lagoon | Not provided | Not provided | Not provided | Table 5 and TA | yes | 76.2493 | 144.3953
729 | City of Satellite Beach | Banana River | B | BR3-5, BR7 | 0.59 | 0.64 | 0.046897 | 9.3787 | 1.5131 | 0.43983 | 0.07096 | 1410 | Retail Sales and Services | SB-06 | Coconut Exfiltration 20-Ex | 39.6297 | City of Satellite Beach | DEP | Coconut Exfiltration | Not provided. | Exfiltration Trench | Completed | 2013 | 27 | 5 | B | 40 | Not provided | Not provided | DEP | Not provided | G0082 | Structural | 2013 | Banana River Lagoon | Not provided | Not provided | Not provided | Table 5 and TA | yes | 55.4565 | 189.7842
730 | City of Satellite Beach | Banana River | B | BR3-5, BR7 | 0.59 | 0.64 | 0.075902 | 9.3787 | 1.5131 | 0.71186 | 0.11485 | 1330 | Residential, High density; Multiple Dwelling Units, Low Rise <Two stories or less> | SB-06 | Coconut Exfiltration 20-Ex | 39.6297 | City of Satellite Beach | DEP | Coconut Exfiltration | Not provided. | Exfiltration Trench | Completed | 2013 | 27 | 5 | B | 40 | Not provided | Not provided | DEP | Not provided | G0082 | Structural | 2013 | Banana River Lagoon | Not provided | Not provided | Not provided | Table 5 and TA | yes | 82.529 | 307.1626
731 | City of Satellite Beach | Banana River | B | BR3-5, BR7 | 0.59 | 0.64 | 0.29182 | 9.5408 | 1.4027 | 2.7842 | 0.40934 | 1200 | Residential, Medium Density-Two-five dwellingunits per acre | SB-06 | Coconut Exfiltration 20-Ex | 39.6297 | City of Satellite Beach | DEP | Coconut Exfiltration | Not provided. | Exfiltration Trench | Completed | 2013 | 27 | 5 | B | 40 | Not provided | Not provided | DEP | Not provided | G0082 | Structural | 2013 | Banana River Lagoon | Not provided | Not provided | Not provided | Table 5 and TA | yes | 178.5685 | 1180.969
732 | City of Satellite Beach | Banana River | B | BR3-5, BR7 | 0.59 | 0.64 | 0.012785 | 9.5408 | 1.4027 | 0.12198 | 0.017934 | 1210 | Fixed Single Family Units | SB-06 | Coconut Exfiltration 20-Ex | 39.6297 | City of Satellite Beach | DEP | Coconut Exfiltration | Not provided. | Exfiltration Trench | Completed | 2013 | 27 | 5 | B | 40 | Not provided | Not provided | DEP | Not provided | G0082 | Structural | 2013 | Banana River Lagoon | Not provided | Not provided | Not provided | Table 5 and TA | yes | 39.9664 | 51.74
733 | City of Satellite Beach | Banana River | B | BR3-5, BR7 | 0.59 | 0.64 | 0.0090562 | 9.5408 | 1.4027 | 0.086403 | 0.012703 | 1210 | Fixed Single Family Units | SB-06 | Coconut Exfiltration 20-Ex | 39.6297 | City of Satellite Beach | DEP | Coconut Exfiltration | Not provided. | Exfiltration Trench | Completed | 2013 | 27 | 5 | B | 40 | Not provided | Not provided | DEP | Not provided | G0082 | Structural | 2013 | Banana River Lagoon | Not provided | Not provided | Not provided | Table 5 and TA | yes | 26.4382 | 36.649
734 | City of Satellite Beach | Banana River | B | BR3-5, BR7 | 0.59 | 0.64 | 0.063541 | 9.5408 | 1.4027 | 0.60623 | 0.089129 | 1210 | Fixed Single Family Units | SB-06 | Coconut Exfiltration 20-Ex | 39.6297 | City of Satellite Beach | DEP | Coconut Exfiltration | Not provided. | Exfiltration Trench | Completed | 2013 | 27 | 5 | B | 40 | Not provided | Not provided | DEP | Not provided | G0082 | Structural | 2013 | Banana River Lagoon | Not provided | Not provided | Not provided | Table 5 and TA | yes | 66.5502 | 257.1419
735 | City of Satellite Beach | Banana River | B | BR3-5, BR7 | 0.59 | 0.64 | 0.083429 | 9.5327 | 1.401 | 0.7953 | 0.11688 | 1210 | Fixed Single Family Units | SB-06 | Coconut Exfiltration 20-Ex | 39.6297 | City of Satellite Beach | DEP | Coconut Exfiltration | Not provided. | Exfiltration Trench | Completed | 2013 | 27 | 5 | B | 40 | Not provided | Not provided | DEP | Not provided | G0082 | Structural | 2013 | Banana River Lagoon | Not provided | Not provided | Not provided | Table 5 and TA | yes | 80.0547 | 337.6233
736 | City of Satellite Beach | Banana River | B | BR3-5, BR7 | 0.59 | 0.64 | 0.096321 | 9.5327 | 1.401 | 0.9182 | 0.13494 | 1210 | Fixed Single Family Units | SB-06 | Coconut Exfiltration 20-Ex | 39.6297 | City of Satellite Beach | DEP | Coconut Exfiltration | Not provided. | Exfiltration Trench | Completed | 2013 | 27 | 5 | B | 40 | Not provided | Not provided | DEP | Not provided | G0082 | Structural | 2013 | Banana River Lagoon | Not provided | Not provided | Not provided | Table 5 and TA | yes | 79.4355 | 389.7984
737 | City of Satellite Beach | Banana River | B | BR3-5, BR7 | 0.59 | 0.64 | 0.16567 | 9.5327 | 1.401 | 1.5793 | 0.2321 | 1210 | Fixed Single Family Units | SB-06 | Coconut Exfiltration 20-Ex | 39.6297 | City of Satellite Beach | DEP | Coconut Exfiltration | Not provided. | Exfiltration Trench | Completed | 2013 | 27 | 5 | B | 40 | Not provided | Not provided | DEP | Not provided | G0082 | Structural | 2013 | Banana River Lagoon | Not provided | Not provided | Not provided | Table 5 and TA | yes | 104.0096 | 670.4347
738 | City of Satellite Beach | Banana River | B | BR3-5, BR7 | 0.59 | 0.64 | 0.10217 | 9.5327 | 1.401 | 0.97392 | 0.14313 | 1210 | Fixed Single Family Units | SB-06 | Coconut Exfiltration 20-Ex | 39.6297 | City of Satellite Beach | DEP | Coconut Exfiltration | Not provided. | Exfiltration Trench | Completed | 2013 | 27 | 5 | B | 40 | Not provided | Not provided | DEP | Not provided | G0082 | Structural | 2013 | Banana River Lagoon | Not provided | Not provided | Not provided | Table 5 and TA | yes | 86.4442 | 413.4543
739 | City of Satellite Beach | Banana River | B | BR3-5, BR7 | 0.59 | 0.64 | 0.17018 | 9.5327 | 1.401 | 1.6223 | 0.23842 | 1210 | Fixed Single Family Units | SB-06 | Coconut Exfiltration 20-Ex | 39.6297 | City of Satellite Beach | DEP | Coconut Exfiltration | Not provided. | Exfiltration Trench | Completed | 2013 | 27 | 5 | B | 40 | Not provided | Not provided | DEP | Not provided | G0082 | Structural | 2013 | Banana River Lagoon | Not provided | Not provided | Not provided | Table 5 and TA | yes | 107.1431 | 688.6893
740 | City of Satellite Beach | Banana River | B | BR3-5, BR7 | 0.59 | 0.64 | 0.2242 | 9.5323 | 1.4009 | 2.1372 | 0.31409 | 1200 | Residential, Medium Density-Two-five dwellingunits per acre | SB-06 | Coconut Exfiltration 20-Ex | 39.6297 | City of Satellite Beach | DEP | Coconut Exfiltration | Not provided. | Exfiltration Trench | Completed | 2013 | 27 | 5 | B | 40 | Not provided | Not provided | DEP | Not provided | G0082 | Structural | 2013 | Banana River Lagoon | Not provided | Not provided | Not provided | Table 5 and TA | yes | 175.2888 | 907.3241
741 | City of Satellite Beach | Banana River | B | BR3-5, BR7 | 0.59 | 0.64 | 0.04329 | 9.5323 | 1.4009 | 0.41265 | 0.060646 | 1210 | Fixed Single Family Units | SB-06 | Coconut Exfiltration 20-Ex | 39.6297 | City of Satellite Beach | DEP | Coconut Exfiltration | Not provided. | Exfiltration Trench | Completed | 2013 | 27 | 5 | B | 40 | Not provided | Not provided | DEP | Not provided | G0082 | Structural | 2013 | Banana River Lagoon | Not provided | Not provided | Not provided | Table 5 and TA | yes | 58.2766 | 175.1891
742 | City of Satellite Beach | Banana River | B | BR3-5, BR7 | 0.59 | 0.64 | 0.16153 | 9.5323 | 1.4009 | 1.5397 | 0.22629 | 1210 | Fixed Single Family Units | SB-06 | Coconut Exfiltration 20-Ex | 39.6297 | City of Satellite Beach | DEP | Coconut Exfiltration | Not provided. | Exfiltration Trench | Completed | 2013 | 27 | 5 | B | 40 | Not provided | Not provided | DEP | Not provided | G0082 | Structural | 2013 | Banana River Lagoon | Not provided | Not provided | Not provided | Table 5 and TA | yes | 102.3146 | 653.6765
743 | City of Satellite Beach | Banana River | B | BR3-5, BR7 | 0.59 | 0.64 | 0.05451 | 9.5323 | 1.4009 | 0.51961 | 0.076365 | 1210 | Fixed Single Family Units | SB-06 | Coconut Exfiltration 20-Ex | 39.6297 | City of Satellite Beach | DEP | Coconut Exfiltration | Not provided. | Exfiltration Trench | Completed | 2013 | 27 | 5 | B | 40 | Not provided | Not provided | DEP | Not provided | G0082 | Structural | 2013 | Banana River Lagoon | Not provided | Not provided | Not provided | Table 5 and TA | yes | 66.9255 | 220.5959
744 | City of Satellite Beach | Banana River | B | BR3-5, BR7 | 0.59 | 0.64 | 0.041055 | 9.5323 | 1.4009 | 0.39134 | 0.057514 | 1210 | Fixed Single Family Units | SB-06 | Coconut Exfiltration 20-Ex | 39.6297 | City of Satellite Beach | DEP | Coconut Exfiltration | Not provided. | Exfiltration Trench | Completed | 2013 | 27 | 5 | B | 40 | Not provided | Not provided | DEP | Not provided | G0082 | Structural | 2013 | Banana River Lagoon | Not provided | Not provided | Not provided | Table 5 and TA | yes | 56.1578 | 166.1421
745 | City of Satellite Beach | Banana River | B | BR3-5, BR7 | 0.59 | 0.64 | 0.011409 | 9.5323 | 1.4009 | 0.10876 | 0.015984 | 1210 | Fixed Single Family Units | SB-06 | Coconut Exfiltration 20-Ex | 39.6297 | City of Satellite Beach | DEP | Coconut Exfiltration | Not provided. | Exfiltration Trench | Completed | 2013 | 27 | 5 | B | 40 | Not provided | Not provided | DEP | Not provided | G0082 | Structural | 2013 | Banana River Lagoon | Not provided | Not provided | Not provided | Table 5 and TA | yes | 28.6129 | 46.1722
746 | City of Satellite Beach | Banana River | B | BR3-5, BR7 | 0.59 | 0.64 | 0.085325 | 9.5326 | 1.401 | 0.81337 | 0.11954 | 1210 | Fixed Single Family Units | SB-06 | Coconut Exfiltration 20-Ex | 39.6297 | City of Satellite Beach | DEP | Coconut Exfiltration | Not provided. | Exfiltration Trench | Completed | 2013 | 27 | 5 | B | 40 | Not provided | Not provided | DEP | Not provided | G0082 | Structural | 2013 | Banana River Lagoon | Not provided | Not provided | Not provided | Table 5 and TA | yes | 76.7404 | 345.2988
747 | City of Satellite Beach | Banana River | B | BR3-5, BR7 | 0.59 | 0.64 | 0.1322 | 9.5326 | 1.401 | 1.2602 | 0.18521 | 1210 | Fixed Single Family Units | SB-06 | Coconut Exfiltration 20-Ex | 39.6297 | City of Satellite Beach | DEP | Coconut Exfiltration | Not provided. | Exfiltration Trench | Completed | 2013 | 27 | 5 | B | 40 | Not provided | Not provided | DEP | Not provided | G0082 | Structural | 2013 | Banana River Lagoon | Not provided | Not provided | Not provided | Table 5 and TA | yes | 93.198 | 535.0096
748 | City of Satellite Beach | Banana River | B | BR3-5, BR7 | 0.59 | 0.64 | 0.15136 | 9.5326 | 1.401 | 1.4429 | 0.21205 | 1210 | Fixed Single Family Units | SB-06 | Coconut Exfiltration 20-Ex | 39.6297 | City of Satellite Beach | DEP | Coconut Exfiltration | Not provided. | Exfiltration Trench | Completed | 2013 | 27 | 5 | B | 40 | Not provided | Not provided | DEP | Not provided | G0082 | Structural | 2013 | Banana River Lagoon | Not provided | Not provided | Not provided | Table 5 and TA | yes | 99.0105 | 612.5432
749 | City of Satellite Beach | Banana River | B | BR3-5, BR7 | 0.59 | 0.64 | 0.15304 | 9.5326 | 1.401 | 1.4588 | 0.2144 | 1210 | Fixed Single Family Units | SB-06 | Coconut Exfiltration 20-Ex | 39.6297 | City of Satellite Beach | DEP | Coconut Exfiltration | Not provided. | Exfiltration Trench | Completed | 2013 | 27 | 5 | B | 40 | Not provided | Not provided | DEP | Not provided | G0082 | Structural | 2013 | Banana River Lagoon | Not provided | Not provided | Not provided | Table 5 and TA | yes | 99.5702 | 619.3155
750 | City of Satellite Beach | Banana River | B | BR3-5, BR7 | 0.59 | 0.64 | 0.06525 | 9.5326 | 1.401 | 0.622 | 0.091414 | 1210 | Fixed Single Family Units | SB-06 | Coconut Exfiltration 20-Ex | 39.6297 | City of Satellite Beach | DEP | Coconut Exfiltration | Not provided. | Exfiltration Trench | Completed | 2013 | 27 | 5 | B | 40 | Not provided | Not provided | DEP | Not provided | G0082 | Structural | 2013 | Banana River Lagoon | Not provided | Not provided | Not provided | Table 5 and TA | yes | 71.1222 | 264.059
751 | City of Satellite Beach | Banana River | B | BR3-5, BR7 | 0.59 | 0.64 | 0.030585 | 9.5326 | 1.401 | 0.29156 | 0.042849 | 1210 | Fixed Single Family Units | SB-06 | Coconut Exfiltration 20-Ex | 39.6297 | City of Satellite Beach | DEP | Coconut Exfiltration | Not provided. | Exfiltration Trench | Completed | 2013 | 27 | 5 | B | 40 | Not provided | Not provided | DEP | Not provided | G0082 | Structural | 2013 | Banana River Lagoon | Not provided | Not provided | Not provided | Table 5 and TA | yes | 59.8328 | 123.774
752 | City of Satellite Beach | Banana River | B | BR3-5, BR7 | 0.59 | 0.64 | 0.017107 | 9.5317 | 1.4008 | 0.16306 | 0.023964 | 1200 | Residential, Medium Density-Two-five dwellingunits per acre | SB-06 | Coconut Exfiltration 20-Ex | 39.6297 | City of Satellite Beach | DEP | Coconut Exfiltration | Not provided. | Exfiltration Trench | Completed | 2013 | 27 | 5 | B | 40 | Not provided | Not provided | DEP | Not provided | G0082 | Structural | 2013 | Banana River Lagoon | Not provided | Not provided | Not provided | Table 5 and TA | yes | 41.1596 | 69.2301
753 | City of Satellite Beach | Banana River | B | BR3-5, BR7 | 0.59 | 0.64 | 0.026403 | 9.5317 | 1.4008 | 0.25167 | 0.036987 | 1210 | Fixed Single Family Units | SB-06 | Coconut Exfiltration 20-Ex | 39.6297 | City of Satellite Beach | DEP | Coconut Exfiltration | Not provided. | Exfiltration Trench | Completed | 2013 | 27 | 5 | B | 40 | Not provided | Not provided | DEP | Not provided | G0082 | Structural | 2013 | Banana River Lagoon | Not provided | Not provided | Not provided | Table 5 and TA | yes | 69.5312 | 106.8505
754 | City of Satellite Beach | Banana River | B | BR3-5, BR7 | 0.59 | 0.64 | 0.10345 | 9.5317 | 1.4008 | 0.98604 | 0.14492 | 1210 | Fixed Single Family Units | SB-06 | Coconut Exfiltration 20-Ex | 39.6297 | City of Satellite Beach | DEP | Coconut Exfiltration | Not provided. | Exfiltration Trench | Completed | 2013 | 27 | 5 | B | 40 | Not provided | Not provided | DEP | Not provided | G0082 | Structural | 2013 | Banana River Lagoon | Not provided | Not provided | Not provided | Table 5 and TA | yes | 89.4207 | 418.6432
755 | City of Satellite Beach | Banana River | B | BR3-5, BR7 | 0.59 | 0.64 | 0.061801 | 9.5317 | 1.4008 | 0.58907 | 0.086573 | 1210 | Fixed Single Family Units | SB-06 | Coconut Exfiltration 20-Ex | 39.6297 | City of Satellite Beach | DEP | Coconut Exfiltration | Not provided. | Exfiltration Trench | Completed | 2013 | 27 | 5 | B | 40 | Not provided | Not provided | DEP | Not provided | G0082 | Structural | 2013 | Banana River Lagoon | Not provided | Not provided | Not provided | Table 5 and TA | yes | 63.4893 | 250.0996
756 | City of Satellite Beach | Banana River | B | BR3-5, BR7 | 0.59 | 0.64 | 0.11365 | 10.204 | 1.7509 | 1.1597 | 0.19899 | 1300 | Residential, High Density | SB-06 | Coconut Exfiltration 20-Ex | 39.6297 | City of Satellite Beach | DEP | Coconut Exfiltration | Not provided. | Exfiltration Trench | Completed | 2013 | 27 | 5 | B | 40 | Not provided | Not provided | DEP | Not provided | G0082 | Structural | 2013 | Banana River Lagoon | Not provided | Not provided | Not provided | Table 5 and TA | yes | 95.5887 | 459.9205
757 | City of Satellite Beach | Banana River | B | BR3-5, BR7 | 0.59 | 0.64 | 0.00030373 | 10.204 | 1.7509 | 0.0030993 | 0.00053181 | 1330 | Residential, High density; Multiple Dwelling Units, Low Rise <Two stories or less> | SB-06 | Coconut Exfiltration 20-Ex | 39.6297 | City of Satellite Beach | DEP | Coconut Exfiltration | Not provided. | Exfiltration Trench | Completed | 2013 | 27 | 5 | B | 40 | Not provided | Not provided | DEP | Not provided | G0082 | Structural | 2013 | Banana River Lagoon | Not provided | Not provided | Not provided | Table 5 and TA | yes | 5.3791 | 1.2292
758 | City of Satellite Beach | Banana River | B | BR3-5, BR7 | 0.59 | 0.64 | 0.005343 | 10.204 | 1.7509 | 0.05452 | 0.0093551 | 1430 | Professional Services | SB-06 | Coconut Exfiltration 20-Ex | 39.6297 | City of Satellite Beach | DEP | Coconut Exfiltration | Not provided. | Exfiltration Trench | Completed | 2013 | 27 | 5 | B | 40 | Not provided | Not provided | DEP | Not provided | G0082 | Structural | 2013 | Banana River Lagoon | Not provided | Not provided | Not provided | Table 5 and TA | yes | 24.5497 | 21.6222
759 | City of Satellite Beach | Banana River | B | BR3-5, BR7 | 0.59 | 0.64 | 0.072231 | 9.5323 | 1.4009 | 0.68853 | 0.10119 | 1200 | Residential, Medium Density-Two-five dwellingunits per acre | SB-06 | Coconut Exfiltration 20-Ex | 39.6297 | City of Satellite Beach | DEP | Coconut Exfiltration | Not provided. | Exfiltration Trench | Completed | 2013 | 27 | 5 | B | 40 | Not provided | Not provided | DEP | Not provided | G0082 | Structural | 2013 | Banana River Lagoon | Not provided | Not provided | Not provided | Table 5 and TA | yes | 111.8666 | 292.3084
760 | City of Satellite Beach | Banana River | B | BR3-5, BR7 | 0.59 | 0.64 | 0.034038 | 9.5323 | 1.4009 | 0.32446 | 0.047685 | 1210 | Fixed Single Family Units | SB-06 | Coconut Exfiltration 20-Ex | 39.6297 | City of Satellite Beach | DEP | Coconut Exfiltration | Not provided. | Exfiltration Trench | Completed | 2013 | 27 | 5 | B | 40 | Not provided | Not provided | DEP | Not provided | G0082 | Structural | 2013 | Banana River Lagoon | Not provided | Not provided | Not provided | Table 5 and TA | yes | 68.1773 | 137.7486
761 | City of Satellite Beach | Banana River | B | BR3-5, BR7 | 0.59 | 0.64 | 0.15969 | 9.5323 | 1.4009 | 1.5222 | 0.22371 | 1210 | Fixed Single Family Units | SB-06 | Coconut Exfiltration 20-Ex | 39.6297 | City of Satellite Beach | DEP | Coconut Exfiltration | Not provided. | Exfiltration Trench | Completed | 2013 | 27 | 5 | B | 40 | Not provided | Not provided | DEP | Not provided | G0082 | Structural | 2013 | Banana River Lagoon | Not provided | Not provided | Not provided | Table 5 and TA | yes | 102.7714 | 646.2427
762 | City of Satellite Beach | Banana River | B | BR3-5, BR7 | 0.59 | 0.64 | 0.14613 | 9.5323 | 1.4009 | 1.393 | 0.20472 | 1210 | Fixed Single Family Units | SB-06 | Coconut Exfiltration 20-Ex | 39.6297 | City of Satellite Beach | DEP | Coconut Exfiltration | Not provided. | Exfiltration Trench | Completed | 2013 | 27 | 5 | B | 40 | Not provided | Not provided | DEP | Not provided | G0082 | Structural | 2013 | Banana River Lagoon | Not provided | Not provided | Not provided | Table 5 and TA | yes | 98.8049 | 591.379
763 | City of Satellite Beach | Banana River | B | BR3-5, BR7 | 0.59 | 0.64 | 0.020666 | 9.5323 | 1.4009 | 0.19699 | 0.028951 | 1210 | Fixed Single Family Units | SB-06 | Coconut Exfiltration 20-Ex | 39.6297 | City of Satellite Beach | DEP | Coconut Exfiltration | Not provided. | Exfiltration Trench | Completed | 2013 | 27 | 5 | B | 40 | Not provided | Not provided | DEP | Not provided | G0082 | Structural | 2013 | Banana River Lagoon | Not provided | Not provided | Not provided | Table 5 and TA | yes | 63.2531 | 83.6312
764 | City of Satellite Beach | Banana River | B | BR3-5, BR7 | 0.59 | 0.64 | 0.073779 | 9.5323 | 1.4009 | 0.70328 | 0.10336 | 1210 | Fixed Single Family Units | SB-06 | Coconut Exfiltration 20-Ex | 39.6297 | City of Satellite Beach | DEP | Coconut Exfiltration | Not provided. | Exfiltration Trench | Completed | 2013 | 27 | 5 | B | 40 | Not provided | Not provided | DEP | Not provided | G0082 | Structural | 2013 | Banana River Lagoon | Not provided | Not provided | Not provided | Table 5 and TA | yes | 70.1163 | 298.5711
765 | City of Satellite Beach | Banana River | B | BR3-5, BR7 | 0.59 | 0.64 | 0.028717 | 9.5323 | 1.4009 | 0.27374 | 0.040231 | 1210 | Fixed Single Family Units | SB-06 | Coconut Exfiltration 20-Ex | 39.6297 | City of Satellite Beach | DEP | Coconut Exfiltration | Not provided. | Exfiltration Trench | Completed | 2013 | 27 | 5 | B | 40 | Not provided | Not provided | DEP | Not provided | G0082 | Structural | 2013 | Banana River Lagoon | Not provided | Not provided | Not provided | Table 5 and TA | yes | 46.199 | 116.2155
766 | City of Satellite Beach | Banana River | B | BR3-5, BR7 | 0.59 | 0.64 | 0.070139 | 9.5323 | 1.4009 | 0.66858 | 0.098259 | 1210 | Fixed Single Family Units | SB-06 | Coconut Exfiltration 20-Ex | 39.6297 | City of Satellite Beach | DEP | Coconut Exfiltration | Not provided. | Exfiltration Trench | Completed | 2013 | 27 | 5 | B | 40 | Not provided | Not provided | DEP | Not provided | G0082 | Structural | 2013 | Banana River Lagoon | Not provided | Not provided | Not provided | Table 5 and TA | yes | 67.7478 | 283.8412
767 | City of Satellite Beach | Banana River | B | BR3-5, BR7 | 0.59 | 0.64 | 0.012371 | 9.5323 | 1.4009 | 0.11792 | 0.01733 | 1210 | Fixed Single Family Units | SB-06 | Coconut Exfiltration 20-Ex | 39.6297 | City of Satellite Beach | DEP | Coconut Exfiltration | Not provided. | Exfiltration Trench | Completed | 2013 | 27 | 5 | B | 40 | Not provided | Not provided | DEP | Not provided | G0082 | Structural | 2013 | Banana River Lagoon | Not provided | Not provided | Not provided | Table 5 and TA | yes | 35.589 | 50.0623
768 | City of Satellite Beach | Banana River | B | BR3-5, BR7 | 0.59 | 0.64 | 0.12188 | 10.3576 | 1.7822 | 1.2624 | 0.21722 | 1210 | Fixed Single Family Units | SB-06 | Coconut Exfiltration 20-Ex | 39.6297 | City of Satellite Beach | DEP | Coconut Exfiltration | Not provided. | Exfiltration Trench | Completed | 2013 | 27 | 5 | B | 40 | Not provided | Not provided | DEP | Not provided | G0082 | Structural | 2013 | Banana River Lagoon | Not provided | Not provided | Not provided | Table 5 and TA | yes | 89.9817 | 493.2446
769 | City of Satellite Beach | Banana River | B | BR3-5, BR7 | 0.59 | 0.64 | 0.14329 | 10.3576 | 1.7822 | 1.4842 | 0.25538 | 1210 | Fixed Single Family Units | SB-06 | Coconut Exfiltration 20-Ex | 39.6297 | City of Satellite Beach | DEP | Coconut Exfiltration | Not provided. | Exfiltration Trench | Completed | 2013 | 27 | 5 | B | 40 | Not provided | Not provided | DEP | Not provided | G0082 | Structural | 2013 | Banana River Lagoon | Not provided | Not provided | Not provided | Table 5 and TA | yes | 96.4911 | 579.8942
770 | City of Satellite Beach | Banana River | B | BR3-5, BR7 | 0.59 | 0.64 | 0.033937 | 10.3576 | 1.7822 | 0.35151 | 0.060484 | 1210 | Fixed Single Family Units | SB-06 | Coconut Exfiltration 20-Ex | 39.6297 | City of Satellite Beach | DEP | Coconut Exfiltration | Not provided. | Exfiltration Trench | Completed | 2013 | 27 | 5 | B | 40 | Not provided | Not provided | DEP | Not provided | G0082 | Structural | 2013 | Banana River Lagoon | Not provided | Not provided | Not provided | Table 5 and TA | yes | 56.2361 | 137.3392
771 | City of Satellite Beach | Banana River | B | BR3-5, BR7 | 0.59 | 0.64 | 0.31865 | 10.3576 | 1.7822 | 3.3004 | 0.5679 | 1300 | Residential, High Density | SB-06 | Coconut Exfiltration 20-Ex | 39.6297 | City of Satellite Beach | DEP | Coconut Exfiltration | Not provided. | Exfiltration Trench | Completed | 2013 | 27 | 5 | B | 40 | Not provided | Not provided | DEP | Not provided | G0082 | Structural | 2013 | Banana River Lagoon | Not provided | Not provided | Not provided | Table 5 and TA | yes | 151.9349 | 1289.522
772 | City of Satellite Beach | Banana River | B | BR3-5, BR7 | 0.59 | 0.64 | 0.096829 | 9.5323 | 1.4009 | 0.923 | 0.13565 | 1200 | Residential, Medium Density-Two-five dwellingunits per acre | SB-06 | Coconut Exfiltration 20-Ex | 39.6297 | City of Satellite Beach | DEP | Coconut Exfiltration | Not provided. | Exfiltration Trench | Completed | 2013 | 27 | 5 | B | 40 | Not provided | Not provided | DEP | Not provided | G0082 | Structural | 2013 | Banana River Lagoon | Not provided | Not provided | Not provided | Table 5 and TA | yes | 115.6792 | 391.8535
773 | City of Satellite Beach | Banana River | B | BR3-5, BR7 | 0.59 | 0.64 | 0.00064947 | 9.5323 | 1.4009 | 0.006191 | 0.00090986 | 1210 | Fixed Single Family Units | SB-06 | Coconut Exfiltration 20-Ex | 39.6297 | City of Satellite Beach | DEP | Coconut Exfiltration | Not provided. | Exfiltration Trench | Completed | 2013 | 27 | 5 | B | 40 | Not provided | Not provided | DEP | Not provided | G0082 | Structural | 2013 | Banana River Lagoon | Not provided | Not provided | Not provided | Table 5 and TA | yes | 8.3891 | 2.6283
774 | City of Satellite Beach | Banana River | B | BR3-5, BR7 | 0.59 | 0.64 | 0.11446 | 9.5323 | 1.4009 | 1.0911 | 0.16035 | 1210 | Fixed Single Family Units | SB-06 | Coconut Exfiltration 20-Ex | 39.6297 | City of Satellite Beach | DEP | Coconut Exfiltration | Not provided. | Exfiltration Trench | Completed | 2013 | 27 | 5 | B | 40 | Not provided | Not provided | DEP | Not provided | G0082 | Structural | 2013 | Banana River Lagoon | Not provided | Not provided | Not provided | Table 5 and TA | yes | 110.2115 | 463.1998
775 | City of Satellite Beach | Banana River | B | BR3-5, BR7 | 0.59 | 0.64 | 0.0067483 | 9.5323 | 1.4009 | 0.064327 | 0.0094539 | 1210 | Fixed Single Family Units | SB-06 | Coconut Exfiltration 20-Ex | 39.6297 | City of Satellite Beach | DEP | Coconut Exfiltration | Not provided. | Exfiltration Trench | Completed | 2013 | 27 | 5 | B | 40 | Not provided | Not provided | DEP | Not provided | G0082 | Structural | 2013 | Banana River Lagoon | Not provided | Not provided | Not provided | Table 5 and TA | yes | 26.2455 | 27.3095
776 | City of Satellite Beach | Banana River | B | BR3-5, BR7 | 0.59 | 0.64 | 0.15315 | 9.5323 | 1.4009 | 1.4598 | 0.21455 | 1210 | Fixed Single Family Units | SB-06 | Coconut Exfiltration 20-Ex | 39.6297 | City of Satellite Beach | DEP | Coconut Exfiltration | Not provided. | Exfiltration Trench | Completed | 2013 | 27 | 5 | B | 40 | Not provided | Not provided | DEP | Not provided | G0082 | Structural | 2013 | Banana River Lagoon | Not provided | Not provided | Not provided | Table 5 and TA | yes | 102.5565 | 619.7665
777 | City of Satellite Beach | Banana River | B | BR3-5, BR7 | 0.59 | 0.64 | 0.18267 | 9.5323 | 1.4009 | 1.7413 | 0.25591 | 1210 | Fixed Single Family Units | SB-06 | Coconut Exfiltration 20-Ex | 39.6297 | City of Satellite Beach | DEP | Coconut Exfiltration | Not provided. | Exfiltration Trench | Completed | 2013 | 27 | 5 | B | 40 | Not provided | Not provided | DEP | Not provided | G0082 | Structural | 2013 | Banana River Lagoon | Not provided | Not provided | Not provided | Table 5 and TA | yes | 110.0785 | 739.2448
778 | City of Satellite Beach | Banana River | B | BR3-5, BR7 | 0.59 | 0.64 | 0.055365 | 9.5323 | 1.4009 | 0.52776 | 0.077563 | 1210 | Fixed Single Family Units | SB-06 | Coconut Exfiltration 20-Ex | 39.6297 | City of Satellite Beach | DEP | Coconut Exfiltration | Not provided. | Exfiltration Trench | Completed | 2013 | 27 | 5 | B | 40 | Not provided | Not provided | DEP | Not provided | G0082 | Structural | 2013 | Banana River Lagoon | Not provided | Not provided | Not provided | Table 5 and TA | yes | 78.0332 | 224.0551
779 | City of Satellite Beach | Banana River | B | BR3-5, BR7 | 0.59 | 0.64 | 0.18554 | 9.5331 | 1.401 | 1.7688 | 0.25995 | 1200 | Residential, Medium Density-Two-five dwellingunits per acre | SB-06 | Coconut Exfiltration 20-Ex | 39.6297 | City of Satellite Beach | DEP | Coconut Exfiltration | Not provided. | Exfiltration Trench | Completed | 2013 | 27 | 5 | B | 40 | Not provided | Not provided | DEP | Not provided | G0082 | Structural | 2013 | Banana River Lagoon | Not provided | Not provided | Not provided | Table 5 and TA | yes | 130.1424 | 750.853
780 | City of Satellite Beach | Banana River | B | BR3-5, BR7 | 0.59 | 0.64 | 0.042572 | 9.5331 | 1.401 | 0.40584 | 0.059645 | 1210 | Fixed Single Family Units | SB-06 | Coconut Exfiltration 20-Ex | 39.6297 | City of Satellite Beach | DEP | Coconut Exfiltration | Not provided. | Exfiltration Trench | Completed | 2013 | 27 | 5 | B | 40 | Not provided | Not provided | DEP | Not provided | G0082 | Structural | 2013 | Banana River Lagoon | Not provided | Not provided | Not provided | Table 5 and TA | yes | 52.6737 | 172.2823
781 | City of Satellite Beach | Banana River | B | BR3-5, BR7 | 0.59 | 0.64 | 0.086194 | 9.5331 | 1.401 | 0.82169 | 0.12076 | 1210 | Fixed Single Family Units | SB-06 | Coconut Exfiltration 20-Ex | 39.6297 | City of Satellite Beach | DEP | Coconut Exfiltration | Not provided. | Exfiltration Trench | Completed | 2013 | 27 | 5 | B | 40 | Not provided | Not provided | DEP | Not provided | G0082 | Structural | 2013 | Banana River Lagoon | Not provided | Not provided | Not provided | Table 5 and TA | yes | 75.1974 | 348.8131
782 | City of Satellite Beach | Banana River | B | BR3-5, BR7 | 0.59 | 0.64 | 0.081824 | 9.5331 | 1.401 | 0.78004 | 0.11464 | 1210 | Fixed Single Family Units | SB-06 | Coconut Exfiltration 20-Ex | 39.6297 | City of Satellite Beach | DEP | Coconut Exfiltration | Not provided. | Exfiltration Trench | Completed | 2013 | 27 | 5 | B | 40 | Not provided | Not provided | DEP | Not provided | G0082 | Structural | 2013 | Banana River Lagoon | Not provided | Not provided | Not provided | Table 5 and TA | yes | 76.4504 | 331.1318
783 | City of Satellite Beach | Banana River | B | BR3-5, BR7 | 0.59 | 0.64 | 0.13671 | 9.5331 | 1.401 | 1.3033 | 0.19154 | 1210 | Fixed Single Family Units | SB-06 | Coconut Exfiltration 20-Ex | 39.6297 | City of Satellite Beach | DEP | Coconut Exfiltration | Not provided. | Exfiltration Trench | Completed | 2013 | 27 | 5 | B | 40 | Not provided | Not provided | DEP | Not provided | G0082 | Structural | 2013 | Banana River Lagoon | Not provided | Not provided | Not provided | Table 5 and TA | yes | 94.3388 | 553.246
784 | City of Satellite Beach | Banana River | B | BR3-5, BR7 | 0.59 | 0.64 | 0.039525 | 9.5331 | 1.401 | 0.37679 | 0.055375 | 1210 | Fixed Single Family Units | SB-06 | Coconut Exfiltration 20-Ex | 39.6297 | City of Satellite Beach | DEP | Coconut Exfiltration | Not provided. | Exfiltration Trench | Completed | 2013 | 27 | 5 | B | 40 | Not provided | Not provided | DEP | Not provided | G0082 | Structural | 2013 | Banana River Lagoon | Not provided | Not provided | Not provided | Table 5 and TA | yes | 50.6222 | 159.95
785 | City of Satellite Beach | Banana River | B | BR3-5, BR7 | 0.59 | 0.64 | 0.045399 | 9.5331 | 1.401 | 0.43279 | 0.063606 | 1210 | Fixed Single Family Units | SB-06 | Coconut Exfiltration 20-Ex | 39.6297 | City of Satellite Beach | DEP | Coconut Exfiltration | Not provided. | Exfiltration Trench | Completed | 2013 | 27 | 5 | B | 40 | Not provided | Not provided | DEP | Not provided | G0082 | Structural | 2013 | Banana River Lagoon | Not provided | Not provided | Not provided | Table 5 and TA | yes | 61.6327 | 183.7238
786 | City of Satellite Beach | Banana River | B | BR3-5, BR7 | 0.59 | 0.64 | 0.17299 | 9.5318 | 1.4009 | 1.6489 | 0.24233 | 1200 | Residential, Medium Density-Two-five dwellingunits per acre | SB-06 | Coconut Exfiltration 20-Ex | 39.6297 | City of Satellite Beach | DEP | Coconut Exfiltration | Not provided. | Exfiltration Trench | Completed | 2013 | 27 | 5 | B | 40 | Not provided | Not provided | DEP | Not provided | G0082 | Structural | 2013 | Banana River Lagoon | Not provided | Not provided | Not provided | Table 5 and TA | yes | 128.1363 | 700.0637
787 | City of Satellite Beach | Banana River | B | BR3-5, BR7 | 0.59 | 0.64 | 0.033737 | 9.5318 | 1.4009 | 0.32157 | 0.04726 | 1210 | Fixed Single Family Units | SB-06 | Coconut Exfiltration 20-Ex | 39.6297 | City of Satellite Beach | DEP | Coconut Exfiltration | Not provided. | Exfiltration Trench | Completed | 2013 | 27 | 5 | B | 40 | Not provided | Not provided | DEP | Not provided | G0082 | Structural | 2013 | Banana River Lagoon | Not provided | Not provided | Not provided | Table 5 and TA | yes | 48.93 | 136.528
788 | City of Satellite Beach | Banana River | B | BR3-5, BR7 | 0.59 | 0.64 | 0.041862 | 9.5318 | 1.4009 | 0.39902 | 0.058643 | 1210 | Fixed Single Family Units | SB-06 | Coconut Exfiltration 20-Ex | 39.6297 | City of Satellite Beach | DEP | Coconut Exfiltration | Not provided. | Exfiltration Trench | Completed | 2013 | 27 | 5 | B | 40 | Not provided | Not provided | DEP | Not provided | G0082 | Structural | 2013 | Banana River Lagoon | Not provided | Not provided | Not provided | Table 5 and TA | yes | 57.1065 | 169.4093
789 | City of Satellite Beach | Banana River | B | BR3-5, BR7 | 0.59 | 0.64 | 0.12992 | 9.5318 | 1.4009 | 1.2384 | 0.182 | 1210 | Fixed Single Family Units | SB-06 | Coconut Exfiltration 20-Ex | 39.6297 | City of Satellite Beach | DEP | Coconut Exfiltration | Not provided. | Exfiltration Trench | Completed | 2013 | 27 | 5 | B | 40 | Not provided | Not provided | DEP | Not provided | G0082 | Structural | 2013 | Banana River Lagoon | Not provided | Not provided | Not provided | Table 5 and TA | yes | 96.3555 | 525.7678
790 | City of Satellite Beach | Banana River | B | BR3-5, BR7 | 0.59 | 0.64 | 0.149 | 9.5318 | 1.4009 | 1.4202 | 0.20872 | 1210 | Fixed Single Family Units | SB-06 | Coconut Exfiltration 20-Ex | 39.6297 | City of Satellite Beach | DEP | Coconut Exfiltration | Not provided. | Exfiltration Trench | Completed | 2013 | 27 | 5 | B | 40 | Not provided | Not provided | DEP | Not provided | G0082 | Structural | 2013 | Banana River Lagoon | Not provided | Not provided | Not provided | Table 5 and TA | yes | 101.1128 | 602.967
791 | City of Satellite Beach | Banana River | B | BR3-5, BR7 | 0.59 | 0.64 | 0.043309 | 9.5318 | 1.4009 | 0.41281 | 0.060669 | 1210 | Fixed Single Family Units | SB-06 | Coconut Exfiltration 20-Ex | 39.6297 | City of Satellite Beach | DEP | Coconut Exfiltration | Not provided. | Exfiltration Trench | Completed | 2013 | 27 | 5 | B | 40 | Not provided | Not provided | DEP | Not provided | G0082 | Structural | 2013 | Banana River Lagoon | Not provided | Not provided | Not provided | Table 5 and TA | yes | 55.1515 | 175.2636
792 | City of Satellite Beach | Banana River | B | BR3-5, BR7 | 0.59 | 0.64 | 0.04695 | 9.5318 | 1.4009 | 0.44752 | 0.06577 | 1210 | Fixed Single Family Units | SB-06 | Coconut Exfiltration 20-Ex | 39.6297 | City of Satellite Beach | DEP | Coconut Exfiltration | Not provided. | Exfiltration Trench | Completed | 2013 | 27 | 5 | B | 40 | Not provided | Not provided | DEP | Not provided | G0082 | Structural | 2013 | Banana River Lagoon | Not provided | Not provided | Not provided | Table 5 and TA | yes | 57.4405 | 190.0007
793 | City of Satellite Beach | Banana River | B | BR3-5, BR7 | 0.59 | 0.64 | 0.091684 | 10.4035 | 1.8034 | 0.95383 | 0.16535 | 1210 | Fixed Single Family Units | SB-06 | Coconut Exfiltration 20-Ex | 39.6297 | City of Satellite Beach | DEP | Coconut Exfiltration | Not provided. | Exfiltration Trench | Completed | 2013 | 27 | 5 | B | 40 | Not provided | Not provided | DEP | Not provided | G0082 | Structural | 2013 | Banana River Lagoon | Not provided | Not provided | Not provided | Table 5 and TA | yes | 77.2812 | 371.0333
794 | City of Satellite Beach | Banana River | B | BR3-5, BR7 | 0.59 | 0.64 | 0.10692 | 10.4035 | 1.8034 | 1.1123 | 0.19281 | 1210 | Fixed Single Family Units | SB-06 | Coconut Exfiltration 20-Ex | 39.6297 | City of Satellite Beach | DEP | Coconut Exfiltration | Not provided. | Exfiltration Trench | Completed | 2013 | 27 | 5 | B | 40 | Not provided | Not provided | DEP | Not provided | G0082 | Structural | 2013 | Banana River Lagoon | Not provided | Not provided | Not provided | Table 5 and TA | yes | 84.0162 | 432.6716
795 | City of Satellite Beach | Banana River | B | BR3-5, BR7 | 0.59 | 0.64 | 0.033285 | 10.4035 | 1.8034 | 0.34628 | 0.060027 | 1210 | Fixed Single Family Units | SB-06 | Coconut Exfiltration 20-Ex | 39.6297 | City of Satellite Beach | DEP | Coconut Exfiltration | Not provided. | Exfiltration Trench | Completed | 2013 | 27 | 5 | B | 40 | Not provided | Not provided | DEP | Not provided | G0082 | Structural | 2013 | Banana River Lagoon | Not provided | Not provided | Not provided | Table 5 and TA | yes | 49.445 | 134.6996
796 | City of Satellite Beach | Banana River | B | BR3-5, BR7 | 0.59 | 0.64 | 0.27264 | 10.4035 | 1.8034 | 2.8364 | 0.49169 | 1300 | Residential, High Density | SB-06 | Coconut Exfiltration 20-Ex | 39.6297 | City of Satellite Beach | DEP | Coconut Exfiltration | Not provided. | Exfiltration Trench | Completed | 2013 | 27 | 5 | B | 40 | Not provided | Not provided | DEP | Not provided | G0082 | Structural | 2013 | Banana River Lagoon | Not provided | Not provided | Not provided | Table 5 and TA | yes | 156.5958 | 1103.3499
797 | City of Satellite Beach | Banana River | B | BR3-5, BR7 | 0.59 | 0.64 | 0.1204 | 9.539 | 1.4019 | 1.1485 | 0.16879 | 1200 | Residential, Medium Density-Two-five dwellingunits per acre | SB-06 | Coconut Exfiltration 20-Ex | 39.6297 | City of Satellite Beach | DEP | Coconut Exfiltration | Not provided. | Exfiltration Trench | Completed | 2013 | 27 | 5 | B | 40 | Not provided | Not provided | DEP | Not provided | G0082 | Structural | 2013 | Banana River Lagoon | Not provided | Not provided | Not provided | Table 5 and TA | yes | 95.7571 | 487.2515
798 | City of Satellite Beach | Banana River | B | BR3-5, BR7 | 0.59 | 0.64 | 0.036082 | 9.539 | 1.4019 | 0.34419 | 0.050584 | 1210 | Fixed Single Family Units | SB-06 | Coconut Exfiltration 20-Ex | 39.6297 | City of Satellite Beach | DEP | Coconut Exfiltration | Not provided. | Exfiltration Trench | Completed | 2013 | 27 | 5 | B | 40 | Not provided | Not provided | DEP | Not provided | G0082 | Structural | 2013 | Banana River Lagoon | Not provided | Not provided | Not provided | Table 5 and TA | yes | 57.6068 | 146.0183
799 | City of Satellite Beach | Banana River | B | BR3-5, BR7 | 0.59 | 0.64 | 0.035505 | 9.539 | 1.4019 | 0.33868 | 0.049774 | 1210 | Fixed Single Family Units | SB-06 | Coconut Exfiltration 20-Ex | 39.6297 | City of Satellite Beach | DEP | Coconut Exfiltration | Not provided. | Exfiltration Trench | Completed | 2013 | 27 | 5 | B | 40 | Not provided | Not provided | DEP | Not provided | G0082 | Structural | 2013 | Banana River Lagoon | Not provided | Not provided | Not provided | Table 5 and TA | yes | 47.1574 | 143.6827
800 | City of Satellite Beach | Banana River | B | BR3-5, BR7 | 0.59 | 0.64 | 0.016381 | 9.539 | 1.4019 | 0.15626 | 0.022965 | 1210 | Fixed Single Family Units | SB-06 | Coconut Exfiltration 20-Ex | 39.6297 | City of Satellite Beach | DEP | Coconut Exfiltration | Not provided. | Exfiltration Trench | Completed | 2013 | 27 | 5 | B | 40 | Not provided | Not provided | DEP | Not provided | G0082 | Structural | 2013 | Banana River Lagoon | Not provided | Not provided | Not provided | Table 5 and TA | yes | 51.8273 | 66.2916
801 | City of Satellite Beach | Banana River | B | BR3-5, BR7 | 0.59 | 0.64 | 0.21194 | 9.539 | 1.4019 | 2.0217 | 0.29712 | 1210 | Fixed Single Family Units | SB-06 | Coconut Exfiltration 20-Ex | 39.6297 | City of Satellite Beach | DEP | Coconut Exfiltration | Not provided. | Exfiltration Trench | Completed | 2013 | 27 | 5 | B | 40 | Not provided | Not provided | DEP | Not provided | G0082 | Structural | 2013 | Banana River Lagoon | Not provided | Not provided | Not provided | Table 5 and TA | yes | 124.9978 | 857.6858
802 | City of Satellite Beach | Banana River | B | BR3-5, BR7 | 0.59 | 0.64 | 0.19745 | 9.539 | 1.4019 | 1.8835 | 0.27681 | 1210 | Fixed Single Family Units | SB-06 | Coconut Exfiltration 20-Ex | 39.6297 | City of Satellite Beach | DEP | Coconut Exfiltration | Not provided. | Exfiltration Trench | Completed | 2013 | 27 | 5 | B | 40 | Not provided | Not provided | DEP | Not provided | G0082 | Structural | 2013 | Banana River Lagoon | Not provided | Not provided | Not provided | Table 5 and TA | yes | 122.6755 | 799.07
803 | City of Satellite Beach | Banana River | B | BR3-5, BR7 | 0.59 | 0.64 | 0.32912 | 9.5331 | 1.401 | 3.1376 | 0.46111 | 1200 | Residential, Medium Density-Two-five dwellingunits per acre | SB-06 | Coconut Exfiltration 20-Ex | 39.6297 | City of Satellite Beach | DEP | Coconut Exfiltration | Not provided. | Exfiltration Trench | Completed | 2013 | 27 | 5 | B | 40 | Not provided | Not provided | DEP | Not provided | G0082 | Structural | 2013 | Banana River Lagoon | Not provided | Not provided | Not provided | Table 5 and TA | yes | 193.0504 | 1331.9159
804 | City of Satellite Beach | Banana River | B | BR3-5, BR7 | 0.59 | 0.64 | 0.15715 | 9.5331 | 1.401 | 1.4982 | 0.22018 | 1210 | Fixed Single Family Units | SB-06 | Coconut Exfiltration 20-Ex | 39.6297 | City of Satellite Beach | DEP | Coconut Exfiltration | Not provided. | Exfiltration Trench | Completed | 2013 | 27 | 5 | B | 40 | Not provided | Not provided | DEP | Not provided | G0082 | Structural | 2013 | Banana River Lagoon | Not provided | Not provided | Not provided | Table 5 and TA | yes | 103.2807 | 635.98
805 | City of Satellite Beach | Banana River | B | BR3-5, BR7 | 0.59 | 0.64 | 0.059388 | 9.5331 | 1.401 | 0.56615 | 0.083205 | 1210 | Fixed Single Family Units | SB-06 | Coconut Exfiltration 20-Ex | 39.6297 | City of Satellite Beach | DEP | Coconut Exfiltration | Not provided. | Exfiltration Trench | Completed | 2013 | 27 | 5 | B | 40 | Not provided | Not provided | DEP | Not provided | G0082 | Structural | 2013 | Banana River Lagoon | Not provided | Not provided | Not provided | Table 5 and TA | yes | 64.0277 | 240.3358
806 | City of Satellite Beach | Banana River | B | BR3-5, BR7 | 0.59 | 0.64 | 0.050457 | 9.5331 | 1.401 | 0.48101 | 0.070693 | 1210 | Fixed Single Family Units | SB-06 | Coconut Exfiltration 20-Ex | 39.6297 | City of Satellite Beach | DEP | Coconut Exfiltration | Not provided. | Exfiltration Trench | Completed | 2013 | 27 | 5 | B | 40 | Not provided | Not provided | DEP | Not provided | G0082 | Structural | 2013 | Banana River Lagoon | Not provided | Not provided | Not provided | Table 5 and TA | yes | 58.0224 | 204.1935
807 | City of Satellite Beach | Banana River | B | BR3-5, BR7 | 0.59 | 0.64 | 0.02164 | 9.5331 | 1.401 | 0.2063 | 0.030319 | 1210 | Fixed Single Family Units | SB-06 | Coconut Exfiltration 20-Ex | 39.6297 | City of Satellite Beach | DEP | Coconut Exfiltration | Not provided. | Exfiltration Trench | Completed | 2013 | 27 | 5 | B | 40 | Not provided | Not provided | DEP | Not provided | G0082 | Structural | 2013 | Banana River Lagoon | Not provided | Not provided | Not provided | Table 5 and TA | yes | 40.2437 | 87.5749
808 | City of Satellite Beach | Banana River | B | BR3-5, BR7 | 0.59 | 0.64 | 0.29497 | 9.5326 | 1.401 | 2.8118 | 0.41324 | 1200 | Residential, Medium Density-Two-five dwellingunits per acre | SB-06 | Coconut Exfiltration 20-Ex | 39.6297 | City of Satellite Beach | DEP | Coconut Exfiltration | Not provided. | Exfiltration Trench | Completed | 2013 | 27 | 5 | B | 40 | Not provided | Not provided | DEP | Not provided | G0082 | Structural | 2013 | Banana River Lagoon | Not provided | Not provided | Not provided | Table 5 and TA | yes | 180.3627 | 1193.6939
809 | City of Satellite Beach | Banana River | B | BR3-5, BR7 | 0.59 | 0.64 | 0.089355 | 9.5326 | 1.401 | 0.85178 | 0.12518 | 1210 | Fixed Single Family Units | SB-06 | Coconut Exfiltration 20-Ex | 39.6297 | City of Satellite Beach | DEP | Coconut Exfiltration | Not provided. | Exfiltration Trench | Completed | 2013 | 27 | 5 | B | 40 | Not provided | Not provided | DEP | Not provided | G0082 | Structural | 2013 | Banana River Lagoon | Not provided | Not provided | Not provided | Table 5 and TA | yes | 76.136 | 361.6054
810 | City of Satellite Beach | Banana River | B | BR3-5, BR7 | 0.59 | 0.64 | 0.087435 | 9.5326 | 1.401 | 0.83348 | 0.12249 | 1210 | Fixed Single Family Units | SB-06 | Coconut Exfiltration 20-Ex | 39.6297 | City of Satellite Beach | DEP | Coconut Exfiltration | Not provided. | Exfiltration Trench | Completed | 2013 | 27 | 5 | B | 40 | Not provided | Not provided | DEP | Not provided | G0082 | Structural | 2013 | Banana River Lagoon | Not provided | Not provided | Not provided | Table 5 and TA | yes | 75.3957 | 353.8349
811 | City of Satellite Beach | Banana River | B | BR3-5, BR7 | 0.59 | 0.64 | 0.067878 | 9.5326 | 1.401 | 0.64705 | 0.095095 | 1210 | Fixed Single Family Units | SB-06 | Coconut Exfiltration 20-Ex | 39.6297 | City of Satellite Beach | DEP | Coconut Exfiltration | Not provided. | Exfiltration Trench | Completed | 2013 | 27 | 5 | B | 40 | Not provided | Not provided | DEP | Not provided | G0082 | Structural | 2013 | Banana River Lagoon | Not provided | Not provided | Not provided | Table 5 and TA | yes | 70.3603 | 274.6935
812 | City of Satellite Beach | Banana River | B | BR3-5, BR7 | 0.59 | 0.64 | 0.078128 | 9.5326 | 1.401 | 0.74476 | 0.10945 | 1210 | Fixed Single Family Units | SB-06 | Coconut Exfiltration 20-Ex | 39.6297 | City of Satellite Beach | DEP | Coconut Exfiltration | Not provided. | Exfiltration Trench | Completed | 2013 | 27 | 5 | B | 40 | Not provided | Not provided | DEP | Not provided | G0082 | Structural | 2013 | Banana River Lagoon | Not provided | Not provided | Not provided | Table 5 and TA | yes | 75.0523 | 316.1723
813 | City of Satellite Beach | Banana River | B | BR3-5, BR7 | 0.59 | 0.64 | 0.19541 | 9.535 | 1.4013 | 1.8633 | 0.27384 | 1200 | Residential, Medium Density-Two-five dwellingunits per acre | SB-06 | Coconut Exfiltration 20-Ex | 39.6297 | City of Satellite Beach | DEP | Coconut Exfiltration | Not provided. | Exfiltration Trench | Completed | 2013 | 27 | 5 | B | 40 | Not provided | Not provided | DEP | Not provided | G0082 | Structural | 2013 | Banana River Lagoon | Not provided | Not provided | Not provided | Table 5 and TA | yes | 131.2122 | 790.806
814 | City of Satellite Beach | Banana River | B | BR3-5, BR7 | 0.59 | 0.64 | 0.00066474 | 9.535 | 1.4013 | 0.0063383 | 0.00093151 | 1210 | Fixed Single Family Units | SB-06 | Coconut Exfiltration 20-Ex | 39.6297 | City of Satellite Beach | DEP | Coconut Exfiltration | Not provided. | Exfiltration Trench | Completed | 2013 | 27 | 5 | B | 40 | Not provided | Not provided | DEP | Not provided | G0082 | Structural | 2013 | Banana River Lagoon | Not provided | Not provided | Not provided | Table 5 and TA | yes | 24.4453 | 2.6901
815 | City of Satellite Beach | Banana River | B | BR3-5, BR7 | 0.59 | 0.64 | 0.021273 | 9.535 | 1.4013 | 0.20284 | 0.02981 | 1210 | Fixed Single Family Units | SB-06 | Coconut Exfiltration 20-Ex | 39.6297 | City of Satellite Beach | DEP | Coconut Exfiltration | Not provided. | Exfiltration Trench | Completed | 2013 | 27 | 5 | B | 40 | Not provided | Not provided | DEP | Not provided | G0082 | Structural | 2013 | Banana River Lagoon | Not provided | Not provided | Not provided | Table 5 and TA | yes | 56.8637 | 86.0884
816 | City of Satellite Beach | Banana River | B | BR3-5, BR7 | 0.59 | 0.64 | 0.19049 | 9.535 | 1.4013 | 1.8163 | 0.26694 | 1210 | Fixed Single Family Units | SB-06 | Coconut Exfiltration 20-Ex | 39.6297 | City of Satellite Beach | DEP | Coconut Exfiltration | Not provided. | Exfiltration Trench | Completed | 2013 | 27 | 5 | B | 40 | Not provided | Not provided | DEP | Not provided | G0082 | Structural | 2013 | Banana River Lagoon | Not provided | Not provided | Not provided | Table 5 and TA | yes | 111.5883 | 770.8819
817 | City of Satellite Beach | Banana River | B | BR3-5, BR7 | 0.59 | 0.64 | 0.0010717 | 9.535 | 1.4013 | 0.010219 | 0.0015018 | 1210 | Fixed Single Family Units | SB-06 | Coconut Exfiltration 20-Ex | 39.6297 | City of Satellite Beach | DEP | Coconut Exfiltration | Not provided. | Exfiltration Trench | Completed | 2013 | 27 | 5 | B | 40 | Not provided | Not provided | DEP | Not provided | G0082 | Structural | 2013 | Banana River Lagoon | Not provided | Not provided | Not provided | Table 5 and TA | yes | 15.9731 | 4.337
818 | City of Satellite Beach | Banana River | B | BR3-5, BR7 | 0.59 | 0.64 | 0.0075756 | 9.535 | 1.4013 | 0.072233 | 0.010616 | 1210 | Fixed Single Family Units | SB-06 | Coconut Exfiltration 20-Ex | 39.6297 | City of Satellite Beach | DEP | Coconut Exfiltration | Not provided. | Exfiltration Trench | Completed | 2013 | 27 | 5 | B | 40 | Not provided | Not provided | DEP | Not provided | G0082 | Structural | 2013 | Banana River Lagoon | Not provided | Not provided | Not provided | Table 5 and TA | yes | 25.6571 | 30.6573
819 | City of Satellite Beach | Banana River | B | BR3-5, BR7 | 0.59 | 0.64 | 0.070521 | 9.535 | 1.4013 | 0.67242 | 0.098823 | 1210 | Fixed Single Family Units | SB-06 | Coconut Exfiltration 20-Ex | 39.6297 | City of Satellite Beach | DEP | Coconut Exfiltration | Not provided. | Exfiltration Trench | Completed | 2013 | 27 | 5 | B | 40 | Not provided | Not provided | DEP | Not provided | G0082 | Structural | 2013 | Banana River Lagoon | Not provided | Not provided | Not provided | Table 5 and TA | yes | 78.6216 | 285.3903
820 | City of Satellite Beach | Banana River | B | BR3-5, BR7 | 0.59 | 0.64 | 0.014367 | 9.535 | 1.4013 | 0.13698 | 0.020132 | 1210 | Fixed Single Family Units | SB-06 | Coconut Exfiltration 20-Ex | 39.6297 | City of Satellite Beach | DEP | Coconut Exfiltration | Not provided. | Exfiltration Trench | Completed | 2013 | 27 | 5 | B | 40 | Not provided | Not provided | DEP | Not provided | G0082 | Structural | 2013 | Banana River Lagoon | Not provided | Not provided | Not provided | Table 5 and TA | yes | 38.3121 | 58.1392
821 | City of Satellite Beach | Banana River | B | BR3-5, BR7 | 0.59 | 0.64 | 0.11639 | 9.535 | 1.4013 | 1.1098 | 0.1631 | 1210 | Fixed Single Family Units | SB-06 | Coconut Exfiltration 20-Ex | 39.6297 | City of Satellite Beach | DEP | Coconut Exfiltration | Not provided. | Exfiltration Trench | Completed | 2013 | 27 | 5 | B | 40 | Not provided | Not provided | DEP | Not provided | G0082 | Structural | 2013 | Banana River Lagoon | Not provided | Not provided | Not provided | Table 5 and TA | yes | 92.7447 | 471.0097
822 | City of Satellite Beach | Banana River | B | BR3-5, BR7 | 0.59 | 0.64 | 0.002312 | 10.777 | 1.9777 | 0.024917 | 0.0045726 | 1210 | Fixed Single Family Units | SB-06 | Coconut Exfiltration 20-Ex | 39.6297 | City of Satellite Beach | DEP | Coconut Exfiltration | Not provided. | Exfiltration Trench | Completed | 2013 | 27 | 5 | B | 40 | Not provided | Not provided | DEP | Not provided | G0082 | Structural | 2013 | Banana River Lagoon | Not provided | Not provided | Not provided | Table 5 and TA | yes | 16.2592 | 9.3565
823 | City of Satellite Beach | Banana River | B | BR3-5, BR7 | 0.59 | 0.64 | 0.022566 | 10.777 | 1.9777 | 0.24319 | 0.044629 | 1210 | Fixed Single Family Units | SB-06 | Coconut Exfiltration 20-Ex | 39.6297 | City of Satellite Beach | DEP | Coconut Exfiltration | Not provided. | Exfiltration Trench | Completed | 2013 | 27 | 5 | B | 40 | Not provided | Not provided | DEP | Not provided | G0082 | Structural | 2013 | Banana River Lagoon | Not provided | Not provided | Not provided | Table 5 and TA | yes | 43.9882 | 91.3211
824 | City of Satellite Beach | Banana River | B | BR3-5, BR7 | 0.59 | 0.64 | 0.022218 | 9.3624 | 1.5003 | 0.20801 | 0.033334 | 1750 | Governmental | SB-06 | Coconut Exfiltration 20-Ex | 39.6297 | City of Satellite Beach | DEP | Coconut Exfiltration | Not provided. | Exfiltration Trench | Completed | 2013 | 27 | 5 | B | 40 | Not provided | Not provided | DEP | Not provided | G0082 | Structural | 2013 | Banana River Lagoon | Not provided | Not provided | Not provided | Table 5 and TA | yes | 71.841 | 89.9123
825 | City of Satellite Beach | Banana River | B | BR3-5, BR7 | 0.59 | 0.64 | 0.0022291 | 9.3624 | 1.5003 | 0.02087 | 0.0033445 | 1750 | Governmental | SB-06 | Coconut Exfiltration 20-Ex | 39.6297 | City of Satellite Beach | DEP | Coconut Exfiltration | Not provided. | Exfiltration Trench | Completed | 2013 | 27 | 5 | B | 40 | Not provided | Not provided | DEP | Not provided | G0082 | Structural | 2013 | Banana River Lagoon | Not provided | Not provided | Not provided | Table 5 and TA | yes | 14.4304 | 9.021
826 | City of Satellite Beach | Banana River | B | BR3-5, BR7 | 0.59 | 0.64 | 0.072684 | 9.5328 | 1.401 | 0.69288 | 0.10183 | 1210 | Fixed Single Family Units | SB-06 | Coconut Exfiltration 20-Ex | 39.6297 | City of Satellite Beach | DEP | Coconut Exfiltration | Not provided. | Exfiltration Trench | Completed | 2013 | 27 | 5 | B | 40 | Not provided | Not provided | DEP | Not provided | G0082 | Structural | 2013 | Banana River Lagoon | Not provided | Not provided | Not provided | Table 5 and TA | yes | 77.9877 | 294.1407
827 | City of Satellite Beach | Banana River | B | BR3-5, BR7 | 0.59 | 0.64 | 0.053736 | 9.5328 | 1.401 | 0.51225 | 0.075284 | 1210 | Fixed Single Family Units | SB-06 | Coconut Exfiltration 20-Ex | 39.6297 | City of Satellite Beach | DEP | Coconut Exfiltration | Not provided. | Exfiltration Trench | Completed | 2013 | 27 | 5 | B | 40 | Not provided | Not provided | DEP | Not provided | G0082 | Structural | 2013 | Banana River Lagoon | Not provided | Not provided | Not provided | Table 5 and TA | yes | 62.9523 | 217.462
828 | City of Satellite Beach | Banana River | B | BR3-5, BR7 | 0.59 | 0.64 | 0.18039 | 9.5328 | 1.401 | 1.7197 | 0.25273 | 1210 | Fixed Single Family Units | SB-06 | Coconut Exfiltration 20-Ex | 39.6297 | City of Satellite Beach | DEP | Coconut Exfiltration | Not provided. | Exfiltration Trench | Completed | 2013 | 27 | 5 | B | 40 | Not provided | Not provided | DEP | Not provided | G0082 | Structural | 2013 | Banana River Lagoon | Not provided | Not provided | Not provided | Table 5 and TA | yes | 108.4757 | 730.0323
829 | City of Satellite Beach | Banana River | B | BR3-5, BR7 | 0.59 | 0.64 | 0.12777 | 9.5328 | 1.401 | 1.218 | 0.17901 | 1210 | Fixed Single Family Units | SB-06 | Coconut Exfiltration 20-Ex | 39.6297 | City of Satellite Beach | DEP | Coconut Exfiltration | Not provided. | Exfiltration Trench | Completed | 2013 | 27 | 5 | B | 40 | Not provided | Not provided | DEP | Not provided | G0082 | Structural | 2013 | Banana River Lagoon | Not provided | Not provided | Not provided | Table 5 and TA | yes | 91.3917 | 517.0783
830 | City of Satellite Beach | Banana River | B | BR3-5, BR7 | 0.59 | 0.64 | 0.11034 | 9.5328 | 1.401 | 1.0519 | 0.15459 | 1210 | Fixed Single Family Units | SB-06 | Coconut Exfiltration 20-Ex | 39.6297 | City of Satellite Beach | DEP | Coconut Exfiltration | Not provided. | Exfiltration Trench | Completed | 2013 | 27 | 5 | B | 40 | Not provided | Not provided | DEP | Not provided | G0082 | Structural | 2013 | Banana River Lagoon | Not provided | Not provided | Not provided | Table 5 and TA | yes | 89.7621 | 446.545
831 | City of Satellite Beach | Banana River | B | BR3-5, BR7 | 0.59 | 0.64 | 0.072832 | 9.5328 | 1.401 | 0.69429 | 0.10204 | 1210 | Fixed Single Family Units | SB-06 | Coconut Exfiltration 20-Ex | 39.6297 | City of Satellite Beach | DEP | Coconut Exfiltration | Not provided. | Exfiltration Trench | Completed | 2013 | 27 | 5 | B | 40 | Not provided | Not provided | DEP | Not provided | G0082 | Structural | 2013 | Banana River Lagoon | Not provided | Not provided | Not provided | Table 5 and TA | yes | 69.4872 | 294.7418
832 | City of Satellite Beach | Banana River | B | BR3-5, BR7 | 0.59 | 0.64 | 0.18611 | 9.5331 | 1.401 | 1.7742 | 0.26075 | 1200 | Residential, Medium Density-Two-five dwellingunits per acre | SB-06 | Coconut Exfiltration 20-Ex | 39.6297 | City of Satellite Beach | DEP | Coconut Exfiltration | Not provided. | Exfiltration Trench | Completed | 2013 | 27 | 5 | B | 40 | Not provided | Not provided | DEP | Not provided | G0082 | Structural | 2013 | Banana River Lagoon | Not provided | Not provided | Not provided | Table 5 and TA | yes | 130.7101 | 753.1757
833 | City of Satellite Beach | Banana River | B | BR3-5, BR7 | 0.59 | 0.64 | 0.067339 | 9.5331 | 1.401 | 0.64195 | 0.094345 | 1210 | Fixed Single Family Units | SB-06 | Coconut Exfiltration 20-Ex | 39.6297 | City of Satellite Beach | DEP | Coconut Exfiltration | Not provided. | Exfiltration Trench | Completed | 2013 | 27 | 5 | B | 40 | Not provided | Not provided | DEP | Not provided | G0082 | Structural | 2013 | Banana River Lagoon | Not provided | Not provided | Not provided | Table 5 and TA | yes | 66.7087 | 272.5132
834 | City of Satellite Beach | Banana River | B | BR3-5, BR7 | 0.59 | 0.64 | 0.073548 | 9.5331 | 1.401 | 0.70114 | 0.10304 | 1210 | Fixed Single Family Units | SB-06 | Coconut Exfiltration 20-Ex | 39.6297 | City of Satellite Beach | DEP | Coconut Exfiltration | Not provided. | Exfiltration Trench | Completed | 2013 | 27 | 5 | B | 40 | Not provided | Not provided | DEP | Not provided | G0082 | Structural | 2013 | Banana River Lagoon | Not provided | Not provided | Not provided | Table 5 and TA | yes | 69.072 | 297.6393
835 | City of Satellite Beach | Banana River | B | BR3-5, BR7 | 0.59 | 0.64 | 0.11375 | 9.5331 | 1.401 | 1.0844 | 0.15937 | 1210 | Fixed Single Family Units | SB-06 | Coconut Exfiltration 20-Ex | 39.6297 | City of Satellite Beach | DEP | Coconut Exfiltration | Not provided. | Exfiltration Trench | Completed | 2013 | 27 | 5 | B | 40 | Not provided | Not provided | DEP | Not provided | G0082 | Structural | 2013 | Banana River Lagoon | Not provided | Not provided | Not provided | Table 5 and TA | yes | 87.1024 | 460.3488
836 | City of Satellite Beach | Banana River | B | BR3-5, BR7 | 0.59 | 0.64 | 0.10624 | 9.5331 | 1.401 | 1.0128 | 0.14885 | 1210 | Fixed Single Family Units | SB-06 | Coconut Exfiltration 20-Ex | 39.6297 | City of Satellite Beach | DEP | Coconut Exfiltration | Not provided. | Exfiltration Trench | Completed | 2013 | 27 | 5 | B | 40 | Not provided | Not provided | DEP | Not provided | G0082 | Structural | 2013 | Banana River Lagoon | Not provided | Not provided | Not provided | Table 5 and TA | yes | 84.5097 | 429.9533
837 | City of Satellite Beach | Banana River | B | BR3-5, BR7 | 0.59 | 0.64 | 0.043502 | 9.5331 | 1.401 | 0.41471 | 0.060948 | 1210 | Fixed Single Family Units | SB-06 | Coconut Exfiltration 20-Ex | 39.6297 | City of Satellite Beach | DEP | Coconut Exfiltration | Not provided. | Exfiltration Trench | Completed | 2013 | 27 | 5 | B | 40 | Not provided | Not provided | DEP | Not provided | G0082 | Structural | 2013 | Banana River Lagoon | Not provided | Not provided | Not provided | Table 5 and TA | yes | 54.8981 | 176.0476
838 | City of Satellite Beach | Banana River | B | BR3-5, BR7 | 0.59 | 0.64 | 0.027261 | 9.5331 | 1.401 | 0.25988 | 0.038194 | 1210 | Fixed Single Family Units | SB-06 | Coconut Exfiltration 20-Ex | 39.6297 | City of Satellite Beach | DEP | Coconut Exfiltration | Not provided. | Exfiltration Trench | Completed | 2013 | 27 | 5 | B | 40 | Not provided | Not provided | DEP | Not provided | G0082 | Structural | 2013 | Banana River Lagoon | Not provided | Not provided | Not provided | Table 5 and TA | yes | 48.0937 | 110.3222
839 | City of Satellite Beach | Banana River | B | BR3-5, BR7 | 0.59 | 0.64 | 0.0044325 | 9.535 | 1.4013 | 0.042264 | 0.0062113 | 1200 | Residential, Medium Density-Two-five dwellingunits per acre | SB-06 | Coconut Exfiltration 20-Ex | 39.6297 | City of Satellite Beach | DEP | Coconut Exfiltration | Not provided. | Exfiltration Trench | Completed | 2013 | 27 | 5 | B | 40 | Not provided | Not provided | DEP | Not provided | G0082 | Structural | 2013 | Banana River Lagoon | Not provided | Not provided | Not provided | Table 5 and TA | yes | 62.4279 | 17.9377
840 | City of Satellite Beach | Banana River | B | BR3-5, BR7 | 0.59 | 0.64 | 0.11831 | 9.535 | 1.4013 | 1.1281 | 0.16579 | 1210 | Fixed Single Family Units | SB-06 | Coconut Exfiltration 20-Ex | 39.6297 | City of Satellite Beach | DEP | Coconut Exfiltration | Not provided. | Exfiltration Trench | Completed | 2013 | 27 | 5 | B | 40 | Not provided | Not provided | DEP | Not provided | G0082 | Structural | 2013 | Banana River Lagoon | Not provided | Not provided | Not provided | Table 5 and TA | yes | 87.8567 | 478.7836
841 | City of Satellite Beach | Banana River | B | BR3-5, BR7 | 0.59 | 0.64 | 0.1735 | 9.535 | 1.4013 | 1.6543 | 0.24313 | 1210 | Fixed Single Family Units | SB-06 | Coconut Exfiltration 20-Ex | 39.6297 | City of Satellite Beach | DEP | Coconut Exfiltration | Not provided. | Exfiltration Trench | Completed | 2013 | 27 | 5 | B | 40 | Not provided | Not provided | DEP | Not provided | G0082 | Structural | 2013 | Banana River Lagoon | Not provided | Not provided | Not provided | Table 5 and TA | yes | 106.5666 | 702.1315
842 | City of Satellite Beach | Banana River | B | BR3-5, BR7 | 0.59 | 0.64 | 0.025866 | 9.535 | 1.4013 | 0.24663 | 0.036247 | 1210 | Fixed Single Family Units | SB-06 | Coconut Exfiltration 20-Ex | 39.6297 | City of Satellite Beach | DEP | Coconut Exfiltration | Not provided. | Exfiltration Trench | Completed | 2013 | 27 | 5 | B | 40 | Not provided | Not provided | DEP | Not provided | G0082 | Structural | 2013 | Banana River Lagoon | Not provided | Not provided | Not provided | Table 5 and TA | yes | 51.1869 | 104.6762
843 | City of Satellite Beach | Banana River | B | BR3-5, BR7 | 0.59 | 0.64 | 0.046875 | 9.535 | 1.4013 | 0.44695 | 0.065687 | 1210 | Fixed Single Family Units | SB-06 | Coconut Exfiltration 20-Ex | 39.6297 | City of Satellite Beach | DEP | Coconut Exfiltration | Not provided. | Exfiltration Trench | Completed | 2013 | 27 | 5 | B | 40 | Not provided | Not provided | DEP | Not provided | G0082 | Structural | 2013 | Banana River Lagoon | Not provided | Not provided | Not provided | Table 5 and TA | yes | 71.9595 | 189.6959
844 | City of Satellite Beach | Banana River | B | BR3-5, BR7 | 0.59 | 0.64 | 0.10173 | 9.535 | 1.4013 | 0.97 | 0.14256 | 1210 | Fixed Single Family Units | SB-06 | Coconut Exfiltration 20-Ex | 39.6297 | City of Satellite Beach | DEP | Coconut Exfiltration | Not provided. | Exfiltration Trench | Completed | 2013 | 27 | 5 | B | 40 | Not provided | Not provided | DEP | Not provided | G0082 | Structural | 2013 | Banana River Lagoon | Not provided | Not provided | Not provided | Table 5 and TA | yes | 81.2265 | 411.6889
845 | City of Satellite Beach | Banana River | B | BR3-5, BR7 | 0.59 | 0.64 | 0.14705 | 9.535 | 1.4013 | 1.4021 | 0.20606 | 1210 | Fixed Single Family Units | SB-06 | Coconut Exfiltration 20-Ex | 39.6297 | City of Satellite Beach | DEP | Coconut Exfiltration | Not provided. | Exfiltration Trench | Completed | 2013 | 27 | 5 | B | 40 | Not provided | Not provided | DEP | Not provided | G0082 | Structural | 2013 | Banana River Lagoon | Not provided | Not provided | Not provided | Table 5 and TA | yes | 99.465 | 595.0862
846 | City of Satellite Beach | Banana River | B | BR3-5, BR7 | 0.59 | 0.64 | 0.013107 | 9.5317 | 1.4008 | 0.12493 | 0.01836 | 1210 | Fixed Single Family Units | SB-06 | Coconut Exfiltration 20-Ex | 39.6297 | City of Satellite Beach | DEP | Coconut Exfiltration | Not provided. | Exfiltration Trench | Completed | 2013 | 27 | 5 | B | 40 | Not provided | Not provided | DEP | Not provided | G0082 | Structural | 2013 | Banana River Lagoon | Not provided | Not provided | Not provided | Table 5 and TA | yes | 49.9043 | 53.041
847 | City of Satellite Beach | Banana River | B | BR3-5, BR7 | 0.59 | 0.64 | 2.4027e-05 | 9.5317 | 1.4008 | 0.00022901 | 3.3657e-05 | 1210 | Fixed Single Family Units | SB-06 | Coconut Exfiltration 20-Ex | 39.6297 | City of Satellite Beach | DEP | Coconut Exfiltration | Not provided. | Exfiltration Trench | Completed | 2013 | 27 | 5 | B | 40 | Not provided | Not provided | DEP | Not provided | G0082 | Structural | 2013 | Banana River Lagoon | Not provided | Not provided | Not provided | Table 5 and TA | yes | 2.2472 | 0.097232
848 | City of Satellite Beach | Banana River | B | BR3-5, BR7 | 0.59 | 0.64 | 0.0094443 | 9.5317 | 1.4008 | 0.09002 | 0.01323 | 1210 | Fixed Single Family Units | SB-06 | Coconut Exfiltration 20-Ex | 39.6297 | City of Satellite Beach | DEP | Coconut Exfiltration | Not provided. | Exfiltration Trench | Completed | 2013 | 27 | 5 | B | 40 | Not provided | Not provided | DEP | Not provided | G0082 | Structural | 2013 | Banana River Lagoon | Not provided | Not provided | Not provided | Table 5 and TA | yes | 24.8595 | 38.2198
849 | City of Satellite Beach | Banana River | B | BR3-5, BR7 | 0.59 | 0.64 | 0.2538 | 9.6866 | 1.5349 | 2.4585 | 0.38956 | 1410 | Retail Sales and Services | SB-06 | Coconut Exfiltration 20-Ex | 39.6297 | City of Satellite Beach | DEP | Coconut Exfiltration | Not provided. | Exfiltration Trench | Completed | 2013 | 27 | 5 | B | 40 | Not provided | Not provided | DEP | Not provided | G0082 | Structural | 2013 | Banana River Lagoon | Not provided | Not provided | Not provided | Table 5 and TA | yes | 129.2971 | 1027.0961
850 | City of Satellite Beach | Banana River | B | BR3-5, BR7 | 0.59 | 0.64 | 0.13619 | 9.6866 | 1.5349 | 1.3192 | 0.20903 | 1300 | Residential, High Density | SB-06 | Coconut Exfiltration 20-Ex | 39.6297 | City of Satellite Beach | DEP | Coconut Exfiltration | Not provided. | Exfiltration Trench | Completed | 2013 | 27 | 5 | B | 40 | Not provided | Not provided | DEP | Not provided | G0082 | Structural | 2013 | Banana River Lagoon | Not provided | Not provided | Not provided | Table 5 and TA | yes | 99.8869 | 551.123
851 | City of Satellite Beach | Banana River | B | BR3-5, BR7 | 0.59 | 0.64 | 0.18541 | 9.5331 | 1.401 | 1.7675 | 0.25976 | 1200 | Residential, Medium Density-Two-five dwellingunits per acre | SB-06 | Coconut Exfiltration 20-Ex | 39.6297 | City of Satellite Beach | DEP | Coconut Exfiltration | Not provided. | Exfiltration Trench | Completed | 2013 | 27 | 5 | B | 40 | Not provided | Not provided | DEP | Not provided | G0082 | Structural | 2013 | Banana River Lagoon | Not provided | Not provided | Not provided | Table 5 and TA | yes | 130.1366 | 750.3091
852 | City of Satellite Beach | Banana River | B | BR3-5, BR7 | 0.59 | 0.64 | 0.056102 | 9.5331 | 1.401 | 0.53482 | 0.078601 | 1210 | Fixed Single Family Units | SB-06 | Coconut Exfiltration 20-Ex | 39.6297 | City of Satellite Beach | DEP | Coconut Exfiltration | Not provided. | Exfiltration Trench | Completed | 2013 | 27 | 5 | B | 40 | Not provided | Not provided | DEP | Not provided | G0082 | Structural | 2013 | Banana River Lagoon | Not provided | Not provided | Not provided | Table 5 and TA | yes | 60.5781 | 227.0365
853 | City of Satellite Beach | Banana River | B | BR3-5, BR7 | 0.59 | 0.64 | 0.081401 | 9.5331 | 1.401 | 0.776 | 0.11405 | 1210 | Fixed Single Family Units | SB-06 | Coconut Exfiltration 20-Ex | 39.6297 | City of Satellite Beach | DEP | Coconut Exfiltration | Not provided. | Exfiltration Trench | Completed | 2013 | 27 | 5 | B | 40 | Not provided | Not provided | DEP | Not provided | G0082 | Structural | 2013 | Banana River Lagoon | Not provided | Not provided | Not provided | Table 5 and TA | yes | 72.6273 | 329.4194
854 | City of Satellite Beach | Banana River | B | BR3-5, BR7 | 0.59 | 0.64 | 0.092351 | 9.5331 | 1.401 | 0.88039 | 0.12939 | 1210 | Fixed Single Family Units | SB-06 | Coconut Exfiltration 20-Ex | 39.6297 | City of Satellite Beach | DEP | Coconut Exfiltration | Not provided. | Exfiltration Trench | Completed | 2013 | 27 | 5 | B | 40 | Not provided | Not provided | DEP | Not provided | G0082 | Structural | 2013 | Banana River Lagoon | Not provided | Not provided | Not provided | Table 5 and TA | yes | 79.0372 | 373.7309
855 | City of Satellite Beach | Banana River | B | BR3-5, BR7 | 0.59 | 0.64 | 0.11367 | 9.5331 | 1.401 | 1.0836 | 0.15926 | 1210 | Fixed Single Family Units | SB-06 | Coconut Exfiltration 20-Ex | 39.6297 | City of Satellite Beach | DEP | Coconut Exfiltration | Not provided. | Exfiltration Trench | Completed | 2013 | 27 | 5 | B | 40 | Not provided | Not provided | DEP | Not provided | G0082 | Structural | 2013 | Banana River Lagoon | Not provided | Not provided | Not provided | Table 5 and TA | yes | 86.1983 | 460.015
856 | City of Satellite Beach | Banana River | B | BR3-5, BR7 | 0.59 | 0.64 | 0.045831 | 9.5331 | 1.401 | 0.43691 | 0.064211 | 1210 | Fixed Single Family Units | SB-06 | Coconut Exfiltration 20-Ex | 39.6297 | City of Satellite Beach | DEP | Coconut Exfiltration | Not provided. | Exfiltration Trench | Completed | 2013 | 27 | 5 | B | 40 | Not provided | Not provided | DEP | Not provided | G0082 | Structural | 2013 | Banana River Lagoon | Not provided | Not provided | Not provided | Table 5 and TA | yes | 54.6745 | 185.4726
857 | City of Satellite Beach | Banana River | B | BR3-5, BR7 | 0.59 | 0.64 | 0.043 | 9.5331 | 1.401 | 0.40992 | 0.060245 | 1210 | Fixed Single Family Units | SB-06 | Coconut Exfiltration 20-Ex | 39.6297 | City of Satellite Beach | DEP | Coconut Exfiltration | Not provided. | Exfiltration Trench | Completed | 2013 | 27 | 5 | B | 40 | Not provided | Not provided | DEP | Not provided | G0082 | Structural | 2013 | Banana River Lagoon | Not provided | Not provided | Not provided | Table 5 and TA | yes | 57.7493 | 174.0164
858 | City of Satellite Beach | Banana River | B | BR3-5, BR7 | 0.59 | 0.64 | 0.011424 | 10.8356 | 2.0021 | 0.12378 | 0.022871 | 1210 | Fixed Single Family Units | SB-06 | Coconut Exfiltration 20-Ex | 39.6297 | City of Satellite Beach | DEP | Coconut Exfiltration | Not provided. | Exfiltration Trench | Completed | 2013 | 27 | 5 | B | 40 | Not provided | Not provided | DEP | Not provided | G0082 | Structural | 2013 | Banana River Lagoon | Not provided | Not provided | Not provided | Table 5 and TA | yes | 27.2418 | 46.2294
859 | City of Satellite Beach | Banana River | B | BR3-5, BR7 | 0.59 | 0.64 | 0.035062 | 10.8356 | 2.0021 | 0.37991 | 0.070196 | 1210 | Fixed Single Family Units | SB-06 | Coconut Exfiltration 20-Ex | 39.6297 | City of Satellite Beach | DEP | Coconut Exfiltration | Not provided. | Exfiltration Trench | Completed | 2013 | 27 | 5 | B | 40 | Not provided | Not provided | DEP | Not provided | G0082 | Structural | 2013 | Banana River Lagoon | Not provided | Not provided | Not provided | Table 5 and TA | yes | 58.8136 | 141.8889
860 | City of Satellite Beach | Banana River | B | BR3-5, BR7 | 0.59 | 0.64 | 0.024 | 10.8356 | 2.0021 | 0.26005 | 0.04805 | 1210 | Fixed Single Family Units | SB-06 | Coconut Exfiltration 20-Ex | 39.6297 | City of Satellite Beach | DEP | Coconut Exfiltration | Not provided. | Exfiltration Trench | Completed | 2013 | 27 | 5 | B | 40 | Not provided | Not provided | DEP | Not provided | G0082 | Structural | 2013 | Banana River Lagoon | Not provided | Not provided | Not provided | Table 5 and TA | yes | 49.5942 | 97.1241
861 | City of Satellite Beach | Banana River | B | BR3-5, BR7 | 0.59 | 0.64 | 0.18794 | 9.5323 | 1.4009 | 1.7915 | 0.26329 | 1200 | Residential, Medium Density-Two-five dwellingunits per acre | SB-06 | Coconut Exfiltration 20-Ex | 39.6297 | City of Satellite Beach | DEP | Coconut Exfiltration | Not provided. | Exfiltration Trench | Completed | 2013 | 27 | 5 | B | 40 | Not provided | Not provided | DEP | Not provided | G0082 | Structural | 2013 | Banana River Lagoon | Not provided | Not provided | Not provided | Table 5 and TA | yes | 130.4381 | 760.5712
862 | City of Satellite Beach | Banana River | B | BR3-5, BR7 | 0.59 | 0.64 | 0.076858 | 9.5323 | 1.4009 | 0.73263 | 0.10767 | 1210 | Fixed Single Family Units | SB-06 | Coconut Exfiltration 20-Ex | 39.6297 | City of Satellite Beach | DEP | Coconut Exfiltration | Not provided. | Exfiltration Trench | Completed | 2013 | 27 | 5 | B | 40 | Not provided | Not provided | DEP | Not provided | G0082 | Structural | 2013 | Banana River Lagoon | Not provided | Not provided | Not provided | Table 5 and TA | yes | 70.799 | 311.0347
863 | City of Satellite Beach | Banana River | B | BR3-5, BR7 | 0.59 | 0.64 | 0.049257 | 9.5323 | 1.4009 | 0.46953 | 0.069005 | 1210 | Fixed Single Family Units | SB-06 | Coconut Exfiltration 20-Ex | 39.6297 | City of Satellite Beach | DEP | Coconut Exfiltration | Not provided. | Exfiltration Trench | Completed | 2013 | 27 | 5 | B | 40 | Not provided | Not provided | DEP | Not provided | G0082 | Structural | 2013 | Banana River Lagoon | Not provided | Not provided | Not provided | Table 5 and TA | yes | 58.406 | 199.3352
864 | City of Satellite Beach | Banana River | B | BR3-5, BR7 | 0.59 | 0.64 | 0.11641 | 9.5323 | 1.4009 | 1.1097 | 0.16308 | 1210 | Fixed Single Family Units | SB-06 | Coconut Exfiltration 20-Ex | 39.6297 | City of Satellite Beach | DEP | Coconut Exfiltration | Not provided. | Exfiltration Trench | Completed | 2013 | 27 | 5 | B | 40 | Not provided | Not provided | DEP | Not provided | G0082 | Structural | 2013 | Banana River Lagoon | Not provided | Not provided | Not provided | Table 5 and TA | yes | 87.5329 | 471.1005
865 | City of Satellite Beach | Banana River | B | BR3-5, BR7 | 0.59 | 0.64 | 0.069703 | 9.5323 | 1.4009 | 0.66443 | 0.097649 | 1210 | Fixed Single Family Units | SB-06 | Coconut Exfiltration 20-Ex | 39.6297 | City of Satellite Beach | DEP | Coconut Exfiltration | Not provided. | Exfiltration Trench | Completed | 2013 | 27 | 5 | B | 40 | Not provided | Not provided | DEP | Not provided | G0082 | Structural | 2013 | Banana River Lagoon | Not provided | Not provided | Not provided | Table 5 and TA | yes | 72.2861 | 282.0798
866 | City of Satellite Beach | Banana River | B | BR3-5, BR7 | 0.59 | 0.64 | 0.020257 | 9.5323 | 1.4009 | 0.19309 | 0.028378 | 1210 | Fixed Single Family Units | SB-06 | Coconut Exfiltration 20-Ex | 39.6297 | City of Satellite Beach | DEP | Coconut Exfiltration | Not provided. | Exfiltration Trench | Completed | 2013 | 27 | 5 | B | 40 | Not provided | Not provided | DEP | Not provided | G0082 | Structural | 2013 | Banana River Lagoon | Not provided | Not provided | Not provided | Table 5 and TA | yes | 37.491 | 81.9764
867 | City of Satellite Beach | Banana River | B | BR3-5, BR7 | 0.59 | 0.64 | 0.043065 | 9.5323 | 1.4009 | 0.41051 | 0.060331 | 1210 | Fixed Single Family Units | SB-06 | Coconut Exfiltration 20-Ex | 39.6297 | City of Satellite Beach | DEP | Coconut Exfiltration | Not provided. | Exfiltration Trench | Completed | 2013 | 27 | 5 | B | 40 | Not provided | Not provided | DEP | Not provided | G0082 | Structural | 2013 | Banana River Lagoon | Not provided | Not provided | Not provided | Table 5 and TA | yes | 56.4454 | 174.2789
868 | City of Satellite Beach | Banana River | B | BR3-5, BR7 | 0.59 | 0.64 | 0.055941 | 9.3575 | 1.4307 | 0.52347 | 0.080037 | 1200 | Residential, Medium Density-Two-five dwellingunits per acre | SB-06 | Coconut Exfiltration 20-Ex | 39.6297 | City of Satellite Beach | DEP | Coconut Exfiltration | Not provided. | Exfiltration Trench | Completed | 2013 | 27 | 5 | B | 40 | Not provided | Not provided | DEP | Not provided | G0082 | Structural | 2013 | Banana River Lagoon | Not provided | Not provided | Not provided | Table 5 and TA | yes | 60.2658 | 226.3861
869 | City of Satellite Beach | Banana River | B | BR3-5, BR7 | 0.59 | 0.64 | 0.011474 | 9.3575 | 1.4307 | 0.10737 | 0.016416 | 1330 | Residential, High density; Multiple Dwelling Units, Low Rise <Two stories or less> | SB-06 | Coconut Exfiltration 20-Ex | 39.6297 | City of Satellite Beach | DEP | Coconut Exfiltration | Not provided. | Exfiltration Trench | Completed | 2013 | 27 | 5 | B | 40 | Not provided | Not provided | DEP | Not provided | G0082 | Structural | 2013 | Banana River Lagoon | Not provided | Not provided | Not provided | Table 5 and TA | yes | 31.0849 | 46.4343
870 | City of Satellite Beach | Banana River | B | BR3-5, BR7 | 0.59 | 0.64 | 0.029113 | 9.3575 | 1.4307 | 0.27242 | 0.041652 | 1330 | Residential, High density; Multiple Dwelling Units, Low Rise <Two stories or less> | SB-06 | Coconut Exfiltration 20-Ex | 39.6297 | City of Satellite Beach | DEP | Coconut Exfiltration | Not provided. | Exfiltration Trench | Completed | 2013 | 27 | 5 | B | 40 | Not provided | Not provided | DEP | Not provided | G0082 | Structural | 2013 | Banana River Lagoon | Not provided | Not provided | Not provided | Table 5 and TA | yes | 43.583 | 117.8148
871 | City of Satellite Beach | Banana River | B | BR3-5, BR7 | 0.59 | 0.64 | 0.082251 | 9.3575 | 1.4307 | 0.76966 | 0.11768 | 1210 | Fixed Single Family Units | SB-06 | Coconut Exfiltration 20-Ex | 39.6297 | City of Satellite Beach | DEP | Coconut Exfiltration | Not provided. | Exfiltration Trench | Completed | 2013 | 27 | 5 | B | 40 | Not provided | Not provided | DEP | Not provided | G0082 | Structural | 2013 | Banana River Lagoon | Not provided | Not provided | Not provided | Table 5 and TA | yes | 74.5834 | 332.8571
872 | City of Satellite Beach | Banana River | B | BR3-5, BR7 | 0.59 | 0.64 | 0.12941 | 9.4278 | 1.2551 | 1.2201 | 0.16242 | 1400 | Commercial and Services | SB-06 | Coconut Exfiltration 20-Ex | 39.6297 | City of Satellite Beach | DEP | Coconut Exfiltration | Not provided. | Exfiltration Trench | Completed | 2013 | 27 | 5 | B | 40 | Not provided | Not provided | DEP | Not provided | G0082 | Structural | 2013 | Banana River Lagoon | Not provided | Not provided | Not provided | Table 5 and TA | yes | 99.1572 | 523.7173
873 | City of Satellite Beach | Banana River | B | BR3-5, BR7 | 0.59 | 0.64 | 0.053142 | 9.4278 | 1.2551 | 0.50102 | 0.066697 | 1400 | Commercial and Services | SB-06 | Coconut Exfiltration 20-Ex | 39.6297 | City of Satellite Beach | DEP | Coconut Exfiltration | Not provided. | Exfiltration Trench | Completed | 2013 | 27 | 5 | B | 40 | Not provided | Not provided | DEP | Not provided | G0082 | Structural | 2013 | Banana River Lagoon | Not provided | Not provided | Not provided | Table 5 and TA | yes | 59.2995 | 215.0595
874 | City of Satellite Beach | Banana River | B | BR3-5, BR7 | 0.59 | 0.64 | 0.35756 | 9.4278 | 1.2551 | 3.371 | 0.44876 | 1750 | Governmental | SB-06 | Coconut Exfiltration 20-Ex | 39.6297 | City of Satellite Beach | DEP | Coconut Exfiltration | Not provided. | Exfiltration Trench | Completed | 2013 | 27 | 5 | B | 40 | Not provided | Not provided | DEP | Not provided | G0082 | Structural | 2013 | Banana River Lagoon | Not provided | Not provided | Not provided | Table 5 and TA | yes | 157.8898 | 1446.9992
875 | City of Satellite Beach | Banana River | B | BR3-5, BR7 | 0.59 | 0.64 | 0.046691 | 9.4278 | 1.2551 | 0.4402 | 0.0586 | 1410 | Retail Sales and Services | SB-06 | Coconut Exfiltration 20-Ex | 39.6297 | City of Satellite Beach | DEP | Coconut Exfiltration | Not provided. | Exfiltration Trench | Completed | 2013 | 27 | 5 | B | 40 | Not provided | Not provided | DEP | Not provided | G0082 | Structural | 2013 | Banana River Lagoon | Not provided | Not provided | Not provided | Table 5 and TA | yes | 84.0195 | 188.9535
876 | City of Satellite Beach | Banana River | B | BR3-5, BR7 | 0.59 | 0.64 | 0.38955 | 9.5323 | 1.4009 | 3.7133 | 0.54574 | 1200 | Residential, Medium Density-Two-five dwellingunits per acre | SB-06 | Coconut Exfiltration 20-Ex | 39.6297 | City of Satellite Beach | DEP | Coconut Exfiltration | Not provided. | Exfiltration Trench | Completed | 2013 | 27 | 5 | B | 40 | Not provided | Not provided | DEP | Not provided | G0082 | Structural | 2013 | Banana River Lagoon | Not provided | Not provided | Not provided | Table 5 and TA | yes | 192.4112 | 1576.4723
877 | City of Satellite Beach | Banana River | B | BR3-5, BR7 | 0.59 | 0.64 | 0.060998 | 9.5323 | 1.4009 | 0.58145 | 0.085454 | 1210 | Fixed Single Family Units | SB-06 | Coconut Exfiltration 20-Ex | 39.6297 | City of Satellite Beach | DEP | Coconut Exfiltration | Not provided. | Exfiltration Trench | Completed | 2013 | 27 | 5 | B | 40 | Not provided | Not provided | DEP | Not provided | G0082 | Structural | 2013 | Banana River Lagoon | Not provided | Not provided | Not provided | Table 5 and TA | yes | 64.5246 | 246.852
878 | City of Satellite Beach | Banana River | B | BR3-5, BR7 | 0.59 | 0.64 | 0.14316 | 9.5323 | 1.4009 | 1.3646 | 0.20055 | 1210 | Fixed Single Family Units | SB-06 | Coconut Exfiltration 20-Ex | 39.6297 | City of Satellite Beach | DEP | Coconut Exfiltration | Not provided. | Exfiltration Trench | Completed | 2013 | 27 | 5 | B | 40 | Not provided | Not provided | DEP | Not provided | G0082 | Structural | 2013 | Banana River Lagoon | Not provided | Not provided | Not provided | Table 5 and TA | yes | 98.3114 | 579.3304
879 | City of Satellite Beach | Banana River | B | BR3-5, BR7 | 0.59 | 0.64 | 0.014003 | 9.5323 | 1.4009 | 0.13348 | 0.019617 | 1210 | Fixed Single Family Units | SB-06 | Coconut Exfiltration 20-Ex | 39.6297 | City of Satellite Beach | DEP | Coconut Exfiltration | Not provided. | Exfiltration Trench | Completed | 2013 | 27 | 5 | B | 40 | Not provided | Not provided | DEP | Not provided | G0082 | Structural | 2013 | Banana River Lagoon | Not provided | Not provided | Not provided | Table 5 and TA | yes | 30.8847 | 56.6668
880 | City of Satellite Beach | Banana River | B | BR3-5, BR7 | 0.59 | 0.64 | 0.078138 | 9.5311 | 1.4007 | 0.74474 | 0.10945 | 1200 | Residential, Medium Density-Two-five dwellingunits per acre | SB-06 | Coconut Exfiltration 20-Ex | 39.6297 | City of Satellite Beach | DEP | Coconut Exfiltration | Not provided. | Exfiltration Trench | Completed | 2013 | 27 | 5 | B | 40 | Not provided | Not provided | DEP | Not provided | G0082 | Structural | 2013 | Banana River Lagoon | Not provided | Not provided | Not provided | Table 5 and TA | yes | 80.1183 | 316.2129
881 | City of Satellite Beach | Banana River | B | BR3-5, BR7 | 0.59 | 0.64 | 0.01174 | 9.5311 | 1.4007 | 0.1119 | 0.016445 | 1210 | Fixed Single Family Units | SB-06 | Coconut Exfiltration 20-Ex | 39.6297 | City of Satellite Beach | DEP | Coconut Exfiltration | Not provided. | Exfiltration Trench | Completed | 2013 | 27 | 5 | B | 40 | Not provided | Not provided | DEP | Not provided | G0082 | Structural | 2013 | Banana River Lagoon | Not provided | Not provided | Not provided | Table 5 and TA | yes | 43.4718 | 47.5107
882 | City of Satellite Beach | Banana River | B | BR3-5, BR7 | 0.59 | 0.64 | 0.011499 | 9.5311 | 1.4007 | 0.1096 | 0.016107 | 1210 | Fixed Single Family Units | SB-06 | Coconut Exfiltration 20-Ex | 39.6297 | City of Satellite Beach | DEP | Coconut Exfiltration | Not provided. | Exfiltration Trench | Completed | 2013 | 27 | 5 | B | 40 | Not provided | Not provided | DEP | Not provided | G0082 | Structural | 2013 | Banana River Lagoon | Not provided | Not provided | Not provided | Table 5 and TA | yes | 28.5594 | 46.5349
883 | City of Satellite Beach | Banana River | B | BR3-5, BR7 | 0.59 | 0.64 | 0.15926 | 9.5311 | 1.4007 | 1.518 | 0.22309 | 1210 | Fixed Single Family Units | SB-06 | Coconut Exfiltration 20-Ex | 39.6297 | City of Satellite Beach | DEP | Coconut Exfiltration | Not provided. | Exfiltration Trench | Completed | 2013 | 27 | 5 | B | 40 | Not provided | Not provided | DEP | Not provided | G0082 | Structural | 2013 | Banana River Lagoon | Not provided | Not provided | Not provided | Table 5 and TA | yes | 101.5845 | 644.5204
884 | City of Satellite Beach | Banana River | B | BR3-5, BR7 | 0.59 | 0.64 | 0.03281 | 9.5311 | 1.4007 | 0.31271 | 0.045958 | 1210 | Fixed Single Family Units | SB-06 | Coconut Exfiltration 20-Ex | 39.6297 | City of Satellite Beach | DEP | Coconut Exfiltration | Not provided. | Exfiltration Trench | Completed | 2013 | 27 | 5 | B | 40 | Not provided | Not provided | DEP | Not provided | G0082 | Structural | 2013 | Banana River Lagoon | Not provided | Not provided | Not provided | Table 5 and TA | yes | 46.8522 | 132.7775
885 | City of Satellite Beach | Banana River | B | BR3-5, BR7 | 0.59 | 0.64 | 0.011325 | 9.5335 | 1.4011 | 0.10796 | 0.015867 | 1200 | Residential, Medium Density-Two-five dwellingunits per acre | SB-06 | Coconut Exfiltration 20-Ex | 39.6297 | City of Satellite Beach | DEP | Coconut Exfiltration | Not provided. | Exfiltration Trench | Completed | 2013 | 27 | 5 | B | 40 | Not provided | Not provided | DEP | Not provided | G0082 | Structural | 2013 | Banana River Lagoon | Not provided | Not provided | Not provided | Table 5 and TA | yes | 101.8576 | 45.8296
886 | City of Satellite Beach | Banana River | B | BR3-5, BR7 | 0.59 | 0.64 | 0.010922 | 9.5335 | 1.4011 | 0.10413 | 0.015303 | 1210 | Fixed Single Family Units | SB-06 | Coconut Exfiltration 20-Ex | 39.6297 | City of Satellite Beach | DEP | Coconut Exfiltration | Not provided. | Exfiltration Trench | Completed | 2013 | 27 | 5 | B | 40 | Not provided | Not provided | DEP | Not provided | G0082 | Structural | 2013 | Banana River Lagoon | Not provided | Not provided | Not provided | Table 5 and TA | yes | 38.8529 | 44.2007
887 | City of Satellite Beach | Banana River | B | BR3-5, BR7 | 0.59 | 0.64 | 0.012731 | 9.5335 | 1.4011 | 0.12137 | 0.017838 | 1210 | Fixed Single Family Units | SB-06 | Coconut Exfiltration 20-Ex | 39.6297 | City of Satellite Beach | DEP | Coconut Exfiltration | Not provided. | Exfiltration Trench | Completed | 2013 | 27 | 5 | B | 40 | Not provided | Not provided | DEP | Not provided | G0082 | Structural | 2013 | Banana River Lagoon | Not provided | Not provided | Not provided | Table 5 and TA | yes | 52.5337 | 51.5221
888 | City of Satellite Beach | Banana River | B | BR3-5, BR7 | 0.59 | 0.64 | 0.0038864 | 9.5335 | 1.4011 | 0.037051 | 0.0054452 | 1210 | Fixed Single Family Units | SB-06 | Coconut Exfiltration 20-Ex | 39.6297 | City of Satellite Beach | DEP | Coconut Exfiltration | Not provided. | Exfiltration Trench | Completed | 2013 | 27 | 5 | B | 40 | Not provided | Not provided | DEP | Not provided | G0082 | Structural | 2013 | Banana River Lagoon | Not provided | Not provided | Not provided | Table 5 and TA | yes | 21.627 | 15.7276
889 | City of Satellite Beach | Banana River | B | BR3-5, BR7 | 0.59 | 0.64 | 0.20208 | 9.5372 | 1.4016 | 1.9273 | 0.28324 | 1200 | Residential, Medium Density-Two-five dwellingunits per acre | SB-06 | Coconut Exfiltration 20-Ex | 39.6297 | City of Satellite Beach | DEP | Coconut Exfiltration | Not provided. | Exfiltration Trench | Completed | 2013 | 27 | 5 | B | 40 | Not provided | Not provided | DEP | Not provided | G0082 | Structural | 2013 | Banana River Lagoon | Not provided | Not provided | Not provided | Table 5 and TA | yes | 151.6614 | 817.7837
890 | City of Satellite Beach | Banana River | B | BR3-5, BR7 | 0.59 | 0.64 | 0.084367 | 9.5372 | 1.4016 | 0.80462 | 0.11825 | 1210 | Fixed Single Family Units | SB-06 | Coconut Exfiltration 20-Ex | 39.6297 | City of Satellite Beach | DEP | Coconut Exfiltration | Not provided. | Exfiltration Trench | Completed | 2013 | 27 | 5 | B | 40 | Not provided | Not provided | DEP | Not provided | G0082 | Structural | 2013 | Banana River Lagoon | Not provided | Not provided | Not provided | Table 5 and TA | yes | 79.6709 | 341.4215
891 | City of Satellite Beach | Banana River | B | BR3-5, BR7 | 0.59 | 0.64 | 0.05483 | 9.5372 | 1.4016 | 0.52292 | 0.076851 | 1210 | Fixed Single Family Units | SB-06 | Coconut Exfiltration 20-Ex | 39.6297 | City of Satellite Beach | DEP | Coconut Exfiltration | Not provided. | Exfiltration Trench | Completed | 2013 | 27 | 5 | B | 40 | Not provided | Not provided | DEP | Not provided | G0082 | Structural | 2013 | Banana River Lagoon | Not provided | Not provided | Not provided | Table 5 and TA | yes | 60.9779 | 221.8874
892 | City of Satellite Beach | Banana River | B | BR3-5, BR7 | 0.59 | 0.64 | 0.034303 | 9.5372 | 1.4016 | 0.32715 | 0.04808 | 1210 | Fixed Single Family Units | SB-06 | Coconut Exfiltration 20-Ex | 39.6297 | City of Satellite Beach | DEP | Coconut Exfiltration | Not provided. | Exfiltration Trench | Completed | 2013 | 27 | 5 | B | 40 | Not provided | Not provided | DEP | Not provided | G0082 | Structural | 2013 | Banana River Lagoon | Not provided | Not provided | Not provided | Table 5 and TA | yes | 56.4874 | 138.8188
893 | City of Satellite Beach | Banana River | B | BR3-5, BR7 | 0.59 | 0.64 | 0.12887 | 9.5372 | 1.4016 | 1.229 | 0.18063 | 1210 | Fixed Single Family Units | SB-06 | Coconut Exfiltration 20-Ex | 39.6297 | City of Satellite Beach | DEP | Coconut Exfiltration | Not provided. | Exfiltration Trench | Completed | 2013 | 27 | 5 | B | 40 | Not provided | Not provided | DEP | Not provided | G0082 | Structural | 2013 | Banana River Lagoon | Not provided | Not provided | Not provided | Table 5 and TA | yes | 91.3823 | 521.5084
894 | City of Satellite Beach | Banana River | B | BR3-5, BR7 | 0.59 | 0.64 | 0.11332 | 9.5372 | 1.4016 | 1.0807 | 0.15883 | 1210 | Fixed Single Family Units | SB-06 | Coconut Exfiltration 20-Ex | 39.6297 | City of Satellite Beach | DEP | Coconut Exfiltration | Not provided. | Exfiltration Trench | Completed | 2013 | 27 | 5 | B | 40 | Not provided | Not provided | DEP | Not provided | G0082 | Structural | 2013 | Banana River Lagoon | Not provided | Not provided | Not provided | Table 5 and TA | yes | 85.7987 | 458.5802
895 | City of Satellite Beach | Banana River | B | BR3-5, BR7 | 0.59 | 0.64 | 0.010695 | 9.3371 | 1.4029 | 0.099864 | 0.015005 | 1200 | Residential, Medium Density-Two-five dwellingunits per acre | SB-06 | Coconut Exfiltration 20-Ex | 39.6297 | City of Satellite Beach | DEP | Coconut Exfiltration | Not provided. | Exfiltration Trench | Completed | 2013 | 27 | 5 | B | 40 | Not provided | Not provided | DEP | Not provided | G0082 | Structural | 2013 | Banana River Lagoon | Not provided | Not provided | Not provided | Table 5 and TA | yes | 76.0451 | 43.2828
896 | Natural Lands | Banana River | B | BR3-5, BR7 | 0.59 | 0.64 | 0.0086603 | 9.3371 | 1.4029 | 0.080863 | 0.01215 | 3100 | Herbaceous Dry Prairie | SB-06 | Coconut Exfiltration 20-Ex | 39.6297 | City of Satellite Beach | DEP | Coconut Exfiltration | Not provided. | Exfiltration Trench | Completed | 2013 | 27 | 5 | B | 40 | Not provided | Not provided | DEP | Not provided | G0082 | Structural | 2013 | Banana River Lagoon | Not provided | Not provided | Not provided | Table 5 and TA | yes | 71.5335 | 35.047
897 | City of Satellite Beach | Banana River | B | BR3-5, BR7 | 0.59 | 0.64 | 0.06347 | 9.3371 | 1.4029 | 0.59263 | 0.089044 | 1210 | Fixed Single Family Units | SB-06 | Coconut Exfiltration 20-Ex | 39.6297 | City of Satellite Beach | DEP | Coconut Exfiltration | Not provided. | Exfiltration Trench | Completed | 2013 | 27 | 5 | B | 40 | Not provided | Not provided | DEP | Not provided | G0082 | Structural | 2013 | Banana River Lagoon | Not provided | Not provided | Not provided | Table 5 and TA | yes | 64.1611 | 256.8534
898 | City of Satellite Beach | Banana River | B | BR3-5, BR7 | 0.59 | 0.64 | 0.07908 | 9.3371 | 1.4029 | 0.73838 | 0.11094 | 1210 | Fixed Single Family Units | SB-06 | Coconut Exfiltration 20-Ex | 39.6297 | City of Satellite Beach | DEP | Coconut Exfiltration | Not provided. | Exfiltration Trench | Completed | 2013 | 27 | 5 | B | 40 | Not provided | Not provided | DEP | Not provided | G0082 | Structural | 2013 | Banana River Lagoon | Not provided | Not provided | Not provided | Table 5 and TA | yes | 75.7748 | 320.0249
899 | City of Satellite Beach | Banana River | B | BR3-5, BR7 | 0.59 | 0.64 | 0.021921 | 9.3371 | 1.4029 | 0.20468 | 0.030753 | 1210 | Fixed Single Family Units | SB-06 | Coconut Exfiltration 20-Ex | 39.6297 | City of Satellite Beach | DEP | Coconut Exfiltration | Not provided. | Exfiltration Trench | Completed | 2013 | 27 | 5 | B | 40 | Not provided | Not provided | DEP | Not provided | G0082 | Structural | 2013 | Banana River Lagoon | Not provided | Not provided | Not provided | Table 5 and TA | yes | 38.238 | 88.7103
900 | City of Satellite Beach | Banana River | B | BR3-5, BR7 | 0.59 | 0.64 | 0.010305 | 9.3371 | 1.4029 | 0.096216 | 0.014457 | 1300 | Residential, High Density | SB-06 | Coconut Exfiltration 20-Ex | 39.6297 | City of Satellite Beach | DEP | Coconut Exfiltration | Not provided. | Exfiltration Trench | Completed | 2013 | 27 | 5 | B | 40 | Not provided | Not provided | DEP | Not provided | G0082 | Structural | 2013 | Banana River Lagoon | Not provided | Not provided | Not provided | Table 5 and TA | yes | 36.2629 | 41.7016
901 | City of Satellite Beach | Banana River | B | BR3-5, BR7 | 0.59 | 0.64 | 0.038252 | 9.588 | 1.4331 | 0.36676 | 0.054817 | 1300 | Residential, High Density | SB-06 | Coconut Exfiltration 20-Ex | 39.6297 | City of Satellite Beach | DEP | Coconut Exfiltration | Not provided. | Exfiltration Trench | Completed | 2013 | 27 | 5 | B | 40 | Not provided | Not provided | DEP | Not provided | G0082 | Structural | 2013 | Banana River Lagoon | Not provided | Not provided | Not provided | Table 5 and TA | yes | 80.2197 | 154.7991
902 | City of Satellite Beach | Banana River | B | BR3-5, BR7 | 0.59 | 0.64 | 0.050391 | 9.588 | 1.4331 | 0.48315 | 0.072214 | 1200 | Residential, Medium Density-Two-five dwellingunits per acre | SB-06 | Coconut Exfiltration 20-Ex | 39.6297 | City of Satellite Beach | DEP | Coconut Exfiltration | Not provided. | Exfiltration Trench | Completed | 2013 | 27 | 5 | B | 40 | Not provided | Not provided | DEP | Not provided | G0082 | Structural | 2013 | Banana River Lagoon | Not provided | Not provided | Not provided | Table 5 and TA | yes | 101.521 | 203.9266
903 | City of Satellite Beach | Banana River | B | BR3-5, BR7 | 0.59 | 0.64 | 0.1416 | 9.588 | 1.4331 | 1.3577 | 0.20293 | 1200 | Residential, Medium Density-Two-five dwellingunits per acre | SB-06 | Coconut Exfiltration 20-Ex | 39.6297 | City of Satellite Beach | DEP | Coconut Exfiltration | Not provided. | Exfiltration Trench | Completed | 2013 | 27 | 5 | B | 40 | Not provided | Not provided | DEP | Not provided | G0082 | Structural | 2013 | Banana River Lagoon | Not provided | Not provided | Not provided | Table 5 and TA | yes | 109.041 | 573.0509
904 | City of Satellite Beach | Banana River | B | BR3-5, BR7 | 0.59 | 0.64 | 0.13327 | 9.588 | 1.4331 | 1.2778 | 0.19098 | 1210 | Fixed Single Family Units | SB-06 | Coconut Exfiltration 20-Ex | 39.6297 | City of Satellite Beach | DEP | Coconut Exfiltration | Not provided. | Exfiltration Trench | Completed | 2013 | 27 | 5 | B | 40 | Not provided | Not provided | DEP | Not provided | G0082 | Structural | 2013 | Banana River Lagoon | Not provided | Not provided | Not provided | Table 5 and TA | yes | 98.0805 | 539.3267
905 | City of Satellite Beach | Banana River | B | BR3-5, BR7 | 0.59 | 0.64 | 0.018084 | 9.588 | 1.4331 | 0.17339 | 0.025915 | 1430 | Professional Services | SB-06 | Coconut Exfiltration 20-Ex | 39.6297 | City of Satellite Beach | DEP | Coconut Exfiltration | Not provided. | Exfiltration Trench | Completed | 2013 | 27 | 5 | B | 40 | Not provided | Not provided | DEP | Not provided | G0082 | Structural | 2013 | Banana River Lagoon | Not provided | Not provided | Not provided | Table 5 and TA | yes | 36.0489 | 73.1824
906 | City of Satellite Beach | Banana River | B | BR3-5, BR7 | 0.59 | 0.64 | 0.10306 | 9.588 | 1.4331 | 0.9881 | 0.14768 | 1210 | Fixed Single Family Units | SB-06 | Coconut Exfiltration 20-Ex | 39.6297 | City of Satellite Beach | DEP | Coconut Exfiltration | Not provided. | Exfiltration Trench | Completed | 2013 | 27 | 5 | B | 40 | Not provided | Not provided | DEP | Not provided | G0082 | Structural | 2013 | Banana River Lagoon | Not provided | Not provided | Not provided | Table 5 and TA | yes | 81.9861 | 417.0526
907 | City of Satellite Beach | Banana River | B | BR3-5, BR7 | 0.59 | 0.64 | 0.089666 | 9.588 | 1.4331 | 0.85972 | 0.1285 | 1210 | Fixed Single Family Units | SB-06 | Coconut Exfiltration 20-Ex | 39.6297 | City of Satellite Beach | DEP | Coconut Exfiltration | Not provided. | Exfiltration Trench | Completed | 2013 | 27 | 5 | B | 40 | Not provided | Not provided | DEP | Not provided | G0082 | Structural | 2013 | Banana River Lagoon | Not provided | Not provided | Not provided | Table 5 and TA | yes | 76.815 | 362.8671
908 | City of Satellite Beach | Banana River | B | BR3-5, BR7 | 0.59 | 0.64 | 0.041216 | 9.5317 | 1.4008 | 0.39286 | 0.057738 | 1200 | Residential, Medium Density-Two-five dwellingunits per acre | SB-06 | Coconut Exfiltration 20-Ex | 39.6297 | City of Satellite Beach | DEP | Coconut Exfiltration | Not provided. | Exfiltration Trench | Completed | 2013 | 27 | 5 | B | 40 | Not provided | Not provided | DEP | Not provided | G0082 | Structural | 2013 | Banana River Lagoon | Not provided | Not provided | Not provided | Table 5 and TA | yes | 52.9723 | 166.7972
909 | City of Satellite Beach | Banana River | B | BR3-5, BR7 | 0.59 | 0.64 | 0.033628 | 9.5317 | 1.4008 | 0.32053 | 0.047107 | 1210 | Fixed Single Family Units | SB-06 | Coconut Exfiltration 20-Ex | 39.6297 | City of Satellite Beach | DEP | Coconut Exfiltration | Not provided. | Exfiltration Trench | Completed | 2013 | 27 | 5 | B | 40 | Not provided | Not provided | DEP | Not provided | G0082 | Structural | 2013 | Banana River Lagoon | Not provided | Not provided | Not provided | Table 5 and TA | yes | 48.2994 | 136.0874
910 | City of Satellite Beach | Banana River | B | BR3-5, BR7 | 0.59 | 0.64 | 0.11892 | 9.5317 | 1.4008 | 1.1336 | 0.16659 | 1210 | Fixed Single Family Units | SB-06 | Coconut Exfiltration 20-Ex | 39.6297 | City of Satellite Beach | DEP | Coconut Exfiltration | Not provided. | Exfiltration Trench | Completed | 2013 | 27 | 5 | B | 40 | Not provided | Not provided | DEP | Not provided | G0082 | Structural | 2013 | Banana River Lagoon | Not provided | Not provided | Not provided | Table 5 and TA | yes | 92.7868 | 481.2717
911 | City of Satellite Beach | Banana River | B | BR3-5, BR7 | 0.59 | 0.64 | 0.11795 | 9.5328 | 1.401 | 1.1244 | 0.16524 | 1200 | Residential, Medium Density-Two-five dwellingunits per acre | SB-06 | Coconut Exfiltration 20-Ex | 39.6297 | City of Satellite Beach | DEP | Coconut Exfiltration | Not provided. | Exfiltration Trench | Completed | 2013 | 27 | 5 | B | 40 | Not provided | Not provided | DEP | Not provided | G0082 | Structural | 2013 | Banana River Lagoon | Not provided | Not provided | Not provided | Table 5 and TA | yes | 118.9404 | 477.3141
912 | City of Satellite Beach | Banana River | B | BR3-5, BR7 | 0.59 | 0.64 | 0.18276 | 9.5328 | 1.401 | 1.7422 | 0.25604 | 1210 | Fixed Single Family Units | SB-06 | Coconut Exfiltration 20-Ex | 39.6297 | City of Satellite Beach | DEP | Coconut Exfiltration | Not provided. | Exfiltration Trench | Completed | 2013 | 27 | 5 | B | 40 | Not provided | Not provided | DEP | Not provided | G0082 | Structural | 2013 | Banana River Lagoon | Not provided | Not provided | Not provided | Table 5 and TA | yes | 108.911 | 739.5926
913 | City of Satellite Beach | Banana River | B | BR3-5, BR7 | 0.59 | 0.64 | 0.16269 | 9.5328 | 1.401 | 1.5509 | 0.22793 | 1210 | Fixed Single Family Units | SB-06 | Coconut Exfiltration 20-Ex | 39.6297 | City of Satellite Beach | DEP | Coconut Exfiltration | Not provided. | Exfiltration Trench | Completed | 2013 | 27 | 5 | B | 40 | Not provided | Not provided | DEP | Not provided | G0082 | Structural | 2013 | Banana River Lagoon | Not provided | Not provided | Not provided | Table 5 and TA | yes | 103.1977 | 658.3822
914 | City of Satellite Beach | Banana River | B | BR3-5, BR7 | 0.59 | 0.64 | 0.08385 | 9.5328 | 1.401 | 0.79932 | 0.11747 | 1210 | Fixed Single Family Units | SB-06 | Coconut Exfiltration 20-Ex | 39.6297 | City of Satellite Beach | DEP | Coconut Exfiltration | Not provided. | Exfiltration Trench | Completed | 2013 | 27 | 5 | B | 40 | Not provided | Not provided | DEP | Not provided | G0082 | Structural | 2013 | Banana River Lagoon | Not provided | Not provided | Not provided | Table 5 and TA | yes | 79.2025 | 339.3292
915 | City of Satellite Beach | Banana River | B | BR3-5, BR7 | 0.59 | 0.64 | 0.070519 | 9.5328 | 1.401 | 0.67225 | 0.098798 | 1210 | Fixed Single Family Units | SB-06 | Coconut Exfiltration 20-Ex | 39.6297 | City of Satellite Beach | DEP | Coconut Exfiltration | Not provided. | Exfiltration Trench | Completed | 2013 | 27 | 5 | B | 40 | Not provided | Not provided | DEP | Not provided | G0082 | Structural | 2013 | Banana River Lagoon | Not provided | Not provided | Not provided | Table 5 and TA | yes | 70.7774 | 285.3819
916 | City of Satellite Beach | Banana River | B | BR3-5, BR7 | 0.59 | 0.64 | 0.0087219 | 9.4278 | 1.2551 | 0.082228 | 0.010946 | 1400 | Commercial and Services | SB-06 | Coconut Exfiltration 20-Ex | 39.6297 | City of Satellite Beach | DEP | Coconut Exfiltration | Not provided. | Exfiltration Trench | Completed | 2013 | 27 | 5 | B | 40 | Not provided | Not provided | DEP | Not provided | G0082 | Structural | 2013 | Banana River Lagoon | Not provided | Not provided | Not provided | Table 5 and TA | yes | 38.1162 | 35.2962
917 | Natural Lands | Banana River | B | BR3-5, BR7 | 0.59 | 0.64 | 0.015365 | 9.4278 | 1.2551 | 0.14485 | 0.019284 | 3100 | Herbaceous Dry Prairie | SB-06 | Coconut Exfiltration 20-Ex | 39.6297 | City of Satellite Beach | DEP | Coconut Exfiltration | Not provided. | Exfiltration Trench | Completed | 2013 | 27 | 5 | B | 40 | Not provided | Not provided | DEP | Not provided | G0082 | Structural | 2013 | Banana River Lagoon | Not provided | Not provided | Not provided | Table 5 and TA | yes | 52.3333 | 62.1785
918 | City of Satellite Beach | Banana River | B | BR3-5, BR7 | 0.59 | 0.64 | 0.042919 | 9.4278 | 1.2551 | 0.40463 | 0.053866 | 1750 | Governmental | SB-06 | Coconut Exfiltration 20-Ex | 39.6297 | City of Satellite Beach | DEP | Coconut Exfiltration | Not provided. | Exfiltration Trench | Completed | 2013 | 27 | 5 | B | 40 | Not provided | Not provided | DEP | Not provided | G0082 | Structural | 2013 | Banana River Lagoon | Not provided | Not provided | Not provided | Table 5 and TA | yes | 69.8798 | 173.6877
919 | City of Satellite Beach | Banana River | B | BR3-5, BR7 | 0.59 | 0.64 | 0.18623 | 9.8912 | 1.5772 | 1.8421 | 0.29374 | 1200 | Residential, Medium Density-Two-five dwellingunits per acre | SB-06 | Coconut Exfiltration 20-Ex | 39.6297 | City of Satellite Beach | DEP | Coconut Exfiltration | Not provided. | Exfiltration Trench | Completed | 2013 | 27 | 5 | B | 40 | Not provided | Not provided | DEP | Not provided | G0082 | Structural | 2013 | Banana River Lagoon | Not provided | Not provided | Not provided | Table 5 and TA | yes | 131.2337 | 753.6579
920 | Natural Lands | Banana River | B | BR3-5, BR7 | 0.59 | 0.64 | 0.0045448 | 9.8912 | 1.5772 | 0.044953 | 0.0071682 | 3100 | Herbaceous Dry Prairie | SB-06 | Coconut Exfiltration 20-Ex | 39.6297 | City of Satellite Beach | DEP | Coconut Exfiltration | Not provided. | Exfiltration Trench | Completed | 2013 | 27 | 5 | B | 40 | Not provided | Not provided | DEP | Not provided | G0082 | Structural | 2013 | Banana River Lagoon | Not provided | Not provided | Not provided | Table 5 and TA | yes | 18.5787 | 18.392
921 | City of Satellite Beach | Banana River | B | BR3-5, BR7 | 0.59 | 0.64 | 0.0046489 | 9.8912 | 1.5772 | 0.045983 | 0.0073324 | 1330 | Residential, High density; Multiple Dwelling Units, Low Rise <Two stories or less> | SB-06 | Coconut Exfiltration 20-Ex | 39.6297 | City of Satellite Beach | DEP | Coconut Exfiltration | Not provided. | Exfiltration Trench | Completed | 2013 | 27 | 5 | B | 40 | Not provided | Not provided | DEP | Not provided | G0082 | Structural | 2013 | Banana River Lagoon | Not provided | Not provided | Not provided | Table 5 and TA | yes | 27.2713 | 18.8134
922 | City of Satellite Beach | Banana River | B | BR3-5, BR7 | 0.59 | 0.64 | 0.060612 | 9.8912 | 1.5772 | 0.59953 | 0.0956 | 1210 | Fixed Single Family Units | SB-06 | Coconut Exfiltration 20-Ex | 39.6297 | City of Satellite Beach | DEP | Coconut Exfiltration | Not provided. | Exfiltration Trench | Completed | 2013 | 27 | 5 | B | 40 | Not provided | Not provided | DEP | Not provided | G0082 | Structural | 2013 | Banana River Lagoon | Not provided | Not provided | Not provided | Table 5 and TA | yes | 66.4736 | 245.2879
923 | City of Satellite Beach | Banana River | B | BR3-5, BR7 | 0.59 | 0.64 | 0.051698 | 9.8912 | 1.5772 | 0.51136 | 0.08154 | 1330 | Residential, High density; Multiple Dwelling Units, Low Rise <Two stories or less> | SB-06 | Coconut Exfiltration 20-Ex | 39.6297 | City of Satellite Beach | DEP | Coconut Exfiltration | Not provided. | Exfiltration Trench | Completed | 2013 | 27 | 5 | B | 40 | Not provided | Not provided | DEP | Not provided | G0082 | Structural | 2013 | Banana River Lagoon | Not provided | Not provided | Not provided | Table 5 and TA | yes | 58.5086 | 209.2144
924 | City of Satellite Beach | Banana River | B | BR3-5, BR7 | 0.59 | 0.64 | 0.031044 | 9.8912 | 1.5772 | 0.30706 | 0.048964 | 1330 | Residential, High density; Multiple Dwelling Units, Low Rise <Two stories or less> | SB-06 | Coconut Exfiltration 20-Ex | 39.6297 | City of Satellite Beach | DEP | Coconut Exfiltration | Not provided. | Exfiltration Trench | Completed | 2013 | 27 | 5 | B | 40 | Not provided | Not provided | DEP | Not provided | G0082 | Structural | 2013 | Banana River Lagoon | Not provided | Not provided | Not provided | Table 5 and TA | yes | 45.3016 | 125.6308
925 | City of Satellite Beach | Banana River | B | BR3-5, BR7 | 0.59 | 0.64 | 0.16663 | 9.8912 | 1.5772 | 1.6482 | 0.26282 | 1210 | Fixed Single Family Units | SB-06 | Coconut Exfiltration 20-Ex | 39.6297 | City of Satellite Beach | DEP | Coconut Exfiltration | Not provided. | Exfiltration Trench | Completed | 2013 | 27 | 5 | B | 40 | Not provided | Not provided | DEP | Not provided | G0082 | Structural | 2013 | Banana River Lagoon | Not provided | Not provided | Not provided | Table 5 and TA | yes | 105.734 | 674.343
926 | City of Satellite Beach | Banana River | B | BR3-5, BR7 | 0.59 | 0.64 | 0.06622 | 9.8912 | 1.5772 | 0.655 | 0.10445 | 1330 | Residential, High density; Multiple Dwelling Units, Low Rise <Two stories or less> | SB-06 | Coconut Exfiltration 20-Ex | 39.6297 | City of Satellite Beach | DEP | Coconut Exfiltration | Not provided. | Exfiltration Trench | Completed | 2013 | 27 | 5 | B | 40 | Not provided | Not provided | DEP | Not provided | G0082 | Structural | 2013 | Banana River Lagoon | Not provided | Not provided | Not provided | Table 5 and TA | yes | 66.7614 | 267.9845
927 | City of Satellite Beach | Banana River | B | BR3-5, BR7 | 0.59 | 0.64 | 0.039144 | 9.8912 | 1.5772 | 0.38718 | 0.06174 | 1210 | Fixed Single Family Units | SB-06 | Coconut Exfiltration 20-Ex | 39.6297 | City of Satellite Beach | DEP | Coconut Exfiltration | Not provided. | Exfiltration Trench | Completed | 2013 | 27 | 5 | B | 40 | Not provided | Not provided | DEP | Not provided | G0082 | Structural | 2013 | Banana River Lagoon | Not provided | Not provided | Not provided | Table 5 and TA | yes | 56.9379 | 158.4103
928 | City of Satellite Beach | Banana River | B | BR3-5, BR7 | 0.59 | 0.64 | 0.0069847 | 9.8912 | 1.5772 | 0.069087 | 0.011017 | 1750 | Governmental | SB-06 | Coconut Exfiltration 20-Ex | 39.6297 | City of Satellite Beach | DEP | Coconut Exfiltration | Not provided. | Exfiltration Trench | Completed | 2013 | 27 | 5 | B | 40 | Not provided | Not provided | DEP | Not provided | G0082 | Structural | 2013 | Banana River Lagoon | Not provided | Not provided | Not provided | Table 5 and TA | yes | 31.8378 | 28.2659
929 | City of Satellite Beach | Banana River | B | BR3-5, BR7 | 0.59 | 0.64 | 0.0079513 | 9.3624 | 1.5003 | 0.074443 | 0.01193 | 1410 | Retail Sales and Services | SB-06 | Coconut Exfiltration 20-Ex | 39.6297 | City of Satellite Beach | DEP | Coconut Exfiltration | Not provided. | Exfiltration Trench | Completed | 2013 | 27 | 5 | B | 40 | Not provided | Not provided | DEP | Not provided | G0082 | Structural | 2013 | Banana River Lagoon | Not provided | Not provided | Not provided | Table 5 and TA | yes | 36.7764 | 32.1776
930 | City of Satellite Beach | Banana River | B | BR3-5, BR7 | 0.59 | 0.64 | 0.013094 | 9.3624 | 1.5003 | 0.12259 | 0.019646 | 1330 | Residential, High density; Multiple Dwelling Units, Low Rise <Two stories or less> | SB-06 | Coconut Exfiltration 20-Ex | 39.6297 | City of Satellite Beach | DEP | Coconut Exfiltration | Not provided. | Exfiltration Trench | Completed | 2013 | 27 | 5 | B | 40 | Not provided | Not provided | DEP | Not provided | G0082 | Structural | 2013 | Banana River Lagoon | Not provided | Not provided | Not provided | Table 5 and TA | yes | 65.864 | 52.9899
931 | City of Satellite Beach | Banana River | B | BR3-5, BR7 | 0.59 | 0.64 | 0.08586 | 9.3624 | 1.5003 | 0.80385 | 0.12882 | 1330 | Residential, High density; Multiple Dwelling Units, Low Rise <Two stories or less> | SB-06 | Coconut Exfiltration 20-Ex | 39.6297 | City of Satellite Beach | DEP | Coconut Exfiltration | Not provided. | Exfiltration Trench | Completed | 2013 | 27 | 5 | B | 40 | Not provided | Not provided | DEP | Not provided | G0082 | Structural | 2013 | Banana River Lagoon | Not provided | Not provided | Not provided | Table 5 and TA | yes | 75.569 | 347.4627
932 | City of Satellite Beach | Banana River | B | BR3-5, BR7 | 0.59 | 0.64 | 0.042 | 9.3624 | 1.5003 | 0.39322 | 0.063014 | 1330 | Residential, High density; Multiple Dwelling Units, Low Rise <Two stories or less> | SB-06 | Coconut Exfiltration 20-Ex | 39.6297 | City of Satellite Beach | DEP | Coconut Exfiltration | Not provided. | Exfiltration Trench | Completed | 2013 | 27 | 5 | B | 40 | Not provided | Not provided | DEP | Not provided | G0082 | Structural | 2013 | Banana River Lagoon | Not provided | Not provided | Not provided | Table 5 and TA | yes | 54.6907 | 169.9682
933 | City of Satellite Beach | Banana River | B | BR3-5, BR7 | 0.59 | 0.64 | 0.34586 | 9.3624 | 1.5003 | 3.2381 | 0.5189 | 1750 | Governmental | SB-06 | Coconut Exfiltration 20-Ex | 39.6297 | City of Satellite Beach | DEP | Coconut Exfiltration | Not provided. | Exfiltration Trench | Completed | 2013 | 27 | 5 | B | 40 | Not provided | Not provided | DEP | Not provided | G0082 | Structural | 2013 | Banana River Lagoon | Not provided | Not provided | Not provided | Table 5 and TA | yes | 154.8971 | 1399.6417
934 | City of Satellite Beach | Banana River | B | BR3-5, BR7 | 0.59 | 0.64 | 0.095569 | 9.3624 | 1.5003 | 0.89476 | 0.14339 | 1330 | Residential, High density; Multiple Dwelling Units, Low Rise <Two stories or less> | SB-06 | Coconut Exfiltration 20-Ex | 39.6297 | City of Satellite Beach | DEP | Coconut Exfiltration | Not provided. | Exfiltration Trench | Completed | 2013 | 27 | 5 | B | 40 | Not provided | Not provided | DEP | Not provided | G0082 | Structural | 2013 | Banana River Lagoon | Not provided | Not provided | Not provided | Table 5 and TA | yes | 79.8824 | 386.7556
935 | City of Satellite Beach | Banana River | B | BR3-5, BR7 | 0.59 | 0.64 | 0.02257 | 9.3624 | 1.5003 | 0.21131 | 0.033862 | 1750 | Governmental | SB-06 | Coconut Exfiltration 20-Ex | 39.6297 | City of Satellite Beach | DEP | Coconut Exfiltration | Not provided. | Exfiltration Trench | Completed | 2013 | 27 | 5 | B | 40 | Not provided | Not provided | DEP | Not provided | G0082 | Structural | 2013 | Banana River Lagoon | Not provided | Not provided | Not provided | Table 5 and TA | yes | 103.6317 | 91.3366
936 | City of Satellite Beach | Banana River | B | BR3-5, BR7 | 0.59 | 0.64 | 0.19849 | 9.5698 | 1.4025 | 1.8995 | 0.27838 | 1200 | Residential, Medium Density-Two-five dwellingunits per acre | SB-06 | Coconut Exfiltration 20-Ex | 39.6297 | City of Satellite Beach | DEP | Coconut Exfiltration | Not provided. | Exfiltration Trench | Completed | 2013 | 27 | 5 | B | 40 | Not provided | Not provided | DEP | Not provided | G0082 | Structural | 2013 | Banana River Lagoon | Not provided | Not provided | Not provided | Table 5 and TA | yes | 145.7093 | 803.2448
937 | City of Satellite Beach | Banana River | B | BR3-5, BR7 | 0.59 | 0.64 | 0.08531 | 9.5698 | 1.4025 | 0.8164 | 0.11965 | 1400 | Commercial and Services | SB-06 | Coconut Exfiltration 20-Ex | 39.6297 | City of Satellite Beach | DEP | Coconut Exfiltration | Not provided. | Exfiltration Trench | Completed | 2013 | 27 | 5 | B | 40 | Not provided | Not provided | DEP | Not provided | G0082 | Structural | 2013 | Banana River Lagoon | Not provided | Not provided | Not provided | Table 5 and TA | yes | 77.8947 | 345.2386
938 | Natural Lands | Banana River | B | BR3-5, BR7 | 0.59 | 0.64 | 0.041297 | 9.5698 | 1.4025 | 0.39521 | 0.05792 | 3100 | Herbaceous Dry Prairie | SB-06 | Coconut Exfiltration 20-Ex | 39.6297 | City of Satellite Beach | DEP | Coconut Exfiltration | Not provided. | Exfiltration Trench | Completed | 2013 | 27 | 5 | B | 40 | Not provided | Not provided | DEP | Not provided | G0082 | Structural | 2013 | Banana River Lagoon | Not provided | Not provided | Not provided | Table 5 and TA | yes | 64.9751 | 167.1248
939 | City of Satellite Beach | Banana River | B | BR3-5, BR7 | 0.59 | 0.64 | 0.11509 | 9.5698 | 1.4025 | 1.1013 | 0.16141 | 1210 | Fixed Single Family Units | SB-06 | Coconut Exfiltration 20-Ex | 39.6297 | City of Satellite Beach | DEP | Coconut Exfiltration | Not provided. | Exfiltration Trench | Completed | 2013 | 27 | 5 | B | 40 | Not provided | Not provided | DEP | Not provided | G0082 | Structural | 2013 | Banana River Lagoon | Not provided | Not provided | Not provided | Table 5 and TA | yes | 86.4404 | 465.7358
940 | City of Satellite Beach | Banana River | B | BR3-5, BR7 | 0.59 | 0.64 | 0.10071 | 9.5698 | 1.4025 | 0.96376 | 0.14124 | 1750 | Governmental | SB-06 | Coconut Exfiltration 20-Ex | 39.6297 | City of Satellite Beach | DEP | Coconut Exfiltration | Not provided. | Exfiltration Trench | Completed | 2013 | 27 | 5 | B | 40 | Not provided | Not provided | DEP | Not provided | G0082 | Structural | 2013 | Banana River Lagoon | Not provided | Not provided | Not provided | Table 5 and TA | yes | 85.4114 | 407.5513
941 | City of Satellite Beach | Banana River | B | BR3-5, BR7 | 0.59 | 0.64 | 0.019826 | 9.5698 | 1.4025 | 0.18973 | 0.027806 | 1410 | Retail Sales and Services | SB-06 | Coconut Exfiltration 20-Ex | 39.6297 | City of Satellite Beach | DEP | Coconut Exfiltration | Not provided. | Exfiltration Trench | Completed | 2013 | 27 | 5 | B | 40 | Not provided | Not provided | DEP | Not provided | G0082 | Structural | 2013 | Banana River Lagoon | Not provided | Not provided | Not provided | Table 5 and TA | yes | 38.8847 | 80.2327
942 | City of Satellite Beach | Banana River | B | BR3-5, BR7 | 0.59 | 0.64 | 0.05705 | 9.5698 | 1.4025 | 0.54595 | 0.080013 | 1300 | Residential, High Density | SB-06 | Coconut Exfiltration 20-Ex | 39.6297 | City of Satellite Beach | DEP | Coconut Exfiltration | Not provided. | Exfiltration Trench | Completed | 2013 | 27 | 5 | B | 40 | Not provided | Not provided | DEP | Not provided | G0082 | Structural | 2013 | Banana River Lagoon | Not provided | Not provided | Not provided | Table 5 and TA | yes | 86.2132 | 230.872
943 | City of Satellite Beach | Banana River | B | BR3-5, BR7 | 0.59 | 0.64 | 0.042147 | 9.5323 | 1.4009 | 0.40176 | 0.059045 | 1210 | Fixed Single Family Units | SB-06 | Coconut Exfiltration 20-Ex | 39.6297 | City of Satellite Beach | DEP | Coconut Exfiltration | Not provided. | Exfiltration Trench | Completed | 2013 | 27 | 5 | B | 40 | Not provided | Not provided | DEP | Not provided | G0082 | Structural | 2013 | Banana River Lagoon | Not provided | Not provided | Not provided | Table 5 and TA | yes | 59.4797 | 170.5644
944 | City of Satellite Beach | Banana River | B | BR3-5, BR7 | 0.59 | 0.64 | 0.05676 | 9.5323 | 1.4009 | 0.54105 | 0.079517 | 1210 | Fixed Single Family Units | SB-06 | Coconut Exfiltration 20-Ex | 39.6297 | City of Satellite Beach | DEP | Coconut Exfiltration | Not provided. | Exfiltration Trench | Completed | 2013 | 27 | 5 | B | 40 | Not provided | Not provided | DEP | Not provided | G0082 | Structural | 2013 | Banana River Lagoon | Not provided | Not provided | Not provided | Table 5 and TA | yes | 72.4546 | 229.6998
945 | City of Satellite Beach | Banana River | B | BR3-5, BR7 | 0.59 | 0.64 | 0.12527 | 9.5323 | 1.4009 | 1.1941 | 0.1755 | 1210 | Fixed Single Family Units | SB-06 | Coconut Exfiltration 20-Ex | 39.6297 | City of Satellite Beach | DEP | Coconut Exfiltration | Not provided. | Exfiltration Trench | Completed | 2013 | 27 | 5 | B | 40 | Not provided | Not provided | DEP | Not provided | G0082 | Structural | 2013 | Banana River Lagoon | Not provided | Not provided | Not provided | Table 5 and TA | yes | 90.1639 | 506.9607
946 | City of Satellite Beach | Banana River | B | BR3-5, BR7 | 0.59 | 0.64 | 0.1726 | 9.5323 | 1.4009 | 1.6453 | 0.24181 | 1210 | Fixed Single Family Units | SB-06 | Coconut Exfiltration 20-Ex | 39.6297 | City of Satellite Beach | DEP | Coconut Exfiltration | Not provided. | Exfiltration Trench | Completed | 2013 | 27 | 5 | B | 40 | Not provided | Not provided | DEP | Not provided | G0082 | Structural | 2013 | Banana River Lagoon | Not provided | Not provided | Not provided | Table 5 and TA | yes | 106.0714 | 698.5025
947 | City of Satellite Beach | Banana River | B | BR3-5, BR7 | 0.59 | 0.64 | 0.096758 | 9.5323 | 1.4009 | 0.92232 | 0.13555 | 1210 | Fixed Single Family Units | SB-06 | Coconut Exfiltration 20-Ex | 39.6297 | City of Satellite Beach | DEP | Coconut Exfiltration | Not provided. | Exfiltration Trench | Completed | 2013 | 27 | 5 | B | 40 | Not provided | Not provided | DEP | Not provided | G0082 | Structural | 2013 | Banana River Lagoon | Not provided | Not provided | Not provided | Table 5 and TA | yes | 79.2869 | 391.5649
948 | City of Satellite Beach | Banana River | B | BR3-5, BR7 | 0.59 | 0.64 | 0.12422 | 9.5323 | 1.4009 | 1.1841 | 0.17403 | 1210 | Fixed Single Family Units | SB-06 | Coconut Exfiltration 20-Ex | 39.6297 | City of Satellite Beach | DEP | Coconut Exfiltration | Not provided. | Exfiltration Trench | Completed | 2013 | 27 | 5 | B | 40 | Not provided | Not provided | DEP | Not provided | G0082 | Structural | 2013 | Banana River Lagoon | Not provided | Not provided | Not provided | Table 5 and TA | yes | 92.8055 | 502.7078
949 | City of Satellite Beach | Banana River | B | BR3-5, BR7 | 0.59 | 0.64 | 0.0028823 | 9.5338 | 1.4012 | 0.027479 | 0.0040385 | 1200 | Residential, Medium Density-Two-five dwellingunits per acre | SB-06 | Coconut Exfiltration 20-Ex | 39.6297 | City of Satellite Beach | DEP | Coconut Exfiltration | Not provided. | Exfiltration Trench | Completed | 2013 | 27 | 5 | B | 40 | Not provided | Not provided | DEP | Not provided | G0082 | Structural | 2013 | Banana River Lagoon | Not provided | Not provided | Not provided | Table 5 and TA | yes | 69.4451 | 11.6641
950 | City of Satellite Beach | Banana River | B | BR3-5, BR7 | 0.59 | 0.64 | 0.067913 | 9.5323 | 1.4009 | 0.64737 | 0.095141 | 1200 | Residential, Medium Density-Two-five dwellingunits per acre | SB-06 | Coconut Exfiltration 20-Ex | 39.6297 | City of Satellite Beach | DEP | Coconut Exfiltration | Not provided. | Exfiltration Trench | Completed | 2013 | 27 | 5 | B | 40 | Not provided | Not provided | DEP | Not provided | G0082 | Structural | 2013 | Banana River Lagoon | Not provided | Not provided | Not provided | Table 5 and TA | yes | 91.4498 | 274.8357
951 | City of Satellite Beach | Banana River | B | BR3-5, BR7 | 0.59 | 0.64 | 0.042402 | 9.5323 | 1.4009 | 0.40419 | 0.059402 | 1210 | Fixed Single Family Units | SB-06 | Coconut Exfiltration 20-Ex | 39.6297 | City of Satellite Beach | DEP | Coconut Exfiltration | Not provided. | Exfiltration Trench | Completed | 2013 | 27 | 5 | B | 40 | Not provided | Not provided | DEP | Not provided | G0082 | Structural | 2013 | Banana River Lagoon | Not provided | Not provided | Not provided | Table 5 and TA | yes | 58.0319 | 171.5943
952 | City of Satellite Beach | Banana River | B | BR3-5, BR7 | 0.59 | 0.64 | 0.06989 | 9.5323 | 1.4009 | 0.6662 | 0.09791 | 1210 | Fixed Single Family Units | SB-06 | Coconut Exfiltration 20-Ex | 39.6297 | City of Satellite Beach | DEP | Coconut Exfiltration | Not provided. | Exfiltration Trench | Completed | 2013 | 27 | 5 | B | 40 | Not provided | Not provided | DEP | Not provided | G0082 | Structural | 2013 | Banana River Lagoon | Not provided | Not provided | Not provided | Table 5 and TA | yes | 76.7996 | 282.8328
953 | City of Satellite Beach | Banana River | B | BR3-5, BR7 | 0.59 | 0.64 | 0.17687 | 9.5323 | 1.4009 | 1.686 | 0.24778 | 1200 | Residential, Medium Density-Two-five dwellingunits per acre | SB-06 | Coconut Exfiltration 20-Ex | 39.6297 | City of Satellite Beach | DEP | Coconut Exfiltration | Not provided. | Exfiltration Trench | Completed | 2013 | 27 | 5 | B | 40 | Not provided | Not provided | DEP | Not provided | G0082 | Structural | 2013 | Banana River Lagoon | Not provided | Not provided | Not provided | Table 5 and TA | yes | 128.6979 | 715.7604
954 | City of Satellite Beach | Banana River | B | BR3-5, BR7 | 0.59 | 0.64 | 0.027646 | 9.5323 | 1.4009 | 0.26353 | 0.03873 | 1210 | Fixed Single Family Units | SB-06 | Coconut Exfiltration 20-Ex | 39.6297 | City of Satellite Beach | DEP | Coconut Exfiltration | Not provided. | Exfiltration Trench | Completed | 2013 | 27 | 5 | B | 40 | Not provided | Not provided | DEP | Not provided | G0082 | Structural | 2013 | Banana River Lagoon | Not provided | Not provided | Not provided | Table 5 and TA | yes | 42.3468 | 111.88
955 | City of Satellite Beach | Banana River | B | BR3-5, BR7 | 0.59 | 0.64 | 0.070586 | 9.5323 | 1.4009 | 0.67285 | 0.098886 | 1210 | Fixed Single Family Units | SB-06 | Coconut Exfiltration 20-Ex | 39.6297 | City of Satellite Beach | DEP | Coconut Exfiltration | Not provided. | Exfiltration Trench | Completed | 2013 | 27 | 5 | B | 40 | Not provided | Not provided | DEP | Not provided | G0082 | Structural | 2013 | Banana River Lagoon | Not provided | Not provided | Not provided | Table 5 and TA | yes | 72.3798 | 285.6512
956 | City of Satellite Beach | Banana River | B | BR3-5, BR7 | 0.59 | 0.64 | 0.071739 | 9.5323 | 1.4009 | 0.68384 | 0.1005 | 1210 | Fixed Single Family Units | SB-06 | Coconut Exfiltration 20-Ex | 39.6297 | City of Satellite Beach | DEP | Coconut Exfiltration | Not provided. | Exfiltration Trench | Completed | 2013 | 27 | 5 | B | 40 | Not provided | Not provided | DEP | Not provided | G0082 | Structural | 2013 | Banana River Lagoon | Not provided | Not provided | Not provided | Table 5 and TA | yes | 73.2779 | 290.3182
957 | City of Satellite Beach | Banana River | B | BR3-5, BR7 | 0.59 | 0.64 | 0.14361 | 9.5323 | 1.4009 | 1.3689 | 0.20119 | 1210 | Fixed Single Family Units | SB-06 | Coconut Exfiltration 20-Ex | 39.6297 | City of Satellite Beach | DEP | Coconut Exfiltration | Not provided. | Exfiltration Trench | Completed | 2013 | 27 | 5 | B | 40 | Not provided | Not provided | DEP | Not provided | G0082 | Structural | 2013 | Banana River Lagoon | Not provided | Not provided | Not provided | Table 5 and TA | yes | 96.5267 | 581.1744
958 | City of Satellite Beach | Banana River | B | BR3-5, BR7 | 0.59 | 0.64 | 0.044762 | 9.5323 | 1.4009 | 0.42668 | 0.062708 | 1210 | Fixed Single Family Units | SB-06 | Coconut Exfiltration 20-Ex | 39.6297 | City of Satellite Beach | DEP | Coconut Exfiltration | Not provided. | Exfiltration Trench | Completed | 2013 | 27 | 5 | B | 40 | Not provided | Not provided | DEP | Not provided | G0082 | Structural | 2013 | Banana River Lagoon | Not provided | Not provided | Not provided | Table 5 and TA | yes | 54.0861 | 181.1455
959 | City of Satellite Beach | Banana River | B | BR3-5, BR7 | 0.59 | 0.64 | 0.082551 | 9.5323 | 1.4009 | 0.7869 | 0.11565 | 1210 | Fixed Single Family Units | SB-06 | Coconut Exfiltration 20-Ex | 39.6297 | City of Satellite Beach | DEP | Coconut Exfiltration | Not provided. | Exfiltration Trench | Completed | 2013 | 27 | 5 | B | 40 | Not provided | Not provided | DEP | Not provided | G0082 | Structural | 2013 | Banana River Lagoon | Not provided | Not provided | Not provided | Table 5 and TA | yes | 75.5136 | 334.0703
960 | City of Satellite Beach | Banana River | B | BR3-5, BR7 | 0.59 | 0.64 | 0.0060259 | 9.5335 | 1.4011 | 0.057448 | 0.008443 | 1200 | Residential, Medium Density-Two-five dwellingunits per acre | SB-06 | Coconut Exfiltration 20-Ex | 39.6297 | City of Satellite Beach | DEP | Coconut Exfiltration | Not provided. | Exfiltration Trench | Completed | 2013 | 27 | 5 | B | 40 | Not provided | Not provided | DEP | Not provided | G0082 | Structural | 2013 | Banana River Lagoon | Not provided | Not provided | Not provided | Table 5 and TA | yes | 68.6085 | 24.3861
961 | City of Satellite Beach | Banana River | B | BR3-5, BR7 | 0.59 | 0.64 | 0.018412 | 9.5335 | 1.4011 | 0.17554 | 0.025798 | 1210 | Fixed Single Family Units | SB-06 | Coconut Exfiltration 20-Ex | 39.6297 | City of Satellite Beach | DEP | Coconut Exfiltration | Not provided. | Exfiltration Trench | Completed | 2013 | 27 | 5 | B | 40 | Not provided | Not provided | DEP | Not provided | G0082 | Structural | 2013 | Banana River Lagoon | Not provided | Not provided | Not provided | Table 5 and TA | yes | 41.9233 | 74.5125
962 | City of Satellite Beach | Banana River | B | BR3-5, BR7 | 0.59 | 0.64 | 0.0013513 | 9.5335 | 1.4011 | 0.012882 | 0.0018933 | 1410 | Retail Sales and Services | SB-06 | Coconut Exfiltration 20-Ex | 39.6297 | City of Satellite Beach | DEP | Coconut Exfiltration | Not provided. | Exfiltration Trench | Completed | 2013 | 27 | 5 | B | 40 | Not provided | Not provided | DEP | Not provided | G0082 | Structural | 2013 | Banana River Lagoon | Not provided | Not provided | Not provided | Table 5 and TA | yes | 34.1212 | 5.4683
963 | City of Satellite Beach | Banana River | B | BR3-5, BR7 | 0.59 | 0.64 | 0.020983 | 9.5335 | 1.4011 | 0.20005 | 0.0294 | 1210 | Fixed Single Family Units | SB-06 | Coconut Exfiltration 20-Ex | 39.6297 | City of Satellite Beach | DEP | Coconut Exfiltration | Not provided. | Exfiltration Trench | Completed | 2013 | 27 | 5 | B | 40 | Not provided | Not provided | DEP | Not provided | G0082 | Structural | 2013 | Banana River Lagoon | Not provided | Not provided | Not provided | Table 5 and TA | yes | 57.4716 | 84.917
964 | City of Satellite Beach | Banana River | B | BR3-5, BR7 | 0.59 | 0.64 | 0.0059881 | 9.5335 | 1.4011 | 0.057088 | 0.00839 | 1210 | Fixed Single Family Units | SB-06 | Coconut Exfiltration 20-Ex | 39.6297 | City of Satellite Beach | DEP | Coconut Exfiltration | Not provided. | Exfiltration Trench | Completed | 2013 | 27 | 5 | B | 40 | Not provided | Not provided | DEP | Not provided | G0082 | Structural | 2013 | Banana River Lagoon | Not provided | Not provided | Not provided | Table 5 and TA | yes | 22.3801 | 24.233
965 | City of Satellite Beach | Banana River | B | BR3-5, BR7 | 0.59 | 0.64 | 0.033448 | 9.5311 | 1.4007 | 0.3188 | 0.046853 | 1200 | Residential, Medium Density-Two-five dwellingunits per acre | SB-06 | Coconut Exfiltration 20-Ex | 39.6297 | City of Satellite Beach | DEP | Coconut Exfiltration | Not provided. | Exfiltration Trench | Completed | 2013 | 27 | 5 | B | 40 | Not provided | Not provided | DEP | Not provided | G0082 | Structural | 2013 | Banana River Lagoon | Not provided | Not provided | Not provided | Table 5 and TA | yes | 70.0873 | 135.3609
966 | City of Satellite Beach | Banana River | B | BR3-5, BR7 | 0.59 | 0.64 | 0.15154 | 9.5311 | 1.4007 | 1.4443 | 0.21226 | 1210 | Fixed Single Family Units | SB-06 | Coconut Exfiltration 20-Ex | 39.6297 | City of Satellite Beach | DEP | Coconut Exfiltration | Not provided. | Exfiltration Trench | Completed | 2013 | 27 | 5 | B | 40 | Not provided | Not provided | DEP | Not provided | G0082 | Structural | 2013 | Banana River Lagoon | Not provided | Not provided | Not provided | Table 5 and TA | yes | 101.2978 | 613.2454
967 | City of Satellite Beach | Banana River | B | BR3-5, BR7 | 0.59 | 0.64 | 0.061041 | 9.5311 | 1.4007 | 0.58178 | 0.085502 | 1210 | Fixed Single Family Units | SB-06 | Coconut Exfiltration 20-Ex | 39.6297 | City of Satellite Beach | DEP | Coconut Exfiltration | Not provided. | Exfiltration Trench | Completed | 2013 | 27 | 5 | B | 40 | Not provided | Not provided | DEP | Not provided | G0082 | Structural | 2013 | Banana River Lagoon | Not provided | Not provided | Not provided | Table 5 and TA | yes | 69.3176 | 247.0224
968 | City of Satellite Beach | Banana River | B | BR3-5, BR7 | 0.59 | 0.64 | 0.077917 | 9.5326 | 1.401 | 0.74275 | 0.10916 | 1210 | Fixed Single Family Units | SB-06 | Coconut Exfiltration 20-Ex | 39.6297 | City of Satellite Beach | DEP | Coconut Exfiltration | Not provided. | Exfiltration Trench | Completed | 2013 | 27 | 5 | B | 40 | Not provided | Not provided | DEP | Not provided | G0082 | Structural | 2013 | Banana River Lagoon | Not provided | Not provided | Not provided | Table 5 and TA | yes | 77.0512 | 315.3185
969 | City of Satellite Beach | Banana River | B | BR3-5, BR7 | 0.59 | 0.64 | 0.10385 | 9.5326 | 1.401 | 0.98999 | 0.1455 | 1210 | Fixed Single Family Units | SB-06 | Coconut Exfiltration 20-Ex | 39.6297 | City of Satellite Beach | DEP | Coconut Exfiltration | Not provided. | Exfiltration Trench | Completed | 2013 | 27 | 5 | B | 40 | Not provided | Not provided | DEP | Not provided | G0082 | Structural | 2013 | Banana River Lagoon | Not provided | Not provided | Not provided | Table 5 and TA | yes | 82.6395 | 420.2811
970 | City of Satellite Beach | Banana River | B | BR3-5, BR7 | 0.59 | 0.64 | 0.17155 | 9.5326 | 1.401 | 1.6353 | 0.24033 | 1210 | Fixed Single Family Units | SB-06 | Coconut Exfiltration 20-Ex | 39.6297 | City of Satellite Beach | DEP | Coconut Exfiltration | Not provided. | Exfiltration Trench | Completed | 2013 | 27 | 5 | B | 40 | Not provided | Not provided | DEP | Not provided | G0082 | Structural | 2013 | Banana River Lagoon | Not provided | Not provided | Not provided | Table 5 and TA | yes | 105.4574 | 694.2353
971 | City of Satellite Beach | Banana River | B | BR3-5, BR7 | 0.59 | 0.64 | 0.13858 | 9.5326 | 1.401 | 1.321 | 0.19414 | 1210 | Fixed Single Family Units | SB-06 | Coconut Exfiltration 20-Ex | 39.6297 | City of Satellite Beach | DEP | Coconut Exfiltration | Not provided. | Exfiltration Trench | Completed | 2013 | 27 | 5 | B | 40 | Not provided | Not provided | DEP | Not provided | G0082 | Structural | 2013 | Banana River Lagoon | Not provided | Not provided | Not provided | Table 5 and TA | yes | 94.8311 | 560.8054
972 | City of Satellite Beach | Banana River | B | BR3-5, BR7 | 0.59 | 0.64 | 0.086484 | 9.5326 | 1.401 | 0.82442 | 0.12116 | 1210 | Fixed Single Family Units | SB-06 | Coconut Exfiltration 20-Ex | 39.6297 | City of Satellite Beach | DEP | Coconut Exfiltration | Not provided. | Exfiltration Trench | Completed | 2013 | 27 | 5 | B | 40 | Not provided | Not provided | DEP | Not provided | G0082 | Structural | 2013 | Banana River Lagoon | Not provided | Not provided | Not provided | Table 5 and TA | yes | 80.6203 | 349.9895
973 | City of Satellite Beach | Banana River | B | BR3-5, BR7 | 0.59 | 0.64 | 0.039381 | 9.5326 | 1.401 | 0.3754 | 0.055172 | 1210 | Fixed Single Family Units | SB-06 | Coconut Exfiltration 20-Ex | 39.6297 | City of Satellite Beach | DEP | Coconut Exfiltration | Not provided. | Exfiltration Trench | Completed | 2013 | 27 | 5 | B | 40 | Not provided | Not provided | DEP | Not provided | G0082 | Structural | 2013 | Banana River Lagoon | Not provided | Not provided | Not provided | Table 5 and TA | yes | 58.8849 | 159.3702
974 | City of Satellite Beach | Banana River | B | BR3-5, BR7 | 0.59 | 0.64 | 0.058313 | 9.539 | 1.4019 | 0.55625 | 0.081749 | 1200 | Residential, Medium Density-Two-five dwellingunits per acre | SB-06 | Coconut Exfiltration 20-Ex | 39.6297 | City of Satellite Beach | DEP | Coconut Exfiltration | Not provided. | Exfiltration Trench | Completed | 2013 | 27 | 5 | B | 40 | Not provided | Not provided | DEP | Not provided | G0082 | Structural | 2013 | Banana River Lagoon | Not provided | Not provided | Not provided | Table 5 and TA | yes | 65.7063 | 235.9827
975 | City of Satellite Beach | Banana River | B | BR3-5, BR7 | 0.59 | 0.64 | 0.0080513 | 9.539 | 1.4019 | 0.076801 | 0.011287 | 1210 | Fixed Single Family Units | SB-06 | Coconut Exfiltration 20-Ex | 39.6297 | City of Satellite Beach | DEP | Coconut Exfiltration | Not provided. | Exfiltration Trench | Completed | 2013 | 27 | 5 | B | 40 | Not provided | Not provided | DEP | Not provided | G0082 | Structural | 2013 | Banana River Lagoon | Not provided | Not provided | Not provided | Table 5 and TA | yes | 24.187 | 32.5823
976 | City of Satellite Beach | Banana River | B | BR3-5, BR7 | 0.59 | 0.64 | 0.086409 | 9.539 | 1.4019 | 0.82426 | 0.12114 | 1210 | Fixed Single Family Units | SB-06 | Coconut Exfiltration 20-Ex | 39.6297 | City of Satellite Beach | DEP | Coconut Exfiltration | Not provided. | Exfiltration Trench | Completed | 2013 | 27 | 5 | B | 40 | Not provided | Not provided | DEP | Not provided | G0082 | Structural | 2013 | Banana River Lagoon | Not provided | Not provided | Not provided | Table 5 and TA | yes | 86.6932 | 349.6852
977 | City of Satellite Beach | Banana River | B | BR3-5, BR7 | 0.59 | 0.64 | 0.047423 | 9.539 | 1.4019 | 0.45237 | 0.066483 | 1210 | Fixed Single Family Units | SB-06 | Coconut Exfiltration 20-Ex | 39.6297 | City of Satellite Beach | DEP | Coconut Exfiltration | Not provided. | Exfiltration Trench | Completed | 2013 | 27 | 5 | B | 40 | Not provided | Not provided | DEP | Not provided | G0082 | Structural | 2013 | Banana River Lagoon | Not provided | Not provided | Not provided | Table 5 and TA | yes | 93.1145 | 191.9143
978 | City of Satellite Beach | Banana River | B | BR3-5, BR7 | 0.59 | 0.64 | 0.099458 | 9.539 | 1.4019 | 0.94873 | 0.13943 | 1210 | Fixed Single Family Units | SB-06 | Coconut Exfiltration 20-Ex | 39.6297 | City of Satellite Beach | DEP | Coconut Exfiltration | Not provided. | Exfiltration Trench | Completed | 2013 | 27 | 5 | B | 40 | Not provided | Not provided | DEP | Not provided | G0082 | Structural | 2013 | Banana River Lagoon | Not provided | Not provided | Not provided | Table 5 and TA | yes | 90.6682 | 402.4905
979 | City of Satellite Beach | Banana River | B | BR3-5, BR7 | 0.59 | 0.64 | 0.31524 | 9.539 | 1.4019 | 3.0071 | 0.44194 | 1210 | Fixed Single Family Units | SB-06 | Coconut Exfiltration 20-Ex | 39.6297 | City of Satellite Beach | DEP | Coconut Exfiltration | Not provided. | Exfiltration Trench | Completed | 2013 | 27 | 5 | B | 40 | Not provided | Not provided | DEP | Not provided | G0082 | Structural | 2013 | Banana River Lagoon | Not provided | Not provided | Not provided | Table 5 and TA | yes | 141.5673 | 1275.747
980 | City of Satellite Beach | Banana River | B | BR3-5, BR7 | 0.59 | 0.64 | 0.1964 | 9.5335 | 1.4011 | 1.8724 | 0.27517 | 1200 | Residential, Medium Density-Two-five dwellingunits per acre | SB-06 | Coconut Exfiltration 20-Ex | 39.6297 | City of Satellite Beach | DEP | Coconut Exfiltration | Not provided. | Exfiltration Trench | Completed | 2013 | 27 | 5 | B | 40 | Not provided | Not provided | DEP | Not provided | G0082 | Structural | 2013 | Banana River Lagoon | Not provided | Not provided | Not provided | Table 5 and TA | yes | 142.0645 | 794.7937
981 | City of Satellite Beach | Banana River | B | BR3-5, BR7 | 0.59 | 0.64 | 0.027492 | 9.5335 | 1.4011 | 0.2621 | 0.038519 | 1210 | Fixed Single Family Units | SB-06 | Coconut Exfiltration 20-Ex | 39.6297 | City of Satellite Beach | DEP | Coconut Exfiltration | Not provided. | Exfiltration Trench | Completed | 2013 | 27 | 5 | B | 40 | Not provided | Not provided | DEP | Not provided | G0082 | Structural | 2013 | Banana River Lagoon | Not provided | Not provided | Not provided | Table 5 and TA | yes | 42.4027 | 111.2563
982 | City of Satellite Beach | Banana River | B | BR3-5, BR7 | 0.59 | 0.64 | 0.10093 | 9.5335 | 1.4011 | 0.9622 | 0.14141 | 1210 | Fixed Single Family Units | SB-06 | Coconut Exfiltration 20-Ex | 39.6297 | City of Satellite Beach | DEP | Coconut Exfiltration | Not provided. | Exfiltration Trench | Completed | 2013 | 27 | 5 | B | 40 | Not provided | Not provided | DEP | Not provided | G0082 | Structural | 2013 | Banana River Lagoon | Not provided | Not provided | Not provided | Table 5 and TA | yes | 83.2556 | 408.4427
983 | City of Satellite Beach | Banana River | B | BR3-5, BR7 | 0.59 | 0.64 | 0.16994 | 9.5335 | 1.4011 | 1.6201 | 0.23811 | 1210 | Fixed Single Family Units | SB-06 | Coconut Exfiltration 20-Ex | 39.6297 | City of Satellite Beach | DEP | Coconut Exfiltration | Not provided. | Exfiltration Trench | Completed | 2013 | 27 | 5 | B | 40 | Not provided | Not provided | DEP | Not provided | G0082 | Structural | 2013 | Banana River Lagoon | Not provided | Not provided | Not provided | Table 5 and TA | yes | 104.9379 | 687.7305
984 | City of Satellite Beach | Banana River | B | BR3-5, BR7 | 0.59 | 0.64 | 0.065369 | 9.5335 | 1.4011 | 0.6232 | 0.09159 | 1210 | Fixed Single Family Units | SB-06 | Coconut Exfiltration 20-Ex | 39.6297 | City of Satellite Beach | DEP | Coconut Exfiltration | Not provided. | Exfiltration Trench | Completed | 2013 | 27 | 5 | B | 40 | Not provided | Not provided | DEP | Not provided | G0082 | Structural | 2013 | Banana River Lagoon | Not provided | Not provided | Not provided | Table 5 and TA | yes | 78.7481 | 264.5407
985 | City of Satellite Beach | Banana River | B | BR3-5, BR7 | 0.59 | 0.64 | 0.057634 | 9.5335 | 1.4011 | 0.54945 | 0.080751 | 1210 | Fixed Single Family Units | SB-06 | Coconut Exfiltration 20-Ex | 39.6297 | City of Satellite Beach | DEP | Coconut Exfiltration | Not provided. | Exfiltration Trench | Completed | 2013 | 27 | 5 | B | 40 | Not provided | Not provided | DEP | Not provided | G0082 | Structural | 2013 | Banana River Lagoon | Not provided | Not provided | Not provided | Table 5 and TA | yes | 72.0204 | 233.236
986 | City of Satellite Beach | Banana River | B | BR3-5, BR7 | 0.59 | 0.64 | 0.28919 | 9.5323 | 1.4009 | 2.7567 | 0.40514 | 1200 | Residential, Medium Density-Two-five dwellingunits per acre | SB-06 | Coconut Exfiltration 20-Ex | 39.6297 | City of Satellite Beach | DEP | Coconut Exfiltration | Not provided. | Exfiltration Trench | Completed | 2013 | 27 | 5 | B | 40 | Not provided | Not provided | DEP | Not provided | G0082 | Structural | 2013 | Banana River Lagoon | Not provided | Not provided | Not provided | Table 5 and TA | yes | 162.9423 | 1170.3146
987 | City of Satellite Beach | Banana River | B | BR3-5, BR7 | 0.59 | 0.64 | 0.087392 | 9.5323 | 1.4009 | 0.83305 | 0.12243 | 1210 | Fixed Single Family Units | SB-06 | Coconut Exfiltration 20-Ex | 39.6297 | City of Satellite Beach | DEP | Coconut Exfiltration | Not provided. | Exfiltration Trench | Completed | 2013 | 27 | 5 | B | 40 | Not provided | Not provided | DEP | Not provided | G0082 | Structural | 2013 | Banana River Lagoon | Not provided | Not provided | Not provided | Table 5 and TA | yes | 75.5538 | 353.6636
988 | City of Satellite Beach | Banana River | B | BR3-5, BR7 | 0.59 | 0.64 | 0.028867 | 9.5323 | 1.4009 | 0.27517 | 0.04044 | 1210 | Fixed Single Family Units | SB-06 | Coconut Exfiltration 20-Ex | 39.6297 | City of Satellite Beach | DEP | Coconut Exfiltration | Not provided. | Exfiltration Trench | Completed | 2013 | 27 | 5 | B | 40 | Not provided | Not provided | DEP | Not provided | G0082 | Structural | 2013 | Banana River Lagoon | Not provided | Not provided | Not provided | Table 5 and TA | yes | 46.9357 | 116.8201
989 | City of Satellite Beach | Banana River | B | BR3-5, BR7 | 0.59 | 0.64 | 0.075018 | 9.5323 | 1.4009 | 0.7151 | 0.1051 | 1210 | Fixed Single Family Units | SB-06 | Coconut Exfiltration 20-Ex | 39.6297 | City of Satellite Beach | DEP | Coconut Exfiltration | Not provided. | Exfiltration Trench | Completed | 2013 | 27 | 5 | B | 40 | Not provided | Not provided | DEP | Not provided | G0082 | Structural | 2013 | Banana River Lagoon | Not provided | Not provided | Not provided | Table 5 and TA | yes | 69.7704 | 303.5881
990 | City of Satellite Beach | Banana River | B | BR3-5, BR7 | 0.59 | 0.64 | 0.017438 | 9.5323 | 1.4009 | 0.16622 | 0.024429 | 1210 | Fixed Single Family Units | SB-06 | Coconut Exfiltration 20-Ex | 39.6297 | City of Satellite Beach | DEP | Coconut Exfiltration | Not provided. | Exfiltration Trench | Completed | 2013 | 27 | 5 | B | 40 | Not provided | Not provided | DEP | Not provided | G0082 | Structural | 2013 | Banana River Lagoon | Not provided | Not provided | Not provided | Table 5 and TA | yes | 43.0119 | 70.5685
991 | City of Satellite Beach | Banana River | B | BR3-5, BR7 | 0.59 | 0.64 | 0.01155 | 9.5323 | 1.4009 | 0.1101 | 0.016181 | 1210 | Fixed Single Family Units | SB-06 | Coconut Exfiltration 20-Ex | 39.6297 | City of Satellite Beach | DEP | Coconut Exfiltration | Not provided. | Exfiltration Trench | Completed | 2013 | 27 | 5 | B | 40 | Not provided | Not provided | DEP | Not provided | G0082 | Structural | 2013 | Banana River Lagoon | Not provided | Not provided | Not provided | Table 5 and TA | yes | 40.7042 | 46.7406
992 | City of Satellite Beach | Banana River | B | BR3-5, BR7 | 0.59 | 0.64 | 0.0067891 | 9.5323 | 1.4009 | 0.064716 | 0.0095111 | 1210 | Fixed Single Family Units | SB-06 | Coconut Exfiltration 20-Ex | 39.6297 | City of Satellite Beach | DEP | Coconut Exfiltration | Not provided. | Exfiltration Trench | Completed | 2013 | 27 | 5 | B | 40 | Not provided | Not provided | DEP | Not provided | G0082 | Structural | 2013 | Banana River Lagoon | Not provided | Not provided | Not provided | Table 5 and TA | yes | 32.8308 | 27.4745
993 | City of Satellite Beach | Banana River | B | BR3-5, BR7 | 0.59 | 0.64 | 0.10152 | 9.5323 | 1.4009 | 0.9677 | 0.14222 | 1210 | Fixed Single Family Units | SB-06 | Coconut Exfiltration 20-Ex | 39.6297 | City of Satellite Beach | DEP | Coconut Exfiltration | Not provided. | Exfiltration Trench | Completed | 2013 | 27 | 5 | B | 40 | Not provided | Not provided | DEP | Not provided | G0082 | Structural | 2013 | Banana River Lagoon | Not provided | Not provided | Not provided | Table 5 and TA | yes | 82.7115 | 410.83
994 | City of Satellite Beach | Banana River | B | BR3-5, BR7 | 0.59 | 0.64 | 0.11507 | 9.5315 | 1.4008 | 1.0968 | 0.1612 | 1200 | Residential, Medium Density-Two-five dwellingunits per acre | SB-06 | Coconut Exfiltration 20-Ex | 39.6297 | City of Satellite Beach | DEP | Coconut Exfiltration | Not provided. | Exfiltration Trench | Completed | 2013 | 27 | 5 | B | 40 | Not provided | Not provided | DEP | Not provided | G0082 | Structural | 2013 | Banana River Lagoon | Not provided | Not provided | Not provided | Table 5 and TA | yes | 118.6486 | 465.6911
995 | City of Satellite Beach | Banana River | B | BR3-5, BR7 | 0.59 | 0.64 | 0.0024666 | 9.5315 | 1.4008 | 0.023511 | 0.0034553 | 1210 | Fixed Single Family Units | SB-06 | Coconut Exfiltration 20-Ex | 39.6297 | City of Satellite Beach | DEP | Coconut Exfiltration | Not provided. | Exfiltration Trench | Completed | 2013 | 27 | 5 | B | 40 | Not provided | Not provided | DEP | Not provided | G0082 | Structural | 2013 | Banana River Lagoon | Not provided | Not provided | Not provided | Table 5 and TA | yes | 60.3153 | 9.9821
996 | City of Satellite Beach | Banana River | B | BR3-5, BR7 | 0.59 | 0.64 | 0.019586 | 9.5315 | 1.4008 | 0.18668 | 0.027436 | 1210 | Fixed Single Family Units | SB-06 | Coconut Exfiltration 20-Ex | 39.6297 | City of Satellite Beach | DEP | Coconut Exfiltration | Not provided. | Exfiltration Trench | Completed | 2013 | 27 | 5 | B | 40 | Not provided | Not provided | DEP | Not provided | G0082 | Structural | 2013 | Banana River Lagoon | Not provided | Not provided | Not provided | Table 5 and TA | yes | 35.8713 | 79.2599
997 | City of Satellite Beach | Banana River | B | BR3-5, BR7 | 0.59 | 0.64 | 0.17908 | 9.5315 | 1.4008 | 1.7069 | 0.25085 | 1210 | Fixed Single Family Units | SB-06 | Coconut Exfiltration 20-Ex | 39.6297 | City of Satellite Beach | DEP | Coconut Exfiltration | Not provided. | Exfiltration Trench | Completed | 2013 | 27 | 5 | B | 40 | Not provided | Not provided | DEP | Not provided | G0082 | Structural | 2013 | Banana River Lagoon | Not provided | Not provided | Not provided | Table 5 and TA | yes | 108.2285 | 724.6996
998 | City of Satellite Beach | Banana River | B | BR3-5, BR7 | 0.59 | 0.64 | 0.083921 | 9.5315 | 1.4008 | 0.7999 | 0.11756 | 1210 | Fixed Single Family Units | SB-06 | Coconut Exfiltration 20-Ex | 39.6297 | City of Satellite Beach | DEP | Coconut Exfiltration | Not provided. | Exfiltration Trench | Completed | 2013 | 27 | 5 | B | 40 | Not provided | Not provided | DEP | Not provided | G0082 | Structural | 2013 | Banana River Lagoon | Not provided | Not provided | Not provided | Table 5 and TA | yes | 84.4824 | 339.6159
999 | City of Satellite Beach | Banana River | B | BR3-5, BR7 | 0.59 | 0.64 | 0.16137 | 9.5315 | 1.4008 | 1.5381 | 0.22604 | 1210 | Fixed Single Family Units | SB-06 | Coconut Exfiltration 20-Ex | 39.6297 | City of Satellite Beach | DEP | Coconut Exfiltration | Not provided. | Exfiltration Trench | Completed | 2013 | 27 | 5 | B | 40 | Not provided | Not provided | DEP | Not provided | G0082 | Structural | 2013 | Banana River Lagoon | Not provided | Not provided | Not provided | Table 5 and TA | yes | 103.3264 | 653.0283
1000 | City of Satellite Beach | Banana River | B | BR3-5, BR7 | 0.59 | 0.64 | 0.031322 | 9.5315 | 1.4008 | 0.29855 | 0.043877 | 1210 | Fixed Single Family Units | SB-06 | Coconut Exfiltration 20-Ex | 39.6297 | City of Satellite Beach | DEP | Coconut Exfiltration | Not provided. | Exfiltration Trench | Completed | 2013 | 27 | 5 | B | 40 | Not provided | Not provided | DEP | Not provided | G0082 | Structural | 2013 | Banana River Lagoon | Not provided | Not provided | Not provided | Table 5 and TA | yes | 45.0448 | 126.7567
1001 | City of Satellite Beach | Banana River | B | BR3-5, BR7 | 0.59 | 0.64 | 0.024949 | 9.5315 | 1.4008 | 0.23781 | 0.034949 | 1210 | Fixed Single Family Units | SB-06 | Coconut Exfiltration 20-Ex | 39.6297 | City of Satellite Beach | DEP | Coconut Exfiltration | Not provided. | Exfiltration Trench | Completed | 2013 | 27 | 5 | B | 40 | Not provided | Not provided | DEP | Not provided | G0082 | Structural | 2013 | Banana River Lagoon | Not provided | Not provided | Not provided | Table 5 and TA | yes | 65.8701 | 100.9665
1002 | City of Satellite Beach | Banana River | B | BR3-5, BR7 | 0.59 | 0.64 | 0.10672 | 8.9069 | 1.2096 | 0.95057 | 0.12909 | 1410 | Retail Sales and Services | SB-06 | Coconut Exfiltration 20-Ex | 39.6297 | City of Satellite Beach | DEP | Coconut Exfiltration | Not provided. | Exfiltration Trench | Completed | 2013 | 27 | 5 | B | 40 | Not provided | Not provided | DEP | Not provided | G0082 | Structural | 2013 | Banana River Lagoon | Not provided | Not provided | Not provided | Table 5 and TA | yes | 153.362 | 431.8883
1003 | City of Satellite Beach | Banana River | B | BR3-5, BR7 | 0.59 | 0.64 | 0.1376 | 8.9069 | 1.2096 | 1.2256 | 0.16644 | 1410 | Retail Sales and Services | SB-06 | Coconut Exfiltration 20-Ex | 39.6297 | City of Satellite Beach | DEP | Coconut Exfiltration | Not provided. | Exfiltration Trench | Completed | 2013 | 27 | 5 | B | 40 | Not provided | Not provided | DEP | Not provided | G0082 | Structural | 2013 | Banana River Lagoon | Not provided | Not provided | Not provided | Table 5 and TA | yes | 96.106 | 556.8596
1004 | City of Satellite Beach | Banana River | B | BR3-5, BR7 | 0.59 | 0.64 | 0.086125 | 9.5328 | 1.401 | 0.82101 | 0.12066 | 1200 | Residential, Medium Density-Two-five dwellingunits per acre | SB-06 | Coconut Exfiltration 20-Ex | 39.6297 | City of Satellite Beach | DEP | Coconut Exfiltration | Not provided. | Exfiltration Trench | Completed | 2013 | 27 | 5 | B | 40 | Not provided | Not provided | DEP | Not provided | G0082 | Structural | 2013 | Banana River Lagoon | Not provided | Not provided | Not provided | Table 5 and TA | yes | 113.6874 | 348.5363
1005 | City of Satellite Beach | Banana River | B | BR3-5, BR7 | 0.59 | 0.64 | 0.081353 | 9.5328 | 1.401 | 0.77552 | 0.11398 | 1210 | Fixed Single Family Units | SB-06 | Coconut Exfiltration 20-Ex | 39.6297 | City of Satellite Beach | DEP | Coconut Exfiltration | Not provided. | Exfiltration Trench | Completed | 2013 | 27 | 5 | B | 40 | Not provided | Not provided | DEP | Not provided | G0082 | Structural | 2013 | Banana River Lagoon | Not provided | Not provided | Not provided | Table 5 and TA | yes | 81.429 | 329.2229
1006 | City of Satellite Beach | Banana River | B | BR3-5, BR7 | 0.59 | 0.64 | 0.051687 | 9.5328 | 1.401 | 0.49272 | 0.072413 | 1210 | Fixed Single Family Units | SB-06 | Coconut Exfiltration 20-Ex | 39.6297 | City of Satellite Beach | DEP | Coconut Exfiltration | Not provided. | Exfiltration Trench | Completed | 2013 | 27 | 5 | B | 40 | Not provided | Not provided | DEP | Not provided | G0082 | Structural | 2013 | Banana River Lagoon | Not provided | Not provided | Not provided | Table 5 and TA | yes | 60.0688 | 209.1694
1007 | City of Satellite Beach | Banana River | B | BR3-5, BR7 | 0.59 | 0.64 | 0.0037089 | 9.5328 | 1.401 | 0.035356 | 0.0051961 | 1210 | Fixed Single Family Units | SB-06 | Coconut Exfiltration 20-Ex | 39.6297 | City of Satellite Beach | DEP | Coconut Exfiltration | Not provided. | Exfiltration Trench | Completed | 2013 | 27 | 5 | B | 40 | Not provided | Not provided | DEP | Not provided | G0082 | Structural | 2013 | Banana River Lagoon | Not provided | Not provided | Not provided | Table 5 and TA | yes | 20.0621 | 15.0092
1008 | City of Satellite Beach | Banana River | B | BR3-5, BR7 | 0.59 | 0.64 | 0.18172 | 9.5328 | 1.401 | 1.7323 | 0.25459 | 1210 | Fixed Single Family Units | SB-06 | Coconut Exfiltration 20-Ex | 39.6297 | City of Satellite Beach | DEP | Coconut Exfiltration | Not provided. | Exfiltration Trench | Completed | 2013 | 27 | 5 | B | 40 | Not provided | Not provided | DEP | Not provided | G0082 | Structural | 2013 | Banana River Lagoon | Not provided | Not provided | Not provided | Table 5 and TA | yes | 110.0814 | 735.3905
1009 | City of Satellite Beach | Banana River | B | BR3-5, BR7 | 0.59 | 0.64 | 0.028318 | 9.5328 | 1.401 | 0.26995 | 0.039674 | 1210 | Fixed Single Family Units | SB-06 | Coconut Exfiltration 20-Ex | 39.6297 | City of Satellite Beach | DEP | Coconut Exfiltration | Not provided. | Exfiltration Trench | Completed | 2013 | 27 | 5 | B | 40 | Not provided | Not provided | DEP | Not provided | G0082 | Structural | 2013 | Banana River Lagoon | Not provided | Not provided | Not provided | Table 5 and TA | yes | 70.7498 | 114.5994
1010 | City of Satellite Beach | Banana River | B | BR3-5, BR7 | 0.59 | 0.64 | 0.18485 | 9.5328 | 1.401 | 1.7622 | 0.25898 | 1210 | Fixed Single Family Units | SB-06 | Coconut Exfiltration 20-Ex | 39.6297 | City of Satellite Beach | DEP | Coconut Exfiltration | Not provided. | Exfiltration Trench | Completed | 2013 | 27 | 5 | B | 40 | Not provided | Not provided | DEP | Not provided | G0082 | Structural | 2013 | Banana River Lagoon | Not provided | Not provided | Not provided | Table 5 and TA | yes | 111.0586 | 748.0722
1011 | FDOT District 5 | Banana River | B | BR3-5, BR7 | 0.59 | 0.64 | 0.0097365 | 9.4278 | 1.2551 | 0.091794 | 0.01222 | 1400 | Commercial and Services | SB-06 | Coconut Exfiltration 20-Ex | 39.6297 | City of Satellite Beach | DEP | Coconut Exfiltration | Not provided. | Exfiltration Trench | Completed | 2013 | 27 | 5 | B | 40 | Not provided | Not provided | DEP | Not provided | G0082 | Structural | 2013 | Banana River Lagoon | Not provided | Not provided | Not provided | Table 5 and TA | yes | 27.5265 | 39.4024
1012 | City of Satellite Beach | Banana River | B | BR3-5, BR7 | 0.59 | 0.64 | 0.0020288 | 9.5296 | 1.4005 | 0.019334 | 0.0028414 | 1200 | Residential, Medium Density-Two-five dwellingunits per acre | SB-07 | Desoto Exfiltration 19-ExA | 108.3026 | City of Satellite Beach | DEP | Desoto Exfiltration | Not provided. | Exfiltration Trench | Completed | 2013 | 97 | 14 | B | 108 | Not provided | Not provided | DEP | Not provided | G0082 | Structural | 2013 | Banana River Lagoon | Not provided | Not provided | Not provided | Table 5 and TA | yes | 42.6606 | 8.2103
1013 | City of Satellite Beach | Banana River | B | BR3-5, BR7 | 0.59 | 0.64 | 0.06097 | 9.5296 | 1.4005 | 0.58101 | 0.08539 | 1210 | Fixed Single Family Units | SB-07 | Desoto Exfiltration 19-ExA | 108.3026 | City of Satellite Beach | DEP | Desoto Exfiltration | Not provided. | Exfiltration Trench | Completed | 2013 | 97 | 14 | B | 108 | Not provided | Not provided | DEP | Not provided | G0082 | Structural | 2013 | Banana River Lagoon | Not provided | Not provided | Not provided | Table 5 and TA | yes | 63.2285 | 246.7351
1014 | City of Satellite Beach | Banana River | B | BR3-5, BR7 | 0.59 | 0.64 | 0.11886 | 9.5296 | 1.4005 | 1.1326 | 0.16646 | 1210 | Fixed Single Family Units | SB-07 | Desoto Exfiltration 19-ExA | 108.3026 | City of Satellite Beach | DEP | Desoto Exfiltration | Not provided. | Exfiltration Trench | Completed | 2013 | 97 | 14 | B | 108 | Not provided | Not provided | DEP | Not provided | G0082 | Structural | 2013 | Banana River Lagoon | Not provided | Not provided | Not provided | Table 5 and TA | yes | 94.5593 | 480.992
1015 | City of Satellite Beach | Banana River | B | BR3-5, BR7 | 0.59 | 0.64 | 0.099677 | 9.5296 | 1.4005 | 0.94988 | 0.1396 | 1210 | Fixed Single Family Units | SB-07 | Desoto Exfiltration 19-ExA | 108.3026 | City of Satellite Beach | DEP | Desoto Exfiltration | Not provided. | Exfiltration Trench | Completed | 2013 | 97 | 14 | B | 108 | Not provided | Not provided | DEP | Not provided | G0082 | Structural | 2013 | Banana River Lagoon | Not provided | Not provided | Not provided | Table 5 and TA | yes | 81.4002 | 403.3798
1016 | City of Satellite Beach | Banana River | B | BR3-5, BR7 | 0.59 | 0.64 | 0.19093 | 9.5296 | 1.4005 | 1.8195 | 0.2674 | 1210 | Fixed Single Family Units | SB-07 | Desoto Exfiltration 19-ExA | 108.3026 | City of Satellite Beach | DEP | Desoto Exfiltration | Not provided. | Exfiltration Trench | Completed | 2013 | 97 | 14 | B | 108 | Not provided | Not provided | DEP | Not provided | G0082 | Structural | 2013 | Banana River Lagoon | Not provided | Not provided | Not provided | Table 5 and TA | yes | 112.5348 | 772.6551
1017 | City of Satellite Beach | Banana River | B | BR3-5, BR7 | 0.59 | 0.64 | 0.050798 | 9.5296 | 1.4005 | 0.48408 | 0.071144 | 1210 | Fixed Single Family Units | SB-07 | Desoto Exfiltration 19-ExA | 108.3026 | City of Satellite Beach | DEP | Desoto Exfiltration | Not provided. | Exfiltration Trench | Completed | 2013 | 97 | 14 | B | 108 | Not provided | Not provided | DEP | Not provided | G0082 | Structural | 2013 | Banana River Lagoon | Not provided | Not provided | Not provided | Table 5 and TA | yes | 58.0027 | 205.5714
1018 | City of Satellite Beach | Banana River | B | BR3-5, BR7 | 0.59 | 0.64 | 0.094507 | 9.5296 | 1.4005 | 0.90061 | 0.13236 | 1210 | Fixed Single Family Units | SB-07 | Desoto Exfiltration 19-ExA | 108.3026 | City of Satellite Beach | DEP | Desoto Exfiltration | Not provided. | Exfiltration Trench | Completed | 2013 | 97 | 14 | B | 108 | Not provided | Not provided | DEP | Not provided | G0082 | Structural | 2013 | Banana River Lagoon | Not provided | Not provided | Not provided | Table 5 and TA | yes | 88.8977 | 382.4564
1019 | City of Satellite Beach | Banana River | B | BR3-5, BR7 | 0.59 | 0.64 | 0.2062 | 9.529 | 1.4004 | 1.9649 | 0.28877 | 1200 | Residential, Medium Density-Two-five dwellingunits per acre | SB-07 | Desoto Exfiltration 19-ExA | 108.3026 | City of Satellite Beach | DEP | Desoto Exfiltration | Not provided. | Exfiltration Trench | Completed | 2013 | 97 | 14 | B | 108 | Not provided | Not provided | DEP | Not provided | G0082 | Structural | 2013 | Banana River Lagoon | Not provided | Not provided | Not provided | Table 5 and TA | yes | 140.2571 | 834.4545
1020 | City of Satellite Beach | Banana River | B | BR3-5, BR7 | 0.59 | 0.64 | 0.047391 | 9.529 | 1.4004 | 0.45159 | 0.066369 | 1210 | Fixed Single Family Units | SB-07 | Desoto Exfiltration 19-ExA | 108.3026 | City of Satellite Beach | DEP | Desoto Exfiltration | Not provided. | Exfiltration Trench | Completed | 2013 | 97 | 14 | B | 108 | Not provided | Not provided | DEP | Not provided | G0082 | Structural | 2013 | Banana River Lagoon | Not provided | Not provided | Not provided | Table 5 and TA | yes | 56.719 | 191.7843
1021 | City of Satellite Beach | Banana River | B | BR3-5, BR7 | 0.59 | 0.64 | 0.08918 | 9.529 | 1.4004 | 0.8498 | 0.12489 | 1210 | Fixed Single Family Units | SB-07 | Desoto Exfiltration 19-ExA | 108.3026 | City of Satellite Beach | DEP | Desoto Exfiltration | Not provided. | Exfiltration Trench | Completed | 2013 | 97 | 14 | B | 108 | Not provided | Not provided | DEP | Not provided | G0082 | Structural | 2013 | Banana River Lagoon | Not provided | Not provided | Not provided | Table 5 and TA | yes | 84.5722 | 360.8999
1022 | City of Satellite Beach | Banana River | B | BR3-5, BR7 | 0.59 | 0.64 | 0.093013 | 9.529 | 1.4004 | 0.88632 | 0.13026 | 1210 | Fixed Single Family Units | SB-07 | Desoto Exfiltration 19-ExA | 108.3026 | City of Satellite Beach | DEP | Desoto Exfiltration | Not provided. | Exfiltration Trench | Completed | 2013 | 97 | 14 | B | 108 | Not provided | Not provided | DEP | Not provided | G0082 | Structural | 2013 | Banana River Lagoon | Not provided | Not provided | Not provided | Table 5 and TA | yes | 84.134 | 376.4095
1023 | City of Satellite Beach | Banana River | B | BR3-5, BR7 | 0.59 | 0.64 | 0.061159 | 9.529 | 1.4004 | 0.58279 | 0.08565 | 1210 | Fixed Single Family Units | SB-07 | Desoto Exfiltration 19-ExA | 108.3026 | City of Satellite Beach | DEP | Desoto Exfiltration | Not provided. | Exfiltration Trench | Completed | 2013 | 97 | 14 | B | 108 | Not provided | Not provided | DEP | Not provided | G0082 | Structural | 2013 | Banana River Lagoon | Not provided | Not provided | Not provided | Table 5 and TA | yes | 64.7258 | 247.5029
1024 | City of Satellite Beach | Banana River | B | BR3-5, BR7 | 0.59 | 0.64 | 0.12082 | 9.529 | 1.4004 | 1.1513 | 0.1692 | 1210 | Fixed Single Family Units | SB-07 | Desoto Exfiltration 19-ExA | 108.3026 | City of Satellite Beach | DEP | Desoto Exfiltration | Not provided. | Exfiltration Trench | Completed | 2013 | 97 | 14 | B | 108 | Not provided | Not provided | DEP | Not provided | G0082 | Structural | 2013 | Banana River Lagoon | Not provided | Not provided | Not provided | Table 5 and TA | yes | 87.4784 | 488.9488
1025 | City of Satellite Beach | Banana River | B | BR3-5, BR7 | 0.59 | 0.64 | 0.1048 | 8.0485 | 1.1303 | 0.84345 | 0.11846 | 1200 | Residential, Medium Density-Two-five dwellingunits per acre | SB-07 | Desoto Exfiltration 19-ExA | 108.3026 | City of Satellite Beach | DEP | Desoto Exfiltration | Not provided. | Exfiltration Trench | Completed | 2013 | 97 | 14 | B | 108 | Not provided | Not provided | DEP | Not provided | G0082 | Structural | 2013 | Banana River Lagoon | Not provided | Not provided | Not provided | Table 5 and TA | yes | 116.9975 | 424.0924
1026 | City of Satellite Beach | Banana River | B | BR3-5, BR7 | 0.59 | 0.64 | 0.02243 | 8.0485 | 1.1303 | 0.18053 | 0.025354 | 1210 | Fixed Single Family Units | SB-07 | Desoto Exfiltration 19-ExA | 108.3026 | City of Satellite Beach | DEP | Desoto Exfiltration | Not provided. | Exfiltration Trench | Completed | 2013 | 97 | 14 | B | 108 | Not provided | Not provided | DEP | Not provided | G0082 | Structural | 2013 | Banana River Lagoon | Not provided | Not provided | Not provided | Table 5 and TA | yes | 39.3808 | 90.772
1027 | City of Satellite Beach | Banana River | B | BR3-5, BR7 | 0.59 | 0.64 | 0.082314 | 8.0485 | 1.1303 | 0.66251 | 0.093044 | 1210 | Fixed Single Family Units | SB-07 | Desoto Exfiltration 19-ExA | 108.3026 | City of Satellite Beach | DEP | Desoto Exfiltration | Not provided. | Exfiltration Trench | Completed | 2013 | 97 | 14 | B | 108 | Not provided | Not provided | DEP | Not provided | G0082 | Structural | 2013 | Banana River Lagoon | Not provided | Not provided | Not provided | Table 5 and TA | yes | 82.7517 | 333.1143
1028 | City of Satellite Beach | Banana River | B | BR3-5, BR7 | 0.59 | 0.64 | 0.020362 | 8.0485 | 1.1303 | 0.16388 | 0.023016 | 1210 | Fixed Single Family Units | SB-07 | Desoto Exfiltration 19-ExA | 108.3026 | City of Satellite Beach | DEP | Desoto Exfiltration | Not provided. | Exfiltration Trench | Completed | 2013 | 97 | 14 | B | 108 | Not provided | Not provided | DEP | Not provided | G0082 | Structural | 2013 | Banana River Lagoon | Not provided | Not provided | Not provided | Table 5 and TA | yes | 37.5243 | 82.4014
1029 | City of Satellite Beach | Banana River | B | BR3-5, BR7 | 0.59 | 0.64 | 0.068029 | 8.0485 | 1.1303 | 0.54753 | 0.076897 | 1210 | Fixed Single Family Units | SB-07 | Desoto Exfiltration 19-ExA | 108.3026 | City of Satellite Beach | DEP | Desoto Exfiltration | Not provided. | Exfiltration Trench | Completed | 2013 | 97 | 14 | B | 108 | Not provided | Not provided | DEP | Not provided | G0082 | Structural | 2013 | Banana River Lagoon | Not provided | Not provided | Not provided | Table 5 and TA | yes | 84.0752 | 275.3044
1030 | City of Satellite Beach | Banana River | B | BR3-5, BR7 | 0.59 | 0.64 | 0.17553 | 8.0485 | 1.1303 | 1.4128 | 0.19841 | 1210 | Fixed Single Family Units | SB-07 | Desoto Exfiltration 19-ExA | 108.3026 | City of Satellite Beach | DEP | Desoto Exfiltration | Not provided. | Exfiltration Trench | Completed | 2013 | 97 | 14 | B | 108 | Not provided | Not provided | DEP | Not provided | G0082 | Structural | 2013 | Banana River Lagoon | Not provided | Not provided | Not provided | Table 5 and TA | yes | 108.7865 | 710.3589
1031 | City of Satellite Beach | Banana River | B | BR3-5, BR7 | 0.59 | 0.64 | 0.1443 | 8.0485 | 1.1303 | 1.1614 | 0.16311 | 1210 | Fixed Single Family Units | SB-07 | Desoto Exfiltration 19-ExA | 108.3026 | City of Satellite Beach | DEP | Desoto Exfiltration | Not provided. | Exfiltration Trench | Completed | 2013 | 97 | 14 | B | 108 | Not provided | Not provided | DEP | Not provided | G0082 | Structural | 2013 | Banana River Lagoon | Not provided | Not provided | Not provided | Table 5 and TA | yes | 99.3472 | 583.9567
1032 | City of Satellite Beach | Banana River | B | BR3-5, BR7 | 0.59 | 0.64 | 0.041862 | 9.5311 | 1.4007 | 0.39899 | 0.058639 | 1200 | Residential, Medium Density-Two-five dwellingunits per acre | SB-07 | Desoto Exfiltration 19-ExA | 108.3026 | City of Satellite Beach | DEP | Desoto Exfiltration | Not provided. | Exfiltration Trench | Completed | 2013 | 97 | 14 | B | 108 | Not provided | Not provided | DEP | Not provided | G0082 | Structural | 2013 | Banana River Lagoon | Not provided | Not provided | Not provided | Table 5 and TA | yes | 106.9068 | 169.4112
1033 | City of Satellite Beach | Banana River | B | BR3-5, BR7 | 0.59 | 0.64 | 0.20515 | 9.5311 | 1.4007 | 1.9553 | 0.28736 | 1210 | Fixed Single Family Units | SB-07 | Desoto Exfiltration 19-ExA | 108.3026 | City of Satellite Beach | DEP | Desoto Exfiltration | Not provided. | Exfiltration Trench | Completed | 2013 | 97 | 14 | B | 108 | Not provided | Not provided | DEP | Not provided | G0082 | Structural | 2013 | Banana River Lagoon | Not provided | Not provided | Not provided | Table 5 and TA | yes | 116.7111 | 830.2042
1034 | City of Satellite Beach | Banana River | B | BR3-5, BR7 | 0.59 | 0.64 | 0.078592 | 9.5311 | 1.4007 | 0.74906 | 0.11009 | 1210 | Fixed Single Family Units | SB-07 | Desoto Exfiltration 19-ExA | 108.3026 | City of Satellite Beach | DEP | Desoto Exfiltration | Not provided. | Exfiltration Trench | Completed | 2013 | 97 | 14 | B | 108 | Not provided | Not provided | DEP | Not provided | G0082 | Structural | 2013 | Banana River Lagoon | Not provided | Not provided | Not provided | Table 5 and TA | yes | 74.7731 | 318.0494
1035 | City of Satellite Beach | Banana River | B | BR3-5, BR7 | 0.59 | 0.64 | 0.17283 | 9.5311 | 1.4007 | 1.6472 | 0.24209 | 1210 | Fixed Single Family Units | SB-07 | Desoto Exfiltration 19-ExA | 108.3026 | City of Satellite Beach | DEP | Desoto Exfiltration | Not provided. | Exfiltration Trench | Completed | 2013 | 97 | 14 | B | 108 | Not provided | Not provided | DEP | Not provided | G0082 | Structural | 2013 | Banana River Lagoon | Not provided | Not provided | Not provided | Table 5 and TA | yes | 108.8703 | 699.4044
1036 | City of Satellite Beach | Banana River | B | BR3-5, BR7 | 0.59 | 0.64 | 0.068119 | 9.5311 | 1.4007 | 0.64925 | 0.095417 | 1210 | Fixed Single Family Units | SB-07 | Desoto Exfiltration 19-ExA | 108.3026 | City of Satellite Beach | DEP | Desoto Exfiltration | Not provided. | Exfiltration Trench | Completed | 2013 | 97 | 14 | B | 108 | Not provided | Not provided | DEP | Not provided | G0082 | Structural | 2013 | Banana River Lagoon | Not provided | Not provided | Not provided | Table 5 and TA | yes | 69.0605 | 275.6676
1037 | City of Satellite Beach | Banana River | B | BR3-5, BR7 | 0.59 | 0.64 | 0.038666 | 9.5311 | 1.4007 | 0.36853 | 0.054162 | 1210 | Fixed Single Family Units | SB-07 | Desoto Exfiltration 19-ExA | 108.3026 | City of Satellite Beach | DEP | Desoto Exfiltration | Not provided. | Exfiltration Trench | Completed | 2013 | 97 | 14 | B | 108 | Not provided | Not provided | DEP | Not provided | G0082 | Structural | 2013 | Banana River Lagoon | Not provided | Not provided | Not provided | Table 5 and TA | yes | 76.8614 | 156.4774
1038 | City of Satellite Beach | Banana River | B | BR3-5, BR7 | 0.59 | 0.64 | 0.012549 | 9.5311 | 1.4007 | 0.11961 | 0.017579 | 1210 | Fixed Single Family Units | SB-07 | Desoto Exfiltration 19-ExA | 108.3026 | City of Satellite Beach | DEP | Desoto Exfiltration | Not provided. | Exfiltration Trench | Completed | 2013 | 97 | 14 | B | 108 | Not provided | Not provided | DEP | Not provided | G0082 | Structural | 2013 | Banana River Lagoon | Not provided | Not provided | Not provided | Table 5 and TA | yes | 34.4604 | 50.7858
1039 | City of Satellite Beach | Banana River | B | BR3-5, BR7 | 0.59 | 0.64 | 0.252 | 8.0469 | 1.1301 | 2.0278 | 0.28478 | 1200 | Residential, Medium Density-Two-five dwellingunits per acre | SB-07 | Desoto Exfiltration 19-ExA | 108.3026 | City of Satellite Beach | DEP | Desoto Exfiltration | Not provided. | Exfiltration Trench | Completed | 2013 | 97 | 14 | B | 108 | Not provided | Not provided | DEP | Not provided | G0082 | Structural | 2013 | Banana River Lagoon | Not provided | Not provided | Not provided | Table 5 and TA | yes | 164.2984 | 1019.7885
1040 | City of Satellite Beach | Banana River | B | BR3-5, BR7 | 0.59 | 0.64 | 0.14128 | 8.0469 | 1.1301 | 1.1369 | 0.15967 | 1210 | Fixed Single Family Units | SB-07 | Desoto Exfiltration 19-ExA | 108.3026 | City of Satellite Beach | DEP | Desoto Exfiltration | Not provided. | Exfiltration Trench | Completed | 2013 | 97 | 14 | B | 108 | Not provided | Not provided | DEP | Not provided | G0082 | Structural | 2013 | Banana River Lagoon | Not provided | Not provided | Not provided | Table 5 and TA | yes | 95.9985 | 571.7586
1041 | City of Satellite Beach | Banana River | B | BR3-5, BR7 | 0.59 | 0.64 | 0.027595 | 8.0469 | 1.1301 | 0.22205 | 0.031186 | 1210 | Fixed Single Family Units | SB-07 | Desoto Exfiltration 19-ExA | 108.3026 | City of Satellite Beach | DEP | Desoto Exfiltration | Not provided. | Exfiltration Trench | Completed | 2013 | 97 | 14 | B | 108 | Not provided | Not provided | DEP | Not provided | G0082 | Structural | 2013 | Banana River Lagoon | Not provided | Not provided | Not provided | Table 5 and TA | yes | 50.9301 | 111.6726
1042 | City of Satellite Beach | Banana River | B | BR3-5, BR7 | 0.59 | 0.64 | 0.078618 | 8.0469 | 1.1301 | 0.63262 | 0.088847 | 1210 | Fixed Single Family Units | SB-07 | Desoto Exfiltration 19-ExA | 108.3026 | City of Satellite Beach | DEP | Desoto Exfiltration | Not provided. | Exfiltration Trench | Completed | 2013 | 97 | 14 | B | 108 | Not provided | Not provided | DEP | Not provided | G0082 | Structural | 2013 | Banana River Lagoon | Not provided | Not provided | Not provided | Table 5 and TA | yes | 71.5769 | 318.154
1043 | City of Satellite Beach | Banana River | B | BR3-5, BR7 | 0.59 | 0.64 | 0.097828 | 8.0469 | 1.1301 | 0.78721 | 0.11056 | 1210 | Fixed Single Family Units | SB-07 | Desoto Exfiltration 19-ExA | 108.3026 | City of Satellite Beach | DEP | Desoto Exfiltration | Not provided. | Exfiltration Trench | Completed | 2013 | 97 | 14 | B | 108 | Not provided | Not provided | DEP | Not provided | G0082 | Structural | 2013 | Banana River Lagoon | Not provided | Not provided | Not provided | Table 5 and TA | yes | 81.8722 | 395.8968
1044 | City of Satellite Beach | Banana River | B | BR3-5, BR7 | 0.59 | 0.64 | 0.020443 | 8.0469 | 1.1301 | 0.1645 | 0.023103 | 1210 | Fixed Single Family Units | SB-07 | Desoto Exfiltration 19-ExA | 108.3026 | City of Satellite Beach | DEP | Desoto Exfiltration | Not provided. | Exfiltration Trench | Completed | 2013 | 97 | 14 | B | 108 | Not provided | Not provided | DEP | Not provided | G0082 | Structural | 2013 | Banana River Lagoon | Not provided | Not provided | Not provided | Table 5 and TA | yes | 41.1822 | 82.7296
1045 | City of Satellite Beach | Banana River | B | BR3-5, BR7 | 0.59 | 0.64 | 0.0036683 | 8.0458 | 1.13 | 0.029514 | 0.0041451 | 1200 | Residential, Medium Density-Two-five dwellingunits per acre | SB-07 | Desoto Exfiltration 19-ExA | 108.3026 | City of Satellite Beach | DEP | Desoto Exfiltration | Not provided. | Exfiltration Trench | Completed | 2013 | 97 | 14 | B | 108 | Not provided | Not provided | DEP | Not provided | G0082 | Structural | 2013 | Banana River Lagoon | Not provided | Not provided | Not provided | Table 5 and TA | yes | 27.8667 | 14.8451
1046 | City of Satellite Beach | Banana River | B | BR3-5, BR7 | 0.59 | 0.64 | 0.00034053 | 8.0458 | 1.13 | 0.0027399 | 0.00038479 | 1210 | Fixed Single Family Units | SB-07 | Desoto Exfiltration 19-ExA | 108.3026 | City of Satellite Beach | DEP | Desoto Exfiltration | Not provided. | Exfiltration Trench | Completed | 2013 | 97 | 14 | B | 108 | Not provided | Not provided | DEP | Not provided | G0082 | Structural | 2013 | Banana River Lagoon | Not provided | Not provided | Not provided | Table 5 and TA | yes | 6.1797 | 1.3781
1047 | City of Satellite Beach | Banana River | B | BR3-5, BR7 | 0.59 | 0.64 | 0.25192 | 8.0458 | 1.13 | 2.0269 | 0.28467 | 1210 | Fixed Single Family Units | SB-07 | Desoto Exfiltration 19-ExA | 108.3026 | City of Satellite Beach | DEP | Desoto Exfiltration | Not provided. | Exfiltration Trench | Completed | 2013 | 97 | 14 | B | 108 | Not provided | Not provided | DEP | Not provided | G0082 | Structural | 2013 | Banana River Lagoon | Not provided | Not provided | Not provided | Table 5 and TA | yes | 137.9508 | 1019.498
1048 | City of Satellite Beach | Banana River | B | BR3-5, BR7 | 0.59 | 0.64 | 0.11746 | 8.0458 | 1.13 | 0.94504 | 0.13272 | 1210 | Fixed Single Family Units | SB-07 | Desoto Exfiltration 19-ExA | 108.3026 | City of Satellite Beach | DEP | Desoto Exfiltration | Not provided. | Exfiltration Trench | Completed | 2013 | 97 | 14 | B | 108 | Not provided | Not provided | DEP | Not provided | G0082 | Structural | 2013 | Banana River Lagoon | Not provided | Not provided | Not provided | Table 5 and TA | yes | 98.5072 | 475.3364
1049 | City of Satellite Beach | Banana River | B | BR3-5, BR7 | 0.59 | 0.64 | 0.21568 | 8.0458 | 1.13 | 1.7353 | 0.24371 | 1210 | Fixed Single Family Units | SB-07 | Desoto Exfiltration 19-ExA | 108.3026 | City of Satellite Beach | DEP | Desoto Exfiltration | Not provided. | Exfiltration Trench | Completed | 2013 | 97 | 14 | B | 108 | Not provided | Not provided | DEP | Not provided | G0082 | Structural | 2013 | Banana River Lagoon | Not provided | Not provided | Not provided | Table 5 and TA | yes | 129.0692 | 872.833
1050 | City of Satellite Beach | Banana River | B | BR3-5, BR7 | 0.59 | 0.64 | 0.028691 | 8.0458 | 1.13 | 0.23084 | 0.03242 | 1210 | Fixed Single Family Units | SB-07 | Desoto Exfiltration 19-ExA | 108.3026 | City of Satellite Beach | DEP | Desoto Exfiltration | Not provided. | Exfiltration Trench | Completed | 2013 | 97 | 14 | B | 108 | Not provided | Not provided | DEP | Not provided | G0082 | Structural | 2013 | Banana River Lagoon | Not provided | Not provided | Not provided | Table 5 and TA | yes | 66.6905 | 116.1094
1051 | City of Satellite Beach | Banana River | B | BR3-5, BR7 | 0.59 | 0.64 | 0.090656 | 9.529 | 1.4004 | 0.86387 | 0.12696 | 1210 | Fixed Single Family Units | SB-07 | Desoto Exfiltration 19-ExA | 108.3026 | City of Satellite Beach | DEP | Desoto Exfiltration | Not provided. | Exfiltration Trench | Completed | 2013 | 97 | 14 | B | 108 | Not provided | Not provided | DEP | Not provided | G0082 | Structural | 2013 | Banana River Lagoon | Not provided | Not provided | Not provided | Table 5 and TA | yes | 76.9509 | 366.8732
1052 | City of Satellite Beach | Banana River | B | BR3-5, BR7 | 0.59 | 0.64 | 0.15581 | 9.529 | 1.4004 | 1.4847 | 0.2182 | 1210 | Fixed Single Family Units | SB-07 | Desoto Exfiltration 19-ExA | 108.3026 | City of Satellite Beach | DEP | Desoto Exfiltration | Not provided. | Exfiltration Trench | Completed | 2013 | 97 | 14 | B | 108 | Not provided | Not provided | DEP | Not provided | G0082 | Structural | 2013 | Banana River Lagoon | Not provided | Not provided | Not provided | Table 5 and TA | yes | 100.2958 | 630.5378
1053 | City of Satellite Beach | Banana River | B | BR3-5, BR7 | 0.59 | 0.64 | 0.00053663 | 9.529 | 1.4004 | 0.0051135 | 0.00075152 | 1210 | Fixed Single Family Units | SB-07 | Desoto Exfiltration 19-ExA | 108.3026 | City of Satellite Beach | DEP | Desoto Exfiltration | Not provided. | Exfiltration Trench | Completed | 2013 | 97 | 14 | B | 108 | Not provided | Not provided | DEP | Not provided | G0082 | Structural | 2013 | Banana River Lagoon | Not provided | Not provided | Not provided | Table 5 and TA | yes | 7.1275 | 2.1717
1054 | City of Satellite Beach | Banana River | B | BR3-5, BR7 | 0.59 | 0.64 | 0.0010806 | 9.5294 | 1.4005 | 0.010297 | 0.0015134 | 1210 | Fixed Single Family Units | SB-07 | Desoto Exfiltration 19-ExA | 108.3026 | City of Satellite Beach | DEP | Desoto Exfiltration | Not provided. | Exfiltration Trench | Completed | 2013 | 97 | 14 | B | 108 | Not provided | Not provided | DEP | Not provided | G0082 | Structural | 2013 | Banana River Lagoon | Not provided | Not provided | Not provided | Table 5 and TA | yes | 10.0707 | 4.373
1055 | City of Satellite Beach | Banana River | B | BR3-5, BR7 | 0.59 | 0.64 | 0.0229 | 9.5294 | 1.4005 | 0.21823 | 0.032072 | 1210 | Fixed Single Family Units | SB-07 | Desoto Exfiltration 19-ExA | 108.3026 | City of Satellite Beach | DEP | Desoto Exfiltration | Not provided. | Exfiltration Trench | Completed | 2013 | 97 | 14 | B | 108 | Not provided | Not provided | DEP | Not provided | G0082 | Structural | 2013 | Banana River Lagoon | Not provided | Not provided | Not provided | Table 5 and TA | yes | 44.8844 | 92.6744
1056 | City of Satellite Beach | Banana River | B | BR3-5, BR7 | 0.59 | 0.64 | 0.0022766 | 9.5323 | 1.4009 | 0.021701 | 0.0031893 | 1210 | Fixed Single Family Units | SB-07 | Desoto Exfiltration 19-ExA | 108.3026 | City of Satellite Beach | DEP | Desoto Exfiltration | Not provided. | Exfiltration Trench | Completed | 2013 | 97 | 14 | B | 108 | Not provided | Not provided | DEP | Not provided | G0082 | Structural | 2013 | Banana River Lagoon | Not provided | Not provided | Not provided | Table 5 and TA | yes | 14.6389 | 9.2129
1057 | City of Satellite Beach | Banana River | B | BR3-5, BR7 | 0.59 | 0.64 | 0.022815 | 9.5323 | 1.4009 | 0.21747 | 0.031962 | 1210 | Fixed Single Family Units | SB-07 | Desoto Exfiltration 19-ExA | 108.3026 | City of Satellite Beach | DEP | Desoto Exfiltration | Not provided. | Exfiltration Trench | Completed | 2013 | 97 | 14 | B | 108 | Not provided | Not provided | DEP | Not provided | G0082 | Structural | 2013 | Banana River Lagoon | Not provided | Not provided | Not provided | Table 5 and TA | yes | 38.4831 | 92.327
1058 | City of Satellite Beach | Banana River | B | BR3-5, BR7 | 0.59 | 0.64 | 0.089253 | 9.5323 | 1.4009 | 0.85079 | 0.12504 | 1210 | Fixed Single Family Units | SB-07 | Desoto Exfiltration 19-ExA | 108.3026 | City of Satellite Beach | DEP | Desoto Exfiltration | Not provided. | Exfiltration Trench | Completed | 2013 | 97 | 14 | B | 108 | Not provided | Not provided | DEP | Not provided | G0082 | Structural | 2013 | Banana River Lagoon | Not provided | Not provided | Not provided | Table 5 and TA | yes | 97.292 | 361.1955
1059 | City of Satellite Beach | Banana River | B | BR3-5, BR7 | 0.59 | 0.64 | 0.0075796 | 9.5323 | 1.4009 | 0.072251 | 0.010618 | 1210 | Fixed Single Family Units | SB-07 | Desoto Exfiltration 19-ExA | 108.3026 | City of Satellite Beach | DEP | Desoto Exfiltration | Not provided. | Exfiltration Trench | Completed | 2013 | 97 | 14 | B | 108 | Not provided | Not provided | DEP | Not provided | G0082 | Structural | 2013 | Banana River Lagoon | Not provided | Not provided | Not provided | Table 5 and TA | yes | 27.0075 | 30.6734
1060 | City of Satellite Beach | Banana River | B | BR3-5, BR7 | 0.59 | 0.64 | 0.014531 | 9.5323 | 1.4009 | 0.13851 | 0.020357 | 1210 | Fixed Single Family Units | SB-07 | Desoto Exfiltration 19-ExA | 108.3026 | City of Satellite Beach | DEP | Desoto Exfiltration | Not provided. | Exfiltration Trench | Completed | 2013 | 97 | 14 | B | 108 | Not provided | Not provided | DEP | Not provided | G0082 | Structural | 2013 | Banana River Lagoon | Not provided | Not provided | Not provided | Table 5 and TA | yes | 53.9981 | 58.8039
1061 | City of Satellite Beach | Banana River | B | BR3-5, BR7 | 0.59 | 0.64 | 0.0075328 | 9.5323 | 1.4009 | 0.071805 | 0.010553 | 1210 | Fixed Single Family Units | SB-07 | Desoto Exfiltration 19-ExA | 108.3026 | City of Satellite Beach | DEP | Desoto Exfiltration | Not provided. | Exfiltration Trench | Completed | 2013 | 97 | 14 | B | 108 | Not provided | Not provided | DEP | Not provided | G0082 | Structural | 2013 | Banana River Lagoon | Not provided | Not provided | Not provided | Table 5 and TA | yes | 33.8428 | 30.4843
1062 | City of Satellite Beach | Banana River | B | BR3-5, BR7 | 0.59 | 0.64 | 0.14346 | 9.5317 | 1.4008 | 1.3675 | 0.20097 | 1200 | Residential, Medium Density-Two-five dwellingunits per acre | SB-07 | Desoto Exfiltration 19-ExA | 108.3026 | City of Satellite Beach | DEP | Desoto Exfiltration | Not provided. | Exfiltration Trench | Completed | 2013 | 97 | 14 | B | 108 | Not provided | Not provided | DEP | Not provided | G0082 | Structural | 2013 | Banana River Lagoon | Not provided | Not provided | Not provided | Table 5 and TA | yes | 162.613 | 580.5795
1063 | City of Satellite Beach | Banana River | B | BR3-5, BR7 | 0.59 | 0.64 | 0.12587 | 9.5317 | 1.4008 | 1.1998 | 0.17633 | 1210 | Fixed Single Family Units | SB-07 | Desoto Exfiltration 19-ExA | 108.3026 | City of Satellite Beach | DEP | Desoto Exfiltration | Not provided. | Exfiltration Trench | Completed | 2013 | 97 | 14 | B | 108 | Not provided | Not provided | DEP | Not provided | G0082 | Structural | 2013 | Banana River Lagoon | Not provided | Not provided | Not provided | Table 5 and TA | yes | 89.9864 | 509.384
1064 | City of Satellite Beach | Banana River | B | BR3-5, BR7 | 0.59 | 0.64 | 0.1475 | 9.5317 | 1.4008 | 1.406 | 0.20663 | 1210 | Fixed Single Family Units | SB-07 | Desoto Exfiltration 19-ExA | 108.3026 | City of Satellite Beach | DEP | Desoto Exfiltration | Not provided. | Exfiltration Trench | Completed | 2013 | 97 | 14 | B | 108 | Not provided | Not provided | DEP | Not provided | G0082 | Structural | 2013 | Banana River Lagoon | Not provided | Not provided | Not provided | Table 5 and TA | yes | 98.105 | 596.9271
1065 | City of Satellite Beach | Banana River | B | BR3-5, BR7 | 0.59 | 0.64 | 0.07129 | 9.5317 | 1.4008 | 0.67951 | 0.099866 | 1210 | Fixed Single Family Units | SB-07 | Desoto Exfiltration 19-ExA | 108.3026 | City of Satellite Beach | DEP | Desoto Exfiltration | Not provided. | Exfiltration Trench | Completed | 2013 | 97 | 14 | B | 108 | Not provided | Not provided | DEP | Not provided | G0082 | Structural | 2013 | Banana River Lagoon | Not provided | Not provided | Not provided | Table 5 and TA | yes | 71.5794 | 288.5001
1066 | City of Satellite Beach | Banana River | B | BR3-5, BR7 | 0.59 | 0.64 | 0.12963 | 9.5317 | 1.4008 | 1.2356 | 0.1816 | 1210 | Fixed Single Family Units | SB-07 | Desoto Exfiltration 19-ExA | 108.3026 | City of Satellite Beach | DEP | Desoto Exfiltration | Not provided. | Exfiltration Trench | Completed | 2013 | 97 | 14 | B | 108 | Not provided | Not provided | DEP | Not provided | G0082 | Structural | 2013 | Banana River Lagoon | Not provided | Not provided | Not provided | Table 5 and TA | yes | 93.6325 | 524.6092
1067 | City of Satellite Beach | Banana River | B | BR3-5, BR7 | 0.59 | 0.64 | 0.046474 | 9.5297 | 1.4006 | 0.44289 | 0.06509 | 1210 | Fixed Single Family Units | SB-07 | Desoto Exfiltration 19-ExA | 108.3026 | City of Satellite Beach | DEP | Desoto Exfiltration | Not provided. | Exfiltration Trench | Completed | 2013 | 97 | 14 | B | 108 | Not provided | Not provided | DEP | Not provided | G0082 | Structural | 2013 | Banana River Lagoon | Not provided | Not provided | Not provided | Table 5 and TA | yes | 66.2999 | 188.0743
1068 | City of Satellite Beach | Banana River | B | BR3-5, BR7 | 0.59 | 0.64 | 0.25418 | 9.529 | 1.4005 | 2.4221 | 0.35597 | 1210 | Fixed Single Family Units | SB-07 | Desoto Exfiltration 19-ExA | 108.3026 | City of Satellite Beach | DEP | Desoto Exfiltration | Not provided. | Exfiltration Trench | Completed | 2013 | 97 | 14 | B | 108 | Not provided | Not provided | DEP | Not provided | G0082 | Structural | 2013 | Banana River Lagoon | Not provided | Not provided | Not provided | Table 5 and TA | yes | 135.2136 | 1028.6416
1069 | City of Satellite Beach | Banana River | B | BR3-5, BR7 | 0.59 | 0.64 | 0.16537 | 9.529 | 1.4005 | 1.5759 | 0.2316 | 1210 | Fixed Single Family Units | SB-07 | Desoto Exfiltration 19-ExA | 108.3026 | City of Satellite Beach | DEP | Desoto Exfiltration | Not provided. | Exfiltration Trench | Completed | 2013 | 97 | 14 | B | 108 | Not provided | Not provided | DEP | Not provided | G0082 | Structural | 2013 | Banana River Lagoon | Not provided | Not provided | Not provided | Table 5 and TA | yes | 114.2474 | 669.2478
1070 | City of Satellite Beach | Banana River | B | BR3-5, BR7 | 0.59 | 0.64 | 0.0063113 | 9.529 | 1.4005 | 0.060141 | 0.0088387 | 1210 | Fixed Single Family Units | SB-07 | Desoto Exfiltration 19-ExA | 108.3026 | City of Satellite Beach | DEP | Desoto Exfiltration | Not provided. | Exfiltration Trench | Completed | 2013 | 97 | 14 | B | 108 | Not provided | Not provided | DEP | Not provided | G0082 | Structural | 2013 | Banana River Lagoon | Not provided | Not provided | Not provided | Table 5 and TA | yes | 83.9116 | 25.5409
1071 | City of Satellite Beach | Banana River | B | BR3-5, BR7 | 0.59 | 0.64 | 0.001866 | 9.529 | 1.4005 | 0.017781 | 0.0026133 | 1210 | Fixed Single Family Units | SB-07 | Desoto Exfiltration 19-ExA | 108.3026 | City of Satellite Beach | DEP | Desoto Exfiltration | Not provided. | Exfiltration Trench | Completed | 2013 | 97 | 14 | B | 108 | Not provided | Not provided | DEP | Not provided | G0082 | Structural | 2013 | Banana River Lagoon | Not provided | Not provided | Not provided | Table 5 and TA | yes | 19.4588 | 7.5515
1072 | City of Satellite Beach | Banana River | B | BR3-5, BR7 | 0.59 | 0.64 | 0.022988 | 9.5311 | 1.4007 | 0.2191 | 0.0322 | 1200 | Residential, Medium Density-Two-five dwellingunits per acre | SB-07 | Desoto Exfiltration 19-ExA | 108.3026 | City of Satellite Beach | DEP | Desoto Exfiltration | Not provided. | Exfiltration Trench | Completed | 2013 | 97 | 14 | B | 108 | Not provided | Not provided | DEP | Not provided | G0082 | Structural | 2013 | Banana River Lagoon | Not provided | Not provided | Not provided | Table 5 and TA | yes | 103.8185 | 93.0289
1073 | City of Satellite Beach | Banana River | B | BR3-5, BR7 | 0.59 | 0.64 | 0.17254 | 9.5311 | 1.4007 | 1.6445 | 0.24169 | 1210 | Fixed Single Family Units | SB-07 | Desoto Exfiltration 19-ExA | 108.3026 | City of Satellite Beach | DEP | Desoto Exfiltration | Not provided. | Exfiltration Trench | Completed | 2013 | 97 | 14 | B | 108 | Not provided | Not provided | DEP | Not provided | G0082 | Structural | 2013 | Banana River Lagoon | Not provided | Not provided | Not provided | Table 5 and TA | yes | 109.0492 | 698.2557
1074 | City of Satellite Beach | Banana River | B | BR3-5, BR7 | 0.59 | 0.64 | 0.072223 | 9.5311 | 1.4007 | 0.68836 | 0.10117 | 1210 | Fixed Single Family Units | SB-07 | Desoto Exfiltration 19-ExA | 108.3026 | City of Satellite Beach | DEP | Desoto Exfiltration | Not provided. | Exfiltration Trench | Completed | 2013 | 97 | 14 | B | 108 | Not provided | Not provided | DEP | Not provided | G0082 | Structural | 2013 | Banana River Lagoon | Not provided | Not provided | Not provided | Table 5 and TA | yes | 70.014 | 292.2742
1075 | City of Satellite Beach | Banana River | B | BR3-5, BR7 | 0.59 | 0.64 | 0.19671 | 9.5311 | 1.4007 | 1.8749 | 0.27554 | 1210 | Fixed Single Family Units | SB-07 | Desoto Exfiltration 19-ExA | 108.3026 | City of Satellite Beach | DEP | Desoto Exfiltration | Not provided. | Exfiltration Trench | Completed | 2013 | 97 | 14 | B | 108 | Not provided | Not provided | DEP | Not provided | G0082 | Structural | 2013 | Banana River Lagoon | Not provided | Not provided | Not provided | Table 5 and TA | yes | 114.8867 | 796.0592
1076 | City of Satellite Beach | Banana River | B | BR3-5, BR7 | 0.59 | 0.64 | 0.083829 | 9.5311 | 1.4007 | 0.79898 | 0.11742 | 1210 | Fixed Single Family Units | SB-07 | Desoto Exfiltration 19-ExA | 108.3026 | City of Satellite Beach | DEP | Desoto Exfiltration | Not provided. | Exfiltration Trench | Completed | 2013 | 97 | 14 | B | 108 | Not provided | Not provided | DEP | Not provided | G0082 | Structural | 2013 | Banana River Lagoon | Not provided | Not provided | Not provided | Table 5 and TA | yes | 76.0531 | 339.2458
1077 | City of Satellite Beach | Banana River | B | BR3-5, BR7 | 0.59 | 0.64 | 0.051259 | 9.5311 | 1.4007 | 0.48855 | 0.0718 | 1210 | Fixed Single Family Units | SB-07 | Desoto Exfiltration 19-ExA | 108.3026 | City of Satellite Beach | DEP | Desoto Exfiltration | Not provided. | Exfiltration Trench | Completed | 2013 | 97 | 14 | B | 108 | Not provided | Not provided | DEP | Not provided | G0082 | Structural | 2013 | Banana River Lagoon | Not provided | Not provided | Not provided | Table 5 and TA | yes | 80.4042 | 207.4359
1078 | City of Satellite Beach | Banana River | B | BR3-5, BR7 | 0.59 | 0.64 | 0.018212 | 9.5311 | 1.4007 | 0.17358 | 0.02551 | 1210 | Fixed Single Family Units | SB-07 | Desoto Exfiltration 19-ExA | 108.3026 | City of Satellite Beach | DEP | Desoto Exfiltration | Not provided. | Exfiltration Trench | Completed | 2013 | 97 | 14 | B | 108 | Not provided | Not provided | DEP | Not provided | G0082 | Structural | 2013 | Banana River Lagoon | Not provided | Not provided | Not provided | Table 5 and TA | yes | 39.3635 | 73.7002
1079 | City of Satellite Beach | Banana River | B | BR3-5, BR7 | 0.59 | 0.64 | 0.19568 | 9.5323 | 1.4009 | 1.8652 | 0.27413 | 1200 | Residential, Medium Density-Two-five dwellingunits per acre | SB-07 | Desoto Exfiltration 19-ExA | 108.3026 | City of Satellite Beach | DEP | Desoto Exfiltration | Not provided. | Exfiltration Trench | Completed | 2013 | 97 | 14 | B | 108 | Not provided | Not provided | DEP | Not provided | G0082 | Structural | 2013 | Banana River Lagoon | Not provided | Not provided | Not provided | Table 5 and TA | yes | 131.7103 | 791.8704
1080 | City of Satellite Beach | Banana River | B | BR3-5, BR7 | 0.59 | 0.64 | 0.077213 | 9.5323 | 1.4009 | 0.73601 | 0.10817 | 1210 | Fixed Single Family Units | SB-07 | Desoto Exfiltration 19-ExA | 108.3026 | City of Satellite Beach | DEP | Desoto Exfiltration | Not provided. | Exfiltration Trench | Completed | 2013 | 97 | 14 | B | 108 | Not provided | Not provided | DEP | Not provided | G0082 | Structural | 2013 | Banana River Lagoon | Not provided | Not provided | Not provided | Table 5 and TA | yes | 85.572 | 312.4703
1081 | City of Satellite Beach | Banana River | B | BR3-5, BR7 | 0.59 | 0.64 | 0.21908 | 9.5323 | 1.4009 | 2.0884 | 0.30692 | 1210 | Fixed Single Family Units | SB-07 | Desoto Exfiltration 19-ExA | 108.3026 | City of Satellite Beach | DEP | Desoto Exfiltration | Not provided. | Exfiltration Trench | Completed | 2013 | 97 | 14 | B | 108 | Not provided | Not provided | DEP | Not provided | G0082 | Structural | 2013 | Banana River Lagoon | Not provided | Not provided | Not provided | Table 5 and TA | yes | 120.2166 | 886.6037
1082 | City of Satellite Beach | Banana River | B | BR3-5, BR7 | 0.59 | 0.64 | 0.12579 | 9.5323 | 1.4009 | 1.1991 | 0.17622 | 1210 | Fixed Single Family Units | SB-07 | Desoto Exfiltration 19-ExA | 108.3026 | City of Satellite Beach | DEP | Desoto Exfiltration | Not provided. | Exfiltration Trench | Completed | 2013 | 97 | 14 | B | 108 | Not provided | Not provided | DEP | Not provided | G0082 | Structural | 2013 | Banana River Lagoon | Not provided | Not provided | Not provided | Table 5 and TA | yes | 98.8676 | 509.0556
1083 | City of Satellite Beach | Banana River | B | BR3-5, BR7 | 0.59 | 0.64 | 0.18183 | 8.3425 | 1.184 | 1.5169 | 0.21528 | 1200 | Residential, Medium Density-Two-five dwellingunits per acre | SB-07 | Desoto Exfiltration 19-ExA | 108.3026 | City of Satellite Beach | DEP | Desoto Exfiltration | Not provided. | Exfiltration Trench | Completed | 2013 | 97 | 14 | B | 108 | Not provided | Not provided | DEP | Not provided | G0082 | Structural | 2013 | Banana River Lagoon | Not provided | Not provided | Not provided | Table 5 and TA | yes | 129.7888 | 735.841
1084 | City of Satellite Beach | Banana River | B | BR3-5, BR7 | 0.59 | 0.64 | 0.0003904 | 8.3425 | 1.184 | 0.0032569 | 0.00046222 | 1210 | Fixed Single Family Units | SB-07 | Desoto Exfiltration 19-ExA | 108.3026 | City of Satellite Beach | DEP | Desoto Exfiltration | Not provided. | Exfiltration Trench | Completed | 2013 | 97 | 14 | B | 108 | Not provided | Not provided | DEP | Not provided | G0082 | Structural | 2013 | Banana River Lagoon | Not provided | Not provided | Not provided | Table 5 and TA | yes | 16.7202 | 1.5799
1085 | City of Satellite Beach | Banana River | B | BR3-5, BR7 | 0.59 | 0.64 | 0.0047244 | 8.3425 | 1.184 | 0.039414 | 0.0055936 | 1210 | Fixed Single Family Units | SB-07 | Desoto Exfiltration 19-ExA | 108.3026 | City of Satellite Beach | DEP | Desoto Exfiltration | Not provided. | Exfiltration Trench | Completed | 2013 | 97 | 14 | B | 108 | Not provided | Not provided | DEP | Not provided | G0082 | Structural | 2013 | Banana River Lagoon | Not provided | Not provided | Not provided | Table 5 and TA | yes | 49.0616 | 19.1191
1086 | City of Satellite Beach | Banana River | B | BR3-5, BR7 | 0.59 | 0.64 | 0.002219 | 8.3425 | 1.184 | 0.018512 | 0.0026272 | 1210 | Fixed Single Family Units | SB-07 | Desoto Exfiltration 19-ExA | 108.3026 | City of Satellite Beach | DEP | Desoto Exfiltration | Not provided. | Exfiltration Trench | Completed | 2013 | 97 | 14 | B | 108 | Not provided | Not provided | DEP | Not provided | G0082 | Structural | 2013 | Banana River Lagoon | Not provided | Not provided | Not provided | Table 5 and TA | yes | 15.7629 | 8.9798
1087 | City of Satellite Beach | Banana River | B | BR3-5, BR7 | 0.59 | 0.64 | 0.12536 | 8.3425 | 1.184 | 1.0458 | 0.14842 | 1210 | Fixed Single Family Units | SB-07 | Desoto Exfiltration 19-ExA | 108.3026 | City of Satellite Beach | DEP | Desoto Exfiltration | Not provided. | Exfiltration Trench | Completed | 2013 | 97 | 14 | B | 108 | Not provided | Not provided | DEP | Not provided | G0082 | Structural | 2013 | Banana River Lagoon | Not provided | Not provided | Not provided | Table 5 and TA | yes | 93.7889 | 507.2994
1088 | City of Satellite Beach | Banana River | B | BR3-5, BR7 | 0.59 | 0.64 | 0.17146 | 8.3425 | 1.184 | 1.4304 | 0.203 | 1210 | Fixed Single Family Units | SB-07 | Desoto Exfiltration 19-ExA | 108.3026 | City of Satellite Beach | DEP | Desoto Exfiltration | Not provided. | Exfiltration Trench | Completed | 2013 | 97 | 14 | B | 108 | Not provided | Not provided | DEP | Not provided | G0082 | Structural | 2013 | Banana River Lagoon | Not provided | Not provided | Not provided | Table 5 and TA | yes | 106.425 | 693.8608
1089 | City of Satellite Beach | Banana River | B | BR3-5, BR7 | 0.59 | 0.64 | 0.024635 | 8.3425 | 1.184 | 0.20552 | 0.029167 | 1210 | Fixed Single Family Units | SB-07 | Desoto Exfiltration 19-ExA | 108.3026 | City of Satellite Beach | DEP | Desoto Exfiltration | Not provided. | Exfiltration Trench | Completed | 2013 | 97 | 14 | B | 108 | Not provided | Not provided | DEP | Not provided | G0082 | Structural | 2013 | Banana River Lagoon | Not provided | Not provided | Not provided | Table 5 and TA | yes | 50.8564 | 99.6945
1090 | City of Satellite Beach | Banana River | B | BR3-5, BR7 | 0.59 | 0.64 | 0.022909 | 8.3425 | 1.184 | 0.19112 | 0.027123 | 1210 | Fixed Single Family Units | SB-07 | Desoto Exfiltration 19-ExA | 108.3026 | City of Satellite Beach | DEP | Desoto Exfiltration | Not provided. | Exfiltration Trench | Completed | 2013 | 97 | 14 | B | 108 | Not provided | Not provided | DEP | Not provided | G0082 | Structural | 2013 | Banana River Lagoon | Not provided | Not provided | Not provided | Table 5 and TA | yes | 53.7667 | 92.7089
1091 | City of Satellite Beach | Banana River | B | BR3-5, BR7 | 0.59 | 0.64 | 0.0056539 | 8.3425 | 1.184 | 0.047167 | 0.006694 | 1210 | Fixed Single Family Units | SB-07 | Desoto Exfiltration 19-ExA | 108.3026 | City of Satellite Beach | DEP | Desoto Exfiltration | Not provided. | Exfiltration Trench | Completed | 2013 | 97 | 14 | B | 108 | Not provided | Not provided | DEP | Not provided | G0082 | Structural | 2013 | Banana River Lagoon | Not provided | Not provided | Not provided | Table 5 and TA | yes | 19.9772 | 22.8803
1092 | City of Satellite Beach | Banana River | B | BR3-5, BR7 | 0.59 | 0.64 | 0.078588 | 8.3425 | 1.184 | 0.65562 | 0.093046 | 1210 | Fixed Single Family Units | SB-07 | Desoto Exfiltration 19-ExA | 108.3026 | City of Satellite Beach | DEP | Desoto Exfiltration | Not provided. | Exfiltration Trench | Completed | 2013 | 97 | 14 | B | 108 | Not provided | Not provided | DEP | Not provided | G0082 | Structural | 2013 | Banana River Lagoon | Not provided | Not provided | Not provided | Table 5 and TA | yes | 81.9247 | 318.0363
1093 | City of Satellite Beach | Banana River | B | BR3-5, BR7 | 0.59 | 0.64 | 0.012314 | 9.53 | 1.4006 | 0.11735 | 0.017247 | 1200 | Residential, Medium Density-Two-five dwellingunits per acre | SB-07 | Desoto Exfiltration 19-ExA | 108.3026 | City of Satellite Beach | DEP | Desoto Exfiltration | Not provided. | Exfiltration Trench | Completed | 2013 | 97 | 14 | B | 108 | Not provided | Not provided | DEP | Not provided | G0082 | Structural | 2013 | Banana River Lagoon | Not provided | Not provided | Not provided | Table 5 and TA | yes | 30.9407 | 49.8332
1094 | City of Satellite Beach | Banana River | B | BR3-5, BR7 | 0.59 | 0.64 | 0.00092987 | 9.53 | 1.4006 | 0.0088616 | 0.0013024 | 1210 | Fixed Single Family Units | SB-07 | Desoto Exfiltration 19-ExA | 108.3026 | City of Satellite Beach | DEP | Desoto Exfiltration | Not provided. | Exfiltration Trench | Completed | 2013 | 97 | 14 | B | 108 | Not provided | Not provided | DEP | Not provided | G0082 | Structural | 2013 | Banana River Lagoon | Not provided | Not provided | Not provided | Table 5 and TA | yes | 8.6303 | 3.763
1095 | City of Satellite Beach | Banana River | B | BR3-5, BR7 | 0.59 | 0.64 | 0.018435 | 9.53 | 1.4006 | 0.17568 | 0.025819 | 1210 | Fixed Single Family Units | SB-07 | Desoto Exfiltration 19-ExA | 108.3026 | City of Satellite Beach | DEP | Desoto Exfiltration | Not provided. | Exfiltration Trench | Completed | 2013 | 97 | 14 | B | 108 | Not provided | Not provided | DEP | Not provided | G0082 | Structural | 2013 | Banana River Lagoon | Not provided | Not provided | Not provided | Table 5 and TA | yes | 76.1359 | 74.6022
1096 | City of Satellite Beach | Banana River | B | BR3-5, BR7 | 0.59 | 0.64 | 0.006895 | 9.53 | 1.4006 | 0.065709 | 0.009657 | 1210 | Fixed Single Family Units | SB-07 | Desoto Exfiltration 19-ExA | 108.3026 | City of Satellite Beach | DEP | Desoto Exfiltration | Not provided. | Exfiltration Trench | Completed | 2013 | 97 | 14 | B | 108 | Not provided | Not provided | DEP | Not provided | G0082 | Structural | 2013 | Banana River Lagoon | Not provided | Not provided | Not provided | Table 5 and TA | yes | 22.5649 | 27.9032
1097 | City of Satellite Beach | Banana River | B | BR3-5, BR7 | 0.59 | 0.64 | 0.020393 | 9.53 | 1.4006 | 0.19434 | 0.028562 | 1210 | Fixed Single Family Units | SB-07 | Desoto Exfiltration 19-ExA | 108.3026 | City of Satellite Beach | DEP | Desoto Exfiltration | Not provided. | Exfiltration Trench | Completed | 2013 | 97 | 14 | B | 108 | Not provided | Not provided | DEP | Not provided | G0082 | Structural | 2013 | Banana River Lagoon | Not provided | Not provided | Not provided | Table 5 and TA | yes | 68.0249 | 82.5267
1098 | City of Satellite Beach | Banana River | B | BR3-5, BR7 | 0.59 | 0.64 | 0.22923 | 9.5303 | 1.4006 | 2.1847 | 0.32107 | 1210 | Fixed Single Family Units | SB-07 | Desoto Exfiltration 19-ExA | 108.3026 | City of Satellite Beach | DEP | Desoto Exfiltration | Not provided. | Exfiltration Trench | Completed | 2013 | 97 | 14 | B | 108 | Not provided | Not provided | DEP | Not provided | G0082 | Structural | 2013 | Banana River Lagoon | Not provided | Not provided | Not provided | Table 5 and TA | yes | 126.9837 | 927.6705
1099 | City of Satellite Beach | Banana River | B | BR3-5, BR7 | 0.59 | 0.64 | 0.023798 | 9.5303 | 1.4006 | 0.22681 | 0.033333 | 1210 | Fixed Single Family Units | SB-07 | Desoto Exfiltration 19-ExA | 108.3026 | City of Satellite Beach | DEP | Desoto Exfiltration | Not provided. | Exfiltration Trench | Completed | 2013 | 97 | 14 | B | 108 | Not provided | Not provided | DEP | Not provided | G0082 | Structural | 2013 | Banana River Lagoon | Not provided | Not provided | Not provided | Table 5 and TA | yes | 52.9004 | 96.3085
1100 | City of Satellite Beach | Banana River | B | BR3-5, BR7 | 0.59 | 0.64 | 0.064525 | 9.5303 | 1.4006 | 0.61494 | 0.090376 | 1210 | Fixed Single Family Units | SB-07 | Desoto Exfiltration 19-ExA | 108.3026 | City of Satellite Beach | DEP | Desoto Exfiltration | Not provided. | Exfiltration Trench | Completed | 2013 | 97 | 14 | B | 108 | Not provided | Not provided | DEP | Not provided | G0082 | Structural | 2013 | Banana River Lagoon | Not provided | Not provided | Not provided | Table 5 and TA | yes | 76.9449 | 261.1235
1101 | City of Satellite Beach | Banana River | B | BR3-5, BR7 | 0.59 | 0.64 | 0.1798 | 9.5305 | 1.4007 | 1.7136 | 0.25184 | 1200 | Residential, Medium Density-Two-five dwellingunits per acre | SB-07 | Desoto Exfiltration 19-ExA | 108.3026 | City of Satellite Beach | DEP | Desoto Exfiltration | Not provided. | Exfiltration Trench | Completed | 2013 | 97 | 14 | B | 108 | Not provided | Not provided | DEP | Not provided | G0082 | Structural | 2013 | Banana River Lagoon | Not provided | Not provided | Not provided | Table 5 and TA | yes | 129.2846 | 727.6296
1102 | City of Satellite Beach | Banana River | B | BR3-5, BR7 | 0.59 | 0.64 | 0.044238 | 9.5305 | 1.4007 | 0.42161 | 0.061963 | 1210 | Fixed Single Family Units | SB-07 | Desoto Exfiltration 19-ExA | 108.3026 | City of Satellite Beach | DEP | Desoto Exfiltration | Not provided. | Exfiltration Trench | Completed | 2013 | 97 | 14 | B | 108 | Not provided | Not provided | DEP | Not provided | G0082 | Structural | 2013 | Banana River Lagoon | Not provided | Not provided | Not provided | Table 5 and TA | yes | 53.5895 | 179.0257
1103 | City of Satellite Beach | Banana River | B | BR3-5, BR7 | 0.59 | 0.64 | 0.06537 | 9.5305 | 1.4007 | 0.62301 | 0.091561 | 1210 | Fixed Single Family Units | SB-07 | Desoto Exfiltration 19-ExA | 108.3026 | City of Satellite Beach | DEP | Desoto Exfiltration | Not provided. | Exfiltration Trench | Completed | 2013 | 97 | 14 | B | 108 | Not provided | Not provided | DEP | Not provided | G0082 | Structural | 2013 | Banana River Lagoon | Not provided | Not provided | Not provided | Table 5 and TA | yes | 67.5061 | 264.5438
1104 | City of Satellite Beach | Banana River | B | BR3-5, BR7 | 0.59 | 0.64 | 0.08765 | 9.5305 | 1.4007 | 0.83535 | 0.12277 | 1210 | Fixed Single Family Units | SB-07 | Desoto Exfiltration 19-ExA | 108.3026 | City of Satellite Beach | DEP | Desoto Exfiltration | Not provided. | Exfiltration Trench | Completed | 2013 | 97 | 14 | B | 108 | Not provided | Not provided | DEP | Not provided | G0082 | Structural | 2013 | Banana River Lagoon | Not provided | Not provided | Not provided | Table 5 and TA | yes | 77.5907 | 354.7084
1105 | City of Satellite Beach | Banana River | B | BR3-5, BR7 | 0.59 | 0.64 | 0.12939 | 9.5305 | 1.4007 | 1.2332 | 0.18124 | 1210 | Fixed Single Family Units | SB-07 | Desoto Exfiltration 19-ExA | 108.3026 | City of Satellite Beach | DEP | Desoto Exfiltration | Not provided. | Exfiltration Trench | Completed | 2013 | 97 | 14 | B | 108 | Not provided | Not provided | DEP | Not provided | G0082 | Structural | 2013 | Banana River Lagoon | Not provided | Not provided | Not provided | Table 5 and TA | yes | 92.0343 | 523.6392
1106 | City of Satellite Beach | Banana River | B | BR3-5, BR7 | 0.59 | 0.64 | 0.050436 | 9.5305 | 1.4007 | 0.48068 | 0.070643 | 1210 | Fixed Single Family Units | SB-07 | Desoto Exfiltration 19-ExA | 108.3026 | City of Satellite Beach | DEP | Desoto Exfiltration | Not provided. | Exfiltration Trench | Completed | 2013 | 97 | 14 | B | 108 | Not provided | Not provided | DEP | Not provided | G0082 | Structural | 2013 | Banana River Lagoon | Not provided | Not provided | Not provided | Table 5 and TA | yes | 57.3319 | 204.1069
1107 | City of Satellite Beach | Banana River | B | BR3-5, BR7 | 0.59 | 0.64 | 0.060874 | 9.5305 | 1.4007 | 0.58015 | 0.085263 | 1210 | Fixed Single Family Units | SB-07 | Desoto Exfiltration 19-ExA | 108.3026 | City of Satellite Beach | DEP | Desoto Exfiltration | Not provided. | Exfiltration Trench | Completed | 2013 | 97 | 14 | B | 108 | Not provided | Not provided | DEP | Not provided | G0082 | Structural | 2013 | Banana River Lagoon | Not provided | Not provided | Not provided | Table 5 and TA | yes | 64.6712 | 246.3465
1108 | City of Satellite Beach | Banana River | B | BR3-5, BR7 | 0.59 | 0.64 | 0.20342 | 9.5323 | 1.4009 | 1.939 | 0.28497 | 1200 | Residential, Medium Density-Two-five dwellingunits per acre | SB-07 | Desoto Exfiltration 19-ExA | 108.3026 | City of Satellite Beach | DEP | Desoto Exfiltration | Not provided. | Exfiltration Trench | Completed | 2013 | 97 | 14 | B | 108 | Not provided | Not provided | DEP | Not provided | G0082 | Structural | 2013 | Banana River Lagoon | Not provided | Not provided | Not provided | Table 5 and TA | yes | 141.0268 | 823.1934
1109 | City of Satellite Beach | Banana River | B | BR3-5, BR7 | 0.59 | 0.64 | 0.034682 | 9.5323 | 1.4009 | 0.3306 | 0.048587 | 1210 | Fixed Single Family Units | SB-07 | Desoto Exfiltration 19-ExA | 108.3026 | City of Satellite Beach | DEP | Desoto Exfiltration | Not provided. | Exfiltration Trench | Completed | 2013 | 97 | 14 | B | 108 | Not provided | Not provided | DEP | Not provided | G0082 | Structural | 2013 | Banana River Lagoon | Not provided | Not provided | Not provided | Table 5 and TA | yes | 48.6663 | 140.3544
1110 | City of Satellite Beach | Banana River | B | BR3-5, BR7 | 0.59 | 0.64 | 0.062156 | 9.5323 | 1.4009 | 0.59249 | 0.087076 | 1210 | Fixed Single Family Units | SB-07 | Desoto Exfiltration 19-ExA | 108.3026 | City of Satellite Beach | DEP | Desoto Exfiltration | Not provided. | Exfiltration Trench | Completed | 2013 | 97 | 14 | B | 108 | Not provided | Not provided | DEP | Not provided | G0082 | Structural | 2013 | Banana River Lagoon | Not provided | Not provided | Not provided | Table 5 and TA | yes | 70.5171 | 251.5359
1111 | City of Satellite Beach | Banana River | B | BR3-5, BR7 | 0.59 | 0.64 | 0.095184 | 9.5323 | 1.4009 | 0.90732 | 0.13335 | 1210 | Fixed Single Family Units | SB-07 | Desoto Exfiltration 19-ExA | 108.3026 | City of Satellite Beach | DEP | Desoto Exfiltration | Not provided. | Exfiltration Trench | Completed | 2013 | 97 | 14 | B | 108 | Not provided | Not provided | DEP | Not provided | G0082 | Structural | 2013 | Banana River Lagoon | Not provided | Not provided | Not provided | Table 5 and TA | yes | 81.3488 | 385.1967
1112 | City of Satellite Beach | Banana River | B | BR3-5, BR7 | 0.59 | 0.64 | 0.1416 | 9.5323 | 1.4009 | 1.3498 | 0.19837 | 1210 | Fixed Single Family Units | SB-07 | Desoto Exfiltration 19-ExA | 108.3026 | City of Satellite Beach | DEP | Desoto Exfiltration | Not provided. | Exfiltration Trench | Completed | 2013 | 97 | 14 | B | 108 | Not provided | Not provided | DEP | Not provided | G0082 | Structural | 2013 | Banana River Lagoon | Not provided | Not provided | Not provided | Table 5 and TA | yes | 96.6219 | 573.0303
1113 | City of Satellite Beach | Banana River | B | BR3-5, BR7 | 0.59 | 0.64 | 0.080727 | 9.5323 | 1.4009 | 0.76951 | 0.11309 | 1210 | Fixed Single Family Units | SB-07 | Desoto Exfiltration 19-ExA | 108.3026 | City of Satellite Beach | DEP | Desoto Exfiltration | Not provided. | Exfiltration Trench | Completed | 2013 | 97 | 14 | B | 108 | Not provided | Not provided | DEP | Not provided | G0082 | Structural | 2013 | Banana River Lagoon | Not provided | Not provided | Not provided | Table 5 and TA | yes | 81.662 | 326.6893
1114 | City of Satellite Beach | Banana River | B | BR3-5, BR7 | 0.59 | 0.64 | 0.17743 | 9.5303 | 1.4006 | 1.691 | 0.24852 | 1200 | Residential, Medium Density-Two-five dwellingunits per acre | SB-07 | Desoto Exfiltration 19-ExA | 108.3026 | City of Satellite Beach | DEP | Desoto Exfiltration | Not provided. | Exfiltration Trench | Completed | 2013 | 97 | 14 | B | 108 | Not provided | Not provided | DEP | Not provided | G0082 | Structural | 2013 | Banana River Lagoon | Not provided | Not provided | Not provided | Table 5 and TA | yes | 128.7987 | 718.0459
1115 | City of Satellite Beach | Banana River | B | BR3-5, BR7 | 0.59 | 0.64 | 0.012448 | 9.5303 | 1.4006 | 0.11864 | 0.017435 | 1210 | Fixed Single Family Units | SB-07 | Desoto Exfiltration 19-ExA | 108.3026 | City of Satellite Beach | DEP | Desoto Exfiltration | Not provided. | Exfiltration Trench | Completed | 2013 | 97 | 14 | B | 108 | Not provided | Not provided | DEP | Not provided | G0082 | Structural | 2013 | Banana River Lagoon | Not provided | Not provided | Not provided | Table 5 and TA | yes | 28.7884 | 50.376
1116 | City of Satellite Beach | Banana River | B | BR3-5, BR7 | 0.59 | 0.64 | 0.052676 | 9.5303 | 1.4006 | 0.50202 | 0.07378 | 1210 | Fixed Single Family Units | SB-07 | Desoto Exfiltration 19-ExA | 108.3026 | City of Satellite Beach | DEP | Desoto Exfiltration | Not provided. | Exfiltration Trench | Completed | 2013 | 97 | 14 | B | 108 | Not provided | Not provided | DEP | Not provided | G0082 | Structural | 2013 | Banana River Lagoon | Not provided | Not provided | Not provided | Table 5 and TA | yes | 65.6035 | 213.1727
1117 | City of Satellite Beach | Banana River | B | BR3-5, BR7 | 0.59 | 0.64 | 0.048488 | 9.5303 | 1.4006 | 0.4621 | 0.067914 | 1210 | Fixed Single Family Units | SB-07 | Desoto Exfiltration 19-ExA | 108.3026 | City of Satellite Beach | DEP | Desoto Exfiltration | Not provided. | Exfiltration Trench | Completed | 2013 | 97 | 14 | B | 108 | Not provided | Not provided | DEP | Not provided | G0082 | Structural | 2013 | Banana River Lagoon | Not provided | Not provided | Not provided | Table 5 and TA | yes | 59.7832 | 196.2228
1118 | City of Satellite Beach | Banana River | B | BR3-5, BR7 | 0.59 | 0.64 | 0.1617 | 9.5303 | 1.4006 | 1.541 | 0.22648 | 1210 | Fixed Single Family Units | SB-07 | Desoto Exfiltration 19-ExA | 108.3026 | City of Satellite Beach | DEP | Desoto Exfiltration | Not provided. | Exfiltration Trench | Completed | 2013 | 97 | 14 | B | 108 | Not provided | Not provided | DEP | Not provided | G0082 | Structural | 2013 | Banana River Lagoon | Not provided | Not provided | Not provided | Table 5 and TA | yes | 102.4516 | 654.3739
1119 | City of Satellite Beach | Banana River | B | BR3-5, BR7 | 0.59 | 0.64 | 0.032912 | 9.5303 | 1.4006 | 0.31366 | 0.046097 | 1210 | Fixed Single Family Units | SB-07 | Desoto Exfiltration 19-ExA | 108.3026 | City of Satellite Beach | DEP | Desoto Exfiltration | Not provided. | Exfiltration Trench | Completed | 2013 | 97 | 14 | B | 108 | Not provided | Not provided | DEP | Not provided | G0082 | Structural | 2013 | Banana River Lagoon | Not provided | Not provided | Not provided | Table 5 and TA | yes | 64.3048 | 133.1882
1120 | City of Satellite Beach | Banana River | B | BR3-5, BR7 | 0.59 | 0.64 | 0.13211 | 9.5303 | 1.4006 | 1.259 | 0.18503 | 1210 | Fixed Single Family Units | SB-07 | Desoto Exfiltration 19-ExA | 108.3026 | City of Satellite Beach | DEP | Desoto Exfiltration | Not provided. | Exfiltration Trench | Completed | 2013 | 97 | 14 | B | 108 | Not provided | Not provided | DEP | Not provided | G0082 | Structural | 2013 | Banana River Lagoon | Not provided | Not provided | Not provided | Table 5 and TA | yes | 93.1179 | 534.6205
1121 | City of Satellite Beach | Banana River | B | BR3-5, BR7 | 0.59 | 0.64 | 0.031339 | 9.5315 | 1.4008 | 0.29871 | 0.043901 | 1210 | Fixed Single Family Units | SB-07 | Desoto Exfiltration 19-ExA | 108.3026 | City of Satellite Beach | DEP | Desoto Exfiltration | Not provided. | Exfiltration Trench | Completed | 2013 | 97 | 14 | B | 108 | Not provided | Not provided | DEP | Not provided | G0082 | Structural | 2013 | Banana River Lagoon | Not provided | Not provided | Not provided | Table 5 and TA | yes | 44.6416 | 126.8256
1122 | City of Satellite Beach | Banana River | B | BR3-5, BR7 | 0.59 | 0.64 | 0.058448 | 9.5315 | 1.4008 | 0.5571 | 0.081874 | 1210 | Fixed Single Family Units | SB-07 | Desoto Exfiltration 19-ExA | 108.3026 | City of Satellite Beach | DEP | Desoto Exfiltration | Not provided. | Exfiltration Trench | Completed | 2013 | 97 | 14 | B | 108 | Not provided | Not provided | DEP | Not provided | G0082 | Structural | 2013 | Banana River Lagoon | Not provided | Not provided | Not provided | Table 5 and TA | yes | 66.4148 | 236.5293
1123 | City of Satellite Beach | Banana River | B | BR3-5, BR7 | 0.59 | 0.64 | 0.001857 | 9.5315 | 1.4008 | 0.0177 | 0.0026013 | 1210 | Fixed Single Family Units | SB-07 | Desoto Exfiltration 19-ExA | 108.3026 | City of Satellite Beach | DEP | Desoto Exfiltration | Not provided. | Exfiltration Trench | Completed | 2013 | 97 | 14 | B | 108 | Not provided | Not provided | DEP | Not provided | G0082 | Structural | 2013 | Banana River Lagoon | Not provided | Not provided | Not provided | Table 5 and TA | yes | 13.4688 | 7.5149
1124 | City of Satellite Beach | Banana River | B | BR3-5, BR7 | 0.59 | 0.64 | 0.1517 | 9.5315 | 1.4008 | 1.4459 | 0.2125 | 1210 | Fixed Single Family Units | SB-07 | Desoto Exfiltration 19-ExA | 108.3026 | City of Satellite Beach | DEP | Desoto Exfiltration | Not provided. | Exfiltration Trench | Completed | 2013 | 97 | 14 | B | 108 | Not provided | Not provided | DEP | Not provided | G0082 | Structural | 2013 | Banana River Lagoon | Not provided | Not provided | Not provided | Table 5 and TA | yes | 121.855 | 613.891
1125 | City of Satellite Beach | Banana River | B | BR3-5, BR7 | 0.59 | 0.64 | 0.037479 | 9.5315 | 1.4008 | 0.35723 | 0.052501 | 1210 | Fixed Single Family Units | SB-07 | Desoto Exfiltration 19-ExA | 108.3026 | City of Satellite Beach | DEP | Desoto Exfiltration | Not provided. | Exfiltration Trench | Completed | 2013 | 97 | 14 | B | 108 | Not provided | Not provided | DEP | Not provided | G0082 | Structural | 2013 | Banana River Lagoon | Not provided | Not provided | Not provided | Table 5 and TA | yes | 50.0168 | 151.6708
1126 | City of Satellite Beach | Banana River | B | BR3-5, BR7 | 0.59 | 0.64 | 0.00184 | 9.5315 | 1.4008 | 0.017538 | 0.0025775 | 1210 | Fixed Single Family Units | SB-07 | Desoto Exfiltration 19-ExA | 108.3026 | City of Satellite Beach | DEP | Desoto Exfiltration | Not provided. | Exfiltration Trench | Completed | 2013 | 97 | 14 | B | 108 | Not provided | Not provided | DEP | Not provided | G0082 | Structural | 2013 | Banana River Lagoon | Not provided | Not provided | Not provided | Table 5 and TA | yes | 25.1634 | 7.4461
1127 | City of Satellite Beach | Banana River | B | BR3-5, BR7 | 0.59 | 0.64 | 0.2161 | 9.5305 | 1.4007 | 2.0595 | 0.30268 | 1200 | Residential, Medium Density-Two-five dwellingunits per acre | SB-07 | Desoto Exfiltration 19-ExA | 108.3026 | City of Satellite Beach | DEP | Desoto Exfiltration | Not provided. | Exfiltration Trench | Completed | 2013 | 97 | 14 | B | 108 | Not provided | Not provided | DEP | Not provided | G0082 | Structural | 2013 | Banana River Lagoon | Not provided | Not provided | Not provided | Table 5 and TA | yes | 193.8922 | 874.5136
1128 | City of Satellite Beach | Banana River | B | BR3-5, BR7 | 0.59 | 0.64 | 0.10103 | 9.5305 | 1.4007 | 0.96286 | 0.14151 | 1210 | Fixed Single Family Units | SB-07 | Desoto Exfiltration 19-ExA | 108.3026 | City of Satellite Beach | DEP | Desoto Exfiltration | Not provided. | Exfiltration Trench | Completed | 2013 | 97 | 14 | B | 108 | Not provided | Not provided | DEP | Not provided | G0082 | Structural | 2013 | Banana River Lagoon | Not provided | Not provided | Not provided | Table 5 and TA | yes | 89.1759 | 408.8523
1129 | City of Satellite Beach | Banana River | B | BR3-5, BR7 | 0.59 | 0.64 | 0.1836 | 9.5305 | 1.4007 | 1.7498 | 0.25717 | 1210 | Fixed Single Family Units | SB-07 | Desoto Exfiltration 19-ExA | 108.3026 | City of Satellite Beach | DEP | Desoto Exfiltration | Not provided. | Exfiltration Trench | Completed | 2013 | 97 | 14 | B | 108 | Not provided | Not provided | DEP | Not provided | G0082 | Structural | 2013 | Banana River Lagoon | Not provided | Not provided | Not provided | Table 5 and TA | yes | 108.827 | 743.0198
1130 | City of Satellite Beach | Banana River | B | BR3-5, BR7 | 0.59 | 0.64 | 0.045242 | 9.5305 | 1.4007 | 0.43118 | 0.063369 | 1210 | Fixed Single Family Units | SB-07 | Desoto Exfiltration 19-ExA | 108.3026 | City of Satellite Beach | DEP | Desoto Exfiltration | Not provided. | Exfiltration Trench | Completed | 2013 | 97 | 14 | B | 108 | Not provided | Not provided | DEP | Not provided | G0082 | Structural | 2013 | Banana River Lagoon | Not provided | Not provided | Not provided | Table 5 and TA | yes | 54.1394 | 183.0893
1131 | City of Satellite Beach | Banana River | B | BR3-5, BR7 | 0.59 | 0.64 | 0.07179 | 9.5305 | 1.4007 | 0.68419 | 0.10055 | 1210 | Fixed Single Family Units | SB-07 | Desoto Exfiltration 19-ExA | 108.3026 | City of Satellite Beach | DEP | Desoto Exfiltration | Not provided. | Exfiltration Trench | Completed | 2013 | 97 | 14 | B | 108 | Not provided | Not provided | DEP | Not provided | G0082 | Structural | 2013 | Banana River Lagoon | Not provided | Not provided | Not provided | Table 5 and TA | yes | 70.2894 | 290.525
1132 | City of Satellite Beach | Banana River | B | BR3-5, BR7 | 0.59 | 0.64 | 0.11659 | 9.5307 | 1.4007 | 1.1112 | 0.16331 | 1200 | Residential, Medium Density-Two-five dwellingunits per acre | SB-07 | Desoto Exfiltration 19-ExA | 108.3026 | City of Satellite Beach | DEP | Desoto Exfiltration | Not provided. | Exfiltration Trench | Completed | 2013 | 97 | 14 | B | 108 | Not provided | Not provided | DEP | Not provided | G0082 | Structural | 2013 | Banana River Lagoon | Not provided | Not provided | Not provided | Table 5 and TA | yes | 118.9415 | 471.8413
1133 | City of Satellite Beach | Banana River | B | BR3-5, BR7 | 0.59 | 0.64 | 0.0089387 | 9.5307 | 1.4007 | 0.085192 | 0.01252 | 1210 | Fixed Single Family Units | SB-07 | Desoto Exfiltration 19-ExA | 108.3026 | City of Satellite Beach | DEP | Desoto Exfiltration | Not provided. | Exfiltration Trench | Completed | 2013 | 97 | 14 | B | 108 | Not provided | Not provided | DEP | Not provided | G0082 | Structural | 2013 | Banana River Lagoon | Not provided | Not provided | Not provided | Table 5 and TA | yes | 66.4482 | 36.1735
1134 | City of Satellite Beach | Banana River | B | BR3-5, BR7 | 0.59 | 0.64 | 0.19097 | 9.5307 | 1.4007 | 1.8201 | 0.26749 | 1210 | Fixed Single Family Units | SB-07 | Desoto Exfiltration 19-ExA | 108.3026 | City of Satellite Beach | DEP | Desoto Exfiltration | Not provided. | Exfiltration Trench | Completed | 2013 | 97 | 14 | B | 108 | Not provided | Not provided | DEP | Not provided | G0082 | Structural | 2013 | Banana River Lagoon | Not provided | Not provided | Not provided | Table 5 and TA | yes | 112.25 | 772.835
1135 | City of Satellite Beach | Banana River | B | BR3-5, BR7 | 0.59 | 0.64 | 0.19456 | 9.5307 | 1.4007 | 1.8542 | 0.27251 | 1210 | Fixed Single Family Units | SB-07 | Desoto Exfiltration 19-ExA | 108.3026 | City of Satellite Beach | DEP | Desoto Exfiltration | Not provided. | Exfiltration Trench | Completed | 2013 | 97 | 14 | B | 108 | Not provided | Not provided | DEP | Not provided | G0082 | Structural | 2013 | Banana River Lagoon | Not provided | Not provided | Not provided | Table 5 and TA | yes | 113.0553 | 787.3365
1136 | City of Satellite Beach | Banana River | B | BR3-5, BR7 | 0.59 | 0.64 | 2.9504e-06 | 9.5307 | 1.4007 | 2.812e-05 | 4.1326e-06 | 1210 | Fixed Single Family Units | SB-07 | Desoto Exfiltration 19-ExA | 108.3026 | City of Satellite Beach | DEP | Desoto Exfiltration | Not provided. | Exfiltration Trench | Completed | 2013 | 97 | 14 | B | 108 | Not provided | Not provided | DEP | Not provided | G0082 | Structural | 2013 | Banana River Lagoon | Not provided | Not provided | Not provided | Table 5 and TA | yes | 2.0075 | 0.01194
1137 | City of Satellite Beach | Banana River | B | BR3-5, BR7 | 0.59 | 0.64 | 0.04612 | 9.5307 | 1.4007 | 0.43955 | 0.0646 | 1210 | Fixed Single Family Units | SB-07 | Desoto Exfiltration 19-ExA | 108.3026 | City of Satellite Beach | DEP | Desoto Exfiltration | Not provided. | Exfiltration Trench | Completed | 2013 | 97 | 14 | B | 108 | Not provided | Not provided | DEP | Not provided | G0082 | Structural | 2013 | Banana River Lagoon | Not provided | Not provided | Not provided | Table 5 and TA | yes | 58.7969 | 186.6395
1138 | City of Satellite Beach | Banana River | B | BR3-5, BR7 | 0.59 | 0.64 | 0.052828 | 9.5307 | 1.4007 | 0.50349 | 0.073996 | 1210 | Fixed Single Family Units | SB-07 | Desoto Exfiltration 19-ExA | 108.3026 | City of Satellite Beach | DEP | Desoto Exfiltration | Not provided. | Exfiltration Trench | Completed | 2013 | 97 | 14 | B | 108 | Not provided | Not provided | DEP | Not provided | G0082 | Structural | 2013 | Banana River Lagoon | Not provided | Not provided | Not provided | Table 5 and TA | yes | 68.0296 | 213.7883
1139 | City of Satellite Beach | Banana River | B | BR3-5, BR7 | 0.59 | 0.64 | 0.0077527 | 9.5307 | 1.4007 | 0.073889 | 0.010859 | 1210 | Fixed Single Family Units | SB-07 | Desoto Exfiltration 19-ExA | 108.3026 | City of Satellite Beach | DEP | Desoto Exfiltration | Not provided. | Exfiltration Trench | Completed | 2013 | 97 | 14 | B | 108 | Not provided | Not provided | DEP | Not provided | G0082 | Structural | 2013 | Banana River Lagoon | Not provided | Not provided | Not provided | Table 5 and TA | yes | 23.4476 | 31.3741
1140 | City of Satellite Beach | Banana River | B | BR3-5, BR7 | 0.59 | 0.64 | 0.1457 | 9.5303 | 1.4006 | 1.3885 | 0.20407 | 1200 | Residential, Medium Density-Two-five dwellingunits per acre | SB-07 | Desoto Exfiltration 19-ExA | 108.3026 | City of Satellite Beach | DEP | Desoto Exfiltration | Not provided. | Exfiltration Trench | Completed | 2013 | 97 | 14 | B | 108 | Not provided | Not provided | DEP | Not provided | G0082 | Structural | 2013 | Banana River Lagoon | Not provided | Not provided | Not provided | Table 5 and TA | yes | 105.9383 | 589.6101
1141 | City of Satellite Beach | Banana River | B | BR3-5, BR7 | 0.59 | 0.64 | 0.1044 | 9.5303 | 1.4006 | 0.99496 | 0.14623 | 1210 | Fixed Single Family Units | SB-07 | Desoto Exfiltration 19-ExA | 108.3026 | City of Satellite Beach | DEP | Desoto Exfiltration | Not provided. | Exfiltration Trench | Completed | 2013 | 97 | 14 | B | 108 | Not provided | Not provided | DEP | Not provided | G0082 | Structural | 2013 | Banana River Lagoon | Not provided | Not provided | Not provided | Table 5 and TA | yes | 82.192 | 422.4908
1142 | City of Satellite Beach | Banana River | B | BR3-5, BR7 | 0.59 | 0.64 | 0.11617 | 9.5303 | 1.4006 | 1.1071 | 0.16271 | 1210 | Fixed Single Family Units | SB-07 | Desoto Exfiltration 19-ExA | 108.3026 | City of Satellite Beach | DEP | Desoto Exfiltration | Not provided. | Exfiltration Trench | Completed | 2013 | 97 | 14 | B | 108 | Not provided | Not provided | DEP | Not provided | G0082 | Structural | 2013 | Banana River Lagoon | Not provided | Not provided | Not provided | Table 5 and TA | yes | 86.5818 | 470.1153
1143 | City of Satellite Beach | Banana River | B | BR3-5, BR7 | 0.59 | 0.64 | 0.088293 | 9.5303 | 1.4006 | 0.84146 | 0.12367 | 1210 | Fixed Single Family Units | SB-07 | Desoto Exfiltration 19-ExA | 108.3026 | City of Satellite Beach | DEP | Desoto Exfiltration | Not provided. | Exfiltration Trench | Completed | 2013 | 97 | 14 | B | 108 | Not provided | Not provided | DEP | Not provided | G0082 | Structural | 2013 | Banana River Lagoon | Not provided | Not provided | Not provided | Table 5 and TA | yes | 78.4822 | 357.3072
1144 | City of Satellite Beach | Banana River | B | BR3-5, BR7 | 0.59 | 0.64 | 0.00052638 | 9.5303 | 1.4006 | 0.0050165 | 0.00073726 | 1210 | Fixed Single Family Units | SB-07 | Desoto Exfiltration 19-ExA | 108.3026 | City of Satellite Beach | DEP | Desoto Exfiltration | Not provided. | Exfiltration Trench | Completed | 2013 | 97 | 14 | B | 108 | Not provided | Not provided | DEP | Not provided | G0082 | Structural | 2013 | Banana River Lagoon | Not provided | Not provided | Not provided | Table 5 and TA | yes | 16.169 | 2.1302
1145 | City of Satellite Beach | Banana River | B | BR3-5, BR7 | 0.59 | 0.64 | 0.0030121 | 9.5303 | 1.4006 | 0.028706 | 0.0042188 | 1210 | Fixed Single Family Units | SB-07 | Desoto Exfiltration 19-ExA | 108.3026 | City of Satellite Beach | DEP | Desoto Exfiltration | Not provided. | Exfiltration Trench | Completed | 2013 | 97 | 14 | B | 108 | Not provided | Not provided | DEP | Not provided | G0082 | Structural | 2013 | Banana River Lagoon | Not provided | Not provided | Not provided | Table 5 and TA | yes | 40.0186 | 12.1895
1146 | City of Satellite Beach | Banana River | B | BR3-5, BR7 | 0.59 | 0.64 | 0.13868 | 8.0458 | 1.13 | 1.1158 | 0.1567 | 1200 | Residential, Medium Density-Two-five dwellingunits per acre | SB-07 | Desoto Exfiltration 19-ExA | 108.3026 | City of Satellite Beach | DEP | Desoto Exfiltration | Not provided. | Exfiltration Trench | Completed | 2013 | 97 | 14 | B | 108 | Not provided | Not provided | DEP | Not provided | G0082 | Structural | 2013 | Banana River Lagoon | Not provided | Not provided | Not provided | Table 5 and TA | yes | 160.0287 | 561.2067
1147 | City of Satellite Beach | Banana River | B | BR3-5, BR7 | 0.59 | 0.64 | 0.0038504 | 8.0458 | 1.13 | 0.03098 | 0.0043508 | 1210 | Fixed Single Family Units | SB-07 | Desoto Exfiltration 19-ExA | 108.3026 | City of Satellite Beach | DEP | Desoto Exfiltration | Not provided. | Exfiltration Trench | Completed | 2013 | 97 | 14 | B | 108 | Not provided | Not provided | DEP | Not provided | G0082 | Structural | 2013 | Banana River Lagoon | Not provided | Not provided | Not provided | Table 5 and TA | yes | 18.7888 | 15.5821
1148 | City of Satellite Beach | Banana River | B | BR3-5, BR7 | 0.59 | 0.64 | 0.23258 | 8.0458 | 1.13 | 1.8713 | 0.26281 | 1210 | Fixed Single Family Units | SB-07 | Desoto Exfiltration 19-ExA | 108.3026 | City of Satellite Beach | DEP | Desoto Exfiltration | Not provided. | Exfiltration Trench | Completed | 2013 | 97 | 14 | B | 108 | Not provided | Not provided | DEP | Not provided | G0082 | Structural | 2013 | Banana River Lagoon | Not provided | Not provided | Not provided | Table 5 and TA | yes | 121.0393 | 941.2364
1149 | City of Satellite Beach | Banana River | B | BR3-5, BR7 | 0.59 | 0.64 | 0.11993 | 8.0458 | 1.13 | 0.96496 | 0.13552 | 1210 | Fixed Single Family Units | SB-07 | Desoto Exfiltration 19-ExA | 108.3026 | City of Satellite Beach | DEP | Desoto Exfiltration | Not provided. | Exfiltration Trench | Completed | 2013 | 97 | 14 | B | 108 | Not provided | Not provided | DEP | Not provided | G0082 | Structural | 2013 | Banana River Lagoon | Not provided | Not provided | Not provided | Table 5 and TA | yes | 94.7739 | 485.3538
1150 | City of Satellite Beach | Banana River | B | BR3-5, BR7 | 0.59 | 0.64 | 0.11405 | 8.0458 | 1.13 | 0.91762 | 0.12887 | 1210 | Fixed Single Family Units | SB-07 | Desoto Exfiltration 19-ExA | 108.3026 | City of Satellite Beach | DEP | Desoto Exfiltration | Not provided. | Exfiltration Trench | Completed | 2013 | 97 | 14 | B | 108 | Not provided | Not provided | DEP | Not provided | G0082 | Structural | 2013 | Banana River Lagoon | Not provided | Not provided | Not provided | Table 5 and TA | yes | 89.5512 | 461.5442
1151 | City of Satellite Beach | Banana River | B | BR3-5, BR7 | 0.59 | 0.64 | 0.0086664 | 8.0458 | 1.13 | 0.069728 | 0.0097927 | 1210 | Fixed Single Family Units | SB-07 | Desoto Exfiltration 19-ExA | 108.3026 | City of Satellite Beach | DEP | Desoto Exfiltration | Not provided. | Exfiltration Trench | Completed | 2013 | 97 | 14 | B | 108 | Not provided | Not provided | DEP | Not provided | G0082 | Structural | 2013 | Banana River Lagoon | Not provided | Not provided | Not provided | Table 5 and TA | yes | 30.2803 | 35.0716
1152 | City of Satellite Beach | Banana River | B | BR3-5, BR7 | 0.59 | 0.64 | 1.281e-06 | 8.0458 | 1.13 | 1.0307e-05 | 1.4475e-06 | 1210 | Fixed Single Family Units | SB-07 | Desoto Exfiltration 19-ExA | 108.3026 | City of Satellite Beach | DEP | Desoto Exfiltration | Not provided. | Exfiltration Trench | Completed | 2013 | 97 | 14 | B | 108 | Not provided | Not provided | DEP | Not provided | G0082 | Structural | 2013 | Banana River Lagoon | Not provided | Not provided | Not provided | Table 5 and TA | yes | 0.38187 | 0.0051841
1153 | City of Satellite Beach | Banana River | B | BR3-5, BR7 | 0.59 | 0.64 | 0.068298 | 8.3799 | 1.1906 | 0.57233 | 0.081314 | 1200 | Residential, Medium Density-Two-five dwellingunits per acre | SB-07 | Desoto Exfiltration 19-ExA | 108.3026 | City of Satellite Beach | DEP | Desoto Exfiltration | Not provided. | Exfiltration Trench | Completed | 2013 | 97 | 14 | B | 108 | Not provided | Not provided | DEP | Not provided | G0082 | Structural | 2013 | Banana River Lagoon | Not provided | Not provided | Not provided | Table 5 and TA | yes | 111.0009 | 276.3912
1154 | City of Satellite Beach | Banana River | B | BR3-5, BR7 | 0.59 | 0.64 | 0.12464 | 8.3799 | 1.1906 | 1.0445 | 0.14839 | 1210 | Fixed Single Family Units | SB-07 | Desoto Exfiltration 19-ExA | 108.3026 | City of Satellite Beach | DEP | Desoto Exfiltration | Not provided. | Exfiltration Trench | Completed | 2013 | 97 | 14 | B | 108 | Not provided | Not provided | DEP | Not provided | G0082 | Structural | 2013 | Banana River Lagoon | Not provided | Not provided | Not provided | Table 5 and TA | yes | 94.886 | 504.3954
1155 | City of Satellite Beach | Banana River | B | BR3-5, BR7 | 0.59 | 0.64 | 0.18849 | 8.3799 | 1.1906 | 1.5796 | 0.22442 | 1210 | Fixed Single Family Units | SB-07 | Desoto Exfiltration 19-ExA | 108.3026 | City of Satellite Beach | DEP | Desoto Exfiltration | Not provided. | Exfiltration Trench | Completed | 2013 | 97 | 14 | B | 108 | Not provided | Not provided | DEP | Not provided | G0082 | Structural | 2013 | Banana River Lagoon | Not provided | Not provided | Not provided | Table 5 and TA | yes | 111.2797 | 762.8107
1156 | City of Satellite Beach | Banana River | B | BR3-5, BR7 | 0.59 | 0.64 | 0.072424 | 8.3799 | 1.1906 | 0.6069 | 0.086226 | 1210 | Fixed Single Family Units | SB-07 | Desoto Exfiltration 19-ExA | 108.3026 | City of Satellite Beach | DEP | Desoto Exfiltration | Not provided. | Exfiltration Trench | Completed | 2013 | 97 | 14 | B | 108 | Not provided | Not provided | DEP | Not provided | G0082 | Structural | 2013 | Banana River Lagoon | Not provided | Not provided | Not provided | Table 5 and TA | yes | 80.9874 | 293.0894
1157 | City of Satellite Beach | Banana River | B | BR3-5, BR7 | 0.59 | 0.64 | 0.19739 | 9.5293 | 1.4004 | 1.881 | 0.27643 | 1200 | Residential, Medium Density-Two-five dwellingunits per acre | SB-07 | Desoto Exfiltration 19-ExA | 108.3026 | City of Satellite Beach | DEP | Desoto Exfiltration | Not provided. | Exfiltration Trench | Completed | 2013 | 97 | 14 | B | 108 | Not provided | Not provided | DEP | Not provided | G0082 | Structural | 2013 | Banana River Lagoon | Not provided | Not provided | Not provided | Table 5 and TA | yes | 129.663 | 798.8115
1158 | City of Satellite Beach | Banana River | B | BR3-5, BR7 | 0.59 | 0.64 | 0.0042864 | 9.5293 | 1.4004 | 0.040847 | 0.0060028 | 1210 | Fixed Single Family Units | SB-07 | Desoto Exfiltration 19-ExA | 108.3026 | City of Satellite Beach | DEP | Desoto Exfiltration | Not provided. | Exfiltration Trench | Completed | 2013 | 97 | 14 | B | 108 | Not provided | Not provided | DEP | Not provided | G0082 | Structural | 2013 | Banana River Lagoon | Not provided | Not provided | Not provided | Table 5 and TA | yes | 56.1983 | 17.3465
1159 | City of Satellite Beach | Banana River | B | BR3-5, BR7 | 0.59 | 0.64 | 0.0045704 | 9.5293 | 1.4004 | 0.043553 | 0.0064006 | 1210 | Fixed Single Family Units | SB-07 | Desoto Exfiltration 19-ExA | 108.3026 | City of Satellite Beach | DEP | Desoto Exfiltration | Not provided. | Exfiltration Trench | Completed | 2013 | 97 | 14 | B | 108 | Not provided | Not provided | DEP | Not provided | G0082 | Structural | 2013 | Banana River Lagoon | Not provided | Not provided | Not provided | Table 5 and TA | yes | 26.5418 | 18.4959
1160 | City of Satellite Beach | Banana River | B | BR3-5, BR7 | 0.59 | 0.64 | 0.17089 | 9.5293 | 1.4004 | 1.6285 | 0.23932 | 1210 | Fixed Single Family Units | SB-07 | Desoto Exfiltration 19-ExA | 108.3026 | City of Satellite Beach | DEP | Desoto Exfiltration | Not provided. | Exfiltration Trench | Completed | 2013 | 97 | 14 | B | 108 | Not provided | Not provided | DEP | Not provided | G0082 | Structural | 2013 | Banana River Lagoon | Not provided | Not provided | Not provided | Table 5 and TA | yes | 111.114 | 691.5639
1161 | City of Satellite Beach | Banana River | B | BR3-5, BR7 | 0.59 | 0.64 | 0.19532 | 9.5293 | 1.4004 | 1.8612 | 0.27353 | 1210 | Fixed Single Family Units | SB-07 | Desoto Exfiltration 19-ExA | 108.3026 | City of Satellite Beach | DEP | Desoto Exfiltration | Not provided. | Exfiltration Trench | Completed | 2013 | 97 | 14 | B | 108 | Not provided | Not provided | DEP | Not provided | G0082 | Structural | 2013 | Banana River Lagoon | Not provided | Not provided | Not provided | Table 5 and TA | yes | 113.7508 | 790.4158
1162 | City of Satellite Beach | Banana River | B | BR3-5, BR7 | 0.59 | 0.64 | 0.044492 | 9.5293 | 1.4004 | 0.42398 | 0.062308 | 1210 | Fixed Single Family Units | SB-07 | Desoto Exfiltration 19-ExA | 108.3026 | City of Satellite Beach | DEP | Desoto Exfiltration | Not provided. | Exfiltration Trench | Completed | 2013 | 97 | 14 | B | 108 | Not provided | Not provided | DEP | Not provided | G0082 | Structural | 2013 | Banana River Lagoon | Not provided | Not provided | Not provided | Table 5 and TA | yes | 75.1961 | 180.0531
1163 | City of Satellite Beach | Banana River | B | BR3-5, BR7 | 0.59 | 0.64 | 0.00081873 | 9.5293 | 1.4004 | 0.007802 | 0.0011466 | 1210 | Fixed Single Family Units | SB-07 | Desoto Exfiltration 19-ExA | 108.3026 | City of Satellite Beach | DEP | Desoto Exfiltration | Not provided. | Exfiltration Trench | Completed | 2013 | 97 | 14 | B | 108 | Not provided | Not provided | DEP | Not provided | G0082 | Structural | 2013 | Banana River Lagoon | Not provided | Not provided | Not provided | Table 5 and TA | yes | 23.75 | 3.3133
1164 | City of Satellite Beach | Banana River | B | BR3-5, BR7 | 0.59 | 0.64 | 0.086847 | 9.5303 | 1.4006 | 0.82768 | 0.12164 | 1210 | Fixed Single Family Units | SB-07 | Desoto Exfiltration 19-ExA | 108.3026 | City of Satellite Beach | DEP | Desoto Exfiltration | Not provided. | Exfiltration Trench | Completed | 2013 | 97 | 14 | B | 108 | Not provided | Not provided | DEP | Not provided | G0082 | Structural | 2013 | Banana River Lagoon | Not provided | Not provided | Not provided | Table 5 and TA | yes | 79.4559 | 351.4573
1165 | City of Satellite Beach | Banana River | B | BR3-5, BR7 | 0.59 | 0.64 | 0.039127 | 9.5303 | 1.4006 | 0.37289 | 0.054803 | 1210 | Fixed Single Family Units | SB-07 | Desoto Exfiltration 19-ExA | 108.3026 | City of Satellite Beach | DEP | Desoto Exfiltration | Not provided. | Exfiltration Trench | Completed | 2013 | 97 | 14 | B | 108 | Not provided | Not provided | DEP | Not provided | G0082 | Structural | 2013 | Banana River Lagoon | Not provided | Not provided | Not provided | Table 5 and TA | yes | 61.4292 | 158.3419
1166 | City of Satellite Beach | Banana River | B | BR3-5, BR7 | 0.59 | 0.64 | 0.14233 | 9.5303 | 1.4006 | 1.3564 | 0.19935 | 1210 | Fixed Single Family Units | SB-07 | Desoto Exfiltration 19-ExA | 108.3026 | City of Satellite Beach | DEP | Desoto Exfiltration | Not provided. | Exfiltration Trench | Completed | 2013 | 97 | 14 | B | 108 | Not provided | Not provided | DEP | Not provided | G0082 | Structural | 2013 | Banana River Lagoon | Not provided | Not provided | Not provided | Table 5 and TA | yes | 96.0392 | 575.9701
1167 | City of Satellite Beach | Banana River | B | BR3-5, BR7 | 0.59 | 0.64 | 0.11125 | 9.5303 | 1.4006 | 1.0602 | 0.15582 | 1210 | Fixed Single Family Units | SB-07 | Desoto Exfiltration 19-ExA | 108.3026 | City of Satellite Beach | DEP | Desoto Exfiltration | Not provided. | Exfiltration Trench | Completed | 2013 | 97 | 14 | B | 108 | Not provided | Not provided | DEP | Not provided | G0082 | Structural | 2013 | Banana River Lagoon | Not provided | Not provided | Not provided | Table 5 and TA | yes | 85.6489 | 450.2121
1168 | City of Satellite Beach | Banana River | B | BR3-5, BR7 | 0.59 | 0.64 | 0.19578 | 9.5299 | 1.4006 | 1.8658 | 0.27421 | 1200 | Residential, Medium Density-Two-five dwellingunits per acre | SB-07 | Desoto Exfiltration 19-ExA | 108.3026 | City of Satellite Beach | DEP | Desoto Exfiltration | Not provided. | Exfiltration Trench | Completed | 2013 | 97 | 14 | B | 108 | Not provided | Not provided | DEP | Not provided | G0082 | Structural | 2013 | Banana River Lagoon | Not provided | Not provided | Not provided | Table 5 and TA | yes | 173.3142 | 792.3091
1169 | City of Satellite Beach | Banana River | B | BR3-5, BR7 | 0.59 | 0.64 | 0.073023 | 9.5299 | 1.4006 | 0.6959 | 0.10227 | 1210 | Fixed Single Family Units | SB-07 | Desoto Exfiltration 19-ExA | 108.3026 | City of Satellite Beach | DEP | Desoto Exfiltration | Not provided. | Exfiltration Trench | Completed | 2013 | 97 | 14 | B | 108 | Not provided | Not provided | DEP | Not provided | G0082 | Structural | 2013 | Banana River Lagoon | Not provided | Not provided | Not provided | Table 5 and TA | yes | 72.707 | 295.5139
1170 | City of Satellite Beach | Banana River | B | BR3-5, BR7 | 0.59 | 0.64 | 0.023488 | 9.5299 | 1.4006 | 0.22383 | 0.032896 | 1210 | Fixed Single Family Units | SB-07 | Desoto Exfiltration 19-ExA | 108.3026 | City of Satellite Beach | DEP | Desoto Exfiltration | Not provided. | Exfiltration Trench | Completed | 2013 | 97 | 14 | B | 108 | Not provided | Not provided | DEP | Not provided | G0082 | Structural | 2013 | Banana River Lagoon | Not provided | Not provided | Not provided | Table 5 and TA | yes | 39.6766 | 95.0507
1171 | City of Satellite Beach | Banana River | B | BR3-5, BR7 | 0.59 | 0.64 | 0.057551 | 9.5299 | 1.4006 | 0.54845 | 0.080604 | 1210 | Fixed Single Family Units | SB-07 | Desoto Exfiltration 19-ExA | 108.3026 | City of Satellite Beach | DEP | Desoto Exfiltration | Not provided. | Exfiltration Trench | Completed | 2013 | 97 | 14 | B | 108 | Not provided | Not provided | DEP | Not provided | G0082 | Structural | 2013 | Banana River Lagoon | Not provided | Not provided | Not provided | Table 5 and TA | yes | 61.8043 | 232.8987
1172 | City of Satellite Beach | Banana River | B | BR3-5, BR7 | 0.59 | 0.64 | 0.20326 | 9.5299 | 1.4006 | 1.937 | 0.28468 | 1210 | Fixed Single Family Units | SB-07 | Desoto Exfiltration 19-ExA | 108.3026 | City of Satellite Beach | DEP | Desoto Exfiltration | Not provided. | Exfiltration Trench | Completed | 2013 | 97 | 14 | B | 108 | Not provided | Not provided | DEP | Not provided | G0082 | Structural | 2013 | Banana River Lagoon | Not provided | Not provided | Not provided | Table 5 and TA | yes | 117.8795 | 822.5636
1173 | City of Satellite Beach | Banana River | B | BR3-5, BR7 | 0.59 | 0.64 | 0.064659 | 9.5299 | 1.4006 | 0.61619 | 0.090559 | 1210 | Fixed Single Family Units | SB-07 | Desoto Exfiltration 19-ExA | 108.3026 | City of Satellite Beach | DEP | Desoto Exfiltration | Not provided. | Exfiltration Trench | Completed | 2013 | 97 | 14 | B | 108 | Not provided | Not provided | DEP | Not provided | G0082 | Structural | 2013 | Banana River Lagoon | Not provided | Not provided | Not provided | Table 5 and TA | yes | 68.7815 | 261.664
1174 | City of Satellite Beach | Banana River | B | BR3-5, BR7 | 0.59 | 0.64 | 0.025497 | 9.5323 | 1.4009 | 0.24305 | 0.035719 | 1200 | Residential, Medium Density-Two-five dwellingunits per acre | SB-07 | Desoto Exfiltration 19-ExA | 108.3026 | City of Satellite Beach | DEP | Desoto Exfiltration | Not provided. | Exfiltration Trench | Completed | 2013 | 97 | 14 | B | 108 | Not provided | Not provided | DEP | Not provided | G0082 | Structural | 2013 | Banana River Lagoon | Not provided | Not provided | Not provided | Table 5 and TA | yes | 44.6301 | 103.1832
1175 | City of Satellite Beach | Banana River | B | BR3-5, BR7 | 0.59 | 0.64 | 0.00053332 | 9.5323 | 1.4009 | 0.0050837 | 0.00074714 | 1210 | Fixed Single Family Units | SB-07 | Desoto Exfiltration 19-ExA | 108.3026 | City of Satellite Beach | DEP | Desoto Exfiltration | Not provided. | Exfiltration Trench | Completed | 2013 | 97 | 14 | B | 108 | Not provided | Not provided | DEP | Not provided | G0082 | Structural | 2013 | Banana River Lagoon | Not provided | Not provided | Not provided | Table 5 and TA | yes | 19.394 | 2.1583
1176 | City of Satellite Beach | Banana River | B | BR3-5, BR7 | 0.59 | 0.64 | 0.0049035 | 9.5323 | 1.4009 | 0.046742 | 0.0068694 | 1210 | Fixed Single Family Units | SB-07 | Desoto Exfiltration 19-ExA | 108.3026 | City of Satellite Beach | DEP | Desoto Exfiltration | Not provided. | Exfiltration Trench | Completed | 2013 | 97 | 14 | B | 108 | Not provided | Not provided | DEP | Not provided | G0082 | Structural | 2013 | Banana River Lagoon | Not provided | Not provided | Not provided | Table 5 and TA | yes | 46.7847 | 19.8438
1177 | City of Satellite Beach | Banana River | B | BR3-5, BR7 | 0.59 | 0.64 | 0.023315 | 9.5323 | 1.4009 | 0.22224 | 0.032662 | 1210 | Fixed Single Family Units | SB-07 | Desoto Exfiltration 19-ExA | 108.3026 | City of Satellite Beach | DEP | Desoto Exfiltration | Not provided. | Exfiltration Trench | Completed | 2013 | 97 | 14 | B | 108 | Not provided | Not provided | DEP | Not provided | G0082 | Structural | 2013 | Banana River Lagoon | Not provided | Not provided | Not provided | Table 5 and TA | yes | 44.9252 | 94.3519
1178 | City of Satellite Beach | Banana River | B | BR3-5, BR7 | 0.59 | 0.64 | 0.29253 | 9.5323 | 1.4009 | 2.7885 | 0.40981 | 1210 | Fixed Single Family Units | SB-07 | Desoto Exfiltration 19-ExA | 108.3026 | City of Satellite Beach | DEP | Desoto Exfiltration | Not provided. | Exfiltration Trench | Completed | 2013 | 97 | 14 | B | 108 | Not provided | Not provided | DEP | Not provided | G0082 | Structural | 2013 | Banana River Lagoon | Not provided | Not provided | Not provided | Table 5 and TA | yes | 145.1196 | 1183.8287
1179 | City of Satellite Beach | Banana River | B | BR3-5, BR7 | 0.59 | 0.64 | 0.036693 | 9.5323 | 1.4009 | 0.34977 | 0.051405 | 1210 | Fixed Single Family Units | SB-07 | Desoto Exfiltration 19-ExA | 108.3026 | City of Satellite Beach | DEP | Desoto Exfiltration | Not provided. | Exfiltration Trench | Completed | 2013 | 97 | 14 | B | 108 | Not provided | Not provided | DEP | Not provided | G0082 | Structural | 2013 | Banana River Lagoon | Not provided | Not provided | Not provided | Table 5 and TA | yes | 60.9283 | 148.4931
1180 | City of Satellite Beach | Banana River | B | BR3-5, BR7 | 0.59 | 0.64 | 0.22021 | 9.5323 | 1.4009 | 2.0991 | 0.30849 | 1210 | Fixed Single Family Units | SB-07 | Desoto Exfiltration 19-ExA | 108.3026 | City of Satellite Beach | DEP | Desoto Exfiltration | Not provided. | Exfiltration Trench | Completed | 2013 | 97 | 14 | B | 108 | Not provided | Not provided | DEP | Not provided | G0082 | Structural | 2013 | Banana River Lagoon | Not provided | Not provided | Not provided | Table 5 and TA | yes | 131.1677 | 891.1522
1181 | City of Satellite Beach | Banana River | B | BR3-5, BR7 | 0.59 | 0.64 | 0.014082 | 9.5323 | 1.4009 | 0.13424 | 0.019728 | 1210 | Fixed Single Family Units | SB-07 | Desoto Exfiltration 19-ExA | 108.3026 | City of Satellite Beach | DEP | Desoto Exfiltration | Not provided. | Exfiltration Trench | Completed | 2013 | 97 | 14 | B | 108 | Not provided | Not provided | DEP | Not provided | G0082 | Structural | 2013 | Banana River Lagoon | Not provided | Not provided | Not provided | Table 5 and TA | yes | 30.5434 | 56.9887
1182 | City of Satellite Beach | Banana River | B | BR3-5, BR7 | 0.59 | 0.64 | 0.011385 | 8.0469 | 1.1301 | 0.091613 | 0.012866 | 1210 | Fixed Single Family Units | SB-07 | Desoto Exfiltration 19-ExA | 108.3026 | City of Satellite Beach | DEP | Desoto Exfiltration | Not provided. | Exfiltration Trench | Completed | 2013 | 97 | 14 | B | 108 | Not provided | Not provided | DEP | Not provided | G0082 | Structural | 2013 | Banana River Lagoon | Not provided | Not provided | Not provided | Table 5 and TA | yes | 46.1101 | 46.0734
1183 | City of Satellite Beach | Banana River | B | BR3-5, BR7 | 0.59 | 0.64 | 0.0055722 | 8.0469 | 1.1301 | 0.044838 | 0.0062972 | 1210 | Fixed Single Family Units | SB-07 | Desoto Exfiltration 19-ExA | 108.3026 | City of Satellite Beach | DEP | Desoto Exfiltration | Not provided. | Exfiltration Trench | Completed | 2013 | 97 | 14 | B | 108 | Not provided | Not provided | DEP | Not provided | G0082 | Structural | 2013 | Banana River Lagoon | Not provided | Not provided | Not provided | Table 5 and TA | yes | 46.3281 | 22.5497
1184 | City of Satellite Beach | Banana River | B | BR3-5, BR7 | 0.59 | 0.64 | 0.13039 | 8.0469 | 1.1301 | 1.0492 | 0.14736 | 1210 | Fixed Single Family Units | SB-07 | Desoto Exfiltration 19-ExA | 108.3026 | City of Satellite Beach | DEP | Desoto Exfiltration | Not provided. | Exfiltration Trench | Completed | 2013 | 97 | 14 | B | 108 | Not provided | Not provided | DEP | Not provided | G0082 | Structural | 2013 | Banana River Lagoon | Not provided | Not provided | Not provided | Table 5 and TA | yes | 91.9118 | 527.6781
1185 | City of Satellite Beach | Banana River | B | BR3-5, BR7 | 0.59 | 0.64 | 0.13535 | 8.0469 | 1.1301 | 1.0892 | 0.15296 | 1210 | Fixed Single Family Units | SB-07 | Desoto Exfiltration 19-ExA | 108.3026 | City of Satellite Beach | DEP | Desoto Exfiltration | Not provided. | Exfiltration Trench | Completed | 2013 | 97 | 14 | B | 108 | Not provided | Not provided | DEP | Not provided | G0082 | Structural | 2013 | Banana River Lagoon | Not provided | Not provided | Not provided | Table 5 and TA | yes | 93.6104 | 547.7464
1186 | City of Satellite Beach | Banana River | B | BR3-5, BR7 | 0.59 | 0.64 | 0.017539 | 8.0469 | 1.1301 | 0.14113 | 0.019821 | 1210 | Fixed Single Family Units | SB-07 | Desoto Exfiltration 19-ExA | 108.3026 | City of Satellite Beach | DEP | Desoto Exfiltration | Not provided. | Exfiltration Trench | Completed | 2013 | 97 | 14 | B | 108 | Not provided | Not provided | DEP | Not provided | G0082 | Structural | 2013 | Banana River Lagoon | Not provided | Not provided | Not provided | Table 5 and TA | yes | 53.6236 | 70.9783
1187 | City of Satellite Beach | Banana River | B | BR3-5, BR7 | 0.59 | 0.64 | 0.15992 | 8.0469 | 1.1301 | 1.2868 | 0.18072 | 1210 | Fixed Single Family Units | SB-07 | Desoto Exfiltration 19-ExA | 108.3026 | City of Satellite Beach | DEP | Desoto Exfiltration | Not provided. | Exfiltration Trench | Completed | 2013 | 97 | 14 | B | 108 | Not provided | Not provided | DEP | Not provided | G0082 | Structural | 2013 | Banana River Lagoon | Not provided | Not provided | Not provided | Table 5 and TA | yes | 108.0749 | 647.157
1188 | City of Satellite Beach | Banana River | B | BR3-5, BR7 | 0.59 | 0.64 | 0.0045897 | 8.0469 | 1.1301 | 0.036932 | 0.0051869 | 1210 | Fixed Single Family Units | SB-07 | Desoto Exfiltration 19-ExA | 108.3026 | City of Satellite Beach | DEP | Desoto Exfiltration | Not provided. | Exfiltration Trench | Completed | 2013 | 97 | 14 | B | 108 | Not provided | Not provided | DEP | Not provided | G0082 | Structural | 2013 | Banana River Lagoon | Not provided | Not provided | Not provided | Table 5 and TA | yes | 17.6371 | 18.5737
1189 | City of Satellite Beach | Banana River | B | BR3-5, BR7 | 0.59 | 0.64 | 0.15302 | 8.0469 | 1.1301 | 1.2313 | 0.17293 | 1210 | Fixed Single Family Units | SB-07 | Desoto Exfiltration 19-ExA | 108.3026 | City of Satellite Beach | DEP | Desoto Exfiltration | Not provided. | Exfiltration Trench | Completed | 2013 | 97 | 14 | B | 108 | Not provided | Not provided | DEP | Not provided | G0082 | Structural | 2013 | Banana River Lagoon | Not provided | Not provided | Not provided | Table 5 and TA | yes | 106.0636 | 619.2434
1190 | City of Satellite Beach | Banana River | B | BR3-5, BR7 | 0.59 | 0.64 | 0.092247 | 8.0458 | 1.13 | 0.7422 | 0.10424 | 1210 | Fixed Single Family Units | SB-07 | Desoto Exfiltration 19-ExA | 108.3026 | City of Satellite Beach | DEP | Desoto Exfiltration | Not provided. | Exfiltration Trench | Completed | 2013 | 97 | 14 | B | 108 | Not provided | Not provided | DEP | Not provided | G0082 | Structural | 2013 | Banana River Lagoon | Not provided | Not provided | Not provided | Table 5 and TA | yes | 78.2212 | 373.3106
1191 | City of Satellite Beach | Banana River | B | BR3-5, BR7 | 0.59 | 0.64 | 0.083608 | 8.0458 | 1.13 | 0.67269 | 0.094474 | 1210 | Fixed Single Family Units | SB-07 | Desoto Exfiltration 19-ExA | 108.3026 | City of Satellite Beach | DEP | Desoto Exfiltration | Not provided. | Exfiltration Trench | Completed | 2013 | 97 | 14 | B | 108 | Not provided | Not provided | DEP | Not provided | G0082 | Structural | 2013 | Banana River Lagoon | Not provided | Not provided | Not provided | Table 5 and TA | yes | 85.9334 | 338.3489
1192 | City of Satellite Beach | Banana River | B | BR3-5, BR7 | 0.59 | 0.64 | 0.12189 | 8.0458 | 1.13 | 0.98068 | 0.13773 | 1210 | Fixed Single Family Units | SB-07 | Desoto Exfiltration 19-ExA | 108.3026 | City of Satellite Beach | DEP | Desoto Exfiltration | Not provided. | Exfiltration Trench | Completed | 2013 | 97 | 14 | B | 108 | Not provided | Not provided | DEP | Not provided | G0082 | Structural | 2013 | Banana River Lagoon | Not provided | Not provided | Not provided | Table 5 and TA | yes | 88.9552 | 493.264
1193 | City of Satellite Beach | Banana River | B | BR3-5, BR7 | 0.59 | 0.64 | 0.20844 | 8.0458 | 1.13 | 1.677 | 0.23553 | 1210 | Fixed Single Family Units | SB-07 | Desoto Exfiltration 19-ExA | 108.3026 | City of Satellite Beach | DEP | Desoto Exfiltration | Not provided. | Exfiltration Trench | Completed | 2013 | 97 | 14 | B | 108 | Not provided | Not provided | DEP | Not provided | G0082 | Structural | 2013 | Banana River Lagoon | Not provided | Not provided | Not provided | Table 5 and TA | yes | 125.8333 | 843.5117
1194 | City of Satellite Beach | Banana River | B | BR3-5, BR7 | 0.59 | 0.64 | 0.071408 | 8.0458 | 1.13 | 0.57453 | 0.080688 | 1210 | Fixed Single Family Units | SB-07 | Desoto Exfiltration 19-ExA | 108.3026 | City of Satellite Beach | DEP | Desoto Exfiltration | Not provided. | Exfiltration Trench | Completed | 2013 | 97 | 14 | B | 108 | Not provided | Not provided | DEP | Not provided | G0082 | Structural | 2013 | Banana River Lagoon | Not provided | Not provided | Not provided | Table 5 and TA | yes | 71.8554 | 288.9761
1195 | City of Satellite Beach | Banana River | B | BR3-5, BR7 | 0.59 | 0.64 | 0.040177 | 8.0458 | 1.13 | 0.32325 | 0.045398 | 1210 | Fixed Single Family Units | SB-07 | Desoto Exfiltration 19-ExA | 108.3026 | City of Satellite Beach | DEP | Desoto Exfiltration | Not provided. | Exfiltration Trench | Completed | 2013 | 97 | 14 | B | 108 | Not provided | Not provided | DEP | Not provided | G0082 | Structural | 2013 | Banana River Lagoon | Not provided | Not provided | Not provided | Table 5 and TA | yes | 66.5472 | 162.5887
1196 | City of Satellite Beach | Banana River | B | BR3-5, BR7 | 0.59 | 0.64 | 0.015129 | 9.5323 | 1.4009 | 0.14421 | 0.021195 | 1210 | Fixed Single Family Units | SB-07 | Desoto Exfiltration 19-ExA | 108.3026 | City of Satellite Beach | DEP | Desoto Exfiltration | Not provided. | Exfiltration Trench | Completed | 2013 | 97 | 14 | B | 108 | Not provided | Not provided | DEP | Not provided | G0082 | Structural | 2013 | Banana River Lagoon | Not provided | Not provided | Not provided | Table 5 and TA | yes | 40.8587 | 61.2251
1197 | City of Satellite Beach | Banana River | B | BR3-5, BR7 | 0.59 | 0.64 | 0.025393 | 9.5323 | 1.4009 | 0.24205 | 0.035573 | 1210 | Fixed Single Family Units | SB-07 | Desoto Exfiltration 19-ExA | 108.3026 | City of Satellite Beach | DEP | Desoto Exfiltration | Not provided. | Exfiltration Trench | Completed | 2013 | 97 | 14 | B | 108 | Not provided | Not provided | DEP | Not provided | G0082 | Structural | 2013 | Banana River Lagoon | Not provided | Not provided | Not provided | Table 5 and TA | yes | 72.643 | 102.76
1198 | City of Satellite Beach | Banana River | B | BR3-5, BR7 | 0.59 | 0.64 | 0.14563 | 9.5317 | 1.4008 | 1.3881 | 0.204 | 1200 | Residential, Medium Density-Two-five dwellingunits per acre | SB-07 | Desoto Exfiltration 19-ExA | 108.3026 | City of Satellite Beach | DEP | Desoto Exfiltration | Not provided. | Exfiltration Trench | Completed | 2013 | 97 | 14 | B | 108 | Not provided | Not provided | DEP | Not provided | G0082 | Structural | 2013 | Banana River Lagoon | Not provided | Not provided | Not provided | Table 5 and TA | yes | 123.1418 | 589.3304
1199 | City of Satellite Beach | Banana River | B | BR3-5, BR7 | 0.59 | 0.64 | 0.003982 | 9.5317 | 1.4008 | 0.037955 | 0.0055781 | 1210 | Fixed Single Family Units | SB-07 | Desoto Exfiltration 19-ExA | 108.3026 | City of Satellite Beach | DEP | Desoto Exfiltration | Not provided. | Exfiltration Trench | Completed | 2013 | 97 | 14 | B | 108 | Not provided | Not provided | DEP | Not provided | G0082 | Structural | 2013 | Banana River Lagoon | Not provided | Not provided | Not provided | Table 5 and TA | yes | 62.8744 | 16.1146
1200 | City of Satellite Beach | Banana River | B | BR3-5, BR7 | 0.59 | 0.64 | 0.002744 | 9.5317 | 1.4008 | 0.026155 | 0.0038438 | 1210 | Fixed Single Family Units | SB-07 | Desoto Exfiltration 19-ExA | 108.3026 | City of Satellite Beach | DEP | Desoto Exfiltration | Not provided. | Exfiltration Trench | Completed | 2013 | 97 | 14 | B | 108 | Not provided | Not provided | DEP | Not provided | G0082 | Structural | 2013 | Banana River Lagoon | Not provided | Not provided | Not provided | Table 5 and TA | yes | 45.8766 | 11.1044
1201 | City of Satellite Beach | Banana River | B | BR3-5, BR7 | 0.59 | 0.64 | 0.00652 | 9.5317 | 1.4008 | 0.062147 | 0.0091335 | 1210 | Fixed Single Family Units | SB-07 | Desoto Exfiltration 19-ExA | 108.3026 | City of Satellite Beach | DEP | Desoto Exfiltration | Not provided. | Exfiltration Trench | Completed | 2013 | 97 | 14 | B | 108 | Not provided | Not provided | DEP | Not provided | G0082 | Structural | 2013 | Banana River Lagoon | Not provided | Not provided | Not provided | Table 5 and TA | yes | 40.7845 | 26.3857
1202 | City of Satellite Beach | Banana River | B | BR3-5, BR7 | 0.59 | 0.64 | 0.18015 | 9.5317 | 1.4008 | 1.7171 | 0.25236 | 1210 | Fixed Single Family Units | SB-07 | Desoto Exfiltration 19-ExA | 108.3026 | City of Satellite Beach | DEP | Desoto Exfiltration | Not provided. | Exfiltration Trench | Completed | 2013 | 97 | 14 | B | 108 | Not provided | Not provided | DEP | Not provided | G0082 | Structural | 2013 | Banana River Lagoon | Not provided | Not provided | Not provided | Table 5 and TA | yes | 109.0199 | 729.0291
1203 | City of Satellite Beach | Banana River | B | BR3-5, BR7 | 0.59 | 0.64 | 0.18834 | 9.5317 | 1.4008 | 1.7952 | 0.26383 | 1210 | Fixed Single Family Units | SB-07 | Desoto Exfiltration 19-ExA | 108.3026 | City of Satellite Beach | DEP | Desoto Exfiltration | Not provided. | Exfiltration Trench | Completed | 2013 | 97 | 14 | B | 108 | Not provided | Not provided | DEP | Not provided | G0082 | Structural | 2013 | Banana River Lagoon | Not provided | Not provided | Not provided | Table 5 and TA | yes | 111.0667 | 762.1855
1204 | City of Satellite Beach | Banana River | B | BR3-5, BR7 | 0.59 | 0.64 | 0.065596 | 9.5313 | 1.4008 | 0.62522 | 0.091886 | 1210 | Fixed Single Family Units | SB-07 | Desoto Exfiltration 19-ExA | 108.3026 | City of Satellite Beach | DEP | Desoto Exfiltration | Not provided. | Exfiltration Trench | Completed | 2013 | 97 | 14 | B | 108 | Not provided | Not provided | DEP | Not provided | G0082 | Structural | 2013 | Banana River Lagoon | Not provided | Not provided | Not provided | Table 5 and TA | yes | 66.8133 | 265.4591
1205 | City of Satellite Beach | Banana River | B | BR3-5, BR7 | 0.59 | 0.64 | 0.011375 | 9.5313 | 1.4008 | 0.10842 | 0.015934 | 1210 | Fixed Single Family Units | SB-07 | Desoto Exfiltration 19-ExA | 108.3026 | City of Satellite Beach | DEP | Desoto Exfiltration | Not provided. | Exfiltration Trench | Completed | 2013 | 97 | 14 | B | 108 | Not provided | Not provided | DEP | Not provided | G0082 | Structural | 2013 | Banana River Lagoon | Not provided | Not provided | Not provided | Table 5 and TA | yes | 33.1618 | 46.0332
1206 | City of Satellite Beach | Banana River | B | BR3-5, BR7 | 0.59 | 0.64 | 0.11836 | 9.5313 | 1.4008 | 1.1281 | 0.1658 | 1210 | Fixed Single Family Units | SB-07 | Desoto Exfiltration 19-ExA | 108.3026 | City of Satellite Beach | DEP | Desoto Exfiltration | Not provided. | Exfiltration Trench | Completed | 2013 | 97 | 14 | B | 108 | Not provided | Not provided | DEP | Not provided | G0082 | Structural | 2013 | Banana River Lagoon | Not provided | Not provided | Not provided | Table 5 and TA | yes | 88.1916 | 478.983
1207 | City of Satellite Beach | Banana River | B | BR3-5, BR7 | 0.59 | 0.64 | 0.25 | 9.5313 | 1.4008 | 2.3828 | 0.35019 | 1210 | Fixed Single Family Units | SB-07 | Desoto Exfiltration 19-ExA | 108.3026 | City of Satellite Beach | DEP | Desoto Exfiltration | Not provided. | Exfiltration Trench | Completed | 2013 | 97 | 14 | B | 108 | Not provided | Not provided | DEP | Not provided | G0082 | Structural | 2013 | Banana River Lagoon | Not provided | Not provided | Not provided | Table 5 and TA | yes | 125.7549 | 1011.6979
1208 | City of Satellite Beach | Banana River | B | BR3-5, BR7 | 0.59 | 0.64 | 0.058426 | 9.5313 | 1.4008 | 0.55688 | 0.081842 | 1210 | Fixed Single Family Units | SB-07 | Desoto Exfiltration 19-ExA | 108.3026 | City of Satellite Beach | DEP | Desoto Exfiltration | Not provided. | Exfiltration Trench | Completed | 2013 | 97 | 14 | B | 108 | Not provided | Not provided | DEP | Not provided | G0082 | Structural | 2013 | Banana River Lagoon | Not provided | Not provided | Not provided | Table 5 and TA | yes | 62.8528 | 236.4409
1209 | City of Satellite Beach | Banana River | B | BR3-5, BR7 | 0.59 | 0.64 | 0.11401 | 9.5313 | 1.4008 | 1.0867 | 0.1597 | 1210 | Fixed Single Family Units | SB-07 | Desoto Exfiltration 19-ExA | 108.3026 | City of Satellite Beach | DEP | Desoto Exfiltration | Not provided. | Exfiltration Trench | Completed | 2013 | 97 | 14 | B | 108 | Not provided | Not provided | DEP | Not provided | G0082 | Structural | 2013 | Banana River Lagoon | Not provided | Not provided | Not provided | Table 5 and TA | yes | 92.7208 | 461.386
1210 | City of Satellite Beach | Banana River | B | BR3-5, BR7 | 0.59 | 0.64 | 0.12518 | 9.5294 | 1.4005 | 1.1929 | 0.17531 | 1210 | Fixed Single Family Units | SB-07 | Desoto Exfiltration 19-ExA | 108.3026 | City of Satellite Beach | DEP | Desoto Exfiltration | Not provided. | Exfiltration Trench | Completed | 2013 | 97 | 14 | B | 108 | Not provided | Not provided | DEP | Not provided | G0082 | Structural | 2013 | Banana River Lagoon | Not provided | Not provided | Not provided | Table 5 and TA | yes | 95.2811 | 506.5711
1211 | City of Satellite Beach | Banana River | B | BR3-5, BR7 | 0.59 | 0.64 | 0.056305 | 9.5294 | 1.4005 | 0.53655 | 0.078855 | 1210 | Fixed Single Family Units | SB-07 | Desoto Exfiltration 19-ExA | 108.3026 | City of Satellite Beach | DEP | Desoto Exfiltration | Not provided. | Exfiltration Trench | Completed | 2013 | 97 | 14 | B | 108 | Not provided | Not provided | DEP | Not provided | G0082 | Structural | 2013 | Banana River Lagoon | Not provided | Not provided | Not provided | Table 5 and TA | yes | 62.0805 | 227.8582
1212 | City of Satellite Beach | Banana River | B | BR3-5, BR7 | 0.59 | 0.64 | 0.1203 | 9.5294 | 1.4005 | 1.1464 | 0.16848 | 1210 | Fixed Single Family Units | SB-07 | Desoto Exfiltration 19-ExA | 108.3026 | City of Satellite Beach | DEP | Desoto Exfiltration | Not provided. | Exfiltration Trench | Completed | 2013 | 97 | 14 | B | 108 | Not provided | Not provided | DEP | Not provided | G0082 | Structural | 2013 | Banana River Lagoon | Not provided | Not provided | Not provided | Table 5 and TA | yes | 90.4559 | 486.8388
1213 | City of Satellite Beach | Banana River | B | BR3-5, BR7 | 0.59 | 0.64 | 0.19041 | 9.5294 | 1.4005 | 1.8145 | 0.26667 | 1210 | Fixed Single Family Units | SB-07 | Desoto Exfiltration 19-ExA | 108.3026 | City of Satellite Beach | DEP | Desoto Exfiltration | Not provided. | Exfiltration Trench | Completed | 2013 | 97 | 14 | B | 108 | Not provided | Not provided | DEP | Not provided | G0082 | Structural | 2013 | Banana River Lagoon | Not provided | Not provided | Not provided | Table 5 and TA | yes | 112.2036 | 770.5601
1214 | City of Satellite Beach | Banana River | B | BR3-5, BR7 | 0.59 | 0.64 | 0.047801 | 9.5294 | 1.4005 | 0.45551 | 0.066945 | 1210 | Fixed Single Family Units | SB-07 | Desoto Exfiltration 19-ExA | 108.3026 | City of Satellite Beach | DEP | Desoto Exfiltration | Not provided. | Exfiltration Trench | Completed | 2013 | 97 | 14 | B | 108 | Not provided | Not provided | DEP | Not provided | G0082 | Structural | 2013 | Banana River Lagoon | Not provided | Not provided | Not provided | Table 5 and TA | yes | 57.3795 | 193.4436
1215 | City of Satellite Beach | Banana River | B | BR3-5, BR7 | 0.59 | 0.64 | 0.077771 | 9.5294 | 1.4005 | 0.74111 | 0.10892 | 1210 | Fixed Single Family Units | SB-07 | Desoto Exfiltration 19-ExA | 108.3026 | City of Satellite Beach | DEP | Desoto Exfiltration | Not provided. | Exfiltration Trench | Completed | 2013 | 97 | 14 | B | 108 | Not provided | Not provided | DEP | Not provided | G0082 | Structural | 2013 | Banana River Lagoon | Not provided | Not provided | Not provided | Table 5 and TA | yes | 83.9185 | 314.7283
1216 | City of Satellite Beach | Banana River | B | BR3-5, BR7 | 0.59 | 0.64 | 0.029929 | 8.4805 | 1.2089 | 0.25382 | 0.036182 | 1200 | Residential, Medium Density-Two-five dwellingunits per acre | SB-07 | Desoto Exfiltration 19-ExA | 108.3026 | City of Satellite Beach | DEP | Desoto Exfiltration | Not provided. | Exfiltration Trench | Completed | 2013 | 97 | 14 | B | 108 | Not provided | Not provided | DEP | Not provided | G0082 | Structural | 2013 | Banana River Lagoon | Not provided | Not provided | Not provided | Table 5 and TA | yes | 95.2837 | 121.1202
1217 | City of Satellite Beach | Banana River | B | BR3-5, BR7 | 0.59 | 0.64 | 0.099799 | 8.4805 | 1.2089 | 0.84634 | 0.12065 | 1210 | Fixed Single Family Units | SB-07 | Desoto Exfiltration 19-ExA | 108.3026 | City of Satellite Beach | DEP | Desoto Exfiltration | Not provided. | Exfiltration Trench | Completed | 2013 | 97 | 14 | B | 108 | Not provided | Not provided | DEP | Not provided | G0082 | Structural | 2013 | Banana River Lagoon | Not provided | Not provided | Not provided | Table 5 and TA | yes | 89.1242 | 403.8719
1218 | City of Satellite Beach | Banana River | B | BR3-5, BR7 | 0.59 | 0.64 | 0.16944 | 8.4805 | 1.2089 | 1.437 | 0.20484 | 1210 | Fixed Single Family Units | SB-07 | Desoto Exfiltration 19-ExA | 108.3026 | City of Satellite Beach | DEP | Desoto Exfiltration | Not provided. | Exfiltration Trench | Completed | 2013 | 97 | 14 | B | 108 | Not provided | Not provided | DEP | Not provided | G0082 | Structural | 2013 | Banana River Lagoon | Not provided | Not provided | Not provided | Table 5 and TA | yes | 106.5452 | 685.7119
1219 | City of Satellite Beach | Banana River | B | BR3-5, BR7 | 0.59 | 0.64 | 0.082724 | 8.4805 | 1.2089 | 0.70154 | 0.10001 | 1210 | Fixed Single Family Units | SB-07 | Desoto Exfiltration 19-ExA | 108.3026 | City of Satellite Beach | DEP | Desoto Exfiltration | Not provided. | Exfiltration Trench | Completed | 2013 | 97 | 14 | B | 108 | Not provided | Not provided | DEP | Not provided | G0082 | Structural | 2013 | Banana River Lagoon | Not provided | Not provided | Not provided | Table 5 and TA | yes | 83.7713 | 334.7734
1220 | City of Satellite Beach | Banana River | B | BR3-5, BR7 | 0.59 | 0.64 | 0.024438 | 9.5323 | 1.4009 | 0.23294 | 0.034235 | 1210 | Fixed Single Family Units | SB-07 | Desoto Exfiltration 19-ExA | 108.3026 | City of Satellite Beach | DEP | Desoto Exfiltration | Not provided. | Exfiltration Trench | Completed | 2013 | 97 | 14 | B | 108 | Not provided | Not provided | DEP | Not provided | G0082 | Structural | 2013 | Banana River Lagoon | Not provided | Not provided | Not provided | Table 5 and TA | yes | 45.4237 | 98.8951
1221 | City of Satellite Beach | Banana River | B | BR3-5, BR7 | 0.59 | 0.64 | 0.032457 | 9.5323 | 1.4009 | 0.30939 | 0.04547 | 1210 | Fixed Single Family Units | SB-07 | Desoto Exfiltration 19-ExA | 108.3026 | City of Satellite Beach | DEP | Desoto Exfiltration | Not provided. | Exfiltration Trench | Completed | 2013 | 97 | 14 | B | 108 | Not provided | Not provided | DEP | Not provided | G0082 | Structural | 2013 | Banana River Lagoon | Not provided | Not provided | Not provided | Table 5 and TA | yes | 59.3376 | 131.3488
1222 | City of Satellite Beach | Banana River | B | BR3-5, BR7 | 0.59 | 0.64 | 0.011124 | 9.5323 | 1.4009 | 0.10604 | 0.015584 | 1210 | Fixed Single Family Units | SB-07 | Desoto Exfiltration 19-ExA | 108.3026 | City of Satellite Beach | DEP | Desoto Exfiltration | Not provided. | Exfiltration Trench | Completed | 2013 | 97 | 14 | B | 108 | Not provided | Not provided | DEP | Not provided | G0082 | Structural | 2013 | Banana River Lagoon | Not provided | Not provided | Not provided | Table 5 and TA | yes | 27.9371 | 45.0178
1223 | City of Satellite Beach | Banana River | B | BR3-5, BR7 | 0.59 | 0.64 | 0.28578 | 9.5313 | 1.4008 | 2.7239 | 0.40032 | 1200 | Residential, Medium Density-Two-five dwellingunits per acre | SB-07 | Desoto Exfiltration 19-ExA | 108.3026 | City of Satellite Beach | DEP | Desoto Exfiltration | Not provided. | Exfiltration Trench | Completed | 2013 | 97 | 14 | B | 108 | Not provided | Not provided | DEP | Not provided | G0082 | Structural | 2013 | Banana River Lagoon | Not provided | Not provided | Not provided | Table 5 and TA | yes | 146.1211 | 1156.5125
1224 | City of Satellite Beach | Banana River | B | BR3-5, BR7 | 0.59 | 0.64 | 0.12847 | 9.5313 | 1.4008 | 1.2245 | 0.17996 | 1210 | Fixed Single Family Units | SB-07 | Desoto Exfiltration 19-ExA | 108.3026 | City of Satellite Beach | DEP | Desoto Exfiltration | Not provided. | Exfiltration Trench | Completed | 2013 | 97 | 14 | B | 108 | Not provided | Not provided | DEP | Not provided | G0082 | Structural | 2013 | Banana River Lagoon | Not provided | Not provided | Not provided | Table 5 and TA | yes | 92.0977 | 519.9149
1225 | City of Satellite Beach | Banana River | B | BR3-5, BR7 | 0.59 | 0.64 | 0.16987 | 9.5313 | 1.4008 | 1.6191 | 0.23795 | 1210 | Fixed Single Family Units | SB-07 | Desoto Exfiltration 19-ExA | 108.3026 | City of Satellite Beach | DEP | Desoto Exfiltration | Not provided. | Exfiltration Trench | Completed | 2013 | 97 | 14 | B | 108 | Not provided | Not provided | DEP | Not provided | G0082 | Structural | 2013 | Banana River Lagoon | Not provided | Not provided | Not provided | Table 5 and TA | yes | 104.9648 | 687.4492
1226 | City of Satellite Beach | Banana River | B | BR3-5, BR7 | 0.59 | 0.64 | 0.033637 | 9.5313 | 1.4008 | 0.3206 | 0.047118 | 1210 | Fixed Single Family Units | SB-07 | Desoto Exfiltration 19-ExA | 108.3026 | City of Satellite Beach | DEP | Desoto Exfiltration | Not provided. | Exfiltration Trench | Completed | 2013 | 97 | 14 | B | 108 | Not provided | Not provided | DEP | Not provided | G0082 | Structural | 2013 | Banana River Lagoon | Not provided | Not provided | Not provided | Table 5 and TA | yes | 65.6425 | 136.1234
1227 | City of Satellite Beach | Banana River | B | BR3-5, BR7 | 0.59 | 0.64 | 0.19117 | 9.5297 | 1.4006 | 1.8218 | 0.26774 | 1200 | Residential, Medium Density-Two-five dwellingunits per acre | SB-07 | Desoto Exfiltration 19-ExA | 108.3026 | City of Satellite Beach | DEP | Desoto Exfiltration | Not provided. | Exfiltration Trench | Completed | 2013 | 97 | 14 | B | 108 | Not provided | Not provided | DEP | Not provided | G0082 | Structural | 2013 | Banana River Lagoon | Not provided | Not provided | Not provided | Table 5 and TA | yes | 131.1461 | 773.6248
1228 | City of Satellite Beach | Banana River | B | BR3-5, BR7 | 0.59 | 0.64 | 0.0093404 | 9.5297 | 1.4006 | 0.089012 | 0.013082 | 1210 | Fixed Single Family Units | SB-07 | Desoto Exfiltration 19-ExA | 108.3026 | City of Satellite Beach | DEP | Desoto Exfiltration | Not provided. | Exfiltration Trench | Completed | 2013 | 97 | 14 | B | 108 | Not provided | Not provided | DEP | Not provided | G0082 | Structural | 2013 | Banana River Lagoon | Not provided | Not provided | Not provided | Table 5 and TA | yes | 38.8426 | 37.7994
1229 | City of Satellite Beach | Banana River | B | BR3-5, BR7 | 0.59 | 0.64 | 0.14389 | 9.5297 | 1.4006 | 1.3712 | 0.20152 | 1210 | Fixed Single Family Units | SB-07 | Desoto Exfiltration 19-ExA | 108.3026 | City of Satellite Beach | DEP | Desoto Exfiltration | Not provided. | Exfiltration Trench | Completed | 2013 | 97 | 14 | B | 108 | Not provided | Not provided | DEP | Not provided | G0082 | Structural | 2013 | Banana River Lagoon | Not provided | Not provided | Not provided | Table 5 and TA | yes | 100.4891 | 582.2877
1230 | City of Satellite Beach | Banana River | B | BR3-5, BR7 | 0.59 | 0.64 | 0.0091027 | 9.5297 | 1.4006 | 0.086747 | 0.012749 | 1210 | Fixed Single Family Units | SB-07 | Desoto Exfiltration 19-ExA | 108.3026 | City of Satellite Beach | DEP | Desoto Exfiltration | Not provided. | Exfiltration Trench | Completed | 2013 | 97 | 14 | B | 108 | Not provided | Not provided | DEP | Not provided | G0082 | Structural | 2013 | Banana River Lagoon | Not provided | Not provided | Not provided | Table 5 and TA | yes | 50.8113 | 36.8375
1231 | City of Satellite Beach | Banana River | B | BR3-5, BR7 | 0.59 | 0.64 | 0.19829 | 9.5297 | 1.4006 | 1.8897 | 0.27772 | 1210 | Fixed Single Family Units | SB-07 | Desoto Exfiltration 19-ExA | 108.3026 | City of Satellite Beach | DEP | Desoto Exfiltration | Not provided. | Exfiltration Trench | Completed | 2013 | 97 | 14 | B | 108 | Not provided | Not provided | DEP | Not provided | G0082 | Structural | 2013 | Banana River Lagoon | Not provided | Not provided | Not provided | Table 5 and TA | yes | 114.729 | 802.4637
1232 | City of Satellite Beach | Banana River | B | BR3-5, BR7 | 0.59 | 0.64 | 0.0021916 | 9.5297 | 1.4006 | 0.020885 | 0.0030694 | 1210 | Fixed Single Family Units | SB-07 | Desoto Exfiltration 19-ExA | 108.3026 | City of Satellite Beach | DEP | Desoto Exfiltration | Not provided. | Exfiltration Trench | Completed | 2013 | 97 | 14 | B | 108 | Not provided | Not provided | DEP | Not provided | G0082 | Structural | 2013 | Banana River Lagoon | Not provided | Not provided | Not provided | Table 5 and TA | yes | 19.8424 | 8.869
1233 | City of Satellite Beach | Banana River | B | BR3-5, BR7 | 0.59 | 0.64 | 0.063782 | 9.5297 | 1.4006 | 0.60783 | 0.089331 | 1210 | Fixed Single Family Units | SB-07 | Desoto Exfiltration 19-ExA | 108.3026 | City of Satellite Beach | DEP | Desoto Exfiltration | Not provided. | Exfiltration Trench | Completed | 2013 | 97 | 14 | B | 108 | Not provided | Not provided | DEP | Not provided | G0082 | Structural | 2013 | Banana River Lagoon | Not provided | Not provided | Not provided | Table 5 and TA | yes | 82.9782 | 258.1179
1234 | City of Satellite Beach | Banana River | B | BR3-5, BR7 | 0.59 | 0.64 | 0.023392 | 9.5323 | 1.4009 | 0.22298 | 0.032771 | 1210 | Fixed Single Family Units | SB-07 | Desoto Exfiltration 19-ExA | 108.3026 | City of Satellite Beach | DEP | Desoto Exfiltration | Not provided. | Exfiltration Trench | Completed | 2013 | 97 | 14 | B | 108 | Not provided | Not provided | DEP | Not provided | G0082 | Structural | 2013 | Banana River Lagoon | Not provided | Not provided | Not provided | Table 5 and TA | yes | 47.2854 | 94.6641
1235 | City of Satellite Beach | Banana River | B | BR3-5, BR7 | 0.59 | 0.64 | 0.017916 | 9.5323 | 1.4009 | 0.17078 | 0.0251 | 1210 | Fixed Single Family Units | SB-07 | Desoto Exfiltration 19-ExA | 108.3026 | City of Satellite Beach | DEP | Desoto Exfiltration | Not provided. | Exfiltration Trench | Completed | 2013 | 97 | 14 | B | 108 | Not provided | Not provided | DEP | Not provided | G0082 | Structural | 2013 | Banana River Lagoon | Not provided | Not provided | Not provided | Table 5 and TA | yes | 53.7497 | 72.5053
1236 | City of Satellite Beach | Banana River | B | BR3-5, BR7 | 0.59 | 0.64 | 9.0184e-07 | 9.5323 | 1.4009 | 8.5966e-06 | 1.2634e-06 | 1210 | Fixed Single Family Units | SB-07 | Desoto Exfiltration 19-ExA | 108.3026 | City of Satellite Beach | DEP | Desoto Exfiltration | Not provided. | Exfiltration Trench | Completed | 2013 | 97 | 14 | B | 108 | Not provided | Not provided | DEP | Not provided | G0082 | Structural | 2013 | Banana River Lagoon | Not provided | Not provided | Not provided | Table 5 and TA | yes | 0.35617 | 0.0036496
1237 | City of Satellite Beach | Banana River | B | BR3-5, BR7 | 0.59 | 0.64 | 0.0018303 | 9.5323 | 1.4009 | 0.017447 | 0.0025641 | 1210 | Fixed Single Family Units | SB-07 | Desoto Exfiltration 19-ExA | 108.3026 | City of Satellite Beach | DEP | Desoto Exfiltration | Not provided. | Exfiltration Trench | Completed | 2013 | 97 | 14 | B | 108 | Not provided | Not provided | DEP | Not provided | G0082 | Structural | 2013 | Banana River Lagoon | Not provided | Not provided | Not provided | Table 5 and TA | yes | 19.1293 | 7.4069
1238 | City of Satellite Beach | Banana River | B | BR3-5, BR7 | 0.59 | 0.64 | 0.21681 | 9.5323 | 1.4009 | 2.0667 | 0.30374 | 1200 | Residential, Medium Density-Two-five dwellingunits per acre | SB-07 | Desoto Exfiltration 19-ExA | 108.3026 | City of Satellite Beach | DEP | Desoto Exfiltration | Not provided. | Exfiltration Trench | Completed | 2013 | 97 | 14 | B | 108 | Not provided | Not provided | DEP | Not provided | G0082 | Structural | 2013 | Banana River Lagoon | Not provided | Not provided | Not provided | Table 5 and TA | yes | 136.3989 | 877.4171
1239 | City of Satellite Beach | Banana River | B | BR3-5, BR7 | 0.59 | 0.64 | 0.26914 | 9.5323 | 1.4009 | 2.5655 | 0.37704 | 1210 | Fixed Single Family Units | SB-07 | Desoto Exfiltration 19-ExA | 108.3026 | City of Satellite Beach | DEP | Desoto Exfiltration | Not provided. | Exfiltration Trench | Completed | 2013 | 97 | 14 | B | 108 | Not provided | Not provided | DEP | Not provided | G0082 | Structural | 2013 | Banana River Lagoon | Not provided | Not provided | Not provided | Table 5 and TA | yes | 131.2042 | 1089.17
1240 | City of Satellite Beach | Banana River | B | BR3-5, BR7 | 0.59 | 0.64 | 0.13181 | 9.5323 | 1.4009 | 1.2564 | 0.18465 | 1210 | Fixed Single Family Units | SB-07 | Desoto Exfiltration 19-ExA | 108.3026 | City of Satellite Beach | DEP | Desoto Exfiltration | Not provided. | Exfiltration Trench | Completed | 2013 | 97 | 14 | B | 108 | Not provided | Not provided | DEP | Not provided | G0082 | Structural | 2013 | Banana River Lagoon | Not provided | Not provided | Not provided | Table 5 and TA | yes | 98.3025 | 533.4129
1241 | City of Satellite Beach | Banana River | B | BR3-5, BR7 | 0.59 | 0.64 | 0.31815 | 8.048 | 1.1303 | 2.5605 | 0.3596 | 1200 | Residential, Medium Density-Two-five dwellingunits per acre | SB-07 | Desoto Exfiltration 19-ExA | 108.3026 | City of Satellite Beach | DEP | Desoto Exfiltration | Not provided. | Exfiltration Trench | Completed | 2013 | 97 | 14 | B | 108 | Not provided | Not provided | DEP | Not provided | G0082 | Structural | 2013 | Banana River Lagoon | Not provided | Not provided | Not provided | Table 5 and TA | yes | 194.7654 | 1287.5164
1242 | City of Satellite Beach | Banana River | B | BR3-5, BR7 | 0.59 | 0.64 | 0.006032 | 8.048 | 1.1303 | 0.048546 | 0.0068179 | 1210 | Fixed Single Family Units | SB-07 | Desoto Exfiltration 19-ExA | 108.3026 | City of Satellite Beach | DEP | Desoto Exfiltration | Not provided. | Exfiltration Trench | Completed | 2013 | 97 | 14 | B | 108 | Not provided | Not provided | DEP | Not provided | G0082 | Structural | 2013 | Banana River Lagoon | Not provided | Not provided | Not provided | Table 5 and TA | yes | 26.6493 | 24.4106
1243 | City of Satellite Beach | Banana River | B | BR3-5, BR7 | 0.59 | 0.64 | 0.044261 | 8.048 | 1.1303 | 0.35622 | 0.050028 | 1210 | Fixed Single Family Units | SB-07 | Desoto Exfiltration 19-ExA | 108.3026 | City of Satellite Beach | DEP | Desoto Exfiltration | Not provided. | Exfiltration Trench | Completed | 2013 | 97 | 14 | B | 108 | Not provided | Not provided | DEP | Not provided | G0082 | Structural | 2013 | Banana River Lagoon | Not provided | Not provided | Not provided | Table 5 and TA | yes | 58.6673 | 179.1193
1244 | City of Satellite Beach | Banana River | B | BR3-5, BR7 | 0.59 | 0.64 | 0.13758 | 8.048 | 1.1303 | 1.1073 | 0.15551 | 1210 | Fixed Single Family Units | SB-07 | Desoto Exfiltration 19-ExA | 108.3026 | City of Satellite Beach | DEP | Desoto Exfiltration | Not provided. | Exfiltration Trench | Completed | 2013 | 97 | 14 | B | 108 | Not provided | Not provided | DEP | Not provided | G0082 | Structural | 2013 | Banana River Lagoon | Not provided | Not provided | Not provided | Table 5 and TA | yes | 94.1368 | 556.7743
1245 | City of Satellite Beach | Banana River | B | BR3-5, BR7 | 0.59 | 0.64 | 0.11174 | 8.048 | 1.1303 | 0.89926 | 0.12629 | 1210 | Fixed Single Family Units | SB-07 | Desoto Exfiltration 19-ExA | 108.3026 | City of Satellite Beach | DEP | Desoto Exfiltration | Not provided. | Exfiltration Trench | Completed | 2013 | 97 | 14 | B | 108 | Not provided | Not provided | DEP | Not provided | G0082 | Structural | 2013 | Banana River Lagoon | Not provided | Not provided | Not provided | Table 5 and TA | yes | 94.3431 | 452.1793
1246 | City of Satellite Beach | Banana River | B | BR3-5, BR7 | 0.59 | 0.64 | 0.22417 | 9.5384 | 1.4018 | 2.1382 | 0.31424 | 1200 | Residential, Medium Density-Two-five dwellingunits per acre | SB-07 | Desoto Exfiltration 19-ExA | 108.3026 | City of Satellite Beach | DEP | Desoto Exfiltration | Not provided. | Exfiltration Trench | Completed | 2013 | 97 | 14 | B | 108 | Not provided | Not provided | DEP | Not provided | G0082 | Structural | 2013 | Banana River Lagoon | Not provided | Not provided | Not provided | Table 5 and TA | yes | 138.2633 | 907.1821
1247 | City of Satellite Beach | Banana River | B | BR3-5, BR7 | 0.59 | 0.64 | 0.013884 | 9.5384 | 1.4018 | 0.13243 | 0.019463 | 1210 | Fixed Single Family Units | SB-07 | Desoto Exfiltration 19-ExA | 108.3026 | City of Satellite Beach | DEP | Desoto Exfiltration | Not provided. | Exfiltration Trench | Completed | 2013 | 97 | 14 | B | 108 | Not provided | Not provided | DEP | Not provided | G0082 | Structural | 2013 | Banana River Lagoon | Not provided | Not provided | Not provided | Table 5 and TA | yes | 57.8968 | 56.1883
1248 | City of Satellite Beach | Banana River | B | BR3-5, BR7 | 0.59 | 0.64 | 0.00064381 | 9.5384 | 1.4018 | 0.0061409 | 0.0009025 | 1210 | Fixed Single Family Units | SB-07 | Desoto Exfiltration 19-ExA | 108.3026 | City of Satellite Beach | DEP | Desoto Exfiltration | Not provided. | Exfiltration Trench | Completed | 2013 | 97 | 14 | B | 108 | Not provided | Not provided | DEP | Not provided | G0082 | Structural | 2013 | Banana River Lagoon | Not provided | Not provided | Not provided | Table 5 and TA | yes | 7.3151 | 2.6054
1249 | City of Satellite Beach | Banana River | B | BR3-5, BR7 | 0.59 | 0.64 | 0.097334 | 9.5384 | 1.4018 | 0.92841 | 0.13644 | 1210 | Fixed Single Family Units | SB-07 | Desoto Exfiltration 19-ExA | 108.3026 | City of Satellite Beach | DEP | Desoto Exfiltration | Not provided. | Exfiltration Trench | Completed | 2013 | 97 | 14 | B | 108 | Not provided | Not provided | DEP | Not provided | G0082 | Structural | 2013 | Banana River Lagoon | Not provided | Not provided | Not provided | Table 5 and TA | yes | 80.8106 | 393.8974
1250 | City of Satellite Beach | Banana River | B | BR3-5, BR7 | 0.59 | 0.64 | 0.15297 | 9.5384 | 1.4018 | 1.4591 | 0.21443 | 1210 | Fixed Single Family Units | SB-07 | Desoto Exfiltration 19-ExA | 108.3026 | City of Satellite Beach | DEP | Desoto Exfiltration | Not provided. | Exfiltration Trench | Completed | 2013 | 97 | 14 | B | 108 | Not provided | Not provided | DEP | Not provided | G0082 | Structural | 2013 | Banana River Lagoon | Not provided | Not provided | Not provided | Table 5 and TA | yes | 99.5661 | 619.0434
1251 | City of Satellite Beach | Banana River | B | BR3-5, BR7 | 0.59 | 0.64 | 0.045989 | 9.5384 | 1.4018 | 0.43866 | 0.064467 | 1210 | Fixed Single Family Units | SB-07 | Desoto Exfiltration 19-ExA | 108.3026 | City of Satellite Beach | DEP | Desoto Exfiltration | Not provided. | Exfiltration Trench | Completed | 2013 | 97 | 14 | B | 108 | Not provided | Not provided | DEP | Not provided | G0082 | Structural | 2013 | Banana River Lagoon | Not provided | Not provided | Not provided | Table 5 and TA | yes | 63.5249 | 186.1089
1252 | City of Satellite Beach | Banana River | B | BR3-5, BR7 | 0.59 | 0.64 | 0.093181 | 8.0469 | 1.1301 | 0.74982 | 0.10531 | 1200 | Residential, Medium Density-Two-five dwellingunits per acre | SB-07 | Desoto Exfiltration 19-ExA | 108.3026 | City of Satellite Beach | DEP | Desoto Exfiltration | Not provided. | Exfiltration Trench | Completed | 2013 | 97 | 14 | B | 108 | Not provided | Not provided | DEP | Not provided | G0082 | Structural | 2013 | Banana River Lagoon | Not provided | Not provided | Not provided | Table 5 and TA | yes | 109.7719 | 377.0906
1253 | City of Satellite Beach | Banana River | B | BR3-5, BR7 | 0.59 | 0.64 | 0.0047551 | 8.0469 | 1.1301 | 0.038264 | 0.0053739 | 1210 | Fixed Single Family Units | SB-07 | Desoto Exfiltration 19-ExA | 108.3026 | City of Satellite Beach | DEP | Desoto Exfiltration | Not provided. | Exfiltration Trench | Completed | 2013 | 97 | 14 | B | 108 | Not provided | Not provided | DEP | Not provided | G0082 | Structural | 2013 | Banana River Lagoon | Not provided | Not provided | Not provided | Table 5 and TA | yes | 18.8508 | 19.2434
1254 | City of Satellite Beach | Banana River | B | BR3-5, BR7 | 0.59 | 0.64 | 0.004259 | 8.0469 | 1.1301 | 0.034271 | 0.0048131 | 1210 | Fixed Single Family Units | SB-07 | Desoto Exfiltration 19-ExA | 108.3026 | City of Satellite Beach | DEP | Desoto Exfiltration | Not provided. | Exfiltration Trench | Completed | 2013 | 97 | 14 | B | 108 | Not provided | Not provided | DEP | Not provided | G0082 | Structural | 2013 | Banana River Lagoon | Not provided | Not provided | Not provided | Table 5 and TA | yes | 18.6424 | 17.2354
1255 | City of Satellite Beach | Banana River | B | BR3-5, BR7 | 0.59 | 0.64 | 0.10548 | 8.0469 | 1.1301 | 0.84875 | 0.1192 | 1210 | Fixed Single Family Units | SB-07 | Desoto Exfiltration 19-ExA | 108.3026 | City of Satellite Beach | DEP | Desoto Exfiltration | Not provided. | Exfiltration Trench | Completed | 2013 | 97 | 14 | B | 108 | Not provided | Not provided | DEP | Not provided | G0082 | Structural | 2013 | Banana River Lagoon | Not provided | Not provided | Not provided | Table 5 and TA | yes | 100.7758 | 426.8447
1256 | City of Satellite Beach | Banana River | B | BR3-5, BR7 | 0.59 | 0.64 | 0.00074097 | 8.0469 | 1.1301 | 0.0059625 | 0.00083739 | 1210 | Fixed Single Family Units | SB-07 | Desoto Exfiltration 19-ExA | 108.3026 | City of Satellite Beach | DEP | Desoto Exfiltration | Not provided. | Exfiltration Trench | Completed | 2013 | 97 | 14 | B | 108 | Not provided | Not provided | DEP | Not provided | G0082 | Structural | 2013 | Banana River Lagoon | Not provided | Not provided | Not provided | Table 5 and TA | yes | 8.7735 | 2.9986
1257 | City of Satellite Beach | Banana River | B | BR3-5, BR7 | 0.59 | 0.64 | 0.2485 | 8.0469 | 1.1301 | 1.9996 | 0.28083 | 1210 | Fixed Single Family Units | SB-07 | Desoto Exfiltration 19-ExA | 108.3026 | City of Satellite Beach | DEP | Desoto Exfiltration | Not provided. | Exfiltration Trench | Completed | 2013 | 97 | 14 | B | 108 | Not provided | Not provided | DEP | Not provided | G0082 | Structural | 2013 | Banana River Lagoon | Not provided | Not provided | Not provided | Table 5 and TA | yes | 142.0671 | 1005.6251
1258 | City of Satellite Beach | Banana River | B | BR3-5, BR7 | 0.59 | 0.64 | 0.072672 | 8.0469 | 1.1301 | 0.58478 | 0.082128 | 1210 | Fixed Single Family Units | SB-07 | Desoto Exfiltration 19-ExA | 108.3026 | City of Satellite Beach | DEP | Desoto Exfiltration | Not provided. | Exfiltration Trench | Completed | 2013 | 97 | 14 | B | 108 | Not provided | Not provided | DEP | Not provided | G0082 | Structural | 2013 | Banana River Lagoon | Not provided | Not provided | Not provided | Table 5 and TA | yes | 70.3518 | 294.0935
1259 | City of Satellite Beach | Banana River | B | BR3-5, BR7 | 0.59 | 0.64 | 0.088184 | 8.0469 | 1.1301 | 0.70961 | 0.099659 | 1210 | Fixed Single Family Units | SB-07 | Desoto Exfiltration 19-ExA | 108.3026 | City of Satellite Beach | DEP | Desoto Exfiltration | Not provided. | Exfiltration Trench | Completed | 2013 | 97 | 14 | B | 108 | Not provided | Not provided | DEP | Not provided | G0082 | Structural | 2013 | Banana River Lagoon | Not provided | Not provided | Not provided | Table 5 and TA | yes | 81.0411 | 356.8687
1260 | City of Satellite Beach | Banana River | B | BR3-5, BR7 | 0.59 | 0.64 | 0.00043427 | 9.5294 | 1.4005 | 0.0041383 | 0.0006082 | 1210 | Fixed Single Family Units | SB-07 | Desoto Exfiltration 19-ExA | 108.3026 | City of Satellite Beach | DEP | Desoto Exfiltration | Not provided. | Exfiltration Trench | Completed | 2013 | 97 | 14 | B | 108 | Not provided | Not provided | DEP | Not provided | G0082 | Structural | 2013 | Banana River Lagoon | Not provided | Not provided | Not provided | Table 5 and TA | yes | 20.3462 | 1.7574
1261 | City of Satellite Beach | Banana River | B | BR3-5, BR7 | 0.59 | 0.64 | 0.029957 | 9.5294 | 1.4005 | 0.28547 | 0.041955 | 1210 | Fixed Single Family Units | SB-07 | Desoto Exfiltration 19-ExA | 108.3026 | City of Satellite Beach | DEP | Desoto Exfiltration | Not provided. | Exfiltration Trench | Completed | 2013 | 97 | 14 | B | 108 | Not provided | Not provided | DEP | Not provided | G0082 | Structural | 2013 | Banana River Lagoon | Not provided | Not provided | Not provided | Table 5 and TA | yes | 60.7132 | 121.2326
1262 | City of Satellite Beach | Banana River | B | BR3-5, BR7 | 0.59 | 0.64 | 0.049151 | 9.5294 | 1.4005 | 0.46838 | 0.068836 | 1210 | Fixed Single Family Units | SB-07 | Desoto Exfiltration 19-ExA | 108.3026 | City of Satellite Beach | DEP | Desoto Exfiltration | Not provided. | Exfiltration Trench | Completed | 2013 | 97 | 14 | B | 108 | Not provided | Not provided | DEP | Not provided | G0082 | Structural | 2013 | Banana River Lagoon | Not provided | Not provided | Not provided | Table 5 and TA | yes | 84.6294 | 198.9072
1263 | City of Satellite Beach | Banana River | B | BR3-5, BR7 | 0.59 | 0.64 | 0.080614 | 9.5294 | 1.4005 | 0.7682 | 0.1129 | 1210 | Fixed Single Family Units | SB-07 | Desoto Exfiltration 19-ExA | 108.3026 | City of Satellite Beach | DEP | Desoto Exfiltration | Not provided. | Exfiltration Trench | Completed | 2013 | 97 | 14 | B | 108 | Not provided | Not provided | DEP | Not provided | G0082 | Structural | 2013 | Banana River Lagoon | Not provided | Not provided | Not provided | Table 5 and TA | yes | 72.3642 | 326.2318
1264 | City of Satellite Beach | Banana River | B | BR3-5, BR7 | 0.59 | 0.64 | 0.099891 | 9.5311 | 1.4007 | 0.95207 | 0.13992 | 1210 | Fixed Single Family Units | SB-07 | Desoto Exfiltration 19-ExA | 108.3026 | City of Satellite Beach | DEP | Desoto Exfiltration | Not provided. | Exfiltration Trench | Completed | 2013 | 97 | 14 | B | 108 | Not provided | Not provided | DEP | Not provided | G0082 | Structural | 2013 | Banana River Lagoon | Not provided | Not provided | Not provided | Table 5 and TA | yes | 81.452 | 404.2453
1265 | City of Satellite Beach | Banana River | B | BR3-5, BR7 | 0.59 | 0.64 | 0.0090197 | 9.5311 | 1.4007 | 0.085967 | 0.012634 | 1210 | Fixed Single Family Units | SB-07 | Desoto Exfiltration 19-ExA | 108.3026 | City of Satellite Beach | DEP | Desoto Exfiltration | Not provided. | Exfiltration Trench | Completed | 2013 | 97 | 14 | B | 108 | Not provided | Not provided | DEP | Not provided | G0082 | Structural | 2013 | Banana River Lagoon | Not provided | Not provided | Not provided | Table 5 and TA | yes | 50.8359 | 36.5014
1266 | City of Satellite Beach | Banana River | B | BR3-5, BR7 | 0.59 | 0.64 | 0.095773 | 9.5311 | 1.4007 | 0.91282 | 0.13415 | 1210 | Fixed Single Family Units | SB-07 | Desoto Exfiltration 19-ExA | 108.3026 | City of Satellite Beach | DEP | Desoto Exfiltration | Not provided. | Exfiltration Trench | Completed | 2013 | 97 | 14 | B | 108 | Not provided | Not provided | DEP | Not provided | G0082 | Structural | 2013 | Banana River Lagoon | Not provided | Not provided | Not provided | Table 5 and TA | yes | 80.054 | 387.5785
1267 | City of Satellite Beach | Banana River | B | BR3-5, BR7 | 0.59 | 0.64 | 0.0069994 | 9.5311 | 1.4007 | 0.066712 | 0.0098044 | 1210 | Fixed Single Family Units | SB-07 | Desoto Exfiltration 19-ExA | 108.3026 | City of Satellite Beach | DEP | Desoto Exfiltration | Not provided. | Exfiltration Trench | Completed | 2013 | 97 | 14 | B | 108 | Not provided | Not provided | DEP | Not provided | G0082 | Structural | 2013 | Banana River Lagoon | Not provided | Not provided | Not provided | Table 5 and TA | yes | 49.4639 | 28.3256
1268 | City of Satellite Beach | Banana River | B | BR3-5, BR7 | 0.59 | 0.64 | 0.00070764 | 9.5311 | 1.4007 | 0.0067446 | 0.00099123 | 1210 | Fixed Single Family Units | SB-07 | Desoto Exfiltration 19-ExA | 108.3026 | City of Satellite Beach | DEP | Desoto Exfiltration | Not provided. | Exfiltration Trench | Completed | 2013 | 97 | 14 | B | 108 | Not provided | Not provided | DEP | Not provided | G0082 | Structural | 2013 | Banana River Lagoon | Not provided | Not provided | Not provided | Table 5 and TA | yes | 7.4259 | 2.8637
1269 | City of Satellite Beach | Banana River | B | BR3-5, BR7 | 0.59 | 0.64 | 0.011177 | 9.5311 | 1.4007 | 0.10653 | 0.015656 | 1210 | Fixed Single Family Units | SB-07 | Desoto Exfiltration 19-ExA | 108.3026 | City of Satellite Beach | DEP | Desoto Exfiltration | Not provided. | Exfiltration Trench | Completed | 2013 | 97 | 14 | B | 108 | Not provided | Not provided | DEP | Not provided | G0082 | Structural | 2013 | Banana River Lagoon | Not provided | Not provided | Not provided | Table 5 and TA | yes | 37.5752 | 45.2309
1270 | City of Satellite Beach | Banana River | B | BR3-5, BR7 | 0.59 | 0.64 | 0.1842 | 9.5311 | 1.4007 | 1.7556 | 0.25802 | 1200 | Residential, Medium Density-Two-five dwellingunits per acre | SB-07 | Desoto Exfiltration 19-ExA | 108.3026 | City of Satellite Beach | DEP | Desoto Exfiltration | Not provided. | Exfiltration Trench | Completed | 2013 | 97 | 14 | B | 108 | Not provided | Not provided | DEP | Not provided | G0082 | Structural | 2013 | Banana River Lagoon | Not provided | Not provided | Not provided | Table 5 and TA | yes | 129.8468 | 745.4328
1271 | City of Satellite Beach | Banana River | B | BR3-5, BR7 | 0.59 | 0.64 | 0.092078 | 9.5311 | 1.4007 | 0.8776 | 0.12898 | 1210 | Fixed Single Family Units | SB-07 | Desoto Exfiltration 19-ExA | 108.3026 | City of Satellite Beach | DEP | Desoto Exfiltration | Not provided. | Exfiltration Trench | Completed | 2013 | 97 | 14 | B | 108 | Not provided | Not provided | DEP | Not provided | G0082 | Structural | 2013 | Banana River Lagoon | Not provided | Not provided | Not provided | Table 5 and TA | yes | 77.3785 | 372.6246
1272 | City of Satellite Beach | Banana River | B | BR3-5, BR7 | 0.59 | 0.64 | 0.08439 | 9.5311 | 1.4007 | 0.80432 | 0.11821 | 1210 | Fixed Single Family Units | SB-07 | Desoto Exfiltration 19-ExA | 108.3026 | City of Satellite Beach | DEP | Desoto Exfiltration | Not provided. | Exfiltration Trench | Completed | 2013 | 97 | 14 | B | 108 | Not provided | Not provided | DEP | Not provided | G0082 | Structural | 2013 | Banana River Lagoon | Not provided | Not provided | Not provided | Table 5 and TA | yes | 74.1869 | 341.5122
1273 | City of Satellite Beach | Banana River | B | BR3-5, BR7 | 0.59 | 0.64 | 0.0975 | 9.5311 | 1.4007 | 0.92928 | 0.13657 | 1210 | Fixed Single Family Units | SB-07 | Desoto Exfiltration 19-ExA | 108.3026 | City of Satellite Beach | DEP | Desoto Exfiltration | Not provided. | Exfiltration Trench | Completed | 2013 | 97 | 14 | B | 108 | Not provided | Not provided | DEP | Not provided | G0082 | Structural | 2013 | Banana River Lagoon | Not provided | Not provided | Not provided | Table 5 and TA | yes | 80.8797 | 394.5685
1274 | City of Satellite Beach | Banana River | B | BR3-5, BR7 | 0.59 | 0.64 | 0.11509 | 9.5311 | 1.4007 | 1.0969 | 0.16121 | 1210 | Fixed Single Family Units | SB-07 | Desoto Exfiltration 19-ExA | 108.3026 | City of Satellite Beach | DEP | Desoto Exfiltration | Not provided. | Exfiltration Trench | Completed | 2013 | 97 | 14 | B | 108 | Not provided | Not provided | DEP | Not provided | G0082 | Structural | 2013 | Banana River Lagoon | Not provided | Not provided | Not provided | Table 5 and TA | yes | 87.2452 | 465.737
1275 | City of Satellite Beach | Banana River | B | BR3-5, BR7 | 0.59 | 0.64 | 0.02356 | 9.5311 | 1.4007 | 0.22456 | 0.033002 | 1210 | Fixed Single Family Units | SB-07 | Desoto Exfiltration 19-ExA | 108.3026 | City of Satellite Beach | DEP | Desoto Exfiltration | Not provided. | Exfiltration Trench | Completed | 2013 | 97 | 14 | B | 108 | Not provided | Not provided | DEP | Not provided | G0082 | Structural | 2013 | Banana River Lagoon | Not provided | Not provided | Not provided | Table 5 and TA | yes | 44.0442 | 95.3455
1276 | City of Satellite Beach | Banana River | B | BR3-5, BR7 | 0.59 | 0.64 | 0.020949 | 9.5311 | 1.4007 | 0.19967 | 0.029345 | 1210 | Fixed Single Family Units | SB-07 | Desoto Exfiltration 19-ExA | 108.3026 | City of Satellite Beach | DEP | Desoto Exfiltration | Not provided. | Exfiltration Trench | Completed | 2013 | 97 | 14 | B | 108 | Not provided | Not provided | DEP | Not provided | G0082 | Structural | 2013 | Banana River Lagoon | Not provided | Not provided | Not provided | Table 5 and TA | yes | 46.9485 | 84.7793
1277 | City of Satellite Beach | Banana River | B | BR3-5, BR7 | 0.59 | 0.64 | 0.052037 | 8.0458 | 1.13 | 0.41868 | 0.0588 | 1200 | Residential, Medium Density-Two-five dwellingunits per acre | SB-07 | Desoto Exfiltration 19-ExA | 108.3026 | City of Satellite Beach | DEP | Desoto Exfiltration | Not provided. | Exfiltration Trench | Completed | 2013 | 97 | 14 | B | 108 | Not provided | Not provided | DEP | Not provided | G0082 | Structural | 2013 | Banana River Lagoon | Not provided | Not provided | Not provided | Table 5 and TA | yes | 81.5271 | 210.5861
1278 | City of Satellite Beach | Banana River | B | BR3-5, BR7 | 0.59 | 0.64 | 0.001273 | 8.0458 | 1.13 | 0.010243 | 0.0014385 | 1210 | Fixed Single Family Units | SB-07 | Desoto Exfiltration 19-ExA | 108.3026 | City of Satellite Beach | DEP | Desoto Exfiltration | Not provided. | Exfiltration Trench | Completed | 2013 | 97 | 14 | B | 108 | Not provided | Not provided | DEP | Not provided | G0082 | Structural | 2013 | Banana River Lagoon | Not provided | Not provided | Not provided | Table 5 and TA | yes | 13.1983 | 5.1518
1279 | City of Satellite Beach | Banana River | B | BR3-5, BR7 | 0.59 | 0.64 | 0.20292 | 8.0458 | 1.13 | 1.6326 | 0.22929 | 1210 | Fixed Single Family Units | SB-07 | Desoto Exfiltration 19-ExA | 108.3026 | City of Satellite Beach | DEP | Desoto Exfiltration | Not provided. | Exfiltration Trench | Completed | 2013 | 97 | 14 | B | 108 | Not provided | Not provided | DEP | Not provided | G0082 | Structural | 2013 | Banana River Lagoon | Not provided | Not provided | Not provided | Table 5 and TA | yes | 116.7501 | 821.1724
1280 | City of Satellite Beach | Banana River | B | BR3-5, BR7 | 0.59 | 0.64 | 0.091954 | 8.0458 | 1.13 | 0.73984 | 0.10391 | 1210 | Fixed Single Family Units | SB-07 | Desoto Exfiltration 19-ExA | 108.3026 | City of Satellite Beach | DEP | Desoto Exfiltration | Not provided. | Exfiltration Trench | Completed | 2013 | 97 | 14 | B | 108 | Not provided | Not provided | DEP | Not provided | G0082 | Structural | 2013 | Banana River Lagoon | Not provided | Not provided | Not provided | Table 5 and TA | yes | 94.4704 | 372.1262
1281 | City of Satellite Beach | Banana River | B | BR3-5, BR7 | 0.59 | 0.64 | 0.20953 | 8.0458 | 1.13 | 1.6858 | 0.23676 | 1210 | Fixed Single Family Units | SB-07 | Desoto Exfiltration 19-ExA | 108.3026 | City of Satellite Beach | DEP | Desoto Exfiltration | Not provided. | Exfiltration Trench | Completed | 2013 | 97 | 14 | B | 108 | Not provided | Not provided | DEP | Not provided | G0082 | Structural | 2013 | Banana River Lagoon | Not provided | Not provided | Not provided | Table 5 and TA | yes | 113.3792 | 847.9265
1282 | City of Satellite Beach | Banana River | B | BR3-5, BR7 | 0.59 | 0.64 | 0.019479 | 8.0458 | 1.13 | 0.15672 | 0.02201 | 1210 | Fixed Single Family Units | SB-07 | Desoto Exfiltration 19-ExA | 108.3026 | City of Satellite Beach | DEP | Desoto Exfiltration | Not provided. | Exfiltration Trench | Completed | 2013 | 97 | 14 | B | 108 | Not provided | Not provided | DEP | Not provided | G0082 | Structural | 2013 | Banana River Lagoon | Not provided | Not provided | Not provided | Table 5 and TA | yes | 43.2676 | 78.8272
1283 | City of Satellite Beach | Banana River | B | BR3-5, BR7 | 0.59 | 0.64 | 0.040577 | 8.0458 | 1.13 | 0.32647 | 0.045851 | 1210 | Fixed Single Family Units | SB-07 | Desoto Exfiltration 19-ExA | 108.3026 | City of Satellite Beach | DEP | Desoto Exfiltration | Not provided. | Exfiltration Trench | Completed | 2013 | 97 | 14 | B | 108 | Not provided | Not provided | DEP | Not provided | G0082 | Structural | 2013 | Banana River Lagoon | Not provided | Not provided | Not provided | Table 5 and TA | yes | 52.606 | 164.2098
1284 | City of Satellite Beach | Banana River | B | BR3-5, BR7 | 0.59 | 0.64 | 0.18508 | 9.5323 | 1.4009 | 1.7643 | 0.25929 | 1200 | Residential, Medium Density-Two-five dwellingunits per acre | SB-07 | Desoto Exfiltration 19-ExA | 108.3026 | City of Satellite Beach | DEP | Desoto Exfiltration | Not provided. | Exfiltration Trench | Completed | 2013 | 97 | 14 | B | 108 | Not provided | Not provided | DEP | Not provided | G0082 | Structural | 2013 | Banana River Lagoon | Not provided | Not provided | Not provided | Table 5 and TA | yes | 130.0225 | 749.0079
1285 | City of Satellite Beach | Banana River | B | BR3-5, BR7 | 0.59 | 0.64 | 0.029481 | 9.5323 | 1.4009 | 0.28102 | 0.0413 | 1210 | Fixed Single Family Units | SB-07 | Desoto Exfiltration 19-ExA | 108.3026 | City of Satellite Beach | DEP | Desoto Exfiltration | Not provided. | Exfiltration Trench | Completed | 2013 | 97 | 14 | B | 108 | Not provided | Not provided | DEP | Not provided | G0082 | Structural | 2013 | Banana River Lagoon | Not provided | Not provided | Not provided | Table 5 and TA | yes | 46.8167 | 119.3041
1286 | City of Satellite Beach | Banana River | B | BR3-5, BR7 | 0.59 | 0.64 | 0.048944 | 9.5323 | 1.4009 | 0.46655 | 0.068567 | 1210 | Fixed Single Family Units | SB-07 | Desoto Exfiltration 19-ExA | 108.3026 | City of Satellite Beach | DEP | Desoto Exfiltration | Not provided. | Exfiltration Trench | Completed | 2013 | 97 | 14 | B | 108 | Not provided | Not provided | DEP | Not provided | G0082 | Structural | 2013 | Banana River Lagoon | Not provided | Not provided | Not provided | Table 5 and TA | yes | 64.2744 | 198.0695
1287 | City of Satellite Beach | Banana River | B | BR3-5, BR7 | 0.59 | 0.64 | 0.022859 | 9.5323 | 1.4009 | 0.2179 | 0.032024 | 1210 | Fixed Single Family Units | SB-07 | Desoto Exfiltration 19-ExA | 108.3026 | City of Satellite Beach | DEP | Desoto Exfiltration | Not provided. | Exfiltration Trench | Completed | 2013 | 97 | 14 | B | 108 | Not provided | Not provided | DEP | Not provided | G0082 | Structural | 2013 | Banana River Lagoon | Not provided | Not provided | Not provided | Table 5 and TA | yes | 38.5826 | 92.5071
1288 | City of Satellite Beach | Banana River | B | BR3-5, BR7 | 0.59 | 0.64 | 0.10266 | 9.5323 | 1.4009 | 0.97855 | 0.14381 | 1210 | Fixed Single Family Units | SB-07 | Desoto Exfiltration 19-ExA | 108.3026 | City of Satellite Beach | DEP | Desoto Exfiltration | Not provided. | Exfiltration Trench | Completed | 2013 | 97 | 14 | B | 108 | Not provided | Not provided | DEP | Not provided | G0082 | Structural | 2013 | Banana River Lagoon | Not provided | Not provided | Not provided | Table 5 and TA | yes | 85.2147 | 415.4351
1289 | City of Satellite Beach | Banana River | B | BR3-5, BR7 | 0.59 | 0.64 | 0.16163 | 9.5323 | 1.4009 | 1.5407 | 0.22643 | 1210 | Fixed Single Family Units | SB-07 | Desoto Exfiltration 19-ExA | 108.3026 | City of Satellite Beach | DEP | Desoto Exfiltration | Not provided. | Exfiltration Trench | Completed | 2013 | 97 | 14 | B | 108 | Not provided | Not provided | DEP | Not provided | G0082 | Structural | 2013 | Banana River Lagoon | Not provided | Not provided | Not provided | Table 5 and TA | yes | 102.4293 | 654.0848
1290 | City of Satellite Beach | Banana River | B | BR3-5, BR7 | 0.59 | 0.64 | 0.067112 | 9.5323 | 1.4009 | 0.63973 | 0.094018 | 1210 | Fixed Single Family Units | SB-07 | Desoto Exfiltration 19-ExA | 108.3026 | City of Satellite Beach | DEP | Desoto Exfiltration | Not provided. | Exfiltration Trench | Completed | 2013 | 97 | 14 | B | 108 | Not provided | Not provided | DEP | Not provided | G0082 | Structural | 2013 | Banana River Lagoon | Not provided | Not provided | Not provided | Table 5 and TA | yes | 73.0195 | 271.5916
1291 | City of Satellite Beach | Banana River | B | BR3-5, BR7 | 0.59 | 0.64 | 0.039785 | 9.5323 | 1.4009 | 0.37924 | 0.055735 | 1200 | Residential, Medium Density-Two-five dwellingunits per acre | SB-07 | Desoto Exfiltration 19-ExA | 108.3026 | City of Satellite Beach | DEP | Desoto Exfiltration | Not provided. | Exfiltration Trench | Completed | 2013 | 97 | 14 | B | 108 | Not provided | Not provided | DEP | Not provided | G0082 | Structural | 2013 | Banana River Lagoon | Not provided | Not provided | Not provided | Table 5 and TA | yes | 98.1078 | 161.0022
1292 | City of Satellite Beach | Banana River | B | BR3-5, BR7 | 0.59 | 0.64 | 0.11368 | 9.5323 | 1.4009 | 1.0837 | 0.15926 | 1210 | Fixed Single Family Units | SB-07 | Desoto Exfiltration 19-ExA | 108.3026 | City of Satellite Beach | DEP | Desoto Exfiltration | Not provided. | Exfiltration Trench | Completed | 2013 | 97 | 14 | B | 108 | Not provided | Not provided | DEP | Not provided | G0082 | Structural | 2013 | Banana River Lagoon | Not provided | Not provided | Not provided | Table 5 and TA | yes | 90.4328 | 460.0659
1293 | City of Satellite Beach | Banana River | B | BR3-5, BR7 | 0.59 | 0.64 | 0.17188 | 9.5323 | 1.4009 | 1.6384 | 0.24079 | 1210 | Fixed Single Family Units | SB-07 | Desoto Exfiltration 19-ExA | 108.3026 | City of Satellite Beach | DEP | Desoto Exfiltration | Not provided. | Exfiltration Trench | Completed | 2013 | 97 | 14 | B | 108 | Not provided | Not provided | DEP | Not provided | G0082 | Structural | 2013 | Banana River Lagoon | Not provided | Not provided | Not provided | Table 5 and TA | yes | 106.4137 | 695.5743
1294 | City of Satellite Beach | Banana River | B | BR3-5, BR7 | 0.59 | 0.64 | 0.048244 | 9.5323 | 1.4009 | 0.45988 | 0.067587 | 1210 | Fixed Single Family Units | SB-07 | Desoto Exfiltration 19-ExA | 108.3026 | City of Satellite Beach | DEP | Desoto Exfiltration | Not provided. | Exfiltration Trench | Completed | 2013 | 97 | 14 | B | 108 | Not provided | Not provided | DEP | Not provided | G0082 | Structural | 2013 | Banana River Lagoon | Not provided | Not provided | Not provided | Table 5 and TA | yes | 74.3614 | 195.2373
1295 | City of Satellite Beach | Banana River | B | BR3-5, BR7 | 0.59 | 0.64 | 0.0086221 | 9.5323 | 1.4009 | 0.082188 | 0.012079 | 1210 | Fixed Single Family Units | SB-07 | Desoto Exfiltration 19-ExA | 108.3026 | City of Satellite Beach | DEP | Desoto Exfiltration | Not provided. | Exfiltration Trench | Completed | 2013 | 97 | 14 | B | 108 | Not provided | Not provided | DEP | Not provided | G0082 | Structural | 2013 | Banana River Lagoon | Not provided | Not provided | Not provided | Table 5 and TA | yes | 48.7308 | 34.8924
1296 | City of Satellite Beach | Banana River | B | BR3-5, BR7 | 0.59 | 0.64 | 0.0045953 | 9.5323 | 1.4009 | 0.043804 | 0.0064377 | 1210 | Fixed Single Family Units | SB-07 | Desoto Exfiltration 19-ExA | 108.3026 | City of Satellite Beach | DEP | Desoto Exfiltration | Not provided. | Exfiltration Trench | Completed | 2013 | 97 | 14 | B | 108 | Not provided | Not provided | DEP | Not provided | G0082 | Structural | 2013 | Banana River Lagoon | Not provided | Not provided | Not provided | Table 5 and TA | yes | 23.8021 | 18.5966
1297 | City of Satellite Beach | Banana River | B | BR3-5, BR7 | 0.59 | 0.64 | 0.0026659 | 9.5323 | 1.4009 | 0.025413 | 0.0037348 | 1210 | Fixed Single Family Units | SB-07 | Desoto Exfiltration 19-ExA | 108.3026 | City of Satellite Beach | DEP | Desoto Exfiltration | Not provided. | Exfiltration Trench | Completed | 2013 | 97 | 14 | B | 108 | Not provided | Not provided | DEP | Not provided | G0082 | Structural | 2013 | Banana River Lagoon | Not provided | Not provided | Not provided | Table 5 and TA | yes | 24.5422 | 10.7887
1298 | City of Satellite Beach | Banana River | B | BR3-5, BR7 | 0.59 | 0.64 | 0.055311 | 8.424 | 1.1986 | 0.46594 | 0.066297 | 1200 | Residential, Medium Density-Two-five dwellingunits per acre | SB-07 | Desoto Exfiltration 19-ExA | 108.3026 | City of Satellite Beach | DEP | Desoto Exfiltration | Not provided. | Exfiltration Trench | Completed | 2013 | 97 | 14 | B | 108 | Not provided | Not provided | DEP | Not provided | G0082 | Structural | 2013 | Banana River Lagoon | Not provided | Not provided | Not provided | Table 5 and TA | yes | 109.0078 | 223.8366
1299 | City of Satellite Beach | Banana River | B | BR3-5, BR7 | 0.59 | 0.64 | 0.095347 | 8.424 | 1.1986 | 0.80321 | 0.11428 | 1210 | Fixed Single Family Units | SB-07 | Desoto Exfiltration 19-ExA | 108.3026 | City of Satellite Beach | DEP | Desoto Exfiltration | Not provided. | Exfiltration Trench | Completed | 2013 | 97 | 14 | B | 108 | Not provided | Not provided | DEP | Not provided | G0082 | Structural | 2013 | Banana River Lagoon | Not provided | Not provided | Not provided | Table 5 and TA | yes | 86.7329 | 385.8568
1300 | City of Satellite Beach | Banana River | B | BR3-5, BR7 | 0.59 | 0.64 | 0.17891 | 8.424 | 1.1986 | 1.5071 | 0.21444 | 1210 | Fixed Single Family Units | SB-07 | Desoto Exfiltration 19-ExA | 108.3026 | City of Satellite Beach | DEP | Desoto Exfiltration | Not provided. | Exfiltration Trench | Completed | 2013 | 97 | 14 | B | 108 | Not provided | Not provided | DEP | Not provided | G0082 | Structural | 2013 | Banana River Lagoon | Not provided | Not provided | Not provided | Table 5 and TA | yes | 108.4868 | 724.0179
1301 | City of Satellite Beach | Banana River | B | BR3-5, BR7 | 0.59 | 0.64 | 0.10184 | 8.424 | 1.1986 | 0.8579 | 0.12207 | 1210 | Fixed Single Family Units | SB-07 | Desoto Exfiltration 19-ExA | 108.3026 | City of Satellite Beach | DEP | Desoto Exfiltration | Not provided. | Exfiltration Trench | Completed | 2013 | 97 | 14 | B | 108 | Not provided | Not provided | DEP | Not provided | G0082 | Structural | 2013 | Banana River Lagoon | Not provided | Not provided | Not provided | Table 5 and TA | yes | 87.5321 | 412.1332
1302 | City of Satellite Beach | Banana River | B | BR3-5, BR7 | 0.59 | 0.64 | 0.021428 | 9.5323 | 1.4009 | 0.20425 | 0.030019 | 1200 | Residential, Medium Density-Two-five dwellingunits per acre | SB-07 | Desoto Exfiltration 19-ExA | 108.3026 | City of Satellite Beach | DEP | Desoto Exfiltration | Not provided. | Exfiltration Trench | Completed | 2013 | 97 | 14 | B | 108 | Not provided | Not provided | DEP | Not provided | G0082 | Structural | 2013 | Banana River Lagoon | Not provided | Not provided | Not provided | Table 5 and TA | yes | 103.4638 | 86.7146
1303 | City of Satellite Beach | Banana River | B | BR3-5, BR7 | 0.59 | 0.64 | 0.062347 | 9.5323 | 1.4009 | 0.59431 | 0.087344 | 1210 | Fixed Single Family Units | SB-07 | Desoto Exfiltration 19-ExA | 108.3026 | City of Satellite Beach | DEP | Desoto Exfiltration | Not provided. | Exfiltration Trench | Completed | 2013 | 97 | 14 | B | 108 | Not provided | Not provided | DEP | Not provided | G0082 | Structural | 2013 | Banana River Lagoon | Not provided | Not provided | Not provided | Table 5 and TA | yes | 74.9925 | 252.3095
1304 | City of Satellite Beach | Banana River | B | BR3-5, BR7 | 0.59 | 0.64 | 0.1456 | 9.5323 | 1.4009 | 1.3879 | 0.20398 | 1210 | Fixed Single Family Units | SB-07 | Desoto Exfiltration 19-ExA | 108.3026 | City of Satellite Beach | DEP | Desoto Exfiltration | Not provided. | Exfiltration Trench | Completed | 2013 | 97 | 14 | B | 108 | Not provided | Not provided | DEP | Not provided | G0082 | Structural | 2013 | Banana River Lagoon | Not provided | Not provided | Not provided | Table 5 and TA | yes | 102.3498 | 589.2387
1305 | City of Satellite Beach | Banana River | B | BR3-5, BR7 | 0.59 | 0.64 | 0.22627 | 9.5323 | 1.4009 | 2.1569 | 0.31699 | 1210 | Fixed Single Family Units | SB-07 | Desoto Exfiltration 19-ExA | 108.3026 | City of Satellite Beach | DEP | Desoto Exfiltration | Not provided. | Exfiltration Trench | Completed | 2013 | 97 | 14 | B | 108 | Not provided | Not provided | DEP | Not provided | G0082 | Structural | 2013 | Banana River Lagoon | Not provided | Not provided | Not provided | Table 5 and TA | yes | 124.1969 | 915.6798
1306 | City of Satellite Beach | Banana River | B | BR3-5, BR7 | 0.59 | 0.64 | 0.068986 | 9.5323 | 1.4009 | 0.65759 | 0.096644 | 1210 | Fixed Single Family Units | SB-07 | Desoto Exfiltration 19-ExA | 108.3026 | City of Satellite Beach | DEP | Desoto Exfiltration | Not provided. | Exfiltration Trench | Completed | 2013 | 97 | 14 | B | 108 | Not provided | Not provided | DEP | Not provided | G0082 | Structural | 2013 | Banana River Lagoon | Not provided | Not provided | Not provided | Table 5 and TA | yes | 68.3173 | 279.1763
1307 | City of Satellite Beach | Banana River | B | BR3-5, BR7 | 0.59 | 0.64 | 0.013597 | 9.5323 | 1.4009 | 0.12961 | 0.019049 | 1210 | Fixed Single Family Units | SB-07 | Desoto Exfiltration 19-ExA | 108.3026 | City of Satellite Beach | DEP | Desoto Exfiltration | Not provided. | Exfiltration Trench | Completed | 2013 | 97 | 14 | B | 108 | Not provided | Not provided | DEP | Not provided | G0082 | Structural | 2013 | Banana River Lagoon | Not provided | Not provided | Not provided | Table 5 and TA | yes | 39.1126 | 55.0261
1308 | City of Satellite Beach | Banana River | B | BR3-5, BR7 | 0.59 | 0.64 | 0.018486 | 9.5323 | 1.4009 | 0.17622 | 0.025898 | 1210 | Fixed Single Family Units | SB-07 | Desoto Exfiltration 19-ExA | 108.3026 | City of Satellite Beach | DEP | Desoto Exfiltration | Not provided. | Exfiltration Trench | Completed | 2013 | 97 | 14 | B | 108 | Not provided | Not provided | DEP | Not provided | G0082 | Structural | 2013 | Banana River Lagoon | Not provided | Not provided | Not provided | Table 5 and TA | yes | 43.0391 | 74.8113
1309 | City of Satellite Beach | Banana River | B | BR3-5, BR7 | 0.59 | 0.64 | 0.025037 | 9.5298 | 1.4006 | 0.2386 | 0.035066 | 1210 | Fixed Single Family Units | SB-07 | Desoto Exfiltration 19-ExA | 108.3026 | City of Satellite Beach | DEP | Desoto Exfiltration | Not provided. | Exfiltration Trench | Completed | 2013 | 97 | 14 | B | 108 | Not provided | Not provided | DEP | Not provided | G0082 | Structural | 2013 | Banana River Lagoon | Not provided | Not provided | Not provided | Table 5 and TA | yes | 48.7747 | 101.3209
1310 | City of Satellite Beach | Banana River | B | BR3-5, BR7 | 0.59 | 0.64 | 0.4871 | 9.5299 | 1.4006 | 4.642 | 0.68223 | 1200 | Residential, Medium Density-Two-five dwellingunits per acre | SB-07 | Desoto Exfiltration 19-ExA | 108.3026 | City of Satellite Beach | DEP | Desoto Exfiltration | Not provided. | Exfiltration Trench | Completed | 2013 | 97 | 14 | B | 108 | Not provided | Not provided | DEP | Not provided | G0082 | Structural | 2013 | Banana River Lagoon | Not provided | Not provided | Not provided | Table 5 and TA | yes | 192.7724 | 1971.2431
1311 | City of Satellite Beach | Banana River | B | BR3-5, BR7 | 0.59 | 0.64 | 0.058715 | 9.5299 | 1.4006 | 0.55955 | 0.082235 | 1210 | Fixed Single Family Units | SB-07 | Desoto Exfiltration 19-ExA | 108.3026 | City of Satellite Beach | DEP | Desoto Exfiltration | Not provided. | Exfiltration Trench | Completed | 2013 | 97 | 14 | B | 108 | Not provided | Not provided | DEP | Not provided | G0082 | Structural | 2013 | Banana River Lagoon | Not provided | Not provided | Not provided | Table 5 and TA | yes | 60.3195 | 237.612
1312 | City of Satellite Beach | Banana River | B | BR3-5, BR7 | 0.59 | 0.64 | 0.068078 | 9.5299 | 1.4006 | 0.64877 | 0.095348 | 1210 | Fixed Single Family Units | SB-07 | Desoto Exfiltration 19-ExA | 108.3026 | City of Satellite Beach | DEP | Desoto Exfiltration | Not provided. | Exfiltration Trench | Completed | 2013 | 97 | 14 | B | 108 | Not provided | Not provided | DEP | Not provided | G0082 | Structural | 2013 | Banana River Lagoon | Not provided | Not provided | Not provided | Table 5 and TA | yes | 64.8703 | 275.5008
1313 | City of Satellite Beach | Banana River | B | BR3-5, BR7 | 0.59 | 0.64 | 0.0037432 | 9.5299 | 1.4006 | 0.035672 | 0.0052426 | 1210 | Fixed Single Family Units | SB-07 | Desoto Exfiltration 19-ExA | 108.3026 | City of Satellite Beach | DEP | Desoto Exfiltration | Not provided. | Exfiltration Trench | Completed | 2013 | 97 | 14 | B | 108 | Not provided | Not provided | DEP | Not provided | G0082 | Structural | 2013 | Banana River Lagoon | Not provided | Not provided | Not provided | Table 5 and TA | yes | 44.125 | 15.1481
1314 | City of Satellite Beach | Banana River | B | BR3-5, BR7 | 0.59 | 0.64 | 0.00012256 | 9.5299 | 1.4006 | 0.001168 | 0.00017166 | 1210 | Fixed Single Family Units | SB-07 | Desoto Exfiltration 19-ExA | 108.3026 | City of Satellite Beach | DEP | Desoto Exfiltration | Not provided. | Exfiltration Trench | Completed | 2013 | 97 | 14 | B | 108 | Not provided | Not provided | DEP | Not provided | G0082 | Structural | 2013 | Banana River Lagoon | Not provided | Not provided | Not provided | Table 5 and TA | yes | 10.5075 | 0.49599
1315 | City of Satellite Beach | Banana River | B | BR3-5, BR7 | 0.59 | 0.64 | 0.22028 | 8.055 | 1.1316 | 1.7744 | 0.24928 | 1200 | Residential, Medium Density-Two-five dwellingunits per acre | SB-07 | Desoto Exfiltration 19-ExA | 108.3026 | City of Satellite Beach | DEP | Desoto Exfiltration | Not provided. | Exfiltration Trench | Completed | 2013 | 97 | 14 | B | 108 | Not provided | Not provided | DEP | Not provided | G0082 | Structural | 2013 | Banana River Lagoon | Not provided | Not provided | Not provided | Table 5 and TA | yes | 134.8039 | 891.4506
1316 | City of Satellite Beach | Banana River | B | BR3-5, BR7 | 0.59 | 0.64 | 0.040977 | 8.055 | 1.1316 | 0.33007 | 0.046371 | 1210 | Fixed Single Family Units | SB-07 | Desoto Exfiltration 19-ExA | 108.3026 | City of Satellite Beach | DEP | Desoto Exfiltration | Not provided. | Exfiltration Trench | Completed | 2013 | 97 | 14 | B | 108 | Not provided | Not provided | DEP | Not provided | G0082 | Structural | 2013 | Banana River Lagoon | Not provided | Not provided | Not provided | Table 5 and TA | yes | 61.8547 | 165.8273
1317 | City of Satellite Beach | Banana River | B | BR3-5, BR7 | 0.59 | 0.64 | 0.016335 | 8.055 | 1.1316 | 0.13158 | 0.018485 | 1210 | Fixed Single Family Units | SB-07 | Desoto Exfiltration 19-ExA | 108.3026 | City of Satellite Beach | DEP | Desoto Exfiltration | Not provided. | Exfiltration Trench | Completed | 2013 | 97 | 14 | B | 108 | Not provided | Not provided | DEP | Not provided | G0082 | Structural | 2013 | Banana River Lagoon | Not provided | Not provided | Not provided | Table 5 and TA | yes | 53.8198 | 66.1044
1318 | City of Satellite Beach | Banana River | B | BR3-5, BR7 | 0.59 | 0.64 | 0.1457 | 8.055 | 1.1316 | 1.1736 | 0.16488 | 1210 | Fixed Single Family Units | SB-07 | Desoto Exfiltration 19-ExA | 108.3026 | City of Satellite Beach | DEP | Desoto Exfiltration | Not provided. | Exfiltration Trench | Completed | 2013 | 97 | 14 | B | 108 | Not provided | Not provided | DEP | Not provided | G0082 | Structural | 2013 | Banana River Lagoon | Not provided | Not provided | Not provided | Table 5 and TA | yes | 97.1731 | 589.6315
1319 | City of Satellite Beach | Banana River | B | BR3-5, BR7 | 0.59 | 0.64 | 0.10518 | 8.055 | 1.1316 | 0.84719 | 0.11902 | 1210 | Fixed Single Family Units | SB-07 | Desoto Exfiltration 19-ExA | 108.3026 | City of Satellite Beach | DEP | Desoto Exfiltration | Not provided. | Exfiltration Trench | Completed | 2013 | 97 | 14 | B | 108 | Not provided | Not provided | DEP | Not provided | G0082 | Structural | 2013 | Banana River Lagoon | Not provided | Not provided | Not provided | Table 5 and TA | yes | 83.1602 | 425.6309
1320 | City of Satellite Beach | Banana River | B | BR3-5, BR7 | 0.59 | 0.64 | 0.0042872 | 8.055 | 1.1316 | 0.034533 | 0.0048516 | 1210 | Fixed Single Family Units | SB-07 | Desoto Exfiltration 19-ExA | 108.3026 | City of Satellite Beach | DEP | Desoto Exfiltration | Not provided. | Exfiltration Trench | Completed | 2013 | 97 | 14 | B | 108 | Not provided | Not provided | DEP | Not provided | G0082 | Structural | 2013 | Banana River Lagoon | Not provided | Not provided | Not provided | Table 5 and TA | yes | 17.8238 | 17.3497
1321 | City of Satellite Beach | Banana River | B | BR3-5, BR7 | 0.59 | 0.64 | 0.13891 | 9.5313 | 1.4008 | 1.324 | 0.19458 | 1200 | Residential, Medium Density-Two-five dwellingunits per acre | SB-07 | Desoto Exfiltration 19-ExA | 108.3026 | City of Satellite Beach | DEP | Desoto Exfiltration | Not provided. | Exfiltration Trench | Completed | 2013 | 97 | 14 | B | 108 | Not provided | Not provided | DEP | Not provided | G0082 | Structural | 2013 | Banana River Lagoon | Not provided | Not provided | Not provided | Table 5 and TA | yes | 121.1487 | 562.1379
1322 | City of Satellite Beach | Banana River | B | BR3-5, BR7 | 0.59 | 0.64 | 0.017583 | 9.5313 | 1.4008 | 0.16759 | 0.02463 | 1210 | Fixed Single Family Units | SB-07 | Desoto Exfiltration 19-ExA | 108.3026 | City of Satellite Beach | DEP | Desoto Exfiltration | Not provided. | Exfiltration Trench | Completed | 2013 | 97 | 14 | B | 108 | Not provided | Not provided | DEP | Not provided | G0082 | Structural | 2013 | Banana River Lagoon | Not provided | Not provided | Not provided | Table 5 and TA | yes | 48.881 | 71.1564
1323 | City of Satellite Beach | Banana River | B | BR3-5, BR7 | 0.59 | 0.64 | 0.18871 | 9.5313 | 1.4008 | 1.7986 | 0.26434 | 1210 | Fixed Single Family Units | SB-07 | Desoto Exfiltration 19-ExA | 108.3026 | City of Satellite Beach | DEP | Desoto Exfiltration | Not provided. | Exfiltration Trench | Completed | 2013 | 97 | 14 | B | 108 | Not provided | Not provided | DEP | Not provided | G0082 | Structural | 2013 | Banana River Lagoon | Not provided | Not provided | Not provided | Table 5 and TA | yes | 114.8427 | 763.6641
1324 | City of Satellite Beach | Banana River | B | BR3-5, BR7 | 0.59 | 0.64 | 0.016544 | 9.5313 | 1.4008 | 0.15769 | 0.023175 | 1210 | Fixed Single Family Units | SB-07 | Desoto Exfiltration 19-ExA | 108.3026 | City of Satellite Beach | DEP | Desoto Exfiltration | Not provided. | Exfiltration Trench | Completed | 2013 | 97 | 14 | B | 108 | Not provided | Not provided | DEP | Not provided | G0082 | Structural | 2013 | Banana River Lagoon | Not provided | Not provided | Not provided | Table 5 and TA | yes | 62.5506 | 66.953
1325 | City of Satellite Beach | Banana River | B | BR3-5, BR7 | 0.59 | 0.64 | 0.25373 | 9.5313 | 1.4008 | 2.4184 | 0.35542 | 1210 | Fixed Single Family Units | SB-07 | Desoto Exfiltration 19-ExA | 108.3026 | City of Satellite Beach | DEP | Desoto Exfiltration | Not provided. | Exfiltration Trench | Completed | 2013 | 97 | 14 | B | 108 | Not provided | Not provided | DEP | Not provided | G0082 | Structural | 2013 | Banana River Lagoon | Not provided | Not provided | Not provided | Table 5 and TA | yes | 128.7132 | 1026.8197
1326 | City of Satellite Beach | Banana River | B | BR3-5, BR7 | 0.59 | 0.64 | 0.0022904 | 9.5313 | 1.4008 | 0.02183 | 0.0032083 | 1210 | Fixed Single Family Units | SB-07 | Desoto Exfiltration 19-ExA | 108.3026 | City of Satellite Beach | DEP | Desoto Exfiltration | Not provided. | Exfiltration Trench | Completed | 2013 | 97 | 14 | B | 108 | Not provided | Not provided | DEP | Not provided | G0082 | Structural | 2013 | Banana River Lagoon | Not provided | Not provided | Not provided | Table 5 and TA | yes | 22.8039 | 9.2688
1327 | City of Satellite Beach | Banana River | B | BR3-5, BR7 | 0.59 | 0.64 | 0.12872 | 8.5281 | 1.2178 | 1.0977 | 0.15675 | 1210 | Fixed Single Family Units | SB-07 | Desoto Exfiltration 19-ExA | 108.3026 | City of Satellite Beach | DEP | Desoto Exfiltration | Not provided. | Exfiltration Trench | Completed | 2013 | 97 | 14 | B | 108 | Not provided | Not provided | DEP | Not provided | G0082 | Structural | 2013 | Banana River Lagoon | Not provided | Not provided | Not provided | Table 5 and TA | yes | 91.9657 | 520.8922
1328 | City of Satellite Beach | Banana River | B | BR3-5, BR7 | 0.59 | 0.64 | 0.14928 | 8.5281 | 1.2178 | 1.2731 | 0.18179 | 1210 | Fixed Single Family Units | SB-07 | Desoto Exfiltration 19-ExA | 108.3026 | City of Satellite Beach | DEP | Desoto Exfiltration | Not provided. | Exfiltration Trench | Completed | 2013 | 97 | 14 | B | 108 | Not provided | Not provided | DEP | Not provided | G0082 | Structural | 2013 | Banana River Lagoon | Not provided | Not provided | Not provided | Table 5 and TA | yes | 98.603 | 604.1284
1329 | City of Satellite Beach | Banana River | B | BR3-5, BR7 | 0.59 | 0.64 | 0.046376 | 8.5281 | 1.2178 | 0.3955 | 0.056475 | 1210 | Fixed Single Family Units | SB-07 | Desoto Exfiltration 19-ExA | 108.3026 | City of Satellite Beach | DEP | Desoto Exfiltration | Not provided. | Exfiltration Trench | Completed | 2013 | 97 | 14 | B | 108 | Not provided | Not provided | DEP | Not provided | G0082 | Structural | 2013 | Banana River Lagoon | Not provided | Not provided | Not provided | Table 5 and TA | yes | 67.9048 | 187.676
1330 | City of Satellite Beach | Banana River | B | BR3-5, BR7 | 0.59 | 0.64 | 0.13297 | 8.5281 | 1.2178 | 1.134 | 0.16193 | 1210 | Fixed Single Family Units | SB-07 | Desoto Exfiltration 19-ExA | 108.3026 | City of Satellite Beach | DEP | Desoto Exfiltration | Not provided. | Exfiltration Trench | Completed | 2013 | 97 | 14 | B | 108 | Not provided | Not provided | DEP | Not provided | G0082 | Structural | 2013 | Banana River Lagoon | Not provided | Not provided | Not provided | Table 5 and TA | yes | 92.8092 | 538.1067
1331 | City of Satellite Beach | Banana River | B | BR3-5, BR7 | 0.59 | 0.64 | 0.15037 | 8.5281 | 1.2178 | 1.2824 | 0.18312 | 1210 | Fixed Single Family Units | SB-07 | Desoto Exfiltration 19-ExA | 108.3026 | City of Satellite Beach | DEP | Desoto Exfiltration | Not provided. | Exfiltration Trench | Completed | 2013 | 97 | 14 | B | 108 | Not provided | Not provided | DEP | Not provided | G0082 | Structural | 2013 | Banana River Lagoon | Not provided | Not provided | Not provided | Table 5 and TA | yes | 98.8706 | 608.5453
1332 | City of Satellite Beach | Banana River | B | BR3-5, BR7 | 0.59 | 0.64 | 0.0073359 | 8.5281 | 1.2178 | 0.062561 | 0.0089335 | 1210 | Fixed Single Family Units | SB-07 | Desoto Exfiltration 19-ExA | 108.3026 | City of Satellite Beach | DEP | Desoto Exfiltration | Not provided. | Exfiltration Trench | Completed | 2013 | 97 | 14 | B | 108 | Not provided | Not provided | DEP | Not provided | G0082 | Structural | 2013 | Banana River Lagoon | Not provided | Not provided | Not provided | Table 5 and TA | yes | 48.7182 | 29.6872
1333 | City of Satellite Beach | Banana River | B | BR3-5, BR7 | 0.59 | 0.64 | 0.0027093 | 8.5281 | 1.2178 | 0.023105 | 0.0032994 | 1210 | Fixed Single Family Units | SB-07 | Desoto Exfiltration 19-ExA | 108.3026 | City of Satellite Beach | DEP | Desoto Exfiltration | Not provided. | Exfiltration Trench | Completed | 2013 | 97 | 14 | B | 108 | Not provided | Not provided | DEP | Not provided | G0082 | Structural | 2013 | Banana River Lagoon | Not provided | Not provided | Not provided | Table 5 and TA | yes | 50.2052 | 10.9643
1334 | City of Satellite Beach | Banana River | B | BR3-5, BR7 | 0.59 | 0.64 | 0.19599 | 9.5323 | 1.4009 | 1.8682 | 0.27456 | 1200 | Residential, Medium Density-Two-five dwellingunits per acre | SB-07 | Desoto Exfiltration 19-ExA | 108.3026 | City of Satellite Beach | DEP | Desoto Exfiltration | Not provided. | Exfiltration Trench | Completed | 2013 | 97 | 14 | B | 108 | Not provided | Not provided | DEP | Not provided | G0082 | Structural | 2013 | Banana River Lagoon | Not provided | Not provided | Not provided | Table 5 and TA | yes | 133.2305 | 793.1239
1335 | City of Satellite Beach | Banana River | B | BR3-5, BR7 | 0.59 | 0.64 | 0.13251 | 9.5323 | 1.4009 | 1.2631 | 0.18563 | 1210 | Fixed Single Family Units | SB-07 | Desoto Exfiltration 19-ExA | 108.3026 | City of Satellite Beach | DEP | Desoto Exfiltration | Not provided. | Exfiltration Trench | Completed | 2013 | 97 | 14 | B | 108 | Not provided | Not provided | DEP | Not provided | G0082 | Structural | 2013 | Banana River Lagoon | Not provided | Not provided | Not provided | Table 5 and TA | yes | 95.738 | 536.2379
1336 | City of Satellite Beach | Banana River | B | BR3-5, BR7 | 0.59 | 0.64 | 0.20025 | 9.5323 | 1.4009 | 1.9088 | 0.28053 | 1210 | Fixed Single Family Units | SB-07 | Desoto Exfiltration 19-ExA | 108.3026 | City of Satellite Beach | DEP | Desoto Exfiltration | Not provided. | Exfiltration Trench | Completed | 2013 | 97 | 14 | B | 108 | Not provided | Not provided | DEP | Not provided | G0082 | Structural | 2013 | Banana River Lagoon | Not provided | Not provided | Not provided | Table 5 and TA | yes | 114.8157 | 810.3767
1337 | City of Satellite Beach | Banana River | B | BR3-5, BR7 | 0.59 | 0.64 | 0.046156 | 9.5323 | 1.4009 | 0.43997 | 0.064661 | 1210 | Fixed Single Family Units | SB-07 | Desoto Exfiltration 19-ExA | 108.3026 | City of Satellite Beach | DEP | Desoto Exfiltration | Not provided. | Exfiltration Trench | Completed | 2013 | 97 | 14 | B | 108 | Not provided | Not provided | DEP | Not provided | G0082 | Structural | 2013 | Banana River Lagoon | Not provided | Not provided | Not provided | Table 5 and TA | yes | 77.8612 | 186.7867
1338 | City of Satellite Beach | Banana River | B | BR3-5, BR7 | 0.59 | 0.64 | 0.020675 | 9.5323 | 1.4009 | 0.19708 | 0.028964 | 1210 | Fixed Single Family Units | SB-07 | Desoto Exfiltration 19-ExA | 108.3026 | City of Satellite Beach | DEP | Desoto Exfiltration | Not provided. | Exfiltration Trench | Completed | 2013 | 97 | 14 | B | 108 | Not provided | Not provided | DEP | Not provided | G0082 | Structural | 2013 | Banana River Lagoon | Not provided | Not provided | Not provided | Table 5 and TA | yes | 44.7879 | 83.6683
1339 | City of Satellite Beach | Banana River | B | BR3-5, BR7 | 0.59 | 0.64 | 0.022192 | 9.5323 | 1.4009 | 0.21154 | 0.031089 | 1210 | Fixed Single Family Units | SB-07 | Desoto Exfiltration 19-ExA | 108.3026 | City of Satellite Beach | DEP | Desoto Exfiltration | Not provided. | Exfiltration Trench | Completed | 2013 | 97 | 14 | B | 108 | Not provided | Not provided | DEP | Not provided | G0082 | Structural | 2013 | Banana River Lagoon | Not provided | Not provided | Not provided | Table 5 and TA | yes | 54.0448 | 89.8066
1340 | City of Satellite Beach | Banana River | B | BR3-5, BR7 | 0.59 | 0.64 | 0.24379 | 9.5306 | 1.4007 | 2.3234 | 0.34146 | 1200 | Residential, Medium Density-Two-five dwellingunits per acre | SB-07 | Desoto Exfiltration 19-ExA | 108.3026 | City of Satellite Beach | DEP | Desoto Exfiltration | Not provided. | Exfiltration Trench | Completed | 2013 | 97 | 14 | B | 108 | Not provided | Not provided | DEP | Not provided | G0082 | Structural | 2013 | Banana River Lagoon | Not provided | Not provided | Not provided | Table 5 and TA | yes | 197.9438 | 986.5636
1341 | City of Satellite Beach | Banana River | B | BR3-5, BR7 | 0.59 | 0.64 | 0.0046354 | 9.5306 | 1.4007 | 0.044178 | 0.0064927 | 1210 | Fixed Single Family Units | SB-07 | Desoto Exfiltration 19-ExA | 108.3026 | City of Satellite Beach | DEP | Desoto Exfiltration | Not provided. | Exfiltration Trench | Completed | 2013 | 97 | 14 | B | 108 | Not provided | Not provided | DEP | Not provided | G0082 | Structural | 2013 | Banana River Lagoon | Not provided | Not provided | Not provided | Table 5 and TA | yes | 25.7612 | 18.7587
1342 | City of Satellite Beach | Banana River | B | BR3-5, BR7 | 0.59 | 0.64 | 0.091868 | 9.5306 | 1.4007 | 0.87556 | 0.12868 | 1210 | Fixed Single Family Units | SB-07 | Desoto Exfiltration 19-ExA | 108.3026 | City of Satellite Beach | DEP | Desoto Exfiltration | Not provided. | Exfiltration Trench | Completed | 2013 | 97 | 14 | B | 108 | Not provided | Not provided | DEP | Not provided | G0082 | Structural | 2013 | Banana River Lagoon | Not provided | Not provided | Not provided | Table 5 and TA | yes | 86.2595 | 371.7765
1343 | City of Satellite Beach | Banana River | B | BR3-5, BR7 | 0.59 | 0.64 | 0.0032422 | 9.5306 | 1.4007 | 0.0309 | 0.0045413 | 1210 | Fixed Single Family Units | SB-07 | Desoto Exfiltration 19-ExA | 108.3026 | City of Satellite Beach | DEP | Desoto Exfiltration | Not provided. | Exfiltration Trench | Completed | 2013 | 97 | 14 | B | 108 | Not provided | Not provided | DEP | Not provided | G0082 | Structural | 2013 | Banana River Lagoon | Not provided | Not provided | Not provided | Table 5 and TA | yes | 37.7582 | 13.1207
1344 | City of Satellite Beach | Banana River | B | BR3-5, BR7 | 0.59 | 0.64 | 0.0089582 | 9.5306 | 1.4007 | 0.085377 | 0.012547 | 1210 | Fixed Single Family Units | SB-07 | Desoto Exfiltration 19-ExA | 108.3026 | City of Satellite Beach | DEP | Desoto Exfiltration | Not provided. | Exfiltration Trench | Completed | 2013 | 97 | 14 | B | 108 | Not provided | Not provided | DEP | Not provided | G0082 | Structural | 2013 | Banana River Lagoon | Not provided | Not provided | Not provided | Table 5 and TA | yes | 68.7754 | 36.2524
1345 | City of Satellite Beach | Banana River | B | BR3-5, BR7 | 0.59 | 0.64 | 0.2554 | 9.5306 | 1.4007 | 2.4341 | 0.35774 | 1210 | Fixed Single Family Units | SB-07 | Desoto Exfiltration 19-ExA | 108.3026 | City of Satellite Beach | DEP | Desoto Exfiltration | Not provided. | Exfiltration Trench | Completed | 2013 | 97 | 14 | B | 108 | Not provided | Not provided | DEP | Not provided | G0082 | Structural | 2013 | Banana River Lagoon | Not provided | Not provided | Not provided | Table 5 and TA | yes | 126.5943 | 1033.5788
1346 | City of Satellite Beach | Banana River | B | BR3-5, BR7 | 0.59 | 0.64 | 0.0098717 | 9.5306 | 1.4007 | 0.094084 | 0.013827 | 1210 | Fixed Single Family Units | SB-07 | Desoto Exfiltration 19-ExA | 108.3026 | City of Satellite Beach | DEP | Desoto Exfiltration | Not provided. | Exfiltration Trench | Completed | 2013 | 97 | 14 | B | 108 | Not provided | Not provided | DEP | Not provided | G0082 | Structural | 2013 | Banana River Lagoon | Not provided | Not provided | Not provided | Table 5 and TA | yes | 56.8566 | 39.9495
1347 | City of Satellite Beach | Banana River | B | BR3-5, BR7 | 0.59 | 0.64 | 0.076739 | 9.5315 | 1.4008 | 0.73144 | 0.1075 | 1200 | Residential, Medium Density-Two-five dwellingunits per acre | SB-07 | Desoto Exfiltration 19-ExA | 108.3026 | City of Satellite Beach | DEP | Desoto Exfiltration | Not provided. | Exfiltration Trench | Completed | 2013 | 97 | 14 | B | 108 | Not provided | Not provided | DEP | Not provided | G0082 | Structural | 2013 | Banana River Lagoon | Not provided | Not provided | Not provided | Table 5 and TA | yes | 76.163 | 310.5523
1348 | City of Satellite Beach | Banana River | B | BR3-5, BR7 | 0.59 | 0.64 | 0.00060858 | 9.5315 | 1.4008 | 0.0058007 | 0.00085251 | 1210 | Fixed Single Family Units | SB-07 | Desoto Exfiltration 19-ExA | 108.3026 | City of Satellite Beach | DEP | Desoto Exfiltration | Not provided. | Exfiltration Trench | Completed | 2013 | 97 | 14 | B | 108 | Not provided | Not provided | DEP | Not provided | G0082 | Structural | 2013 | Banana River Lagoon | Not provided | Not provided | Not provided | Table 5 and TA | yes | 14.8459 | 2.4628
1349 | City of Satellite Beach | Banana River | B | BR3-5, BR7 | 0.59 | 0.64 | 0.33733 | 9.5315 | 1.4008 | 3.2152 | 0.47253 | 1210 | Fixed Single Family Units | SB-07 | Desoto Exfiltration 19-ExA | 108.3026 | City of Satellite Beach | DEP | Desoto Exfiltration | Not provided. | Exfiltration Trench | Completed | 2013 | 97 | 14 | B | 108 | Not provided | Not provided | DEP | Not provided | G0082 | Structural | 2013 | Banana River Lagoon | Not provided | Not provided | Not provided | Table 5 and TA | yes | 156.2508 | 1365.1075
1350 | City of Satellite Beach | Banana River | B | BR3-5, BR7 | 0.59 | 0.64 | 0.17766 | 9.5315 | 1.4008 | 1.6933 | 0.24886 | 1210 | Fixed Single Family Units | SB-07 | Desoto Exfiltration 19-ExA | 108.3026 | City of Satellite Beach | DEP | Desoto Exfiltration | Not provided. | Exfiltration Trench | Completed | 2013 | 97 | 14 | B | 108 | Not provided | Not provided | DEP | Not provided | G0082 | Structural | 2013 | Banana River Lagoon | Not provided | Not provided | Not provided | Table 5 and TA | yes | 123.4011 | 718.9515
1351 | City of Satellite Beach | Banana River | B | BR3-5, BR7 | 0.59 | 0.64 | 0.0076377 | 9.5315 | 1.4008 | 0.072799 | 0.010699 | 1210 | Fixed Single Family Units | SB-07 | Desoto Exfiltration 19-ExA | 108.3026 | City of Satellite Beach | DEP | Desoto Exfiltration | Not provided. | Exfiltration Trench | Completed | 2013 | 97 | 14 | B | 108 | Not provided | Not provided | DEP | Not provided | G0082 | Structural | 2013 | Banana River Lagoon | Not provided | Not provided | Not provided | Table 5 and TA | yes | 26.5371 | 30.9086
1352 | City of Satellite Beach | Banana River | B | BR3-5, BR7 | 0.59 | 0.64 | 0.013613 | 9.5315 | 1.4008 | 0.12976 | 0.01907 | 1210 | Fixed Single Family Units | SB-07 | Desoto Exfiltration 19-ExA | 108.3026 | City of Satellite Beach | DEP | Desoto Exfiltration | Not provided. | Exfiltration Trench | Completed | 2013 | 97 | 14 | B | 108 | Not provided | Not provided | DEP | Not provided | G0082 | Structural | 2013 | Banana River Lagoon | Not provided | Not provided | Not provided | Table 5 and TA | yes | 56.0263 | 55.0917
1353 | City of Satellite Beach | Banana River | B | BR3-5, BR7 | 0.59 | 0.64 | 0.0041824 | 9.5315 | 1.4008 | 0.039865 | 0.0058588 | 1210 | Fixed Single Family Units | SB-07 | Desoto Exfiltration 19-ExA | 108.3026 | City of Satellite Beach | DEP | Desoto Exfiltration | Not provided. | Exfiltration Trench | Completed | 2013 | 97 | 14 | B | 108 | Not provided | Not provided | DEP | Not provided | G0082 | Structural | 2013 | Banana River Lagoon | Not provided | Not provided | Not provided | Table 5 and TA | yes | 30.2233 | 16.9256
1354 | City of Satellite Beach | Banana River | B | BR3-5, BR7 | 0.59 | 0.64 | 0.097776 | 9.5299 | 1.4006 | 0.93179 | 0.13694 | 1200 | Residential, Medium Density-Two-five dwellingunits per acre | SB-07 | Desoto Exfiltration 19-ExA | 108.3026 | City of Satellite Beach | DEP | Desoto Exfiltration | Not provided. | Exfiltration Trench | Completed | 2013 | 97 | 14 | B | 108 | Not provided | Not provided | DEP | Not provided | G0082 | Structural | 2013 | Banana River Lagoon | Not provided | Not provided | Not provided | Table 5 and TA | yes | 121.7353 | 395.6837
1355 | City of Satellite Beach | Banana River | B | BR3-5, BR7 | 0.59 | 0.64 | 0.04782 | 9.5299 | 1.4006 | 0.45572 | 0.066975 | 1210 | Fixed Single Family Units | SB-07 | Desoto Exfiltration 19-ExA | 108.3026 | City of Satellite Beach | DEP | Desoto Exfiltration | Not provided. | Exfiltration Trench | Completed | 2013 | 97 | 14 | B | 108 | Not provided | Not provided | DEP | Not provided | G0082 | Structural | 2013 | Banana River Lagoon | Not provided | Not provided | Not provided | Table 5 and TA | yes | 56.2053 | 193.5195
1356 | City of Satellite Beach | Banana River | B | BR3-5, BR7 | 0.59 | 0.64 | 0.12741 | 9.5299 | 1.4006 | 1.2142 | 0.17844 | 1210 | Fixed Single Family Units | SB-07 | Desoto Exfiltration 19-ExA | 108.3026 | City of Satellite Beach | DEP | Desoto Exfiltration | Not provided. | Exfiltration Trench | Completed | 2013 | 97 | 14 | B | 108 | Not provided | Not provided | DEP | Not provided | G0082 | Structural | 2013 | Banana River Lagoon | Not provided | Not provided | Not provided | Table 5 and TA | yes | 98.3581 | 515.5926
1357 | City of Satellite Beach | Banana River | B | BR3-5, BR7 | 0.59 | 0.64 | 0.21721 | 9.5299 | 1.4006 | 2.07 | 0.30422 | 1210 | Fixed Single Family Units | SB-07 | Desoto Exfiltration 19-ExA | 108.3026 | City of Satellite Beach | DEP | Desoto Exfiltration | Not provided. | Exfiltration Trench | Completed | 2013 | 97 | 14 | B | 108 | Not provided | Not provided | DEP | Not provided | G0082 | Structural | 2013 | Banana River Lagoon | Not provided | Not provided | Not provided | Table 5 and TA | yes | 117.5335 | 879.0111
1358 | City of Satellite Beach | Banana River | B | BR3-5, BR7 | 0.59 | 0.64 | 0.12755 | 9.5299 | 1.4006 | 1.2156 | 0.17865 | 1210 | Fixed Single Family Units | SB-07 | Desoto Exfiltration 19-ExA | 108.3026 | City of Satellite Beach | DEP | Desoto Exfiltration | Not provided. | Exfiltration Trench | Completed | 2013 | 97 | 14 | B | 108 | Not provided | Not provided | DEP | Not provided | G0082 | Structural | 2013 | Banana River Lagoon | Not provided | Not provided | Not provided | Table 5 and TA | yes | 95.161 | 516.193
1359 | City of Satellite Beach | Banana River | B | BR3-5, BR7 | 0.59 | 0.64 | 0.21344 | 8.1528 | 1.1492 | 1.7402 | 0.24528 | 1200 | Residential, Medium Density-Two-five dwellingunits per acre | SB-07 | Desoto Exfiltration 19-ExA | 108.3026 | City of Satellite Beach | DEP | Desoto Exfiltration | Not provided. | Exfiltration Trench | Completed | 2013 | 97 | 14 | B | 108 | Not provided | Not provided | DEP | Not provided | G0082 | Structural | 2013 | Banana River Lagoon | Not provided | Not provided | Not provided | Table 5 and TA | yes | 182.0269 | 863.7746
1360 | City of Satellite Beach | Banana River | B | BR3-5, BR7 | 0.59 | 0.64 | 0.22204 | 8.1528 | 1.1492 | 1.8102 | 0.25516 | 1210 | Fixed Single Family Units | SB-07 | Desoto Exfiltration 19-ExA | 108.3026 | City of Satellite Beach | DEP | Desoto Exfiltration | Not provided. | Exfiltration Trench | Completed | 2013 | 97 | 14 | B | 108 | Not provided | Not provided | DEP | Not provided | G0082 | Structural | 2013 | Banana River Lagoon | Not provided | Not provided | Not provided | Table 5 and TA | yes | 117.5094 | 898.553
1361 | City of Satellite Beach | Banana River | B | BR3-5, BR7 | 0.59 | 0.64 | 0.088801 | 8.1528 | 1.1492 | 0.72398 | 0.10205 | 1210 | Fixed Single Family Units | SB-07 | Desoto Exfiltration 19-ExA | 108.3026 | City of Satellite Beach | DEP | Desoto Exfiltration | Not provided. | Exfiltration Trench | Completed | 2013 | 97 | 14 | B | 108 | Not provided | Not provided | DEP | Not provided | G0082 | Structural | 2013 | Banana River Lagoon | Not provided | Not provided | Not provided | Table 5 and TA | yes | 84.2443 | 359.3668
1362 | City of Satellite Beach | Banana River | B | BR3-5, BR7 | 0.59 | 0.64 | 0.2752 | 8.3206 | 1.1798 | 2.2899 | 0.32467 | 1200 | Residential, Medium Density-Two-five dwellingunits per acre | SB-07 | Desoto Exfiltration 19-ExA | 108.3026 | City of Satellite Beach | DEP | Desoto Exfiltration | Not provided. | Exfiltration Trench | Completed | 2013 | 97 | 14 | B | 108 | Not provided | Not provided | DEP | Not provided | G0082 | Structural | 2013 | Banana River Lagoon | Not provided | Not provided | Not provided | Table 5 and TA | yes | 176.0155 | 1113.7143
1363 | City of Satellite Beach | Banana River | B | BR3-5, BR7 | 0.59 | 0.64 | 0.11499 | 8.3206 | 1.1798 | 0.95678 | 0.13566 | 1210 | Fixed Single Family Units | SB-07 | Desoto Exfiltration 19-ExA | 108.3026 | City of Satellite Beach | DEP | Desoto Exfiltration | Not provided. | Exfiltration Trench | Completed | 2013 | 97 | 14 | B | 108 | Not provided | Not provided | DEP | Not provided | G0082 | Structural | 2013 | Banana River Lagoon | Not provided | Not provided | Not provided | Table 5 and TA | yes | 91.9794 | 465.3492
1364 | City of Satellite Beach | Banana River | B | BR3-5, BR7 | 0.59 | 0.64 | 0.079598 | 8.3206 | 1.1798 | 0.6623 | 0.093906 | 1210 | Fixed Single Family Units | SB-07 | Desoto Exfiltration 19-ExA | 108.3026 | City of Satellite Beach | DEP | Desoto Exfiltration | Not provided. | Exfiltration Trench | Completed | 2013 | 97 | 14 | B | 108 | Not provided | Not provided | DEP | Not provided | G0082 | Structural | 2013 | Banana River Lagoon | Not provided | Not provided | Not provided | Table 5 and TA | yes | 82.3984 | 322.1206
1365 | City of Satellite Beach | Banana River | B | BR3-5, BR7 | 0.59 | 0.64 | 0.20075 | 9.5313 | 1.4008 | 1.9134 | 0.28121 | 1200 | Residential, Medium Density-Two-five dwellingunits per acre | SB-07 | Desoto Exfiltration 19-ExA | 108.3026 | City of Satellite Beach | DEP | Desoto Exfiltration | Not provided. | Exfiltration Trench | Completed | 2013 | 97 | 14 | B | 108 | Not provided | Not provided | DEP | Not provided | G0082 | Structural | 2013 | Banana River Lagoon | Not provided | Not provided | Not provided | Table 5 and TA | yes | 139.0952 | 812.4159
1366 | City of Satellite Beach | Banana River | B | BR3-5, BR7 | 0.59 | 0.64 | 0.046423 | 9.5313 | 1.4008 | 0.44248 | 0.065029 | 1210 | Fixed Single Family Units | SB-07 | Desoto Exfiltration 19-ExA | 108.3026 | City of Satellite Beach | DEP | Desoto Exfiltration | Not provided. | Exfiltration Trench | Completed | 2013 | 97 | 14 | B | 108 | Not provided | Not provided | DEP | Not provided | G0082 | Structural | 2013 | Banana River Lagoon | Not provided | Not provided | Not provided | Table 5 and TA | yes | 63.2631 | 187.8684
1367 | City of Satellite Beach | Banana River | B | BR3-5, BR7 | 0.59 | 0.64 | 0.17823 | 9.5313 | 1.4008 | 1.6988 | 0.24966 | 1210 | Fixed Single Family Units | SB-07 | Desoto Exfiltration 19-ExA | 108.3026 | City of Satellite Beach | DEP | Desoto Exfiltration | Not provided. | Exfiltration Trench | Completed | 2013 | 97 | 14 | B | 108 | Not provided | Not provided | DEP | Not provided | G0082 | Structural | 2013 | Banana River Lagoon | Not provided | Not provided | Not provided | Table 5 and TA | yes | 108.3218 | 721.2655
1368 | City of Satellite Beach | Banana River | B | BR3-5, BR7 | 0.59 | 0.64 | 0.093732 | 9.5313 | 1.4008 | 0.89339 | 0.1313 | 1210 | Fixed Single Family Units | SB-07 | Desoto Exfiltration 19-ExA | 108.3026 | City of Satellite Beach | DEP | Desoto Exfiltration | Not provided. | Exfiltration Trench | Completed | 2013 | 97 | 14 | B | 108 | Not provided | Not provided | DEP | Not provided | G0082 | Structural | 2013 | Banana River Lagoon | Not provided | Not provided | Not provided | Table 5 and TA | yes | 87.6551 | 379.3184
1369 | City of Satellite Beach | Banana River | B | BR3-5, BR7 | 0.59 | 0.64 | 0.00021336 | 9.5313 | 1.4008 | 0.0020336 | 0.00029887 | 1210 | Fixed Single Family Units | SB-07 | Desoto Exfiltration 19-ExA | 108.3026 | City of Satellite Beach | DEP | Desoto Exfiltration | Not provided. | Exfiltration Trench | Completed | 2013 | 97 | 14 | B | 108 | Not provided | Not provided | DEP | Not provided | G0082 | Structural | 2013 | Banana River Lagoon | Not provided | Not provided | Not provided | Table 5 and TA | yes | 4.7437 | 0.86342
1370 | City of Satellite Beach | Banana River | B | BR3-5, BR7 | 0.59 | 0.64 | 0.011436 | 9.5313 | 1.4008 | 0.109 | 0.016019 | 1210 | Fixed Single Family Units | SB-07 | Desoto Exfiltration 19-ExA | 108.3026 | City of Satellite Beach | DEP | Desoto Exfiltration | Not provided. | Exfiltration Trench | Completed | 2013 | 97 | 14 | B | 108 | Not provided | Not provided | DEP | Not provided | G0082 | Structural | 2013 | Banana River Lagoon | Not provided | Not provided | Not provided | Table 5 and TA | yes | 30.8623 | 46.2782
1371 | City of Satellite Beach | Banana River | B | BR3-5, BR7 | 0.59 | 0.64 | 0.086979 | 9.5313 | 1.4008 | 0.82902 | 0.12184 | 1210 | Fixed Single Family Units | SB-07 | Desoto Exfiltration 19-ExA | 108.3026 | City of Satellite Beach | DEP | Desoto Exfiltration | Not provided. | Exfiltration Trench | Completed | 2013 | 97 | 14 | B | 108 | Not provided | Not provided | DEP | Not provided | G0082 | Structural | 2013 | Banana River Lagoon | Not provided | Not provided | Not provided | Table 5 and TA | yes | 88.1366 | 351.9902
1372 | City of Satellite Beach | Banana River | B | BR3-5, BR7 | 0.59 | 0.64 | 0.15949 | 8.048 | 1.1303 | 1.2836 | 0.18027 | 1200 | Residential, Medium Density-Two-five dwellingunits per acre | SB-07 | Desoto Exfiltration 19-ExA | 108.3026 | City of Satellite Beach | DEP | Desoto Exfiltration | Not provided. | Exfiltration Trench | Completed | 2013 | 97 | 14 | B | 108 | Not provided | Not provided | DEP | Not provided | G0082 | Structural | 2013 | Banana River Lagoon | Not provided | Not provided | Not provided | Table 5 and TA | yes | 125.8761 | 645.42
1373 | City of Satellite Beach | Banana River | B | BR3-5, BR7 | 0.59 | 0.64 | 0.071283 | 8.048 | 1.1303 | 0.57368 | 0.08057 | 1210 | Fixed Single Family Units | SB-07 | Desoto Exfiltration 19-ExA | 108.3026 | City of Satellite Beach | DEP | Desoto Exfiltration | Not provided. | Exfiltration Trench | Completed | 2013 | 97 | 14 | B | 108 | Not provided | Not provided | DEP | Not provided | G0082 | Structural | 2013 | Banana River Lagoon | Not provided | Not provided | Not provided | Table 5 and TA | yes | 98.284 | 288.4701
1374 | City of Satellite Beach | Banana River | B | BR3-5, BR7 | 0.59 | 0.64 | 0.015602 | 8.048 | 1.1303 | 0.12557 | 0.017635 | 1210 | Fixed Single Family Units | SB-07 | Desoto Exfiltration 19-ExA | 108.3026 | City of Satellite Beach | DEP | Desoto Exfiltration | Not provided. | Exfiltration Trench | Completed | 2013 | 97 | 14 | B | 108 | Not provided | Not provided | DEP | Not provided | G0082 | Structural | 2013 | Banana River Lagoon | Not provided | Not provided | Not provided | Table 5 and TA | yes | 31.9797 | 63.1405
1375 | City of Satellite Beach | Banana River | B | BR3-5, BR7 | 0.59 | 0.64 | 0.044702 | 8.048 | 1.1303 | 0.35976 | 0.050526 | 1210 | Fixed Single Family Units | SB-07 | Desoto Exfiltration 19-ExA | 108.3026 | City of Satellite Beach | DEP | Desoto Exfiltration | Not provided. | Exfiltration Trench | Completed | 2013 | 97 | 14 | B | 108 | Not provided | Not provided | DEP | Not provided | G0082 | Structural | 2013 | Banana River Lagoon | Not provided | Not provided | Not provided | Table 5 and TA | yes | 70.8901 | 180.9011
1376 | City of Satellite Beach | Banana River | B | BR3-5, BR7 | 0.59 | 0.64 | 0.17617 | 8.048 | 1.1303 | 1.4179 | 0.19913 | 1210 | Fixed Single Family Units | SB-07 | Desoto Exfiltration 19-ExA | 108.3026 | City of Satellite Beach | DEP | Desoto Exfiltration | Not provided. | Exfiltration Trench | Completed | 2013 | 97 | 14 | B | 108 | Not provided | Not provided | DEP | Not provided | G0082 | Structural | 2013 | Banana River Lagoon | Not provided | Not provided | Not provided | Table 5 and TA | yes | 107.543 | 712.9539
1377 | City of Satellite Beach | Banana River | B | BR3-5, BR7 | 0.59 | 0.64 | 0.15052 | 8.048 | 1.1303 | 1.2114 | 0.17013 | 1210 | Fixed Single Family Units | SB-07 | Desoto Exfiltration 19-ExA | 108.3026 | City of Satellite Beach | DEP | Desoto Exfiltration | Not provided. | Exfiltration Trench | Completed | 2013 | 97 | 14 | B | 108 | Not provided | Not provided | DEP | Not provided | G0082 | Structural | 2013 | Banana River Lagoon | Not provided | Not provided | Not provided | Table 5 and TA | yes | 100.9409 | 609.1144
1378 | City of Satellite Beach | Banana River | B | BR3-5, BR7 | 0.59 | 0.64 | 0.13122 | 9.5343 | 1.4012 | 1.2511 | 0.18388 | 1200 | Residential, Medium Density-Two-five dwellingunits per acre | SB-07 | Desoto Exfiltration 19-ExA | 108.3026 | City of Satellite Beach | DEP | Desoto Exfiltration | Not provided. | Exfiltration Trench | Completed | 2013 | 97 | 14 | B | 108 | Not provided | Not provided | DEP | Not provided | G0082 | Structural | 2013 | Banana River Lagoon | Not provided | Not provided | Not provided | Table 5 and TA | yes | 125.7248 | 531.0457
1379 | City of Satellite Beach | Banana River | B | BR3-5, BR7 | 0.59 | 0.64 | 0.00087722 | 9.5343 | 1.4012 | 0.0083637 | 0.0012292 | 1210 | Fixed Single Family Units | SB-07 | Desoto Exfiltration 19-ExA | 108.3026 | City of Satellite Beach | DEP | Desoto Exfiltration | Not provided. | Exfiltration Trench | Completed | 2013 | 97 | 14 | B | 108 | Not provided | Not provided | DEP | Not provided | G0082 | Structural | 2013 | Banana River Lagoon | Not provided | Not provided | Not provided | Table 5 and TA | yes | 35.8077 | 3.55
1380 | City of Satellite Beach | Banana River | B | BR3-5, BR7 | 0.59 | 0.64 | 0.18199 | 9.5343 | 1.4012 | 1.7352 | 0.25501 | 1210 | Fixed Single Family Units | SB-07 | Desoto Exfiltration 19-ExA | 108.3026 | City of Satellite Beach | DEP | Desoto Exfiltration | Not provided. | Exfiltration Trench | Completed | 2013 | 97 | 14 | B | 108 | Not provided | Not provided | DEP | Not provided | G0082 | Structural | 2013 | Banana River Lagoon | Not provided | Not provided | Not provided | Table 5 and TA | yes | 109.4637 | 736.496
1381 | City of Satellite Beach | Banana River | B | BR3-5, BR7 | 0.59 | 0.64 | 0.19976 | 9.5343 | 1.4012 | 1.9046 | 0.27992 | 1210 | Fixed Single Family Units | SB-07 | Desoto Exfiltration 19-ExA | 108.3026 | City of Satellite Beach | DEP | Desoto Exfiltration | Not provided. | Exfiltration Trench | Completed | 2013 | 97 | 14 | B | 108 | Not provided | Not provided | DEP | Not provided | G0082 | Structural | 2013 | Banana River Lagoon | Not provided | Not provided | Not provided | Table 5 and TA | yes | 112.0925 | 808.4197
1382 | City of Satellite Beach | Banana River | B | BR3-5, BR7 | 0.59 | 0.64 | 0.0044811 | 9.5343 | 1.4012 | 0.042724 | 0.006279 | 1210 | Fixed Single Family Units | SB-07 | Desoto Exfiltration 19-ExA | 108.3026 | City of Satellite Beach | DEP | Desoto Exfiltration | Not provided. | Exfiltration Trench | Completed | 2013 | 97 | 14 | B | 108 | Not provided | Not provided | DEP | Not provided | G0082 | Structural | 2013 | Banana River Lagoon | Not provided | Not provided | Not provided | Table 5 and TA | yes | 55.8588 | 18.1344
1383 | City of Satellite Beach | Banana River | B | BR3-5, BR7 | 0.59 | 0.64 | 0.11002 | 9.2738 | 1.3538 | 1.0203 | 0.14894 | 1200 | Residential, Medium Density-Two-five dwellingunits per acre | SB-07 | Desoto Exfiltration 19-ExA | 108.3026 | City of Satellite Beach | DEP | Desoto Exfiltration | Not provided. | Exfiltration Trench | Completed | 2013 | 97 | 14 | B | 108 | Not provided | Not provided | DEP | Not provided | G0082 | Structural | 2013 | Banana River Lagoon | Not provided | Not provided | Not provided | Table 5 and TA | yes | 117.2815 | 445.2206
1384 | City of Satellite Beach | Banana River | B | BR3-5, BR7 | 0.59 | 0.64 | 0.11147 | 9.2738 | 1.3538 | 1.0337 | 0.15091 | 1210 | Fixed Single Family Units | SB-07 | Desoto Exfiltration 19-ExA | 108.3026 | City of Satellite Beach | DEP | Desoto Exfiltration | Not provided. | Exfiltration Trench | Completed | 2013 | 97 | 14 | B | 108 | Not provided | Not provided | DEP | Not provided | G0082 | Structural | 2013 | Banana River Lagoon | Not provided | Not provided | Not provided | Table 5 and TA | yes | 93.3611 | 451.0861
1385 | City of Satellite Beach | Banana River | B | BR3-5, BR7 | 0.59 | 0.64 | 0.1999 | 9.2738 | 1.3538 | 1.8539 | 0.27063 | 1210 | Fixed Single Family Units | SB-07 | Desoto Exfiltration 19-ExA | 108.3026 | City of Satellite Beach | DEP | Desoto Exfiltration | Not provided. | Exfiltration Trench | Completed | 2013 | 97 | 14 | B | 108 | Not provided | Not provided | DEP | Not provided | G0082 | Structural | 2013 | Banana River Lagoon | Not provided | Not provided | Not provided | Table 5 and TA | yes | 114.7034 | 808.9797
1386 | City of Satellite Beach | Banana River | B | BR3-5, BR7 | 0.59 | 0.64 | 0.08921 | 9.2738 | 1.3538 | 0.82732 | 0.12077 | 1210 | Fixed Single Family Units | SB-07 | Desoto Exfiltration 19-ExA | 108.3026 | City of Satellite Beach | DEP | Desoto Exfiltration | Not provided. | Exfiltration Trench | Completed | 2013 | 97 | 14 | B | 108 | Not provided | Not provided | DEP | Not provided | G0082 | Structural | 2013 | Banana River Lagoon | Not provided | Not provided | Not provided | Table 5 and TA | yes | 87.1687 | 361.0202
1387 | City of Satellite Beach | Banana River | B | BR3-5, BR7 | 0.59 | 0.64 | 0.044878 | 9.2738 | 1.3538 | 0.41619 | 0.060757 | 1210 | Fixed Single Family Units | SB-07 | Desoto Exfiltration 19-ExA | 108.3026 | City of Satellite Beach | DEP | Desoto Exfiltration | Not provided. | Exfiltration Trench | Completed | 2013 | 97 | 14 | B | 108 | Not provided | Not provided | DEP | Not provided | G0082 | Structural | 2013 | Banana River Lagoon | Not provided | Not provided | Not provided | Table 5 and TA | yes | 60.7793 | 181.6153
1388 | City of Satellite Beach | Banana River | B | BR3-5, BR7 | 0.59 | 0.64 | 0.06229 | 9.2738 | 1.3538 | 0.57767 | 0.08433 | 1210 | Fixed Single Family Units | SB-07 | Desoto Exfiltration 19-ExA | 108.3026 | City of Satellite Beach | DEP | Desoto Exfiltration | Not provided. | Exfiltration Trench | Completed | 2013 | 97 | 14 | B | 108 | Not provided | Not provided | DEP | Not provided | G0082 | Structural | 2013 | Banana River Lagoon | Not provided | Not provided | Not provided | Table 5 and TA | yes | 73.6111 | 252.078
1389 | City of Satellite Beach | Banana River | B | BR3-5, BR7 | 0.59 | 0.64 | 0.20013 | 8.09 | 1.138 | 1.6191 | 0.22775 | 1200 | Residential, Medium Density-Two-five dwellingunits per acre | SB-07 | Desoto Exfiltration 19-ExA | 108.3026 | City of Satellite Beach | DEP | Desoto Exfiltration | Not provided. | Exfiltration Trench | Completed | 2013 | 97 | 14 | B | 108 | Not provided | Not provided | DEP | Not provided | G0082 | Structural | 2013 | Banana River Lagoon | Not provided | Not provided | Not provided | Table 5 and TA | yes | 132.4987 | 809.9017
1390 | City of Satellite Beach | Banana River | B | BR3-5, BR7 | 0.59 | 0.64 | 0.045204 | 8.09 | 1.138 | 0.3657 | 0.051442 | 1210 | Fixed Single Family Units | SB-07 | Desoto Exfiltration 19-ExA | 108.3026 | City of Satellite Beach | DEP | Desoto Exfiltration | Not provided. | Exfiltration Trench | Completed | 2013 | 97 | 14 | B | 108 | Not provided | Not provided | DEP | Not provided | G0082 | Structural | 2013 | Banana River Lagoon | Not provided | Not provided | Not provided | Table 5 and TA | yes | 64.4139 | 182.933
1391 | City of Satellite Beach | Banana River | B | BR3-5, BR7 | 0.59 | 0.64 | 0.0037954 | 8.09 | 1.138 | 0.030705 | 0.0043193 | 1210 | Fixed Single Family Units | SB-07 | Desoto Exfiltration 19-ExA | 108.3026 | City of Satellite Beach | DEP | Desoto Exfiltration | Not provided. | Exfiltration Trench | Completed | 2013 | 97 | 14 | B | 108 | Not provided | Not provided | DEP | Not provided | G0082 | Structural | 2013 | Banana River Lagoon | Not provided | Not provided | Not provided | Table 5 and TA | yes | 29.4624 | 15.3596
1392 | City of Satellite Beach | Banana River | B | BR3-5, BR7 | 0.59 | 0.64 | 0.14871 | 8.09 | 1.138 | 1.2031 | 0.16924 | 1210 | Fixed Single Family Units | SB-07 | Desoto Exfiltration 19-ExA | 108.3026 | City of Satellite Beach | DEP | Desoto Exfiltration | Not provided. | Exfiltration Trench | Completed | 2013 | 97 | 14 | B | 108 | Not provided | Not provided | DEP | Not provided | G0082 | Structural | 2013 | Banana River Lagoon | Not provided | Not provided | Not provided | Table 5 and TA | yes | 98.2056 | 601.8133
1393 | City of Satellite Beach | Banana River | B | BR3-5, BR7 | 0.59 | 0.64 | 0.01289 | 8.09 | 1.138 | 0.10428 | 0.01467 | 1210 | Fixed Single Family Units | SB-07 | Desoto Exfiltration 19-ExA | 108.3026 | City of Satellite Beach | DEP | Desoto Exfiltration | Not provided. | Exfiltration Trench | Completed | 2013 | 97 | 14 | B | 108 | Not provided | Not provided | DEP | Not provided | G0082 | Structural | 2013 | Banana River Lagoon | Not provided | Not provided | Not provided | Table 5 and TA | yes | 59.2642 | 52.1659
1394 | City of Satellite Beach | Banana River | B | BR3-5, BR7 | 0.59 | 0.64 | 0.10785 | 8.09 | 1.138 | 0.87251 | 0.12274 | 1210 | Fixed Single Family Units | SB-07 | Desoto Exfiltration 19-ExA | 108.3026 | City of Satellite Beach | DEP | Desoto Exfiltration | Not provided. | Exfiltration Trench | Completed | 2013 | 97 | 14 | B | 108 | Not provided | Not provided | DEP | Not provided | G0082 | Structural | 2013 | Banana River Lagoon | Not provided | Not provided | Not provided | Table 5 and TA | yes | 84.4826 | 436.4557
1395 | City of Satellite Beach | Banana River | B | BR3-5, BR7 | 0.59 | 0.64 | 0.0052955 | 8.09 | 1.138 | 0.042841 | 0.0060264 | 1210 | Fixed Single Family Units | SB-07 | Desoto Exfiltration 19-ExA | 108.3026 | City of Satellite Beach | DEP | Desoto Exfiltration | Not provided. | Exfiltration Trench | Completed | 2013 | 97 | 14 | B | 108 | Not provided | Not provided | DEP | Not provided | G0082 | Structural | 2013 | Banana River Lagoon | Not provided | Not provided | Not provided | Table 5 and TA | yes | 22.2731 | 21.4303
1396 | City of Satellite Beach | Banana River | B | BR3-5, BR7 | 0.59 | 0.64 | 0.22002 | 9.5323 | 1.4009 | 2.0973 | 0.30823 | 1200 | Residential, Medium Density-Two-five dwellingunits per acre | SB-07 | Desoto Exfiltration 19-ExA | 108.3026 | City of Satellite Beach | DEP | Desoto Exfiltration | Not provided. | Exfiltration Trench | Completed | 2013 | 97 | 14 | B | 108 | Not provided | Not provided | DEP | Not provided | G0082 | Structural | 2013 | Banana River Lagoon | Not provided | Not provided | Not provided | Table 5 and TA | yes | 135.5103 | 890.3916
1397 | City of Satellite Beach | Banana River | B | BR3-5, BR7 | 0.59 | 0.64 | 0.16591 | 9.5323 | 1.4009 | 1.5815 | 0.23243 | 1210 | Fixed Single Family Units | SB-07 | Desoto Exfiltration 19-ExA | 108.3026 | City of Satellite Beach | DEP | Desoto Exfiltration | Not provided. | Exfiltration Trench | Completed | 2013 | 97 | 14 | B | 108 | Not provided | Not provided | DEP | Not provided | G0082 | Structural | 2013 | Banana River Lagoon | Not provided | Not provided | Not provided | Table 5 and TA | yes | 105.1385 | 671.4307
1398 | City of Satellite Beach | Banana River | B | BR3-5, BR7 | 0.59 | 0.64 | 0.19176 | 9.5323 | 1.4009 | 1.8279 | 0.26865 | 1210 | Fixed Single Family Units | SB-07 | Desoto Exfiltration 19-ExA | 108.3026 | City of Satellite Beach | DEP | Desoto Exfiltration | Not provided. | Exfiltration Trench | Completed | 2013 | 97 | 14 | B | 108 | Not provided | Not provided | DEP | Not provided | G0082 | Structural | 2013 | Banana River Lagoon | Not provided | Not provided | Not provided | Table 5 and TA | yes | 111.9113 | 776.0388
1399 | City of Satellite Beach | Banana River | B | BR3-5, BR7 | 0.59 | 0.64 | 0.020934 | 9.5323 | 1.4009 | 0.19955 | 0.029327 | 1210 | Fixed Single Family Units | SB-07 | Desoto Exfiltration 19-ExA | 108.3026 | City of Satellite Beach | DEP | Desoto Exfiltration | Not provided. | Exfiltration Trench | Completed | 2013 | 97 | 14 | B | 108 | Not provided | Not provided | DEP | Not provided | G0082 | Structural | 2013 | Banana River Lagoon | Not provided | Not provided | Not provided | Table 5 and TA | yes | 66.7069 | 84.7162
1400 | City of Satellite Beach | Banana River | B | BR3-5, BR7 | 0.59 | 0.64 | 0.009429 | 9.5323 | 1.4009 | 0.089879 | 0.013209 | 1210 | Fixed Single Family Units | SB-07 | Desoto Exfiltration 19-ExA | 108.3026 | City of Satellite Beach | DEP | Desoto Exfiltration | Not provided. | Exfiltration Trench | Completed | 2013 | 97 | 14 | B | 108 | Not provided | Not provided | DEP | Not provided | G0082 | Structural | 2013 | Banana River Lagoon | Not provided | Not provided | Not provided | Table 5 and TA | yes | 40.2098 | 38.1577
1401 | City of Satellite Beach | Banana River | B | BR3-5, BR7 | 0.59 | 0.64 | 0.0091038 | 9.5323 | 1.4009 | 0.086779 | 0.012754 | 1210 | Fixed Single Family Units | SB-07 | Desoto Exfiltration 19-ExA | 108.3026 | City of Satellite Beach | DEP | Desoto Exfiltration | Not provided. | Exfiltration Trench | Completed | 2013 | 97 | 14 | B | 108 | Not provided | Not provided | DEP | Not provided | G0082 | Structural | 2013 | Banana River Lagoon | Not provided | Not provided | Not provided | Table 5 and TA | yes | 59.6279 | 36.8416
1402 | City of Satellite Beach | Banana River | B | BR3-5, BR7 | 0.59 | 0.64 | 0.00059884 | 9.5323 | 1.4009 | 0.0057083 | 0.00083892 | 1210 | Fixed Single Family Units | SB-07 | Desoto Exfiltration 19-ExA | 108.3026 | City of Satellite Beach | DEP | Desoto Exfiltration | Not provided. | Exfiltration Trench | Completed | 2013 | 97 | 14 | B | 108 | Not provided | Not provided | DEP | Not provided | G0082 | Structural | 2013 | Banana River Lagoon | Not provided | Not provided | Not provided | Table 5 and TA | yes | 8.3893 | 2.4234
1403 | City of Satellite Beach | Banana River | B | BR3-5, BR7 | 0.59 | 0.64 | 0.12233 | 9.5323 | 1.4009 | 1.1661 | 0.17137 | 1200 | Residential, Medium Density-Two-five dwellingunits per acre | SB-07 | Desoto Exfiltration 19-ExA | 108.3026 | City of Satellite Beach | DEP | Desoto Exfiltration | Not provided. | Exfiltration Trench | Completed | 2013 | 97 | 14 | B | 108 | Not provided | Not provided | DEP | Not provided | G0082 | Structural | 2013 | Banana River Lagoon | Not provided | Not provided | Not provided | Table 5 and TA | yes | 113.028 | 495.0463
1404 | City of Satellite Beach | Banana River | B | BR3-5, BR7 | 0.59 | 0.64 | 0.021422 | 9.5323 | 1.4009 | 0.2042 | 0.030011 | 1210 | Fixed Single Family Units | SB-07 | Desoto Exfiltration 19-ExA | 108.3026 | City of Satellite Beach | DEP | Desoto Exfiltration | Not provided. | Exfiltration Trench | Completed | 2013 | 97 | 14 | B | 108 | Not provided | Not provided | DEP | Not provided | G0082 | Structural | 2013 | Banana River Lagoon | Not provided | Not provided | Not provided | Table 5 and TA | yes | 40.4056 | 86.6922
1405 | City of Satellite Beach | Banana River | B | BR3-5, BR7 | 0.59 | 0.64 | 0.046865 | 9.5323 | 1.4009 | 0.44673 | 0.065655 | 1210 | Fixed Single Family Units | SB-07 | Desoto Exfiltration 19-ExA | 108.3026 | City of Satellite Beach | DEP | Desoto Exfiltration | Not provided. | Exfiltration Trench | Completed | 2013 | 97 | 14 | B | 108 | Not provided | Not provided | DEP | Not provided | G0082 | Structural | 2013 | Banana River Lagoon | Not provided | Not provided | Not provided | Table 5 and TA | yes | 67.8273 | 189.6565
1406 | City of Satellite Beach | Banana River | B | BR3-5, BR7 | 0.59 | 0.64 | 0.017767 | 9.5323 | 1.4009 | 0.16936 | 0.02489 | 1210 | Fixed Single Family Units | SB-07 | Desoto Exfiltration 19-ExA | 108.3026 | City of Satellite Beach | DEP | Desoto Exfiltration | Not provided. | Exfiltration Trench | Completed | 2013 | 97 | 14 | B | 108 | Not provided | Not provided | DEP | Not provided | G0082 | Structural | 2013 | Banana River Lagoon | Not provided | Not provided | Not provided | Table 5 and TA | yes | 34.1663 | 71.9
1407 | City of Satellite Beach | Banana River | B | BR3-5, BR7 | 0.59 | 0.64 | 0.08087 | 9.5323 | 1.4009 | 0.77088 | 0.11329 | 1210 | Fixed Single Family Units | SB-07 | Desoto Exfiltration 19-ExA | 108.3026 | City of Satellite Beach | DEP | Desoto Exfiltration | Not provided. | Exfiltration Trench | Completed | 2013 | 97 | 14 | B | 108 | Not provided | Not provided | DEP | Not provided | G0082 | Structural | 2013 | Banana River Lagoon | Not provided | Not provided | Not provided | Table 5 and TA | yes | 85.0138 | 327.2697
1408 | City of Satellite Beach | Banana River | B | BR3-5, BR7 | 0.59 | 0.64 | 0.21341 | 9.5323 | 1.4009 | 2.0343 | 0.29898 | 1210 | Fixed Single Family Units | SB-07 | Desoto Exfiltration 19-ExA | 108.3026 | City of Satellite Beach | DEP | Desoto Exfiltration | Not provided. | Exfiltration Trench | Completed | 2013 | 97 | 14 | B | 108 | Not provided | Not provided | DEP | Not provided | G0082 | Structural | 2013 | Banana River Lagoon | Not provided | Not provided | Not provided | Table 5 and TA | yes | 118.0007 | 863.651
1409 | City of Satellite Beach | Banana River | B | BR3-5, BR7 | 0.59 | 0.64 | 0.077581 | 9.5323 | 1.4009 | 0.73952 | 0.10868 | 1210 | Fixed Single Family Units | SB-07 | Desoto Exfiltration 19-ExA | 108.3026 | City of Satellite Beach | DEP | Desoto Exfiltration | Not provided. | Exfiltration Trench | Completed | 2013 | 97 | 14 | B | 108 | Not provided | Not provided | DEP | Not provided | G0082 | Structural | 2013 | Banana River Lagoon | Not provided | Not provided | Not provided | Table 5 and TA | yes | 89.5652 | 313.9574
1410 | City of Satellite Beach | Banana River | B | BR3-5, BR7 | 0.59 | 0.64 | 0.28668 | 8.0462 | 1.13 | 2.3067 | 0.32396 | 1200 | Residential, Medium Density-Two-five dwellingunits per acre | SB-07 | Desoto Exfiltration 19-ExA | 108.3026 | City of Satellite Beach | DEP | Desoto Exfiltration | Not provided. | Exfiltration Trench | Completed | 2013 | 97 | 14 | B | 108 | Not provided | Not provided | DEP | Not provided | G0082 | Structural | 2013 | Banana River Lagoon | Not provided | Not provided | Not provided | Table 5 and TA | yes | 168.7349 | 1160.1581
1411 | City of Satellite Beach | Banana River | B | BR3-5, BR7 | 0.59 | 0.64 | 0.052541 | 8.0462 | 1.13 | 0.42275 | 0.059372 | 1210 | Fixed Single Family Units | SB-07 | Desoto Exfiltration 19-ExA | 108.3026 | City of Satellite Beach | DEP | Desoto Exfiltration | Not provided. | Exfiltration Trench | Completed | 2013 | 97 | 14 | B | 108 | Not provided | Not provided | DEP | Not provided | G0082 | Structural | 2013 | Banana River Lagoon | Not provided | Not provided | Not provided | Table 5 and TA | yes | 59.0084 | 212.6244
1412 | City of Satellite Beach | Banana River | B | BR3-5, BR7 | 0.59 | 0.64 | 0.13139 | 8.0462 | 1.13 | 1.0572 | 0.14847 | 1210 | Fixed Single Family Units | SB-07 | Desoto Exfiltration 19-ExA | 108.3026 | City of Satellite Beach | DEP | Desoto Exfiltration | Not provided. | Exfiltration Trench | Completed | 2013 | 97 | 14 | B | 108 | Not provided | Not provided | DEP | Not provided | G0082 | Structural | 2013 | Banana River Lagoon | Not provided | Not provided | Not provided | Table 5 and TA | yes | 90.2491 | 531.7014
1413 | City of Satellite Beach | Banana River | B | BR3-5, BR7 | 0.59 | 0.64 | 0.065089 | 8.0462 | 1.13 | 0.52372 | 0.073552 | 1210 | Fixed Single Family Units | SB-07 | Desoto Exfiltration 19-ExA | 108.3026 | City of Satellite Beach | DEP | Desoto Exfiltration | Not provided. | Exfiltration Trench | Completed | 2013 | 97 | 14 | B | 108 | Not provided | Not provided | DEP | Not provided | G0082 | Structural | 2013 | Banana River Lagoon | Not provided | Not provided | Not provided | Table 5 and TA | yes | 68.0109 | 263.4049
1414 | City of Satellite Beach | Banana River | B | BR3-5, BR7 | 0.59 | 0.64 | 0.031343 | 8.0462 | 1.13 | 0.25219 | 0.035419 | 1210 | Fixed Single Family Units | SB-07 | Desoto Exfiltration 19-ExA | 108.3026 | City of Satellite Beach | DEP | Desoto Exfiltration | Not provided. | Exfiltration Trench | Completed | 2013 | 97 | 14 | B | 108 | Not provided | Not provided | DEP | Not provided | G0082 | Structural | 2013 | Banana River Lagoon | Not provided | Not provided | Not provided | Table 5 and TA | yes | 45.0841 | 126.8411
1415 | City of Satellite Beach | Banana River | B | BR3-5, BR7 | 0.59 | 0.64 | 0.050723 | 8.0462 | 1.13 | 0.40813 | 0.057319 | 1210 | Fixed Single Family Units | SB-07 | Desoto Exfiltration 19-ExA | 108.3026 | City of Satellite Beach | DEP | Desoto Exfiltration | Not provided. | Exfiltration Trench | Completed | 2013 | 97 | 14 | B | 108 | Not provided | Not provided | DEP | Not provided | G0082 | Structural | 2013 | Banana River Lagoon | Not provided | Not provided | Not provided | Table 5 and TA | yes | 59.3846 | 205.2701
1416 | City of Satellite Beach | Banana River | B | BR3-5, BR7 | 0.59 | 0.64 | 0.37503 | 8.0458 | 1.13 | 3.0174 | 0.42377 | 1200 | Residential, Medium Density-Two-five dwellingunits per acre | SB-07 | Desoto Exfiltration 19-ExA | 108.3026 | City of Satellite Beach | DEP | Desoto Exfiltration | Not provided. | Exfiltration Trench | Completed | 2013 | 97 | 14 | B | 108 | Not provided | Not provided | DEP | Not provided | G0082 | Structural | 2013 | Banana River Lagoon | Not provided | Not provided | Not provided | Table 5 and TA | yes | 230.15 | 1517.698
1417 | City of Satellite Beach | Banana River | B | BR3-5, BR7 | 0.59 | 0.64 | 0.010443 | 8.0458 | 1.13 | 0.084021 | 0.0118 | 1210 | Fixed Single Family Units | SB-07 | Desoto Exfiltration 19-ExA | 108.3026 | City of Satellite Beach | DEP | Desoto Exfiltration | Not provided. | Exfiltration Trench | Completed | 2013 | 97 | 14 | B | 108 | Not provided | Not provided | DEP | Not provided | G0082 | Structural | 2013 | Banana River Lagoon | Not provided | Not provided | Not provided | Table 5 and TA | yes | 32.155 | 42.2607
1418 | City of Satellite Beach | Banana River | B | BR3-5, BR7 | 0.59 | 0.64 | 0.16485 | 8.0458 | 1.13 | 1.3263 | 0.18627 | 1210 | Fixed Single Family Units | SB-07 | Desoto Exfiltration 19-ExA | 108.3026 | City of Satellite Beach | DEP | Desoto Exfiltration | Not provided. | Exfiltration Trench | Completed | 2013 | 97 | 14 | B | 108 | Not provided | Not provided | DEP | Not provided | G0082 | Structural | 2013 | Banana River Lagoon | Not provided | Not provided | Not provided | Table 5 and TA | yes | 107.5892 | 667.1171
1419 | City of Satellite Beach | Banana River | B | BR3-5, BR7 | 0.59 | 0.64 | 0.022576 | 8.0458 | 1.13 | 0.18164 | 0.02551 | 1210 | Fixed Single Family Units | SB-07 | Desoto Exfiltration 19-ExA | 108.3026 | City of Satellite Beach | DEP | Desoto Exfiltration | Not provided. | Exfiltration Trench | Completed | 2013 | 97 | 14 | B | 108 | Not provided | Not provided | DEP | Not provided | G0082 | Structural | 2013 | Banana River Lagoon | Not provided | Not provided | Not provided | Table 5 and TA | yes | 46.7455 | 91.3612
1420 | City of Satellite Beach | Banana River | B | BR3-5, BR7 | 0.59 | 0.64 | 0.044865 | 8.0458 | 1.13 | 0.36097 | 0.050696 | 1210 | Fixed Single Family Units | SB-07 | Desoto Exfiltration 19-ExA | 108.3026 | City of Satellite Beach | DEP | Desoto Exfiltration | Not provided. | Exfiltration Trench | Completed | 2013 | 97 | 14 | B | 108 | Not provided | Not provided | DEP | Not provided | G0082 | Structural | 2013 | Banana River Lagoon | Not provided | Not provided | Not provided | Table 5 and TA | yes | 58.4185 | 181.5629
1421 | City of Satellite Beach | Banana River | B | BR3-5, BR7 | 0.59 | 0.64 | 0.3051 | 8.048 | 1.1303 | 2.4555 | 0.34485 | 1200 | Residential, Medium Density-Two-five dwellingunits per acre | SB-07 | Desoto Exfiltration 19-ExA | 108.3026 | City of Satellite Beach | DEP | Desoto Exfiltration | Not provided. | Exfiltration Trench | Completed | 2013 | 97 | 14 | B | 108 | Not provided | Not provided | DEP | Not provided | G0082 | Structural | 2013 | Banana River Lagoon | Not provided | Not provided | Not provided | Table 5 and TA | yes | 183.8065 | 1234.6957
1422 | City of Satellite Beach | Banana River | B | BR3-5, BR7 | 0.59 | 0.64 | 0.0079707 | 8.048 | 1.1303 | 0.064149 | 0.0090092 | 1210 | Fixed Single Family Units | SB-07 | Desoto Exfiltration 19-ExA | 108.3026 | City of Satellite Beach | DEP | Desoto Exfiltration | Not provided. | Exfiltration Trench | Completed | 2013 | 97 | 14 | B | 108 | Not provided | Not provided | DEP | Not provided | G0082 | Structural | 2013 | Banana River Lagoon | Not provided | Not provided | Not provided | Table 5 and TA | yes | 22.7227 | 32.2564
1423 | City of Satellite Beach | Banana River | B | BR3-5, BR7 | 0.59 | 0.64 | 0.034698 | 8.048 | 1.1303 | 0.27925 | 0.039219 | 1210 | Fixed Single Family Units | SB-07 | Desoto Exfiltration 19-ExA | 108.3026 | City of Satellite Beach | DEP | Desoto Exfiltration | Not provided. | Exfiltration Trench | Completed | 2013 | 97 | 14 | B | 108 | Not provided | Not provided | DEP | Not provided | G0082 | Structural | 2013 | Banana River Lagoon | Not provided | Not provided | Not provided | Table 5 and TA | yes | 57.8192 | 140.4188
1424 | City of Satellite Beach | Banana River | B | BR3-5, BR7 | 0.59 | 0.64 | 0.15784 | 8.048 | 1.1303 | 1.2703 | 0.1784 | 1210 | Fixed Single Family Units | SB-07 | Desoto Exfiltration 19-ExA | 108.3026 | City of Satellite Beach | DEP | Desoto Exfiltration | Not provided. | Exfiltration Trench | Completed | 2013 | 97 | 14 | B | 108 | Not provided | Not provided | DEP | Not provided | G0082 | Structural | 2013 | Banana River Lagoon | Not provided | Not provided | Not provided | Table 5 and TA | yes | 99.5039 | 638.7404
1425 | City of Satellite Beach | Banana River | B | BR3-5, BR7 | 0.59 | 0.64 | 0.044912 | 8.048 | 1.1303 | 0.36145 | 0.050764 | 1210 | Fixed Single Family Units | SB-07 | Desoto Exfiltration 19-ExA | 108.3026 | City of Satellite Beach | DEP | Desoto Exfiltration | Not provided. | Exfiltration Trench | Completed | 2013 | 97 | 14 | B | 108 | Not provided | Not provided | DEP | Not provided | G0082 | Structural | 2013 | Banana River Lagoon | Not provided | Not provided | Not provided | Table 5 and TA | yes | 71.0279 | 181.753
1426 | City of Satellite Beach | Banana River | B | BR3-5, BR7 | 0.59 | 0.64 | 0.080046 | 9.5313 | 1.4008 | 0.76294 | 0.11213 | 1200 | Residential, Medium Density-Two-five dwellingunits per acre | SB-07 | Desoto Exfiltration 19-ExA | 108.3026 | City of Satellite Beach | DEP | Desoto Exfiltration | Not provided. | Exfiltration Trench | Completed | 2013 | 97 | 14 | B | 108 | Not provided | Not provided | DEP | Not provided | G0082 | Structural | 2013 | Banana River Lagoon | Not provided | Not provided | Not provided | Table 5 and TA | yes | 112.8703 | 323.9335
1427 | City of Satellite Beach | Banana River | B | BR3-5, BR7 | 0.59 | 0.64 | 0.15995 | 9.5313 | 1.4008 | 1.5245 | 0.22405 | 1210 | Fixed Single Family Units | SB-07 | Desoto Exfiltration 19-ExA | 108.3026 | City of Satellite Beach | DEP | Desoto Exfiltration | Not provided. | Exfiltration Trench | Completed | 2013 | 97 | 14 | B | 108 | Not provided | Not provided | DEP | Not provided | G0082 | Structural | 2013 | Banana River Lagoon | Not provided | Not provided | Not provided | Table 5 and TA | yes | 105.0997 | 647.2908
1428 | City of Satellite Beach | Banana River | B | BR3-5, BR7 | 0.59 | 0.64 | 0.201 | 9.5313 | 1.4008 | 1.9158 | 0.28156 | 1210 | Fixed Single Family Units | SB-07 | Desoto Exfiltration 19-ExA | 108.3026 | City of Satellite Beach | DEP | Desoto Exfiltration | Not provided. | Exfiltration Trench | Completed | 2013 | 97 | 14 | B | 108 | Not provided | Not provided | DEP | Not provided | G0082 | Structural | 2013 | Banana River Lagoon | Not provided | Not provided | Not provided | Table 5 and TA | yes | 115.2628 | 813.4337
1429 | City of Satellite Beach | Banana River | B | BR3-5, BR7 | 0.59 | 0.64 | 0.043325 | 9.5313 | 1.4008 | 0.41294 | 0.060689 | 1210 | Fixed Single Family Units | SB-07 | Desoto Exfiltration 19-ExA | 108.3026 | City of Satellite Beach | DEP | Desoto Exfiltration | Not provided. | Exfiltration Trench | Completed | 2013 | 97 | 14 | B | 108 | Not provided | Not provided | DEP | Not provided | G0082 | Structural | 2013 | Banana River Lagoon | Not provided | Not provided | Not provided | Table 5 and TA | yes | 76.1623 | 175.3297
1430 | City of Satellite Beach | Banana River | B | BR3-5, BR7 | 0.59 | 0.64 | 0.048378 | 9.5313 | 1.4008 | 0.46111 | 0.067767 | 1210 | Fixed Single Family Units | SB-07 | Desoto Exfiltration 19-ExA | 108.3026 | City of Satellite Beach | DEP | Desoto Exfiltration | Not provided. | Exfiltration Trench | Completed | 2013 | 97 | 14 | B | 108 | Not provided | Not provided | DEP | Not provided | G0082 | Structural | 2013 | Banana River Lagoon | Not provided | Not provided | Not provided | Table 5 and TA | yes | 58.7304 | 195.7794
1431 | City of Satellite Beach | Banana River | B | BR3-5, BR7 | 0.59 | 0.64 | 0.085062 | 9.5313 | 1.4008 | 0.81075 | 0.11915 | 1210 | Fixed Single Family Units | SB-07 | Desoto Exfiltration 19-ExA | 108.3026 | City of Satellite Beach | DEP | Desoto Exfiltration | Not provided. | Exfiltration Trench | Completed | 2013 | 97 | 14 | B | 108 | Not provided | Not provided | DEP | Not provided | G0082 | Structural | 2013 | Banana River Lagoon | Not provided | Not provided | Not provided | Table 5 and TA | yes | 84.1898 | 344.233
1432 | City of Satellite Beach | Banana River | B | BR3-5, BR7 | 0.59 | 0.64 | 0.021264 | 8.0469 | 1.1301 | 0.17111 | 0.02403 | 1210 | Fixed Single Family Units | SB-07 | Desoto Exfiltration 19-ExA | 108.3026 | City of Satellite Beach | DEP | Desoto Exfiltration | Not provided. | Exfiltration Trench | Completed | 2013 | 97 | 14 | B | 108 | Not provided | Not provided | DEP | Not provided | G0082 | Structural | 2013 | Banana River Lagoon | Not provided | Not provided | Not provided | Table 5 and TA | yes | 49.4531 | 86.051
1433 | City of Satellite Beach | Banana River | B | BR3-5, BR7 | 0.59 | 0.64 | 0.12186 | 8.0469 | 1.1301 | 0.98062 | 0.13772 | 1210 | Fixed Single Family Units | SB-07 | Desoto Exfiltration 19-ExA | 108.3026 | City of Satellite Beach | DEP | Desoto Exfiltration | Not provided. | Exfiltration Trench | Completed | 2013 | 97 | 14 | B | 108 | Not provided | Not provided | DEP | Not provided | G0082 | Structural | 2013 | Banana River Lagoon | Not provided | Not provided | Not provided | Table 5 and TA | yes | 88.9784 | 493.1648
1434 | City of Satellite Beach | Banana River | B | BR3-5, BR7 | 0.59 | 0.64 | 0.12028 | 8.0469 | 1.1301 | 0.96784 | 0.13593 | 1210 | Fixed Single Family Units | SB-07 | Desoto Exfiltration 19-ExA | 108.3026 | City of Satellite Beach | DEP | Desoto Exfiltration | Not provided. | Exfiltration Trench | Completed | 2013 | 97 | 14 | B | 108 | Not provided | Not provided | DEP | Not provided | G0082 | Structural | 2013 | Banana River Lagoon | Not provided | Not provided | Not provided | Table 5 and TA | yes | 88.25 | 486.736
1435 | City of Satellite Beach | Banana River | B | BR3-5, BR7 | 0.59 | 0.64 | 0.082603 | 8.0469 | 1.1301 | 0.6647 | 0.093352 | 1210 | Fixed Single Family Units | SB-07 | Desoto Exfiltration 19-ExA | 108.3026 | City of Satellite Beach | DEP | Desoto Exfiltration | Not provided. | Exfiltration Trench | Completed | 2013 | 97 | 14 | B | 108 | Not provided | Not provided | DEP | Not provided | G0082 | Structural | 2013 | Banana River Lagoon | Not provided | Not provided | Not provided | Table 5 and TA | yes | 82.0641 | 334.2836
1436 | City of Satellite Beach | Banana River | B | BR3-5, BR7 | 0.59 | 0.64 | 0.051789 | 8.0469 | 1.1301 | 0.41674 | 0.058528 | 1210 | Fixed Single Family Units | SB-07 | Desoto Exfiltration 19-ExA | 108.3026 | City of Satellite Beach | DEP | Desoto Exfiltration | Not provided. | Exfiltration Trench | Completed | 2013 | 97 | 14 | B | 108 | Not provided | Not provided | DEP | Not provided | G0082 | Structural | 2013 | Banana River Lagoon | Not provided | Not provided | Not provided | Table 5 and TA | yes | 73.8545 | 209.5828
1437 | City of Satellite Beach | Banana River | B | BR3-5, BR7 | 0.59 | 0.64 | 0.21997 | 8.0469 | 1.1301 | 1.7701 | 0.24859 | 1210 | Fixed Single Family Units | SB-07 | Desoto Exfiltration 19-ExA | 108.3026 | City of Satellite Beach | DEP | Desoto Exfiltration | Not provided. | Exfiltration Trench | Completed | 2013 | 97 | 14 | B | 108 | Not provided | Not provided | DEP | Not provided | G0082 | Structural | 2013 | Banana River Lagoon | Not provided | Not provided | Not provided | Table 5 and TA | yes | 122.3142 | 890.1818
1438 | City of Satellite Beach | Banana River | B | BR3-5, BR7 | 0.59 | 0.64 | 0.21515 | 8.0469 | 1.1301 | 1.7313 | 0.24314 | 1200 | Residential, Medium Density-Two-five dwellingunits per acre | SB-07 | Desoto Exfiltration 19-ExA | 108.3026 | City of Satellite Beach | DEP | Desoto Exfiltration | Not provided. | Exfiltration Trench | Completed | 2013 | 97 | 14 | B | 108 | Not provided | Not provided | DEP | Not provided | G0082 | Structural | 2013 | Banana River Lagoon | Not provided | Not provided | Not provided | Table 5 and TA | yes | 135.6481 | 870.6723
1439 | City of Satellite Beach | Banana River | B | BR3-5, BR7 | 0.59 | 0.64 | 0.13803 | 8.0469 | 1.1301 | 1.1107 | 0.15599 | 1210 | Fixed Single Family Units | SB-07 | Desoto Exfiltration 19-ExA | 108.3026 | City of Satellite Beach | DEP | Desoto Exfiltration | Not provided. | Exfiltration Trench | Completed | 2013 | 97 | 14 | B | 108 | Not provided | Not provided | DEP | Not provided | G0082 | Structural | 2013 | Banana River Lagoon | Not provided | Not provided | Not provided | Table 5 and TA | yes | 96.1518 | 558.5791
1440 | City of Satellite Beach | Banana River | B | BR3-5, BR7 | 0.59 | 0.64 | 0.16463 | 8.0469 | 1.1301 | 1.3248 | 0.18605 | 1210 | Fixed Single Family Units | SB-07 | Desoto Exfiltration 19-ExA | 108.3026 | City of Satellite Beach | DEP | Desoto Exfiltration | Not provided. | Exfiltration Trench | Completed | 2013 | 97 | 14 | B | 108 | Not provided | Not provided | DEP | Not provided | G0082 | Structural | 2013 | Banana River Lagoon | Not provided | Not provided | Not provided | Table 5 and TA | yes | 104.0459 | 666.2323
1441 | City of Satellite Beach | Banana River | B | BR3-5, BR7 | 0.59 | 0.64 | 0.055322 | 8.0469 | 1.1301 | 0.44517 | 0.06252 | 1210 | Fixed Single Family Units | SB-07 | Desoto Exfiltration 19-ExA | 108.3026 | City of Satellite Beach | DEP | Desoto Exfiltration | Not provided. | Exfiltration Trench | Completed | 2013 | 97 | 14 | B | 108 | Not provided | Not provided | DEP | Not provided | G0082 | Structural | 2013 | Banana River Lagoon | Not provided | Not provided | Not provided | Table 5 and TA | yes | 74.5837 | 223.8795
1442 | City of Satellite Beach | Banana River | B | BR3-5, BR7 | 0.59 | 0.64 | 0.040379 | 8.0469 | 1.1301 | 0.32493 | 0.045633 | 1210 | Fixed Single Family Units | SB-07 | Desoto Exfiltration 19-ExA | 108.3026 | City of Satellite Beach | DEP | Desoto Exfiltration | Not provided. | Exfiltration Trench | Completed | 2013 | 97 | 14 | B | 108 | Not provided | Not provided | DEP | Not provided | G0082 | Structural | 2013 | Banana River Lagoon | Not provided | Not provided | Not provided | Table 5 and TA | yes | 66.0564 | 163.4088
1443 | City of Satellite Beach | Banana River | B | BR3-5, BR7 | 0.59 | 0.64 | 0.0042571 | 8.0469 | 1.1301 | 0.034256 | 0.004811 | 1210 | Fixed Single Family Units | SB-07 | Desoto Exfiltration 19-ExA | 108.3026 | City of Satellite Beach | DEP | Desoto Exfiltration | Not provided. | Exfiltration Trench | Completed | 2013 | 97 | 14 | B | 108 | Not provided | Not provided | DEP | Not provided | G0082 | Structural | 2013 | Banana River Lagoon | Not provided | Not provided | Not provided | Table 5 and TA | yes | 17.6267 | 17.2279
1444 | City of Satellite Beach | Banana River | B | BR3-5, BR7 | 0.59 | 0.64 | 0.26974 | 9.5299 | 1.4006 | 2.5706 | 0.37779 | 1200 | Residential, Medium Density-Two-five dwellingunits per acre | SB-07 | Desoto Exfiltration 19-ExA | 108.3026 | City of Satellite Beach | DEP | Desoto Exfiltration | Not provided. | Exfiltration Trench | Completed | 2013 | 97 | 14 | B | 108 | Not provided | Not provided | DEP | Not provided | G0082 | Structural | 2013 | Banana River Lagoon | Not provided | Not provided | Not provided | Table 5 and TA | yes | 169.6956 | 1091.599
1445 | City of Satellite Beach | Banana River | B | BR3-5, BR7 | 0.59 | 0.64 | 0.023883 | 9.5299 | 1.4006 | 0.2276 | 0.03345 | 1210 | Fixed Single Family Units | SB-07 | Desoto Exfiltration 19-ExA | 108.3026 | City of Satellite Beach | DEP | Desoto Exfiltration | Not provided. | Exfiltration Trench | Completed | 2013 | 97 | 14 | B | 108 | Not provided | Not provided | DEP | Not provided | G0082 | Structural | 2013 | Banana River Lagoon | Not provided | Not provided | Not provided | Table 5 and TA | yes | 41.3296 | 96.6503
1446 | City of Satellite Beach | Banana River | B | BR3-5, BR7 | 0.59 | 0.64 | 0.08166 | 9.5299 | 1.4006 | 0.77821 | 0.11437 | 1210 | Fixed Single Family Units | SB-07 | Desoto Exfiltration 19-ExA | 108.3026 | City of Satellite Beach | DEP | Desoto Exfiltration | Not provided. | Exfiltration Trench | Completed | 2013 | 97 | 14 | B | 108 | Not provided | Not provided | DEP | Not provided | G0082 | Structural | 2013 | Banana River Lagoon | Not provided | Not provided | Not provided | Table 5 and TA | yes | 75.1189 | 330.466
1447 | City of Satellite Beach | Banana River | B | BR3-5, BR7 | 0.59 | 0.64 | 0.071186 | 9.5299 | 1.4006 | 0.67839 | 0.099701 | 1210 | Fixed Single Family Units | SB-07 | Desoto Exfiltration 19-ExA | 108.3026 | City of Satellite Beach | DEP | Desoto Exfiltration | Not provided. | Exfiltration Trench | Completed | 2013 | 97 | 14 | B | 108 | Not provided | Not provided | DEP | Not provided | G0082 | Structural | 2013 | Banana River Lagoon | Not provided | Not provided | Not provided | Table 5 and TA | yes | 68.4949 | 288.0787
1448 | City of Satellite Beach | Banana River | B | BR3-5, BR7 | 0.59 | 0.64 | 0.17129 | 9.5299 | 1.4006 | 1.6324 | 0.23991 | 1210 | Fixed Single Family Units | SB-07 | Desoto Exfiltration 19-ExA | 108.3026 | City of Satellite Beach | DEP | Desoto Exfiltration | Not provided. | Exfiltration Trench | Completed | 2013 | 97 | 14 | B | 108 | Not provided | Not provided | DEP | Not provided | G0082 | Structural | 2013 | Banana River Lagoon | Not provided | Not provided | Not provided | Table 5 and TA | yes | 108.2839 | 693.206
1449 | City of Satellite Beach | Banana River | B | BR3-5, BR7 | 0.59 | 0.64 | 0.18254 | 9.53 | 1.4006 | 1.7396 | 0.25566 | 1200 | Residential, Medium Density-Two-five dwellingunits per acre | SB-07 | Desoto Exfiltration 19-ExA | 108.3026 | City of Satellite Beach | DEP | Desoto Exfiltration | Not provided. | Exfiltration Trench | Completed | 2013 | 97 | 14 | B | 108 | Not provided | Not provided | DEP | Not provided | G0082 | Structural | 2013 | Banana River Lagoon | Not provided | Not provided | Not provided | Table 5 and TA | yes | 129.2749 | 738.7013
1450 | City of Satellite Beach | Banana River | B | BR3-5, BR7 | 0.59 | 0.64 | 0.0026343 | 9.53 | 1.4006 | 0.025105 | 0.0036896 | 1210 | Fixed Single Family Units | SB-07 | Desoto Exfiltration 19-ExA | 108.3026 | City of Satellite Beach | DEP | Desoto Exfiltration | Not provided. | Exfiltration Trench | Completed | 2013 | 97 | 14 | B | 108 | Not provided | Not provided | DEP | Not provided | G0082 | Structural | 2013 | Banana River Lagoon | Not provided | Not provided | Not provided | Table 5 and TA | yes | 31.8465 | 10.6607
1451 | City of Satellite Beach | Banana River | B | BR3-5, BR7 | 0.59 | 0.64 | 0.13745 | 9.53 | 1.4006 | 1.3099 | 0.19251 | 1210 | Fixed Single Family Units | SB-07 | Desoto Exfiltration 19-ExA | 108.3026 | City of Satellite Beach | DEP | Desoto Exfiltration | Not provided. | Exfiltration Trench | Completed | 2013 | 97 | 14 | B | 108 | Not provided | Not provided | DEP | Not provided | G0082 | Structural | 2013 | Banana River Lagoon | Not provided | Not provided | Not provided | Table 5 and TA | yes | 101.0435 | 556.2337
1452 | City of Satellite Beach | Banana River | B | BR3-5, BR7 | 0.59 | 0.64 | 0.19553 | 9.53 | 1.4006 | 1.8634 | 0.27386 | 1210 | Fixed Single Family Units | SB-07 | Desoto Exfiltration 19-ExA | 108.3026 | City of Satellite Beach | DEP | Desoto Exfiltration | Not provided. | Exfiltration Trench | Completed | 2013 | 97 | 14 | B | 108 | Not provided | Not provided | DEP | Not provided | G0082 | Structural | 2013 | Banana River Lagoon | Not provided | Not provided | Not provided | Table 5 and TA | yes | 115.2649 | 791.2869
1453 | City of Satellite Beach | Banana River | B | BR3-5, BR7 | 0.59 | 0.64 | 0.00088248 | 9.53 | 1.4006 | 0.0084101 | 0.001236 | 1210 | Fixed Single Family Units | SB-07 | Desoto Exfiltration 19-ExA | 108.3026 | City of Satellite Beach | DEP | Desoto Exfiltration | Not provided. | Exfiltration Trench | Completed | 2013 | 97 | 14 | B | 108 | Not provided | Not provided | DEP | Not provided | G0082 | Structural | 2013 | Banana River Lagoon | Not provided | Not provided | Not provided | Table 5 and TA | yes | 28.2275 | 3.5713
1454 | City of Satellite Beach | Banana River | B | BR3-5, BR7 | 0.59 | 0.64 | 0.09873 | 9.53 | 1.4006 | 0.9409 | 0.13828 | 1210 | Fixed Single Family Units | SB-07 | Desoto Exfiltration 19-ExA | 108.3026 | City of Satellite Beach | DEP | Desoto Exfiltration | Not provided. | Exfiltration Trench | Completed | 2013 | 97 | 14 | B | 108 | Not provided | Not provided | DEP | Not provided | G0082 | Structural | 2013 | Banana River Lagoon | Not provided | Not provided | Not provided | Table 5 and TA | yes | 93.7697 | 399.5461
1455 | City of Satellite Beach | Banana River | B | BR3-5, BR7 | 0.59 | 0.64 | 0.10172 | 8.1353 | 1.1463 | 0.82753 | 0.1166 | 1200 | Residential, Medium Density-Two-five dwellingunits per acre | SB-07 | Desoto Exfiltration 19-ExA | 108.3026 | City of Satellite Beach | DEP | Desoto Exfiltration | Not provided. | Exfiltration Trench | Completed | 2013 | 97 | 14 | B | 108 | Not provided | Not provided | DEP | Not provided | G0082 | Structural | 2013 | Banana River Lagoon | Not provided | Not provided | Not provided | Table 5 and TA | yes | 85.3 | 411.6528
1456 | City of Satellite Beach | Banana River | B | BR3-5, BR7 | 0.59 | 0.64 | 0.018073 | 8.1353 | 1.1463 | 0.14703 | 0.020716 | 1210 | Fixed Single Family Units | SB-07 | Desoto Exfiltration 19-ExA | 108.3026 | City of Satellite Beach | DEP | Desoto Exfiltration | Not provided. | Exfiltration Trench | Completed | 2013 | 97 | 14 | B | 108 | Not provided | Not provided | DEP | Not provided | G0082 | Structural | 2013 | Banana River Lagoon | Not provided | Not provided | Not provided | Table 5 and TA | yes | 47.2699 | 73.137
1457 | City of Satellite Beach | Banana River | B | BR3-5, BR7 | 0.59 | 0.64 | 0.2773 | 8.1353 | 1.1463 | 2.2559 | 0.31786 | 1210 | Fixed Single Family Units | SB-07 | Desoto Exfiltration 19-ExA | 108.3026 | City of Satellite Beach | DEP | Desoto Exfiltration | Not provided. | Exfiltration Trench | Completed | 2013 | 97 | 14 | B | 108 | Not provided | Not provided | DEP | Not provided | G0082 | Structural | 2013 | Banana River Lagoon | Not provided | Not provided | Not provided | Table 5 and TA | yes | 132.0093 | 1122.1777
1458 | City of Satellite Beach | Banana River | B | BR3-5, BR7 | 0.59 | 0.64 | 0.11621 | 8.1353 | 1.1463 | 0.94543 | 0.13321 | 1210 | Fixed Single Family Units | SB-07 | Desoto Exfiltration 19-ExA | 108.3026 | City of Satellite Beach | DEP | Desoto Exfiltration | Not provided. | Exfiltration Trench | Completed | 2013 | 97 | 14 | B | 108 | Not provided | Not provided | DEP | Not provided | G0082 | Structural | 2013 | Banana River Lagoon | Not provided | Not provided | Not provided | Table 5 and TA | yes | 89.0981 | 470.2978
1459 | City of Satellite Beach | Banana River | B | BR3-5, BR7 | 0.59 | 0.64 | 0.001695 | 8.1353 | 1.1463 | 0.013789 | 0.0019429 | 1210 | Fixed Single Family Units | SB-07 | Desoto Exfiltration 19-ExA | 108.3026 | City of Satellite Beach | DEP | Desoto Exfiltration | Not provided. | Exfiltration Trench | Completed | 2013 | 97 | 14 | B | 108 | Not provided | Not provided | DEP | Not provided | G0082 | Structural | 2013 | Banana River Lagoon | Not provided | Not provided | Not provided | Table 5 and TA | yes | 23.2875 | 6.8594
1460 | City of Satellite Beach | Banana River | B | BR3-5, BR7 | 0.59 | 0.64 | 0.025308 | 9.4174 | 1.38 | 0.23834 | 0.034925 | 1200 | Residential, Medium Density-Two-five dwellingunits per acre | SB-07 | Desoto Exfiltration 19-ExA | 108.3026 | City of Satellite Beach | DEP | Desoto Exfiltration | Not provided. | Exfiltration Trench | Completed | 2013 | 97 | 14 | B | 108 | Not provided | Not provided | DEP | Not provided | G0082 | Structural | 2013 | Banana River Lagoon | Not provided | Not provided | Not provided | Table 5 and TA | yes | 44.3019 | 102.4192
1461 | City of Satellite Beach | Banana River | B | BR3-5, BR7 | 0.59 | 0.64 | 0.0074165 | 9.4174 | 1.38 | 0.069844 | 0.010235 | 1210 | Fixed Single Family Units | SB-07 | Desoto Exfiltration 19-ExA | 108.3026 | City of Satellite Beach | DEP | Desoto Exfiltration | Not provided. | Exfiltration Trench | Completed | 2013 | 97 | 14 | B | 108 | Not provided | Not provided | DEP | Not provided | G0082 | Structural | 2013 | Banana River Lagoon | Not provided | Not provided | Not provided | Table 5 and TA | yes | 33.1818 | 30.0133
1462 | City of Satellite Beach | Banana River | B | BR3-5, BR7 | 0.59 | 0.64 | 0.1732 | 9.4174 | 1.38 | 1.6311 | 0.23902 | 1210 | Fixed Single Family Units | SB-07 | Desoto Exfiltration 19-ExA | 108.3026 | City of Satellite Beach | DEP | Desoto Exfiltration | Not provided. | Exfiltration Trench | Completed | 2013 | 97 | 14 | B | 108 | Not provided | Not provided | DEP | Not provided | G0082 | Structural | 2013 | Banana River Lagoon | Not provided | Not provided | Not provided | Table 5 and TA | yes | 117.3496 | 700.9319
1463 | City of Satellite Beach | Banana River | B | BR3-5, BR7 | 0.59 | 0.64 | 0.36409 | 9.4174 | 1.38 | 3.4288 | 0.50244 | 1210 | Fixed Single Family Units | SB-07 | Desoto Exfiltration 19-ExA | 108.3026 | City of Satellite Beach | DEP | Desoto Exfiltration | Not provided. | Exfiltration Trench | Completed | 2013 | 97 | 14 | B | 108 | Not provided | Not provided | DEP | Not provided | G0082 | Structural | 2013 | Banana River Lagoon | Not provided | Not provided | Not provided | Table 5 and TA | yes | 153.7137 | 1473.4118
1464 | City of Satellite Beach | Banana River | B | BR3-5, BR7 | 0.59 | 0.64 | 6.1951e-05 | 9.4174 | 1.38 | 0.00058341 | 8.5491e-05 | 1210 | Fixed Single Family Units | SB-07 | Desoto Exfiltration 19-ExA | 108.3026 | City of Satellite Beach | DEP | Desoto Exfiltration | Not provided. | Exfiltration Trench | Completed | 2013 | 97 | 14 | B | 108 | Not provided | Not provided | DEP | Not provided | G0082 | Structural | 2013 | Banana River Lagoon | Not provided | Not provided | Not provided | Table 5 and TA | yes | 7.3474 | 0.25071
1465 | City of Satellite Beach | Banana River | B | BR3-5, BR7 | 0.59 | 0.64 | 0.025763 | 9.4174 | 1.38 | 0.24262 | 0.035553 | 1210 | Fixed Single Family Units | SB-07 | Desoto Exfiltration 19-ExA | 108.3026 | City of Satellite Beach | DEP | Desoto Exfiltration | Not provided. | Exfiltration Trench | Completed | 2013 | 97 | 14 | B | 108 | Not provided | Not provided | DEP | Not provided | G0082 | Structural | 2013 | Banana River Lagoon | Not provided | Not provided | Not provided | Table 5 and TA | yes | 56.1486 | 104.2603
1466 | City of Satellite Beach | Banana River | B | BR3-5, BR7 | 0.59 | 0.64 | 0.019593 | 9.4174 | 1.38 | 0.18452 | 0.027039 | 1210 | Fixed Single Family Units | SB-07 | Desoto Exfiltration 19-ExA | 108.3026 | City of Satellite Beach | DEP | Desoto Exfiltration | Not provided. | Exfiltration Trench | Completed | 2013 | 97 | 14 | B | 108 | Not provided | Not provided | DEP | Not provided | G0082 | Structural | 2013 | Banana River Lagoon | Not provided | Not provided | Not provided | Table 5 and TA | yes | 53.0311 | 79.2916
1467 | City of Satellite Beach | Banana River | B | BR3-5, BR7 | 0.59 | 0.64 | 0.002328 | 9.4174 | 1.38 | 0.021924 | 0.0032126 | 1210 | Fixed Single Family Units | SB-07 | Desoto Exfiltration 19-ExA | 108.3026 | City of Satellite Beach | DEP | Desoto Exfiltration | Not provided. | Exfiltration Trench | Completed | 2013 | 97 | 14 | B | 108 | Not provided | Not provided | DEP | Not provided | G0082 | Structural | 2013 | Banana River Lagoon | Not provided | Not provided | Not provided | Table 5 and TA | yes | 12.2931 | 9.4212
1468 | City of Satellite Beach | Banana River | B | BR3-5, BR7 | 0.59 | 0.64 | 0.19242 | 8.0469 | 1.1301 | 1.5484 | 0.21746 | 1200 | Residential, Medium Density-Two-five dwellingunits per acre | SB-07 | Desoto Exfiltration 19-ExA | 108.3026 | City of Satellite Beach | DEP | Desoto Exfiltration | Not provided. | Exfiltration Trench | Completed | 2013 | 97 | 14 | B | 108 | Not provided | Not provided | DEP | Not provided | G0082 | Structural | 2013 | Banana River Lagoon | Not provided | Not provided | Not provided | Table 5 and TA | yes | 162.2825 | 778.7047
1469 | City of Satellite Beach | Banana River | B | BR3-5, BR7 | 0.59 | 0.64 | 0.086913 | 8.0469 | 1.1301 | 0.69938 | 0.098222 | 1210 | Fixed Single Family Units | SB-07 | Desoto Exfiltration 19-ExA | 108.3026 | City of Satellite Beach | DEP | Desoto Exfiltration | Not provided. | Exfiltration Trench | Completed | 2013 | 97 | 14 | B | 108 | Not provided | Not provided | DEP | Not provided | G0082 | Structural | 2013 | Banana River Lagoon | Not provided | Not provided | Not provided | Table 5 and TA | yes | 75.4567 | 351.7249
1470 | City of Satellite Beach | Banana River | B | BR3-5, BR7 | 0.59 | 0.64 | 0.11881 | 8.0469 | 1.1301 | 0.95604 | 0.13427 | 1210 | Fixed Single Family Units | SB-07 | Desoto Exfiltration 19-ExA | 108.3026 | City of Satellite Beach | DEP | Desoto Exfiltration | Not provided. | Exfiltration Trench | Completed | 2013 | 97 | 14 | B | 108 | Not provided | Not provided | DEP | Not provided | G0082 | Structural | 2013 | Banana River Lagoon | Not provided | Not provided | Not provided | Table 5 and TA | yes | 87.892 | 480.8042
1471 | City of Satellite Beach | Banana River | B | BR3-5, BR7 | 0.59 | 0.64 | 0.085195 | 8.0469 | 1.1301 | 0.68555 | 0.096281 | 1210 | Fixed Single Family Units | SB-07 | Desoto Exfiltration 19-ExA | 108.3026 | City of Satellite Beach | DEP | Desoto Exfiltration | Not provided. | Exfiltration Trench | Completed | 2013 | 97 | 14 | B | 108 | Not provided | Not provided | DEP | Not provided | G0082 | Structural | 2013 | Banana River Lagoon | Not provided | Not provided | Not provided | Table 5 and TA | yes | 74.29 | 344.7722
1472 | City of Satellite Beach | Banana River | B | BR3-5, BR7 | 0.59 | 0.64 | 0.10942 | 8.0469 | 1.1301 | 0.88048 | 0.12366 | 1210 | Fixed Single Family Units | SB-07 | Desoto Exfiltration 19-ExA | 108.3026 | City of Satellite Beach | DEP | Desoto Exfiltration | Not provided. | Exfiltration Trench | Completed | 2013 | 97 | 14 | B | 108 | Not provided | Not provided | DEP | Not provided | G0082 | Structural | 2013 | Banana River Lagoon | Not provided | Not provided | Not provided | Table 5 and TA | yes | 85.588 | 442.8011
1473 | City of Satellite Beach | Banana River | B | BR3-5, BR7 | 0.59 | 0.64 | 0.025005 | 8.0469 | 1.1301 | 0.20121 | 0.028259 | 1210 | Fixed Single Family Units | SB-07 | Desoto Exfiltration 19-ExA | 108.3026 | City of Satellite Beach | DEP | Desoto Exfiltration | Not provided. | Exfiltration Trench | Completed | 2013 | 97 | 14 | B | 108 | Not provided | Not provided | DEP | Not provided | G0082 | Structural | 2013 | Banana River Lagoon | Not provided | Not provided | Not provided | Table 5 and TA | yes | 45.8638 | 101.1928
1474 | City of Satellite Beach | Banana River | B | BR3-5, BR7 | 0.59 | 0.64 | 0.17299 | 9.5303 | 1.4006 | 1.6487 | 0.2423 | 1200 | Residential, Medium Density-Two-five dwellingunits per acre | SB-07 | Desoto Exfiltration 19-ExA | 108.3026 | City of Satellite Beach | DEP | Desoto Exfiltration | Not provided. | Exfiltration Trench | Completed | 2013 | 97 | 14 | B | 108 | Not provided | Not provided | DEP | Not provided | G0082 | Structural | 2013 | Banana River Lagoon | Not provided | Not provided | Not provided | Table 5 and TA | yes | 124.4093 | 700.0695
1475 | City of Satellite Beach | Banana River | B | BR3-5, BR7 | 0.59 | 0.64 | 0.02983 | 9.5303 | 1.4006 | 0.28428 | 0.04178 | 1210 | Fixed Single Family Units | SB-07 | Desoto Exfiltration 19-ExA | 108.3026 | City of Satellite Beach | DEP | Desoto Exfiltration | Not provided. | Exfiltration Trench | Completed | 2013 | 97 | 14 | B | 108 | Not provided | Not provided | DEP | Not provided | G0082 | Structural | 2013 | Banana River Lagoon | Not provided | Not provided | Not provided | Table 5 and TA | yes | 72.0253 | 120.7158
1476 | City of Satellite Beach | Banana River | B | BR3-5, BR7 | 0.59 | 0.64 | 0.00035824 | 9.5303 | 1.4006 | 0.0034142 | 0.00050177 | 1210 | Fixed Single Family Units | SB-07 | Desoto Exfiltration 19-ExA | 108.3026 | City of Satellite Beach | DEP | Desoto Exfiltration | Not provided. | Exfiltration Trench | Completed | 2013 | 97 | 14 | B | 108 | Not provided | Not provided | DEP | Not provided | G0082 | Structural | 2013 | Banana River Lagoon | Not provided | Not provided | Not provided | Table 5 and TA | yes | 13.6988 | 1.4498
1477 | City of Satellite Beach | Banana River | B | BR3-5, BR7 | 0.59 | 0.64 | 0.012077 | 9.5303 | 1.4006 | 0.1151 | 0.016916 | 1210 | Fixed Single Family Units | SB-07 | Desoto Exfiltration 19-ExA | 108.3026 | City of Satellite Beach | DEP | Desoto Exfiltration | Not provided. | Exfiltration Trench | Completed | 2013 | 97 | 14 | B | 108 | Not provided | Not provided | DEP | Not provided | G0082 | Structural | 2013 | Banana River Lagoon | Not provided | Not provided | Not provided | Table 5 and TA | yes | 41.4636 | 48.8756
1478 | City of Satellite Beach | Banana River | B | BR3-5, BR7 | 0.59 | 0.64 | 0.1974 | 9.5303 | 1.4006 | 1.8813 | 0.27648 | 1210 | Fixed Single Family Units | SB-07 | Desoto Exfiltration 19-ExA | 108.3026 | City of Satellite Beach | DEP | Desoto Exfiltration | Not provided. | Exfiltration Trench | Completed | 2013 | 97 | 14 | B | 108 | Not provided | Not provided | DEP | Not provided | G0082 | Structural | 2013 | Banana River Lagoon | Not provided | Not provided | Not provided | Table 5 and TA | yes | 113.9727 | 798.8474
1479 | City of Satellite Beach | Banana River | B | BR3-5, BR7 | 0.59 | 0.64 | 0.0049135 | 9.5303 | 1.4006 | 0.046828 | 0.0068821 | 1210 | Fixed Single Family Units | SB-07 | Desoto Exfiltration 19-ExA | 108.3026 | City of Satellite Beach | DEP | Desoto Exfiltration | Not provided. | Exfiltration Trench | Completed | 2013 | 97 | 14 | B | 108 | Not provided | Not provided | DEP | Not provided | G0082 | Structural | 2013 | Banana River Lagoon | Not provided | Not provided | Not provided | Table 5 and TA | yes | 51.3043 | 19.8844
1480 | City of Satellite Beach | Banana River | B | BR3-5, BR7 | 0.59 | 0.64 | 0.013531 | 9.5303 | 1.4006 | 0.12895 | 0.018952 | 1210 | Fixed Single Family Units | SB-07 | Desoto Exfiltration 19-ExA | 108.3026 | City of Satellite Beach | DEP | Desoto Exfiltration | Not provided. | Exfiltration Trench | Completed | 2013 | 97 | 14 | B | 108 | Not provided | Not provided | DEP | Not provided | G0082 | Structural | 2013 | Banana River Lagoon | Not provided | Not provided | Not provided | Table 5 and TA | yes | 54.3829 | 54.7572
1481 | City of Satellite Beach | Banana River | B | BR3-5, BR7 | 0.59 | 0.64 | 0.0031114 | 9.5303 | 1.4006 | 0.029652 | 0.0043579 | 1210 | Fixed Single Family Units | SB-07 | Desoto Exfiltration 19-ExA | 108.3026 | City of Satellite Beach | DEP | Desoto Exfiltration | Not provided. | Exfiltration Trench | Completed | 2013 | 97 | 14 | B | 108 | Not provided | Not provided | DEP | Not provided | G0082 | Structural | 2013 | Banana River Lagoon | Not provided | Not provided | Not provided | Table 5 and TA | yes | 17.5806 | 12.5912
1482 | City of Satellite Beach | Banana River | B | BR3-5, BR7 | 0.59 | 0.64 | 0.17534 | 9.5303 | 1.4006 | 1.671 | 0.24559 | 1210 | Fixed Single Family Units | SB-07 | Desoto Exfiltration 19-ExA | 108.3026 | City of Satellite Beach | DEP | Desoto Exfiltration | Not provided. | Exfiltration Trench | Completed | 2013 | 97 | 14 | B | 108 | Not provided | Not provided | DEP | Not provided | G0082 | Structural | 2013 | Banana River Lagoon | Not provided | Not provided | Not provided | Table 5 and TA | yes | 108.5949 | 709.5708
1483 | City of Satellite Beach | Banana River | B | BR3-5, BR7 | 0.59 | 0.64 | 0.0082134 | 9.5303 | 1.4006 | 0.078276 | 0.011504 | 1210 | Fixed Single Family Units | SB-07 | Desoto Exfiltration 19-ExA | 108.3026 | City of Satellite Beach | DEP | Desoto Exfiltration | Not provided. | Exfiltration Trench | Completed | 2013 | 97 | 14 | B | 108 | Not provided | Not provided | DEP | Not provided | G0082 | Structural | 2013 | Banana River Lagoon | Not provided | Not provided | Not provided | Table 5 and TA | yes | 29.0494 | 33.2384
1484 | City of Satellite Beach | Banana River | B | BR3-5, BR7 | 0.59 | 0.64 | 0.039726 | 9.5299 | 1.4006 | 0.37859 | 0.05564 | 1210 | Fixed Single Family Units | SB-07 | Desoto Exfiltration 19-ExA | 108.3026 | City of Satellite Beach | DEP | Desoto Exfiltration | Not provided. | Exfiltration Trench | Completed | 2013 | 97 | 14 | B | 108 | Not provided | Not provided | DEP | Not provided | G0082 | Structural | 2013 | Banana River Lagoon | Not provided | Not provided | Not provided | Table 5 and TA | yes | 50.855 | 160.7664
1485 | City of Satellite Beach | Banana River | B | BR3-5, BR7 | 0.59 | 0.64 | 0.053254 | 9.5299 | 1.4006 | 0.50751 | 0.074587 | 1210 | Fixed Single Family Units | SB-07 | Desoto Exfiltration 19-ExA | 108.3026 | City of Satellite Beach | DEP | Desoto Exfiltration | Not provided. | Exfiltration Trench | Completed | 2013 | 97 | 14 | B | 108 | Not provided | Not provided | DEP | Not provided | G0082 | Structural | 2013 | Banana River Lagoon | Not provided | Not provided | Not provided | Table 5 and TA | yes | 70.9834 | 215.5126
1486 | City of Satellite Beach | Banana River | B | BR3-5, BR7 | 0.59 | 0.64 | 0.088152 | 9.5299 | 1.4006 | 0.84008 | 0.12346 | 1210 | Fixed Single Family Units | SB-07 | Desoto Exfiltration 19-ExA | 108.3026 | City of Satellite Beach | DEP | Desoto Exfiltration | Not provided. | Exfiltration Trench | Completed | 2013 | 97 | 14 | B | 108 | Not provided | Not provided | DEP | Not provided | G0082 | Structural | 2013 | Banana River Lagoon | Not provided | Not provided | Not provided | Table 5 and TA | yes | 78.3168 | 356.7384
1487 | City of Satellite Beach | Banana River | B | BR3-5, BR7 | 0.59 | 0.64 | 0.27885 | 9.5299 | 1.4006 | 2.6574 | 0.39055 | 1210 | Fixed Single Family Units | SB-07 | Desoto Exfiltration 19-ExA | 108.3026 | City of Satellite Beach | DEP | Desoto Exfiltration | Not provided. | Exfiltration Trench | Completed | 2013 | 97 | 14 | B | 108 | Not provided | Not provided | DEP | Not provided | G0082 | Structural | 2013 | Banana River Lagoon | Not provided | Not provided | Not provided | Table 5 and TA | yes | 134.6826 | 1128.462
1488 | City of Satellite Beach | Banana River | B | BR3-5, BR7 | 0.59 | 0.64 | 0.051314 | 9.5299 | 1.4006 | 0.48901 | 0.071868 | 1210 | Fixed Single Family Units | SB-07 | Desoto Exfiltration 19-ExA | 108.3026 | City of Satellite Beach | DEP | Desoto Exfiltration | Not provided. | Exfiltration Trench | Completed | 2013 | 97 | 14 | B | 108 | Not provided | Not provided | DEP | Not provided | G0082 | Structural | 2013 | Banana River Lagoon | Not provided | Not provided | Not provided | Table 5 and TA | yes | 57.7884 | 207.6585
1489 | City of Satellite Beach | Banana River | B | BR3-5, BR7 | 0.59 | 0.64 | 0.10647 | 9.5299 | 1.4006 | 1.0146 | 0.14912 | 1210 | Fixed Single Family Units | SB-07 | Desoto Exfiltration 19-ExA | 108.3026 | City of Satellite Beach | DEP | Desoto Exfiltration | Not provided. | Exfiltration Trench | Completed | 2013 | 97 | 14 | B | 108 | Not provided | Not provided | DEP | Not provided | G0082 | Structural | 2013 | Banana River Lagoon | Not provided | Not provided | Not provided | Table 5 and TA | yes | 94.3344 | 430.8621
1490 | City of Satellite Beach | Banana River | B | BR3-5, BR7 | 0.59 | 0.64 | 0.18322 | 9.5311 | 1.4007 | 1.7462 | 0.25664 | 1200 | Residential, Medium Density-Two-five dwellingunits per acre | SB-07 | Desoto Exfiltration 19-ExA | 108.3026 | City of Satellite Beach | DEP | Desoto Exfiltration | Not provided. | Exfiltration Trench | Completed | 2013 | 97 | 14 | B | 108 | Not provided | Not provided | DEP | Not provided | G0082 | Structural | 2013 | Banana River Lagoon | Not provided | Not provided | Not provided | Table 5 and TA | yes | 140.7722 | 741.4507
1491 | City of Satellite Beach | Banana River | B | BR3-5, BR7 | 0.59 | 0.64 | 0.075235 | 9.5311 | 1.4007 | 0.71707 | 0.10538 | 1210 | Fixed Single Family Units | SB-07 | Desoto Exfiltration 19-ExA | 108.3026 | City of Satellite Beach | DEP | Desoto Exfiltration | Not provided. | Exfiltration Trench | Completed | 2013 | 97 | 14 | B | 108 | Not provided | Not provided | DEP | Not provided | G0082 | Structural | 2013 | Banana River Lagoon | Not provided | Not provided | Not provided | Table 5 and TA | yes | 70.1694 | 304.4635
1492 | City of Satellite Beach | Banana River | B | BR3-5, BR7 | 0.59 | 0.64 | 0.097418 | 9.5311 | 1.4007 | 0.92849 | 0.13646 | 1210 | Fixed Single Family Units | SB-07 | Desoto Exfiltration 19-ExA | 108.3026 | City of Satellite Beach | DEP | Desoto Exfiltration | Not provided. | Exfiltration Trench | Completed | 2013 | 97 | 14 | B | 108 | Not provided | Not provided | DEP | Not provided | G0082 | Structural | 2013 | Banana River Lagoon | Not provided | Not provided | Not provided | Table 5 and TA | yes | 79.4583 | 394.2357
1493 | City of Satellite Beach | Banana River | B | BR3-5, BR7 | 0.59 | 0.64 | 0.12823 | 9.5311 | 1.4007 | 1.2221 | 0.17961 | 1210 | Fixed Single Family Units | SB-07 | Desoto Exfiltration 19-ExA | 108.3026 | City of Satellite Beach | DEP | Desoto Exfiltration | Not provided. | Exfiltration Trench | Completed | 2013 | 97 | 14 | B | 108 | Not provided | Not provided | DEP | Not provided | G0082 | Structural | 2013 | Banana River Lagoon | Not provided | Not provided | Not provided | Table 5 and TA | yes | 91.8111 | 518.9102
1494 | City of Satellite Beach | Banana River | B | BR3-5, BR7 | 0.59 | 0.64 | 0.11312 | 9.5311 | 1.4007 | 1.0781 | 0.15845 | 1210 | Fixed Single Family Units | SB-07 | Desoto Exfiltration 19-ExA | 108.3026 | City of Satellite Beach | DEP | Desoto Exfiltration | Not provided. | Exfiltration Trench | Completed | 2013 | 97 | 14 | B | 108 | Not provided | Not provided | DEP | Not provided | G0082 | Structural | 2013 | Banana River Lagoon | Not provided | Not provided | Not provided | Table 5 and TA | yes | 89.1541 | 457.7698
1495 | City of Satellite Beach | Banana River | B | BR3-5, BR7 | 0.59 | 0.64 | 0.020552 | 9.5311 | 1.4007 | 0.19588 | 0.028788 | 1210 | Fixed Single Family Units | SB-07 | Desoto Exfiltration 19-ExA | 108.3026 | City of Satellite Beach | DEP | Desoto Exfiltration | Not provided. | Exfiltration Trench | Completed | 2013 | 97 | 14 | B | 108 | Not provided | Not provided | DEP | Not provided | G0082 | Structural | 2013 | Banana River Lagoon | Not provided | Not provided | Not provided | Table 5 and TA | yes | 50.8426 | 83.1701
1496 | City of Satellite Beach | Banana River | B | BR3-5, BR7 | 0.59 | 0.64 | 0.15543 | 9.5323 | 1.4009 | 1.4816 | 0.21775 | 1200 | Residential, Medium Density-Two-five dwellingunits per acre | SB-07 | Desoto Exfiltration 19-ExA | 108.3026 | City of Satellite Beach | DEP | Desoto Exfiltration | Not provided. | Exfiltration Trench | Completed | 2013 | 97 | 14 | B | 108 | Not provided | Not provided | DEP | Not provided | G0082 | Structural | 2013 | Banana River Lagoon | Not provided | Not provided | Not provided | Table 5 and TA | yes | 125.2317 | 629.0162
1497 | City of Satellite Beach | Banana River | B | BR3-5, BR7 | 0.59 | 0.64 | 0.016427 | 9.5323 | 1.4009 | 0.15658 | 0.023012 | 1210 | Fixed Single Family Units | SB-07 | Desoto Exfiltration 19-ExA | 108.3026 | City of Satellite Beach | DEP | Desoto Exfiltration | Not provided. | Exfiltration Trench | Completed | 2013 | 97 | 14 | B | 108 | Not provided | Not provided | DEP | Not provided | G0082 | Structural | 2013 | Banana River Lagoon | Not provided | Not provided | Not provided | Table 5 and TA | yes | 39.0922 | 66.4758
1498 | City of Satellite Beach | Banana River | B | BR3-5, BR7 | 0.59 | 0.64 | 0.029561 | 9.5323 | 1.4009 | 0.28179 | 0.041413 | 1210 | Fixed Single Family Units | SB-07 | Desoto Exfiltration 19-ExA | 108.3026 | City of Satellite Beach | DEP | Desoto Exfiltration | Not provided. | Exfiltration Trench | Completed | 2013 | 97 | 14 | B | 108 | Not provided | Not provided | DEP | Not provided | G0082 | Structural | 2013 | Banana River Lagoon | Not provided | Not provided | Not provided | Table 5 and TA | yes | 57.2396 | 119.6303
1499 | City of Satellite Beach | Banana River | B | BR3-5, BR7 | 0.59 | 0.64 | 0.015852 | 9.5323 | 1.4009 | 0.1511 | 0.022207 | 1210 | Fixed Single Family Units | SB-07 | Desoto Exfiltration 19-ExA | 108.3026 | City of Satellite Beach | DEP | Desoto Exfiltration | Not provided. | Exfiltration Trench | Completed | 2013 | 97 | 14 | B | 108 | Not provided | Not provided | DEP | Not provided | G0082 | Structural | 2013 | Banana River Lagoon | Not provided | Not provided | Not provided | Table 5 and TA | yes | 33.9162 | 64.1492
1500 | City of Satellite Beach | Banana River | B | BR3-5, BR7 | 0.59 | 0.64 | 0.08073 | 9.5323 | 1.4009 | 0.76954 | 0.1131 | 1210 | Fixed Single Family Units | SB-07 | Desoto Exfiltration 19-ExA | 108.3026 | City of Satellite Beach | DEP | Desoto Exfiltration | Not provided. | Exfiltration Trench | Completed | 2013 | 97 | 14 | B | 108 | Not provided | Not provided | DEP | Not provided | G0082 | Structural | 2013 | Banana River Lagoon | Not provided | Not provided | Not provided | Table 5 and TA | yes | 84.9377 | 326.7012
1501 | City of Satellite Beach | Banana River | B | BR3-5, BR7 | 0.59 | 0.64 | 0.19239 | 9.5323 | 1.4009 | 1.834 | 0.26953 | 1210 | Fixed Single Family Units | SB-07 | Desoto Exfiltration 19-ExA | 108.3026 | City of Satellite Beach | DEP | Desoto Exfiltration | Not provided. | Exfiltration Trench | Completed | 2013 | 97 | 14 | B | 108 | Not provided | Not provided | DEP | Not provided | G0082 | Structural | 2013 | Banana River Lagoon | Not provided | Not provided | Not provided | Table 5 and TA | yes | 112.8344 | 778.5931
1502 | City of Satellite Beach | Banana River | B | BR3-5, BR7 | 0.59 | 0.64 | 0.12737 | 9.5323 | 1.4009 | 1.2141 | 0.17843 | 1210 | Fixed Single Family Units | SB-07 | Desoto Exfiltration 19-ExA | 108.3026 | City of Satellite Beach | DEP | Desoto Exfiltration | Not provided. | Exfiltration Trench | Completed | 2013 | 97 | 14 | B | 108 | Not provided | Not provided | DEP | Not provided | G0082 | Structural | 2013 | Banana River Lagoon | Not provided | Not provided | Not provided | Table 5 and TA | yes | 96.6244 | 515.4342
1503 | City of Satellite Beach | Banana River | B | BR3-5, BR7 | 0.59 | 0.64 | 0.060588 | 8.0492 | 1.1304 | 0.48768 | 0.068491 | 1200 | Residential, Medium Density-Two-five dwellingunits per acre | SB-07 | Desoto Exfiltration 19-ExA | 108.3026 | City of Satellite Beach | DEP | Desoto Exfiltration | Not provided. | Exfiltration Trench | Completed | 2013 | 97 | 14 | B | 108 | Not provided | Not provided | DEP | Not provided | G0082 | Structural | 2013 | Banana River Lagoon | Not provided | Not provided | Not provided | Table 5 and TA | yes | 109.7739 | 245.1909
1504 | City of Satellite Beach | Banana River | B | BR3-5, BR7 | 0.59 | 0.64 | 0.06502 | 8.0492 | 1.1304 | 0.52336 | 0.073502 | 1210 | Fixed Single Family Units | SB-07 | Desoto Exfiltration 19-ExA | 108.3026 | City of Satellite Beach | DEP | Desoto Exfiltration | Not provided. | Exfiltration Trench | Completed | 2013 | 97 | 14 | B | 108 | Not provided | Not provided | DEP | Not provided | G0082 | Structural | 2013 | Banana River Lagoon | Not provided | Not provided | Not provided | Table 5 and TA | yes | 65.565 | 263.1285
1505 | City of Satellite Beach | Banana River | B | BR3-5, BR7 | 0.59 | 0.64 | 0.09273 | 8.0492 | 1.1304 | 0.7464 | 0.10483 | 1210 | Fixed Single Family Units | SB-07 | Desoto Exfiltration 19-ExA | 108.3026 | City of Satellite Beach | DEP | Desoto Exfiltration | Not provided. | Exfiltration Trench | Completed | 2013 | 97 | 14 | B | 108 | Not provided | Not provided | DEP | Not provided | G0082 | Structural | 2013 | Banana River Lagoon | Not provided | Not provided | Not provided | Table 5 and TA | yes | 80.2379 | 375.2656
1506 | City of Satellite Beach | Banana River | B | BR3-5, BR7 | 0.59 | 0.64 | 0.02302 | 8.0492 | 1.1304 | 0.18529 | 0.026023 | 1210 | Fixed Single Family Units | SB-07 | Desoto Exfiltration 19-ExA | 108.3026 | City of Satellite Beach | DEP | Desoto Exfiltration | Not provided. | Exfiltration Trench | Completed | 2013 | 97 | 14 | B | 108 | Not provided | Not provided | DEP | Not provided | G0082 | Structural | 2013 | Banana River Lagoon | Not provided | Not provided | Not provided | Table 5 and TA | yes | 42.951 | 93.1584
1507 | City of Satellite Beach | Banana River | B | BR3-5, BR7 | 0.59 | 0.64 | 0.015233 | 8.0492 | 1.1304 | 0.12261 | 0.01722 | 1210 | Fixed Single Family Units | SB-07 | Desoto Exfiltration 19-ExA | 108.3026 | City of Satellite Beach | DEP | Desoto Exfiltration | Not provided. | Exfiltration Trench | Completed | 2013 | 97 | 14 | B | 108 | Not provided | Not provided | DEP | Not provided | G0082 | Structural | 2013 | Banana River Lagoon | Not provided | Not provided | Not provided | Table 5 and TA | yes | 64.898 | 61.6454
1508 | City of Satellite Beach | Banana River | B | BR3-5, BR7 | 0.59 | 0.64 | 0.17827 | 8.0492 | 1.1304 | 1.435 | 0.20153 | 1210 | Fixed Single Family Units | SB-07 | Desoto Exfiltration 19-ExA | 108.3026 | City of Satellite Beach | DEP | Desoto Exfiltration | Not provided. | Exfiltration Trench | Completed | 2013 | 97 | 14 | B | 108 | Not provided | Not provided | DEP | Not provided | G0082 | Structural | 2013 | Banana River Lagoon | Not provided | Not provided | Not provided | Table 5 and TA | yes | 108.2676 | 721.4487
1509 | City of Satellite Beach | Banana River | B | BR3-5, BR7 | 0.59 | 0.64 | 0.17868 | 8.0492 | 1.1304 | 1.4382 | 0.20199 | 1210 | Fixed Single Family Units | SB-07 | Desoto Exfiltration 19-ExA | 108.3026 | City of Satellite Beach | DEP | Desoto Exfiltration | Not provided. | Exfiltration Trench | Completed | 2013 | 97 | 14 | B | 108 | Not provided | Not provided | DEP | Not provided | G0082 | Structural | 2013 | Banana River Lagoon | Not provided | Not provided | Not provided | Table 5 and TA | yes | 108.4054 | 723.0932
1510 | City of Satellite Beach | Banana River | B | BR3-5, BR7 | 0.59 | 0.64 | 0.004219 | 8.0492 | 1.1304 | 0.033959 | 0.0047693 | 1210 | Fixed Single Family Units | SB-07 | Desoto Exfiltration 19-ExA | 108.3026 | City of Satellite Beach | DEP | Desoto Exfiltration | Not provided. | Exfiltration Trench | Completed | 2013 | 97 | 14 | B | 108 | Not provided | Not provided | DEP | Not provided | G0082 | Structural | 2013 | Banana River Lagoon | Not provided | Not provided | Not provided | Table 5 and TA | yes | 62.1324 | 17.0736
1511 | City of Satellite Beach | Banana River | B | BR3-5, BR7 | 0.59 | 0.64 | 0.24269 | 9.5323 | 1.4009 | 2.3134 | 0.33999 | 1200 | Residential, Medium Density-Two-five dwellingunits per acre | SB-07 | Desoto Exfiltration 19-ExA | 108.3026 | City of Satellite Beach | DEP | Desoto Exfiltration | Not provided. | Exfiltration Trench | Completed | 2013 | 97 | 14 | B | 108 | Not provided | Not provided | DEP | Not provided | G0082 | Structural | 2013 | Banana River Lagoon | Not provided | Not provided | Not provided | Table 5 and TA | yes | 137.4182 | 982.1335
1512 | City of Satellite Beach | Banana River | B | BR3-5, BR7 | 0.59 | 0.64 | 0.027452 | 9.5323 | 1.4009 | 0.26168 | 0.038459 | 1210 | Fixed Single Family Units | SB-07 | Desoto Exfiltration 19-ExA | 108.3026 | City of Satellite Beach | DEP | Desoto Exfiltration | Not provided. | Exfiltration Trench | Completed | 2013 | 97 | 14 | B | 108 | Not provided | Not provided | DEP | Not provided | G0082 | Structural | 2013 | Banana River Lagoon | Not provided | Not provided | Not provided | Table 5 and TA | yes | 56.0093 | 111.0957
1513 | City of Satellite Beach | Banana River | B | BR3-5, BR7 | 0.59 | 0.64 | 0.17125 | 9.5323 | 1.4009 | 1.6324 | 0.23991 | 1210 | Fixed Single Family Units | SB-07 | Desoto Exfiltration 19-ExA | 108.3026 | City of Satellite Beach | DEP | Desoto Exfiltration | Not provided. | Exfiltration Trench | Completed | 2013 | 97 | 14 | B | 108 | Not provided | Not provided | DEP | Not provided | G0082 | Structural | 2013 | Banana River Lagoon | Not provided | Not provided | Not provided | Table 5 and TA | yes | 106.2758 | 693.0231
1514 | City of Satellite Beach | Banana River | B | BR3-5, BR7 | 0.59 | 0.64 | 0.1647 | 9.5323 | 1.4009 | 1.57 | 0.23074 | 1210 | Fixed Single Family Units | SB-07 | Desoto Exfiltration 19-ExA | 108.3026 | City of Satellite Beach | DEP | Desoto Exfiltration | Not provided. | Exfiltration Trench | Completed | 2013 | 97 | 14 | B | 108 | Not provided | Not provided | DEP | Not provided | G0082 | Structural | 2013 | Banana River Lagoon | Not provided | Not provided | Not provided | Table 5 and TA | yes | 104.3585 | 666.5348
1515 | City of Satellite Beach | Banana River | B | BR3-5, BR7 | 0.59 | 0.64 | 0.010717 | 9.5323 | 1.4009 | 0.10216 | 0.015013 | 1210 | Fixed Single Family Units | SB-07 | Desoto Exfiltration 19-ExA | 108.3026 | City of Satellite Beach | DEP | Desoto Exfiltration | Not provided. | Exfiltration Trench | Completed | 2013 | 97 | 14 | B | 108 | Not provided | Not provided | DEP | Not provided | G0082 | Structural | 2013 | Banana River Lagoon | Not provided | Not provided | Not provided | Table 5 and TA | yes | 26.9808 | 43.3696
1516 | City of Satellite Beach | Banana River | B | BR3-5, BR7 | 0.59 | 0.64 | 0.0009497 | 9.5323 | 1.4009 | 0.0090528 | 0.0013305 | 1210 | Fixed Single Family Units | SB-07 | Desoto Exfiltration 19-ExA | 108.3026 | City of Satellite Beach | DEP | Desoto Exfiltration | Not provided. | Exfiltration Trench | Completed | 2013 | 97 | 14 | B | 108 | Not provided | Not provided | DEP | Not provided | G0082 | Structural | 2013 | Banana River Lagoon | Not provided | Not provided | Not provided | Table 5 and TA | yes | 25.8804 | 3.8433
1517 | City of Satellite Beach | Banana River | B | BR3-5, BR7 | 0.59 | 0.64 | 0.012508 | 9.2178 | 1.3436 | 0.1153 | 0.016806 | 1200 | Residential, Medium Density-Two-five dwellingunits per acre | SB-07 | Desoto Exfiltration 19-ExA | 108.3026 | City of Satellite Beach | DEP | Desoto Exfiltration | Not provided. | Exfiltration Trench | Completed | 2013 | 97 | 14 | B | 108 | Not provided | Not provided | DEP | Not provided | G0082 | Structural | 2013 | Banana River Lagoon | Not provided | Not provided | Not provided | Table 5 and TA | yes | 32.3045 | 50.6194
1518 | City of Satellite Beach | Banana River | B | BR3-5, BR7 | 0.59 | 0.64 | 8.3804e-06 | 9.2178 | 1.3436 | 7.7248e-05 | 1.126e-05 | 1210 | Fixed Single Family Units | SB-07 | Desoto Exfiltration 19-ExA | 108.3026 | City of Satellite Beach | DEP | Desoto Exfiltration | Not provided. | Exfiltration Trench | Completed | 2013 | 97 | 14 | B | 108 | Not provided | Not provided | DEP | Not provided | G0082 | Structural | 2013 | Banana River Lagoon | Not provided | Not provided | Not provided | Table 5 and TA | yes | 3.1842 | 0.033914
1519 | City of Satellite Beach | Banana River | B | BR3-5, BR7 | 0.59 | 0.64 | 0.28218 | 9.2178 | 1.3436 | 2.6011 | 0.37914 | 1210 | Fixed Single Family Units | SB-07 | Desoto Exfiltration 19-ExA | 108.3026 | City of Satellite Beach | DEP | Desoto Exfiltration | Not provided. | Exfiltration Trench | Completed | 2013 | 97 | 14 | B | 108 | Not provided | Not provided | DEP | Not provided | G0082 | Structural | 2013 | Banana River Lagoon | Not provided | Not provided | Not provided | Table 5 and TA | yes | 141.7136 | 1141.9556
1520 | City of Satellite Beach | Banana River | B | BR3-5, BR7 | 0.59 | 0.64 | 0.19247 | 9.2178 | 1.3436 | 1.7741 | 0.2586 | 1210 | Fixed Single Family Units | SB-07 | Desoto Exfiltration 19-ExA | 108.3026 | City of Satellite Beach | DEP | Desoto Exfiltration | Not provided. | Exfiltration Trench | Completed | 2013 | 97 | 14 | B | 108 | Not provided | Not provided | DEP | Not provided | G0082 | Structural | 2013 | Banana River Lagoon | Not provided | Not provided | Not provided | Table 5 and TA | yes | 122.7363 | 778.8935
1521 | City of Satellite Beach | Banana River | B | BR3-5, BR7 | 0.59 | 0.64 | 0.048789 | 9.2178 | 1.3436 | 0.44973 | 0.065553 | 1210 | Fixed Single Family Units | SB-07 | Desoto Exfiltration 19-ExA | 108.3026 | City of Satellite Beach | DEP | Desoto Exfiltration | Not provided. | Exfiltration Trench | Completed | 2013 | 97 | 14 | B | 108 | Not provided | Not provided | DEP | Not provided | G0082 | Structural | 2013 | Banana River Lagoon | Not provided | Not provided | Not provided | Table 5 and TA | yes | 57.7679 | 197.4428
1522 | City of Satellite Beach | Banana River | B | BR3-5, BR7 | 0.59 | 0.64 | 0.081805 | 9.2178 | 1.3436 | 0.75406 | 0.10991 | 1210 | Fixed Single Family Units | SB-07 | Desoto Exfiltration 19-ExA | 108.3026 | City of Satellite Beach | DEP | Desoto Exfiltration | Not provided. | Exfiltration Trench | Completed | 2013 | 97 | 14 | B | 108 | Not provided | Not provided | DEP | Not provided | G0082 | Structural | 2013 | Banana River Lagoon | Not provided | Not provided | Not provided | Table 5 and TA | yes | 85.1621 | 331.0548
1523 | City of Satellite Beach | Banana River | B | BR3-5, BR7 | 0.59 | 0.64 | 0.078282 | 9.5323 | 1.4009 | 0.74621 | 0.10967 | 1200 | Residential, Medium Density-Two-five dwellingunits per acre | SB-07 | Desoto Exfiltration 19-ExA | 108.3026 | City of Satellite Beach | DEP | Desoto Exfiltration | Not provided. | Exfiltration Trench | Completed | 2013 | 97 | 14 | B | 108 | Not provided | Not provided | DEP | Not provided | G0082 | Structural | 2013 | Banana River Lagoon | Not provided | Not provided | Not provided | Table 5 and TA | yes | 116.1981 | 316.798
1524 | City of Satellite Beach | Banana River | B | BR3-5, BR7 | 0.59 | 0.64 | 0.11243 | 9.5323 | 1.4009 | 1.0717 | 0.15751 | 1210 | Fixed Single Family Units | SB-07 | Desoto Exfiltration 19-ExA | 108.3026 | City of Satellite Beach | DEP | Desoto Exfiltration | Not provided. | Exfiltration Trench | Completed | 2013 | 97 | 14 | B | 108 | Not provided | Not provided | DEP | Not provided | G0082 | Structural | 2013 | Banana River Lagoon | Not provided | Not provided | Not provided | Table 5 and TA | yes | 87.5917 | 454.9984
1525 | City of Satellite Beach | Banana River | B | BR3-5, BR7 | 0.59 | 0.64 | 0.18413 | 9.5323 | 1.4009 | 1.7552 | 0.25795 | 1210 | Fixed Single Family Units | SB-07 | Desoto Exfiltration 19-ExA | 108.3026 | City of Satellite Beach | DEP | Desoto Exfiltration | Not provided. | Exfiltration Trench | Completed | 2013 | 97 | 14 | B | 108 | Not provided | Not provided | DEP | Not provided | G0082 | Structural | 2013 | Banana River Lagoon | Not provided | Not provided | Not provided | Table 5 and TA | yes | 107.3993 | 745.1507
1526 | City of Satellite Beach | Banana River | B | BR3-5, BR7 | 0.59 | 0.64 | 0.090361 | 9.5323 | 1.4009 | 0.86134 | 0.12659 | 1210 | Fixed Single Family Units | SB-07 | Desoto Exfiltration 19-ExA | 108.3026 | City of Satellite Beach | DEP | Desoto Exfiltration | Not provided. | Exfiltration Trench | Completed | 2013 | 97 | 14 | B | 108 | Not provided | Not provided | DEP | Not provided | G0082 | Structural | 2013 | Banana River Lagoon | Not provided | Not provided | Not provided | Table 5 and TA | yes | 77.9369 | 365.6775
1527 | City of Satellite Beach | Banana River | B | BR3-5, BR7 | 0.59 | 0.64 | 0.15256 | 9.5323 | 1.4009 | 1.4542 | 0.21372 | 1210 | Fixed Single Family Units | SB-07 | Desoto Exfiltration 19-ExA | 108.3026 | City of Satellite Beach | DEP | Desoto Exfiltration | Not provided. | Exfiltration Trench | Completed | 2013 | 97 | 14 | B | 108 | Not provided | Not provided | DEP | Not provided | G0082 | Structural | 2013 | Banana River Lagoon | Not provided | Not provided | Not provided | Table 5 and TA | yes | 99.9052 | 617.3754
1528 | City of Satellite Beach | Banana River | B | BR3-5, BR7 | 0.59 | 0.64 | 0.065362 | 9.5408 | 1.4027 | 0.6236 | 0.091683 | 1200 | Residential, Medium Density-Two-five dwellingunits per acre | SB-07 | Desoto Exfiltration 19-ExA | 108.3026 | City of Satellite Beach | DEP | Desoto Exfiltration | Not provided. | Exfiltration Trench | Completed | 2013 | 97 | 14 | B | 108 | Not provided | Not provided | DEP | Not provided | G0082 | Structural | 2013 | Banana River Lagoon | Not provided | Not provided | Not provided | Table 5 and TA | yes | 111.9835 | 264.5103
1529 | City of Satellite Beach | Banana River | B | BR3-5, BR7 | 0.59 | 0.64 | 0.13201 | 9.5408 | 1.4027 | 1.2594 | 0.18516 | 1210 | Fixed Single Family Units | SB-07 | Desoto Exfiltration 19-ExA | 108.3026 | City of Satellite Beach | DEP | Desoto Exfiltration | Not provided. | Exfiltration Trench | Completed | 2013 | 97 | 14 | B | 108 | Not provided | Not provided | DEP | Not provided | G0082 | Structural | 2013 | Banana River Lagoon | Not provided | Not provided | Not provided | Table 5 and TA | yes | 90.662 | 534.2071
1530 | City of Satellite Beach | Banana River | B | BR3-5, BR7 | 0.59 | 0.64 | 0.38298 | 9.5317 | 1.4008 | 3.6504 | 0.53649 | 1200 | Residential, Medium Density-Two-five dwellingunits per acre | SB-07 | Desoto Exfiltration 19-ExA | 108.3026 | City of Satellite Beach | DEP | Desoto Exfiltration | Not provided. | Exfiltration Trench | Completed | 2013 | 97 | 14 | B | 108 | Not provided | Not provided | DEP | Not provided | G0082 | Structural | 2013 | Banana River Lagoon | Not provided | Not provided | Not provided | Table 5 and TA | yes | 195.143 | 1549.8589
1531 | City of Satellite Beach | Banana River | B | BR3-5, BR7 | 0.59 | 0.64 | 0.20594 | 9.5317 | 1.4008 | 1.9629 | 0.28849 | 1210 | Fixed Single Family Units | SB-07 | Desoto Exfiltration 19-ExA | 108.3026 | City of Satellite Beach | DEP | Desoto Exfiltration | Not provided. | Exfiltration Trench | Completed | 2013 | 97 | 14 | B | 108 | Not provided | Not provided | DEP | Not provided | G0082 | Structural | 2013 | Banana River Lagoon | Not provided | Not provided | Not provided | Table 5 and TA | yes | 112.85 | 833.4032
1532 | City of Satellite Beach | Banana River | B | BR3-5, BR7 | 0.59 | 0.64 | 0.028847 | 9.5317 | 1.4008 | 0.27496 | 0.040409 | 1210 | Fixed Single Family Units | SB-07 | Desoto Exfiltration 19-ExA | 108.3026 | City of Satellite Beach | DEP | Desoto Exfiltration | Not provided. | Exfiltration Trench | Completed | 2013 | 97 | 14 | B | 108 | Not provided | Not provided | DEP | Not provided | G0082 | Structural | 2013 | Banana River Lagoon | Not provided | Not provided | Not provided | Table 5 and TA | yes | 66.3704 | 116.7379
1533 | City of Satellite Beach | Banana River | B | BR3-5, BR7 | 0.59 | 0.64 | 0.1731 | 9.5296 | 1.4005 | 1.6496 | 0.24243 | 1200 | Residential, Medium Density-Two-five dwellingunits per acre | SB-07 | Desoto Exfiltration 19-ExA | 108.3026 | City of Satellite Beach | DEP | Desoto Exfiltration | Not provided. | Exfiltration Trench | Completed | 2013 | 97 | 14 | B | 108 | Not provided | Not provided | DEP | Not provided | G0082 | Structural | 2013 | Banana River Lagoon | Not provided | Not provided | Not provided | Table 5 and TA | yes | 131.2866 | 700.5095
1534 | City of Satellite Beach | Banana River | B | BR3-5, BR7 | 0.59 | 0.64 | 0.056425 | 9.5296 | 1.4005 | 0.5377 | 0.079024 | 1210 | Fixed Single Family Units | SB-07 | Desoto Exfiltration 19-ExA | 108.3026 | City of Satellite Beach | DEP | Desoto Exfiltration | Not provided. | Exfiltration Trench | Completed | 2013 | 97 | 14 | B | 108 | Not provided | Not provided | DEP | Not provided | G0082 | Structural | 2013 | Banana River Lagoon | Not provided | Not provided | Not provided | Table 5 and TA | yes | 60.9288 | 228.3425
1535 | City of Satellite Beach | Banana River | B | BR3-5, BR7 | 0.59 | 0.64 | 0.13632 | 9.5296 | 1.4005 | 1.2991 | 0.19092 | 1210 | Fixed Single Family Units | SB-07 | Desoto Exfiltration 19-ExA | 108.3026 | City of Satellite Beach | DEP | Desoto Exfiltration | Not provided. | Exfiltration Trench | Completed | 2013 | 97 | 14 | B | 108 | Not provided | Not provided | DEP | Not provided | G0082 | Structural | 2013 | Banana River Lagoon | Not provided | Not provided | Not provided | Table 5 and TA | yes | 94.5646 | 551.669
1536 | City of Satellite Beach | Banana River | B | BR3-5, BR7 | 0.59 | 0.64 | 0.10316 | 9.5296 | 1.4005 | 0.9831 | 0.14448 | 1210 | Fixed Single Family Units | SB-07 | Desoto Exfiltration 19-ExA | 108.3026 | City of Satellite Beach | DEP | Desoto Exfiltration | Not provided. | Exfiltration Trench | Completed | 2013 | 97 | 14 | B | 108 | Not provided | Not provided | DEP | Not provided | G0082 | Structural | 2013 | Banana River Lagoon | Not provided | Not provided | Not provided | Table 5 and TA | yes | 82.6738 | 417.4868
1537 | City of Satellite Beach | Banana River | B | BR3-5, BR7 | 0.59 | 0.64 | 0.091239 | 9.5296 | 1.4005 | 0.86947 | 0.12778 | 1210 | Fixed Single Family Units | SB-07 | Desoto Exfiltration 19-ExA | 108.3026 | City of Satellite Beach | DEP | Desoto Exfiltration | Not provided. | Exfiltration Trench | Completed | 2013 | 97 | 14 | B | 108 | Not provided | Not provided | DEP | Not provided | G0082 | Structural | 2013 | Banana River Lagoon | Not provided | Not provided | Not provided | Table 5 and TA | yes | 77.1335 | 369.2307
1538 | City of Satellite Beach | Banana River | B | BR3-5, BR7 | 0.59 | 0.64 | 0.057517 | 9.5296 | 1.4005 | 0.54811 | 0.080554 | 1210 | Fixed Single Family Units | SB-07 | Desoto Exfiltration 19-ExA | 108.3026 | City of Satellite Beach | DEP | Desoto Exfiltration | Not provided. | Exfiltration Trench | Completed | 2013 | 97 | 14 | B | 108 | Not provided | Not provided | DEP | Not provided | G0082 | Structural | 2013 | Banana River Lagoon | Not provided | Not provided | Not provided | Table 5 and TA | yes | 61.8813 | 232.7615
1539 | City of Satellite Beach | Banana River | B | BR3-5, BR7 | 0.59 | 0.64 | 0.26173 | 9.3057 | 1.3596 | 2.4356 | 0.35585 | 1200 | Residential, Medium Density-Two-five dwellingunits per acre | SB-07 | Desoto Exfiltration 19-ExA | 108.3026 | City of Satellite Beach | DEP | Desoto Exfiltration | Not provided. | Exfiltration Trench | Completed | 2013 | 97 | 14 | B | 108 | Not provided | Not provided | DEP | Not provided | G0082 | Structural | 2013 | Banana River Lagoon | Not provided | Not provided | Not provided | Table 5 and TA | yes | 201.6767 | 1059.1684
1540 | City of Satellite Beach | Banana River | B | BR3-5, BR7 | 0.59 | 0.64 | 0.14811 | 9.3057 | 1.3596 | 1.3782 | 0.20137 | 1210 | Fixed Single Family Units | SB-07 | Desoto Exfiltration 19-ExA | 108.3026 | City of Satellite Beach | DEP | Desoto Exfiltration | Not provided. | Exfiltration Trench | Completed | 2013 | 97 | 14 | B | 108 | Not provided | Not provided | DEP | Not provided | G0082 | Structural | 2013 | Banana River Lagoon | Not provided | Not provided | Not provided | Table 5 and TA | yes | 100.4403 | 599.3601
1541 | City of Satellite Beach | Banana River | B | BR3-5, BR7 | 0.59 | 0.64 | 0.13953 | 9.3057 | 1.3596 | 1.2984 | 0.18971 | 1210 | Fixed Single Family Units | SB-07 | Desoto Exfiltration 19-ExA | 108.3026 | City of Satellite Beach | DEP | Desoto Exfiltration | Not provided. | Exfiltration Trench | Completed | 2013 | 97 | 14 | B | 108 | Not provided | Not provided | DEP | Not provided | G0082 | Structural | 2013 | Banana River Lagoon | Not provided | Not provided | Not provided | Table 5 and TA | yes | 97.2422 | 564.6565
1542 | City of Satellite Beach | Banana River | B | BR3-5, BR7 | 0.59 | 0.64 | 0.024195 | 9.3057 | 1.3596 | 0.22515 | 0.032896 | 1210 | Fixed Single Family Units | SB-07 | Desoto Exfiltration 19-ExA | 108.3026 | City of Satellite Beach | DEP | Desoto Exfiltration | Not provided. | Exfiltration Trench | Completed | 2013 | 97 | 14 | B | 108 | Not provided | Not provided | DEP | Not provided | G0082 | Structural | 2013 | Banana River Lagoon | Not provided | Not provided | Not provided | Table 5 and TA | yes | 41.0516 | 97.9121
1543 | City of Satellite Beach | Banana River | B | BR3-5, BR7 | 0.59 | 0.64 | 0.044208 | 9.3057 | 1.3596 | 0.41139 | 0.060106 | 1210 | Fixed Single Family Units | SB-07 | Desoto Exfiltration 19-ExA | 108.3026 | City of Satellite Beach | DEP | Desoto Exfiltration | Not provided. | Exfiltration Trench | Completed | 2013 | 97 | 14 | B | 108 | Not provided | Not provided | DEP | Not provided | G0082 | Structural | 2013 | Banana River Lagoon | Not provided | Not provided | Not provided | Table 5 and TA | yes | 61.1608 | 178.9028
1544 | City of Satellite Beach | Banana River | B | BR3-5, BR7 | 0.59 | 0.64 | 0.10826 | 9.5323 | 1.4009 | 1.032 | 0.15166 | 1210 | Fixed Single Family Units | SB-07 | Desoto Exfiltration 19-ExA | 108.3026 | City of Satellite Beach | DEP | Desoto Exfiltration | Not provided. | Exfiltration Trench | Completed | 2013 | 97 | 14 | B | 108 | Not provided | Not provided | DEP | Not provided | G0082 | Structural | 2013 | Banana River Lagoon | Not provided | Not provided | Not provided | Table 5 and TA | yes | 85.2003 | 438.1098
1545 | City of Satellite Beach | Banana River | B | BR3-5, BR7 | 0.59 | 0.64 | 0.15458 | 9.5323 | 1.4009 | 1.4735 | 0.21655 | 1210 | Fixed Single Family Units | SB-07 | Desoto Exfiltration 19-ExA | 108.3026 | City of Satellite Beach | DEP | Desoto Exfiltration | Not provided. | Exfiltration Trench | Completed | 2013 | 97 | 14 | B | 108 | Not provided | Not provided | DEP | Not provided | G0082 | Structural | 2013 | Banana River Lagoon | Not provided | Not provided | Not provided | Table 5 and TA | yes | 100.1317 | 625.5526
1546 | City of Satellite Beach | Banana River | B | BR3-5, BR7 | 0.59 | 0.64 | 0.056008 | 9.5323 | 1.4009 | 0.53388 | 0.078463 | 1210 | Fixed Single Family Units | SB-07 | Desoto Exfiltration 19-ExA | 108.3026 | City of Satellite Beach | DEP | Desoto Exfiltration | Not provided. | Exfiltration Trench | Completed | 2013 | 97 | 14 | B | 108 | Not provided | Not provided | DEP | Not provided | G0082 | Structural | 2013 | Banana River Lagoon | Not provided | Not provided | Not provided | Table 5 and TA | yes | 70.1328 | 226.6557
1547 | City of Satellite Beach | Banana River | B | BR3-5, BR7 | 0.59 | 0.64 | 0.10048 | 9.5323 | 1.4009 | 0.95784 | 0.14077 | 1210 | Fixed Single Family Units | SB-07 | Desoto Exfiltration 19-ExA | 108.3026 | City of Satellite Beach | DEP | Desoto Exfiltration | Not provided. | Exfiltration Trench | Completed | 2013 | 97 | 14 | B | 108 | Not provided | Not provided | DEP | Not provided | G0082 | Structural | 2013 | Banana River Lagoon | Not provided | Not provided | Not provided | Table 5 and TA | yes | 82.3998 | 406.646
1548 | City of Satellite Beach | Banana River | B | BR3-5, BR7 | 0.59 | 0.64 | 0.14336 | 9.5323 | 1.4009 | 1.3665 | 0.20083 | 1210 | Fixed Single Family Units | SB-07 | Desoto Exfiltration 19-ExA | 108.3026 | City of Satellite Beach | DEP | Desoto Exfiltration | Not provided. | Exfiltration Trench | Completed | 2013 | 97 | 14 | B | 108 | Not provided | Not provided | DEP | Not provided | G0082 | Structural | 2013 | Banana River Lagoon | Not provided | Not provided | Not provided | Table 5 and TA | yes | 96.3699 | 580.1505
1549 | City of Satellite Beach | Banana River | B | BR3-5, BR7 | 0.59 | 0.64 | 0.055076 | 9.5323 | 1.4009 | 0.525 | 0.077157 | 1210 | Fixed Single Family Units | SB-07 | Desoto Exfiltration 19-ExA | 108.3026 | City of Satellite Beach | DEP | Desoto Exfiltration | Not provided. | Exfiltration Trench | Completed | 2013 | 97 | 14 | B | 108 | Not provided | Not provided | DEP | Not provided | G0082 | Structural | 2013 | Banana River Lagoon | Not provided | Not provided | Not provided | Table 5 and TA | yes | 65.9818 | 222.8853
1550 | City of Satellite Beach | Banana River | B | BR3-5, BR7 | 0.59 | 0.64 | 0.19232 | 8.0469 | 1.1301 | 1.5475 | 0.21734 | 1200 | Residential, Medium Density-Two-five dwellingunits per acre | SB-07 | Desoto Exfiltration 19-ExA | 108.3026 | City of Satellite Beach | DEP | Desoto Exfiltration | Not provided. | Exfiltration Trench | Completed | 2013 | 97 | 14 | B | 108 | Not provided | Not provided | DEP | Not provided | G0082 | Structural | 2013 | Banana River Lagoon | Not provided | Not provided | Not provided | Table 5 and TA | yes | 131.2048 | 778.2769
1551 | City of Satellite Beach | Banana River | B | BR3-5, BR7 | 0.59 | 0.64 | 0.029214 | 8.0469 | 1.1301 | 0.23508 | 0.033016 | 1210 | Fixed Single Family Units | SB-07 | Desoto Exfiltration 19-ExA | 108.3026 | City of Satellite Beach | DEP | Desoto Exfiltration | Not provided. | Exfiltration Trench | Completed | 2013 | 97 | 14 | B | 108 | Not provided | Not provided | DEP | Not provided | G0082 | Structural | 2013 | Banana River Lagoon | Not provided | Not provided | Not provided | Table 5 and TA | yes | 58.4696 | 118.2259
1552 | City of Satellite Beach | Banana River | B | BR3-5, BR7 | 0.59 | 0.64 | 0.13814 | 8.0469 | 1.1301 | 1.1116 | 0.15611 | 1210 | Fixed Single Family Units | SB-07 | Desoto Exfiltration 19-ExA | 108.3026 | City of Satellite Beach | DEP | Desoto Exfiltration | Not provided. | Exfiltration Trench | Completed | 2013 | 97 | 14 | B | 108 | Not provided | Not provided | DEP | Not provided | G0082 | Structural | 2013 | Banana River Lagoon | Not provided | Not provided | Not provided | Table 5 and TA | yes | 94.7493 | 559.0305
1553 | City of Satellite Beach | Banana River | B | BR3-5, BR7 | 0.59 | 0.64 | 0.1365 | 8.0469 | 1.1301 | 1.0984 | 0.15427 | 1210 | Fixed Single Family Units | SB-07 | Desoto Exfiltration 19-ExA | 108.3026 | City of Satellite Beach | DEP | Desoto Exfiltration | Not provided. | Exfiltration Trench | Completed | 2013 | 97 | 14 | B | 108 | Not provided | Not provided | DEP | Not provided | G0082 | Structural | 2013 | Banana River Lagoon | Not provided | Not provided | Not provided | Table 5 and TA | yes | 94.4135 | 552.4111
1554 | City of Satellite Beach | Banana River | B | BR3-5, BR7 | 0.59 | 0.64 | 0.0078211 | 8.0469 | 1.1301 | 0.062935 | 0.0088388 | 1210 | Fixed Single Family Units | SB-07 | Desoto Exfiltration 19-ExA | 108.3026 | City of Satellite Beach | DEP | Desoto Exfiltration | Not provided. | Exfiltration Trench | Completed | 2013 | 97 | 14 | B | 108 | Not provided | Not provided | DEP | Not provided | G0082 | Structural | 2013 | Banana River Lagoon | Not provided | Not provided | Not provided | Table 5 and TA | yes | 54.7341 | 31.6508
1555 | City of Satellite Beach | Banana River | B | BR3-5, BR7 | 0.59 | 0.64 | 0.011636 | 8.0469 | 1.1301 | 0.093637 | 0.013151 | 1210 | Fixed Single Family Units | SB-07 | Desoto Exfiltration 19-ExA | 108.3026 | City of Satellite Beach | DEP | Desoto Exfiltration | Not provided. | Exfiltration Trench | Completed | 2013 | 97 | 14 | B | 108 | Not provided | Not provided | DEP | Not provided | G0082 | Structural | 2013 | Banana River Lagoon | Not provided | Not provided | Not provided | Table 5 and TA | yes | 29.4081 | 47.0912
1556 | City of Satellite Beach | Banana River | B | BR3-5, BR7 | 0.59 | 0.64 | 0.055103 | 8.0469 | 1.1301 | 0.44341 | 0.062273 | 1210 | Fixed Single Family Units | SB-07 | Desoto Exfiltration 19-ExA | 108.3026 | City of Satellite Beach | DEP | Desoto Exfiltration | Not provided. | Exfiltration Trench | Completed | 2013 | 97 | 14 | B | 108 | Not provided | Not provided | DEP | Not provided | G0082 | Structural | 2013 | Banana River Lagoon | Not provided | Not provided | Not provided | Table 5 and TA | yes | 65.9524 | 222.9936
1557 | City of Satellite Beach | Banana River | B | BR3-5, BR7 | 0.59 | 0.64 | 0.047029 | 8.0469 | 1.1301 | 0.37844 | 0.053148 | 1210 | Fixed Single Family Units | SB-07 | Desoto Exfiltration 19-ExA | 108.3026 | City of Satellite Beach | DEP | Desoto Exfiltration | Not provided. | Exfiltration Trench | Completed | 2013 | 97 | 14 | B | 108 | Not provided | Not provided | DEP | Not provided | G0082 | Structural | 2013 | Banana River Lagoon | Not provided | Not provided | Not provided | Table 5 and TA | yes | 61.0956 | 190.32
1558 | City of Satellite Beach | Banana River | B | BR3-5, BR7 | 0.59 | 0.64 | 0.026581 | 9.5323 | 1.4009 | 0.25337 | 0.037237 | 1200 | Residential, Medium Density-Two-five dwellingunits per acre | SB-07 | Desoto Exfiltration 19-ExA | 108.3026 | City of Satellite Beach | DEP | Desoto Exfiltration | Not provided. | Exfiltration Trench | Completed | 2013 | 97 | 14 | B | 108 | Not provided | Not provided | DEP | Not provided | G0082 | Structural | 2013 | Banana River Lagoon | Not provided | Not provided | Not provided | Table 5 and TA | yes | 46.1548 | 107.5684
1559 | City of Satellite Beach | Banana River | B | BR3-5, BR7 | 0.59 | 0.64 | 0.042588 | 9.5323 | 1.4009 | 0.40596 | 0.059663 | 1210 | Fixed Single Family Units | SB-07 | Desoto Exfiltration 19-ExA | 108.3026 | City of Satellite Beach | DEP | Desoto Exfiltration | Not provided. | Exfiltration Trench | Completed | 2013 | 97 | 14 | B | 108 | Not provided | Not provided | DEP | Not provided | G0082 | Structural | 2013 | Banana River Lagoon | Not provided | Not provided | Not provided | Table 5 and TA | yes | 67.2596 | 172.3483
1560 | City of Satellite Beach | Banana River | B | BR3-5, BR7 | 0.59 | 0.64 | 0.012598 | 9.5323 | 1.4009 | 0.12009 | 0.017649 | 1210 | Fixed Single Family Units | SB-07 | Desoto Exfiltration 19-ExA | 108.3026 | City of Satellite Beach | DEP | Desoto Exfiltration | Not provided. | Exfiltration Trench | Completed | 2013 | 97 | 14 | B | 108 | Not provided | Not provided | DEP | Not provided | G0082 | Structural | 2013 | Banana River Lagoon | Not provided | Not provided | Not provided | Table 5 and TA | yes | 28.8812 | 50.9834
1561 | City of Satellite Beach | Banana River | B | BR3-5, BR7 | 0.59 | 0.64 | 0.36677 | 9.5313 | 1.4008 | 3.4958 | 0.51376 | 1200 | Residential, Medium Density-Two-five dwellingunits per acre | SB-07 | Desoto Exfiltration 19-ExA | 108.3026 | City of Satellite Beach | DEP | Desoto Exfiltration | Not provided. | Exfiltration Trench | Completed | 2013 | 97 | 14 | B | 108 | Not provided | Not provided | DEP | Not provided | G0082 | Structural | 2013 | Banana River Lagoon | Not provided | Not provided | Not provided | Table 5 and TA | yes | 159.4066 | 1484.2524
1562 | City of Satellite Beach | Banana River | B | BR3-5, BR7 | 0.59 | 0.64 | 0.0012812 | 9.5313 | 1.4008 | 0.012211 | 0.0017946 | 1210 | Fixed Single Family Units | SB-07 | Desoto Exfiltration 19-ExA | 108.3026 | City of Satellite Beach | DEP | Desoto Exfiltration | Not provided. | Exfiltration Trench | Completed | 2013 | 97 | 14 | B | 108 | Not provided | Not provided | DEP | Not provided | G0082 | Structural | 2013 | Banana River Lagoon | Not provided | Not provided | Not provided | Table 5 and TA | yes | 39.3164 | 5.1847
1563 | City of Satellite Beach | Banana River | B | BR3-5, BR7 | 0.59 | 0.64 | 0.11673 | 9.5313 | 1.4008 | 1.1126 | 0.16352 | 1210 | Fixed Single Family Units | SB-07 | Desoto Exfiltration 19-ExA | 108.3026 | City of Satellite Beach | DEP | Desoto Exfiltration | Not provided. | Exfiltration Trench | Completed | 2013 | 97 | 14 | B | 108 | Not provided | Not provided | DEP | Not provided | G0082 | Structural | 2013 | Banana River Lagoon | Not provided | Not provided | Not provided | Table 5 and TA | yes | 87.3131 | 472.399
1564 | City of Satellite Beach | Banana River | B | BR3-5, BR7 | 0.59 | 0.64 | 0.12258 | 9.5313 | 1.4008 | 1.1684 | 0.17171 | 1210 | Fixed Single Family Units | SB-07 | Desoto Exfiltration 19-ExA | 108.3026 | City of Satellite Beach | DEP | Desoto Exfiltration | Not provided. | Exfiltration Trench | Completed | 2013 | 97 | 14 | B | 108 | Not provided | Not provided | DEP | Not provided | G0082 | Structural | 2013 | Banana River Lagoon | Not provided | Not provided | Not provided | Table 5 and TA | yes | 89.3333 | 496.0664
1565 | City of Satellite Beach | Banana River | B | BR3-5, BR7 | 0.59 | 0.64 | 0.010403 | 9.5313 | 1.4008 | 0.09915 | 0.014572 | 1210 | Fixed Single Family Units | SB-07 | Desoto Exfiltration 19-ExA | 108.3026 | City of Satellite Beach | DEP | Desoto Exfiltration | Not provided. | Exfiltration Trench | Completed | 2013 | 97 | 14 | B | 108 | Not provided | Not provided | DEP | Not provided | G0082 | Structural | 2013 | Banana River Lagoon | Not provided | Not provided | Not provided | Table 5 and TA | yes | 46.3763 | 42.0975
1566 | City of Satellite Beach | Banana River | B | BR3-5, BR7 | 0.59 | 0.64 | 0.10601 | 9.5303 | 1.4006 | 1.0103 | 0.14848 | 1200 | Residential, Medium Density-Two-five dwellingunits per acre | SB-07 | Desoto Exfiltration 19-ExA | 108.3026 | City of Satellite Beach | DEP | Desoto Exfiltration | Not provided. | Exfiltration Trench | Completed | 2013 | 97 | 14 | B | 108 | Not provided | Not provided | DEP | Not provided | G0082 | Structural | 2013 | Banana River Lagoon | Not provided | Not provided | Not provided | Table 5 and TA | yes | 117.1977 | 428.9935
1567 | City of Satellite Beach | Banana River | B | BR3-5, BR7 | 0.59 | 0.64 | 0.048626 | 9.5303 | 1.4006 | 0.46342 | 0.068107 | 1210 | Fixed Single Family Units | SB-07 | Desoto Exfiltration 19-ExA | 108.3026 | City of Satellite Beach | DEP | Desoto Exfiltration | Not provided. | Exfiltration Trench | Completed | 2013 | 97 | 14 | B | 108 | Not provided | Not provided | DEP | Not provided | G0082 | Structural | 2013 | Banana River Lagoon | Not provided | Not provided | Not provided | Table 5 and TA | yes | 64.2494 | 196.7822
1568 | City of Satellite Beach | Banana River | B | BR3-5, BR7 | 0.59 | 0.64 | 0.0087009 | 9.5303 | 1.4006 | 0.082922 | 0.012187 | 1210 | Fixed Single Family Units | SB-07 | Desoto Exfiltration 19-ExA | 108.3026 | City of Satellite Beach | DEP | Desoto Exfiltration | Not provided. | Exfiltration Trench | Completed | 2013 | 97 | 14 | B | 108 | Not provided | Not provided | DEP | Not provided | G0082 | Structural | 2013 | Banana River Lagoon | Not provided | Not provided | Not provided | Table 5 and TA | yes | 24.7144 | 35.2113
1569 | City of Satellite Beach | Banana River | B | BR3-5, BR7 | 0.59 | 0.64 | 0.0478 | 9.5303 | 1.4006 | 0.45555 | 0.066951 | 1210 | Fixed Single Family Units | SB-07 | Desoto Exfiltration 19-ExA | 108.3026 | City of Satellite Beach | DEP | Desoto Exfiltration | Not provided. | Exfiltration Trench | Completed | 2013 | 97 | 14 | B | 108 | Not provided | Not provided | DEP | Not provided | G0082 | Structural | 2013 | Banana River Lagoon | Not provided | Not provided | Not provided | Table 5 and TA | yes | 61.2108 | 193.4413
1570 | City of Satellite Beach | Banana River | B | BR3-5, BR7 | 0.59 | 0.64 | 0.029558 | 9.5303 | 1.4006 | 0.2817 | 0.0414 | 1210 | Fixed Single Family Units | SB-07 | Desoto Exfiltration 19-ExA | 108.3026 | City of Satellite Beach | DEP | Desoto Exfiltration | Not provided. | Exfiltration Trench | Completed | 2013 | 97 | 14 | B | 108 | Not provided | Not provided | DEP | Not provided | G0082 | Structural | 2013 | Banana River Lagoon | Not provided | Not provided | Not provided | Table 5 and TA | yes | 72.6698 | 119.617
1571 | City of Satellite Beach | Banana River | B | BR3-5, BR7 | 0.59 | 0.64 | 0.19499 | 9.5303 | 1.4006 | 1.8583 | 0.27311 | 1210 | Fixed Single Family Units | SB-07 | Desoto Exfiltration 19-ExA | 108.3026 | City of Satellite Beach | DEP | Desoto Exfiltration | Not provided. | Exfiltration Trench | Completed | 2013 | 97 | 14 | B | 108 | Not provided | Not provided | DEP | Not provided | G0082 | Structural | 2013 | Banana River Lagoon | Not provided | Not provided | Not provided | Table 5 and TA | yes | 113.7398 | 789.0922
1572 | City of Satellite Beach | Banana River | B | BR3-5, BR7 | 0.59 | 0.64 | 0.18208 | 9.5303 | 1.4006 | 1.7353 | 0.25503 | 1210 | Fixed Single Family Units | SB-07 | Desoto Exfiltration 19-ExA | 108.3026 | City of Satellite Beach | DEP | Desoto Exfiltration | Not provided. | Exfiltration Trench | Completed | 2013 | 97 | 14 | B | 108 | Not provided | Not provided | DEP | Not provided | G0082 | Structural | 2013 | Banana River Lagoon | Not provided | Not provided | Not provided | Table 5 and TA | yes | 110.6763 | 736.8624
1573 | City of Satellite Beach | Banana River | B | BR3-5, BR7 | 0.59 | 0.64 | 0.17037 | 9.5315 | 1.4008 | 1.6239 | 0.23866 | 1200 | Residential, Medium Density-Two-five dwellingunits per acre | SB-07 | Desoto Exfiltration 19-ExA | 108.3026 | City of Satellite Beach | DEP | Desoto Exfiltration | Not provided. | Exfiltration Trench | Completed | 2013 | 97 | 14 | B | 108 | Not provided | Not provided | DEP | Not provided | G0082 | Structural | 2013 | Banana River Lagoon | Not provided | Not provided | Not provided | Table 5 and TA | yes | 129.3752 | 689.4822
1574 | City of Satellite Beach | Banana River | B | BR3-5, BR7 | 0.59 | 0.64 | 0.213 | 9.5315 | 1.4008 | 2.0302 | 0.29837 | 1210 | Fixed Single Family Units | SB-07 | Desoto Exfiltration 19-ExA | 108.3026 | City of Satellite Beach | DEP | Desoto Exfiltration | Not provided. | Exfiltration Trench | Completed | 2013 | 97 | 14 | B | 108 | Not provided | Not provided | DEP | Not provided | G0082 | Structural | 2013 | Banana River Lagoon | Not provided | Not provided | Not provided | Table 5 and TA | yes | 117.1265 | 861.9633
1575 | City of Satellite Beach | Banana River | B | BR3-5, BR7 | 0.59 | 0.64 | 0.17979 | 9.5315 | 1.4008 | 1.7137 | 0.25185 | 1210 | Fixed Single Family Units | SB-07 | Desoto Exfiltration 19-ExA | 108.3026 | City of Satellite Beach | DEP | Desoto Exfiltration | Not provided. | Exfiltration Trench | Completed | 2013 | 97 | 14 | B | 108 | Not provided | Not provided | DEP | Not provided | G0082 | Structural | 2013 | Banana River Lagoon | Not provided | Not provided | Not provided | Table 5 and TA | yes | 109.4779 | 727.5889
1576 | City of Satellite Beach | Banana River | B | BR3-5, BR7 | 0.59 | 0.64 | 0.0030904 | 9.5315 | 1.4008 | 0.029456 | 0.004329 | 1210 | Fixed Single Family Units | SB-07 | Desoto Exfiltration 19-ExA | 108.3026 | City of Satellite Beach | DEP | Desoto Exfiltration | Not provided. | Exfiltration Trench | Completed | 2013 | 97 | 14 | B | 108 | Not provided | Not provided | DEP | Not provided | G0082 | Structural | 2013 | Banana River Lagoon | Not provided | Not provided | Not provided | Table 5 and TA | yes | 65.5584 | 12.5063
1577 | City of Satellite Beach | Banana River | B | BR3-5, BR7 | 0.59 | 0.64 | 0.038067 | 9.5315 | 1.4008 | 0.36283 | 0.053324 | 1210 | Fixed Single Family Units | SB-07 | Desoto Exfiltration 19-ExA | 108.3026 | City of Satellite Beach | DEP | Desoto Exfiltration | Not provided. | Exfiltration Trench | Completed | 2013 | 97 | 14 | B | 108 | Not provided | Not provided | DEP | Not provided | G0082 | Structural | 2013 | Banana River Lagoon | Not provided | Not provided | Not provided | Table 5 and TA | yes | 77.6317 | 154.0501
1578 | City of Satellite Beach | Banana River | B | BR3-5, BR7 | 0.59 | 0.64 | 0.013445 | 9.5315 | 1.4008 | 0.12815 | 0.018834 | 1210 | Fixed Single Family Units | SB-07 | Desoto Exfiltration 19-ExA | 108.3026 | City of Satellite Beach | DEP | Desoto Exfiltration | Not provided. | Exfiltration Trench | Completed | 2013 | 97 | 14 | B | 108 | Not provided | Not provided | DEP | Not provided | G0082 | Structural | 2013 | Banana River Lagoon | Not provided | Not provided | Not provided | Table 5 and TA | yes | 38.1444 | 54.4092
1579 | City of Satellite Beach | Banana River | B | BR3-5, BR7 | 0.59 | 0.64 | 0.20977 | 9.529 | 1.4004 | 1.9989 | 0.29377 | 1200 | Residential, Medium Density-Two-five dwellingunits per acre | SB-07 | Desoto Exfiltration 19-ExA | 108.3026 | City of Satellite Beach | DEP | Desoto Exfiltration | Not provided. | Exfiltration Trench | Completed | 2013 | 97 | 14 | B | 108 | Not provided | Not provided | DEP | Not provided | G0082 | Structural | 2013 | Banana River Lagoon | Not provided | Not provided | Not provided | Table 5 and TA | yes | 138.0347 | 848.9021
1580 | City of Satellite Beach | Banana River | B | BR3-5, BR7 | 0.59 | 0.64 | 0.010998 | 9.529 | 1.4004 | 0.1048 | 0.015402 | 1210 | Fixed Single Family Units | SB-07 | Desoto Exfiltration 19-ExA | 108.3026 | City of Satellite Beach | DEP | Desoto Exfiltration | Not provided. | Exfiltration Trench | Completed | 2013 | 97 | 14 | B | 108 | Not provided | Not provided | DEP | Not provided | G0082 | Structural | 2013 | Banana River Lagoon | Not provided | Not provided | Not provided | Table 5 and TA | yes | 44.5725 | 44.5083
1581 | City of Satellite Beach | Banana River | B | BR3-5, BR7 | 0.59 | 0.64 | 0.10692 | 9.529 | 1.4004 | 1.0189 | 0.14974 | 1210 | Fixed Single Family Units | SB-07 | Desoto Exfiltration 19-ExA | 108.3026 | City of Satellite Beach | DEP | Desoto Exfiltration | Not provided. | Exfiltration Trench | Completed | 2013 | 97 | 14 | B | 108 | Not provided | Not provided | DEP | Not provided | G0082 | Structural | 2013 | Banana River Lagoon | Not provided | Not provided | Not provided | Table 5 and TA | yes | 88.7766 | 432.7031
1582 | City of Satellite Beach | Banana River | B | BR3-5, BR7 | 0.59 | 0.64 | 0.015728 | 9.529 | 1.4004 | 0.14987 | 0.022027 | 1210 | Fixed Single Family Units | SB-07 | Desoto Exfiltration 19-ExA | 108.3026 | City of Satellite Beach | DEP | Desoto Exfiltration | Not provided. | Exfiltration Trench | Completed | 2013 | 97 | 14 | B | 108 | Not provided | Not provided | DEP | Not provided | G0082 | Structural | 2013 | Banana River Lagoon | Not provided | Not provided | Not provided | Table 5 and TA | yes | 34.5357 | 63.6499
1583 | City of Satellite Beach | Banana River | B | BR3-5, BR7 | 0.59 | 0.64 | 0.058774 | 9.529 | 1.4004 | 0.56006 | 0.08231 | 1210 | Fixed Single Family Units | SB-07 | Desoto Exfiltration 19-ExA | 108.3026 | City of Satellite Beach | DEP | Desoto Exfiltration | Not provided. | Exfiltration Trench | Completed | 2013 | 97 | 14 | B | 108 | Not provided | Not provided | DEP | Not provided | G0082 | Structural | 2013 | Banana River Lagoon | Not provided | Not provided | Not provided | Table 5 and TA | yes | 65.5233 | 237.8509
1584 | City of Satellite Beach | Banana River | B | BR3-5, BR7 | 0.59 | 0.64 | 0.073906 | 9.529 | 1.4004 | 0.70426 | 0.1035 | 1210 | Fixed Single Family Units | SB-07 | Desoto Exfiltration 19-ExA | 108.3026 | City of Satellite Beach | DEP | Desoto Exfiltration | Not provided. | Exfiltration Trench | Completed | 2013 | 97 | 14 | B | 108 | Not provided | Not provided | DEP | Not provided | G0082 | Structural | 2013 | Banana River Lagoon | Not provided | Not provided | Not provided | Table 5 and TA | yes | 75.6735 | 299.0887
1585 | City of Satellite Beach | Banana River | B | BR3-5, BR7 | 0.59 | 0.64 | 0.14166 | 9.529 | 1.4004 | 1.3499 | 0.19839 | 1210 | Fixed Single Family Units | SB-07 | Desoto Exfiltration 19-ExA | 108.3026 | City of Satellite Beach | DEP | Desoto Exfiltration | Not provided. | Exfiltration Trench | Completed | 2013 | 97 | 14 | B | 108 | Not provided | Not provided | DEP | Not provided | G0082 | Structural | 2013 | Banana River Lagoon | Not provided | Not provided | Not provided | Table 5 and TA | yes | 97.2618 | 573.2971
1586 | City of Satellite Beach | Banana River | B | BR3-5, BR7 | 0.59 | 0.64 | 0.31853 | 9.5317 | 1.4008 | 3.0361 | 0.44621 | 1200 | Residential, Medium Density-Two-five dwellingunits per acre | SB-07 | Desoto Exfiltration 19-ExA | 108.3026 | City of Satellite Beach | DEP | Desoto Exfiltration | Not provided. | Exfiltration Trench | Completed | 2013 | 97 | 14 | B | 108 | Not provided | Not provided | DEP | Not provided | G0082 | Structural | 2013 | Banana River Lagoon | Not provided | Not provided | Not provided | Table 5 and TA | yes | 196.9509 | 1289.0521
1587 | City of Satellite Beach | Banana River | B | BR3-5, BR7 | 0.59 | 0.64 | 0.011105 | 9.5317 | 1.4008 | 0.10585 | 0.015556 | 1210 | Fixed Single Family Units | SB-07 | Desoto Exfiltration 19-ExA | 108.3026 | City of Satellite Beach | DEP | Desoto Exfiltration | Not provided. | Exfiltration Trench | Completed | 2013 | 97 | 14 | B | 108 | Not provided | Not provided | DEP | Not provided | G0082 | Structural | 2013 | Banana River Lagoon | Not provided | Not provided | Not provided | Table 5 and TA | yes | 47.6543 | 44.9407
1588 | City of Satellite Beach | Banana River | B | BR3-5, BR7 | 0.59 | 0.64 | 0.012088 | 9.5317 | 1.4008 | 0.11522 | 0.016934 | 1210 | Fixed Single Family Units | SB-07 | Desoto Exfiltration 19-ExA | 108.3026 | City of Satellite Beach | DEP | Desoto Exfiltration | Not provided. | Exfiltration Trench | Completed | 2013 | 97 | 14 | B | 108 | Not provided | Not provided | DEP | Not provided | G0082 | Structural | 2013 | Banana River Lagoon | Not provided | Not provided | Not provided | Table 5 and TA | yes | 33.0526 | 48.9202
1589 | City of Satellite Beach | Banana River | B | BR3-5, BR7 | 0.59 | 0.64 | 0.13266 | 9.5317 | 1.4008 | 1.2645 | 0.18584 | 1210 | Fixed Single Family Units | SB-07 | Desoto Exfiltration 19-ExA | 108.3026 | City of Satellite Beach | DEP | Desoto Exfiltration | Not provided. | Exfiltration Trench | Completed | 2013 | 97 | 14 | B | 108 | Not provided | Not provided | DEP | Not provided | G0082 | Structural | 2013 | Banana River Lagoon | Not provided | Not provided | Not provided | Table 5 and TA | yes | 94.3306 | 536.8626
1590 | City of Satellite Beach | Banana River | B | BR3-5, BR7 | 0.59 | 0.64 | 0.012827 | 9.5317 | 1.4008 | 0.12226 | 0.017969 | 1210 | Fixed Single Family Units | SB-07 | Desoto Exfiltration 19-ExA | 108.3026 | City of Satellite Beach | DEP | Desoto Exfiltration | Not provided. | Exfiltration Trench | Completed | 2013 | 97 | 14 | B | 108 | Not provided | Not provided | DEP | Not provided | G0082 | Structural | 2013 | Banana River Lagoon | Not provided | Not provided | Not provided | Table 5 and TA | yes | 40.711 | 51.9098
1591 | City of Satellite Beach | Banana River | B | BR3-5, BR7 | 0.59 | 0.64 | 0.13055 | 9.5317 | 1.4008 | 1.2444 | 0.18288 | 1210 | Fixed Single Family Units | SB-07 | Desoto Exfiltration 19-ExA | 108.3026 | City of Satellite Beach | DEP | Desoto Exfiltration | Not provided. | Exfiltration Trench | Completed | 2013 | 97 | 14 | B | 108 | Not provided | Not provided | DEP | Not provided | G0082 | Structural | 2013 | Banana River Lagoon | Not provided | Not provided | Not provided | Table 5 and TA | yes | 93.2862 | 528.3147
1592 | City of Satellite Beach | Banana River | B | BR3-5, BR7 | 0.59 | 0.64 | 5.2925e-05 | 9.5323 | 1.4009 | 0.00050449 | 7.4144e-05 | 1210 | Fixed Single Family Units | SB-07 | Desoto Exfiltration 19-ExA | 108.3026 | City of Satellite Beach | DEP | Desoto Exfiltration | Not provided. | Exfiltration Trench | Completed | 2013 | 97 | 14 | B | 108 | Not provided | Not provided | DEP | Not provided | G0082 | Structural | 2013 | Banana River Lagoon | Not provided | Not provided | Not provided | Table 5 and TA | yes | 2.3189 | 0.21418
1593 | City of Satellite Beach | Banana River | B | BR3-5, BR7 | 0.59 | 0.64 | 0.0064444 | 9.5323 | 1.4009 | 0.06143 | 0.0090282 | 1210 | Fixed Single Family Units | SB-07 | Desoto Exfiltration 19-ExA | 108.3026 | City of Satellite Beach | DEP | Desoto Exfiltration | Not provided. | Exfiltration Trench | Completed | 2013 | 97 | 14 | B | 108 | Not provided | Not provided | DEP | Not provided | G0082 | Structural | 2013 | Banana River Lagoon | Not provided | Not provided | Not provided | Table 5 and TA | yes | 25.0048 | 26.0797
1594 | City of Satellite Beach | Banana River | B | BR3-5, BR7 | 0.59 | 0.64 | 0.0013958 | 9.5323 | 1.4009 | 0.013305 | 0.0019554 | 1210 | Fixed Single Family Units | SB-07 | Desoto Exfiltration 19-ExA | 108.3026 | City of Satellite Beach | DEP | Desoto Exfiltration | Not provided. | Exfiltration Trench | Completed | 2013 | 97 | 14 | B | 108 | Not provided | Not provided | DEP | Not provided | G0082 | Structural | 2013 | Banana River Lagoon | Not provided | Not provided | Not provided | Table 5 and TA | yes | 9.5037 | 5.6485
1595 | City of Satellite Beach | Banana River | B | BR3-5, BR7 | 0.59 | 0.64 | 0.24079 | 9.5317 | 1.4008 | 2.2951 | 0.3373 | 1200 | Residential, Medium Density-Two-five dwellingunits per acre | SB-07 | Desoto Exfiltration 19-ExA | 108.3026 | City of Satellite Beach | DEP | Desoto Exfiltration | Not provided. | Exfiltration Trench | Completed | 2013 | 97 | 14 | B | 108 | Not provided | Not provided | DEP | Not provided | G0082 | Structural | 2013 | Banana River Lagoon | Not provided | Not provided | Not provided | Table 5 and TA | yes | 143.6784 | 974.4242
1596 | City of Satellite Beach | Banana River | B | BR3-5, BR7 | 0.59 | 0.64 | 0.12612 | 9.5317 | 1.4008 | 1.2021 | 0.17667 | 1210 | Fixed Single Family Units | SB-07 | Desoto Exfiltration 19-ExA | 108.3026 | City of Satellite Beach | DEP | Desoto Exfiltration | Not provided. | Exfiltration Trench | Completed | 2013 | 97 | 14 | B | 108 | Not provided | Not provided | DEP | Not provided | G0082 | Structural | 2013 | Banana River Lagoon | Not provided | Not provided | Not provided | Table 5 and TA | yes | 91.1844 | 510.3779
1597 | City of Satellite Beach | Banana River | B | BR3-5, BR7 | 0.59 | 0.64 | 0.049491 | 9.5317 | 1.4008 | 0.47173 | 0.069328 | 1210 | Fixed Single Family Units | SB-07 | Desoto Exfiltration 19-ExA | 108.3026 | City of Satellite Beach | DEP | Desoto Exfiltration | Not provided. | Exfiltration Trench | Completed | 2013 | 97 | 14 | B | 108 | Not provided | Not provided | DEP | Not provided | G0082 | Structural | 2013 | Banana River Lagoon | Not provided | Not provided | Not provided | Table 5 and TA | yes | 67.0863 | 200.2812
1598 | City of Satellite Beach | Banana River | B | BR3-5, BR7 | 0.59 | 0.64 | 0.16396 | 9.5317 | 1.4008 | 1.5628 | 0.22968 | 1210 | Fixed Single Family Units | SB-07 | Desoto Exfiltration 19-ExA | 108.3026 | City of Satellite Beach | DEP | Desoto Exfiltration | Not provided. | Exfiltration Trench | Completed | 2013 | 97 | 14 | B | 108 | Not provided | Not provided | DEP | Not provided | G0082 | Structural | 2013 | Banana River Lagoon | Not provided | Not provided | Not provided | Table 5 and TA | yes | 103.083 | 663.5279
1599 | City of Satellite Beach | Banana River | B | BR3-5, BR7 | 0.59 | 0.64 | 0.024284 | 9.5317 | 1.4008 | 0.23146 | 0.034017 | 1210 | Fixed Single Family Units | SB-07 | Desoto Exfiltration 19-ExA | 108.3026 | City of Satellite Beach | DEP | Desoto Exfiltration | Not provided. | Exfiltration Trench | Completed | 2013 | 97 | 14 | B | 108 | Not provided | Not provided | DEP | Not provided | G0082 | Structural | 2013 | Banana River Lagoon | Not provided | Not provided | Not provided | Table 5 and TA | yes | 57.6775 | 98.2724
1600 | City of Satellite Beach | Banana River | B | BR3-5, BR7 | 0.59 | 0.64 | 0.013125 | 9.5317 | 1.4008 | 0.12511 | 0.018386 | 1210 | Fixed Single Family Units | SB-07 | Desoto Exfiltration 19-ExA | 108.3026 | City of Satellite Beach | DEP | Desoto Exfiltration | Not provided. | Exfiltration Trench | Completed | 2013 | 97 | 14 | B | 108 | Not provided | Not provided | DEP | Not provided | G0082 | Structural | 2013 | Banana River Lagoon | Not provided | Not provided | Not provided | Table 5 and TA | yes | 29.3505 | 53.1163
1601 | City of Satellite Beach | Banana River | B | BR3-5, BR7 | 0.59 | 0.64 | 0.00080227 | 9.5284 | 1.4004 | 0.0076444 | 0.0011235 | 1210 | Fixed Single Family Units | SB-07 | Desoto Exfiltration 19-ExA | 108.3026 | City of Satellite Beach | DEP | Desoto Exfiltration | Not provided. | Exfiltration Trench | Completed | 2013 | 97 | 14 | B | 108 | Not provided | Not provided | DEP | Not provided | G0082 | Structural | 2013 | Banana River Lagoon | Not provided | Not provided | Not provided | Table 5 and TA | yes | 9.6978 | 3.2467
1602 | City of Satellite Beach | Banana River | B | BR3-5, BR7 | 0.59 | 0.64 | 0.0020842 | 9.5284 | 1.4004 | 0.01986 | 0.0029187 | 1210 | Fixed Single Family Units | SB-07 | Desoto Exfiltration 19-ExA | 108.3026 | City of Satellite Beach | DEP | Desoto Exfiltration | Not provided. | Exfiltration Trench | Completed | 2013 | 97 | 14 | B | 108 | Not provided | Not provided | DEP | Not provided | G0082 | Structural | 2013 | Banana River Lagoon | Not provided | Not provided | Not provided | Table 5 and TA | yes | 12.3114 | 8.4347
1603 | City of Satellite Beach | Banana River | B | BR3-5, BR7 | 0.59 | 0.64 | 0.1042 | 9.5313 | 1.4008 | 0.99315 | 0.14596 | 1200 | Residential, Medium Density-Two-five dwellingunits per acre | SB-07 | Desoto Exfiltration 19-ExA | 108.3026 | City of Satellite Beach | DEP | Desoto Exfiltration | Not provided. | Exfiltration Trench | Completed | 2013 | 97 | 14 | B | 108 | Not provided | Not provided | DEP | Not provided | G0082 | Structural | 2013 | Banana River Lagoon | Not provided | Not provided | Not provided | Table 5 and TA | yes | 117.0576 | 421.678
1604 | City of Satellite Beach | Banana River | B | BR3-5, BR7 | 0.59 | 0.64 | 0.16961 | 9.5313 | 1.4008 | 1.6166 | 0.23758 | 1210 | Fixed Single Family Units | SB-07 | Desoto Exfiltration 19-ExA | 108.3026 | City of Satellite Beach | DEP | Desoto Exfiltration | Not provided. | Exfiltration Trench | Completed | 2013 | 97 | 14 | B | 108 | Not provided | Not provided | DEP | Not provided | G0082 | Structural | 2013 | Banana River Lagoon | Not provided | Not provided | Not provided | Table 5 and TA | yes | 107.3455 | 686.3722
1605 | City of Satellite Beach | Banana River | B | BR3-5, BR7 | 0.59 | 0.64 | 0.2068 | 9.5313 | 1.4008 | 1.9711 | 0.28968 | 1210 | Fixed Single Family Units | SB-07 | Desoto Exfiltration 19-ExA | 108.3026 | City of Satellite Beach | DEP | Desoto Exfiltration | Not provided. | Exfiltration Trench | Completed | 2013 | 97 | 14 | B | 108 | Not provided | Not provided | DEP | Not provided | G0082 | Structural | 2013 | Banana River Lagoon | Not provided | Not provided | Not provided | Table 5 and TA | yes | 116.4781 | 836.8943
1606 | City of Satellite Beach | Banana River | B | BR3-5, BR7 | 0.59 | 0.64 | 0.027045 | 9.5313 | 1.4008 | 0.25777 | 0.037884 | 1210 | Fixed Single Family Units | SB-07 | Desoto Exfiltration 19-ExA | 108.3026 | City of Satellite Beach | DEP | Desoto Exfiltration | Not provided. | Exfiltration Trench | Completed | 2013 | 97 | 14 | B | 108 | Not provided | Not provided | DEP | Not provided | G0082 | Structural | 2013 | Banana River Lagoon | Not provided | Not provided | Not provided | Table 5 and TA | yes | 71.5459 | 109.4469
1607 | City of Satellite Beach | Banana River | B | BR3-5, BR7 | 0.59 | 0.64 | 0.020512 | 9.5313 | 1.4008 | 0.19551 | 0.028733 | 1210 | Fixed Single Family Units | SB-07 | Desoto Exfiltration 19-ExA | 108.3026 | City of Satellite Beach | DEP | Desoto Exfiltration | Not provided. | Exfiltration Trench | Completed | 2013 | 97 | 14 | B | 108 | Not provided | Not provided | DEP | Not provided | G0082 | Structural | 2013 | Banana River Lagoon | Not provided | Not provided | Not provided | Table 5 and TA | yes | 36.5046 | 83.0096
1608 | City of Satellite Beach | Banana River | B | BR3-5, BR7 | 0.59 | 0.64 | 0.069427 | 9.5313 | 1.4008 | 0.66173 | 0.097252 | 1210 | Fixed Single Family Units | SB-07 | Desoto Exfiltration 19-ExA | 108.3026 | City of Satellite Beach | DEP | Desoto Exfiltration | Not provided. | Exfiltration Trench | Completed | 2013 | 97 | 14 | B | 108 | Not provided | Not provided | DEP | Not provided | G0082 | Structural | 2013 | Banana River Lagoon | Not provided | Not provided | Not provided | Table 5 and TA | yes | 80.7228 | 280.9618
1609 | City of Satellite Beach | Banana River | B | BR3-5, BR7 | 0.59 | 0.64 | 0.020173 | 9.5313 | 1.4008 | 0.19228 | 0.028258 | 1210 | Fixed Single Family Units | SB-07 | Desoto Exfiltration 19-ExA | 108.3026 | City of Satellite Beach | DEP | Desoto Exfiltration | Not provided. | Exfiltration Trench | Completed | 2013 | 97 | 14 | B | 108 | Not provided | Not provided | DEP | Not provided | G0082 | Structural | 2013 | Banana River Lagoon | Not provided | Not provided | Not provided | Table 5 and TA | yes | 36.3622 | 81.6372
1610 | City of Satellite Beach | Banana River | B | BR3-5, BR7 | 0.59 | 0.64 | 0.43148 | 9.5299 | 1.4006 | 4.112 | 0.60433 | 1200 | Residential, Medium Density-Two-five dwellingunits per acre | SB-07 | Desoto Exfiltration 19-ExA | 108.3026 | City of Satellite Beach | DEP | Desoto Exfiltration | Not provided. | Exfiltration Trench | Completed | 2013 | 97 | 14 | B | 108 | Not provided | Not provided | DEP | Not provided | G0082 | Structural | 2013 | Banana River Lagoon | Not provided | Not provided | Not provided | Table 5 and TA | yes | 169.9328 | 1746.156
1611 | City of Satellite Beach | Banana River | B | BR3-5, BR7 | 0.59 | 0.64 | 0.038338 | 9.5299 | 1.4006 | 0.36535 | 0.053695 | 1210 | Fixed Single Family Units | SB-07 | Desoto Exfiltration 19-ExA | 108.3026 | City of Satellite Beach | DEP | Desoto Exfiltration | Not provided. | Exfiltration Trench | Completed | 2013 | 97 | 14 | B | 108 | Not provided | Not provided | DEP | Not provided | G0082 | Structural | 2013 | Banana River Lagoon | Not provided | Not provided | Not provided | Table 5 and TA | yes | 49.8849 | 155.1471
1612 | City of Satellite Beach | Banana River | B | BR3-5, BR7 | 0.59 | 0.64 | 0.083928 | 9.5299 | 1.4006 | 0.79982 | 0.11755 | 1210 | Fixed Single Family Units | SB-07 | Desoto Exfiltration 19-ExA | 108.3026 | City of Satellite Beach | DEP | Desoto Exfiltration | Not provided. | Exfiltration Trench | Completed | 2013 | 97 | 14 | B | 108 | Not provided | Not provided | DEP | Not provided | G0082 | Structural | 2013 | Banana River Lagoon | Not provided | Not provided | Not provided | Table 5 and TA | yes | 78.4234 | 339.6451
1613 | City of Satellite Beach | Banana River | B | BR3-5, BR7 | 0.59 | 0.64 | 0.037034 | 9.5299 | 1.4006 | 0.35293 | 0.051869 | 1210 | Fixed Single Family Units | SB-07 | Desoto Exfiltration 19-ExA | 108.3026 | City of Satellite Beach | DEP | Desoto Exfiltration | Not provided. | Exfiltration Trench | Completed | 2013 | 97 | 14 | B | 108 | Not provided | Not provided | DEP | Not provided | G0082 | Structural | 2013 | Banana River Lagoon | Not provided | Not provided | Not provided | Table 5 and TA | yes | 49.3525 | 149.8704
1614 | City of Satellite Beach | Banana River | B | BR3-5, BR7 | 0.59 | 0.64 | 0.013999 | 9.5299 | 1.4006 | 0.13341 | 0.019607 | 1210 | Fixed Single Family Units | SB-07 | Desoto Exfiltration 19-ExA | 108.3026 | City of Satellite Beach | DEP | Desoto Exfiltration | Not provided. | Exfiltration Trench | Completed | 2013 | 97 | 14 | B | 108 | Not provided | Not provided | DEP | Not provided | G0082 | Structural | 2013 | Banana River Lagoon | Not provided | Not provided | Not provided | Table 5 and TA | yes | 47.1309 | 56.6529
1615 | City of Satellite Beach | Banana River | B | BR3-5, BR7 | 0.59 | 0.64 | 0.011707 | 9.5299 | 1.4006 | 0.11157 | 0.016397 | 1210 | Fixed Single Family Units | SB-07 | Desoto Exfiltration 19-ExA | 108.3026 | City of Satellite Beach | DEP | Desoto Exfiltration | Not provided. | Exfiltration Trench | Completed | 2013 | 97 | 14 | B | 108 | Not provided | Not provided | DEP | Not provided | G0082 | Structural | 2013 | Banana River Lagoon | Not provided | Not provided | Not provided | Table 5 and TA | yes | 54.2945 | 47.3781
1616 | City of Satellite Beach | Banana River | B | BR3-5, BR7 | 0.59 | 0.64 | 0.0012727 | 9.5299 | 1.4006 | 0.012129 | 0.0017825 | 1210 | Fixed Single Family Units | SB-07 | Desoto Exfiltration 19-ExA | 108.3026 | City of Satellite Beach | DEP | Desoto Exfiltration | Not provided. | Exfiltration Trench | Completed | 2013 | 97 | 14 | B | 108 | Not provided | Not provided | DEP | Not provided | G0082 | Structural | 2013 | Banana River Lagoon | Not provided | Not provided | Not provided | Table 5 and TA | yes | 10.4411 | 5.1504
1617 | City of Satellite Beach | Banana River | B | BR3-5, BR7 | 0.59 | 0.64 | 0.011582 | 9.1617 | 1.3334 | 0.10611 | 0.015442 | 1200 | Residential, Medium Density-Two-five dwellingunits per acre | SB-07 | Desoto Exfiltration 19-ExA | 108.3026 | City of Satellite Beach | DEP | Desoto Exfiltration | Not provided. | Exfiltration Trench | Completed | 2013 | 97 | 14 | B | 108 | Not provided | Not provided | DEP | Not provided | G0082 | Structural | 2013 | Banana River Lagoon | Not provided | Not provided | Not provided | Table 5 and TA | yes | 35.1244 | 46.8688
1618 | City of Satellite Beach | Banana River | B | BR3-5, BR7 | 0.59 | 0.64 | 0.17855 | 9.1617 | 1.3334 | 1.6358 | 0.23807 | 1210 | Fixed Single Family Units | SB-07 | Desoto Exfiltration 19-ExA | 108.3026 | City of Satellite Beach | DEP | Desoto Exfiltration | Not provided. | Exfiltration Trench | Completed | 2013 | 97 | 14 | B | 108 | Not provided | Not provided | DEP | Not provided | G0082 | Structural | 2013 | Banana River Lagoon | Not provided | Not provided | Not provided | Table 5 and TA | yes | 117.2265 | 722.5662
1619 | City of Satellite Beach | Banana River | B | BR3-5, BR7 | 0.59 | 0.64 | 0.269 | 9.1617 | 1.3334 | 2.4645 | 0.35867 | 1210 | Fixed Single Family Units | SB-07 | Desoto Exfiltration 19-ExA | 108.3026 | City of Satellite Beach | DEP | Desoto Exfiltration | Not provided. | Exfiltration Trench | Completed | 2013 | 97 | 14 | B | 108 | Not provided | Not provided | DEP | Not provided | G0082 | Structural | 2013 | Banana River Lagoon | Not provided | Not provided | Not provided | Table 5 and TA | yes | 136.1372 | 1088.5937
1620 | City of Satellite Beach | Banana River | B | BR3-5, BR7 | 0.59 | 0.64 | 0.0046159 | 9.1617 | 1.3334 | 0.042289 | 0.0061546 | 1210 | Fixed Single Family Units | SB-07 | Desoto Exfiltration 19-ExA | 108.3026 | City of Satellite Beach | DEP | Desoto Exfiltration | Not provided. | Exfiltration Trench | Completed | 2013 | 97 | 14 | B | 108 | Not provided | Not provided | DEP | Not provided | G0082 | Structural | 2013 | Banana River Lagoon | Not provided | Not provided | Not provided | Table 5 and TA | yes | 74.7311 | 18.6797
1621 | City of Satellite Beach | Banana River | B | BR3-5, BR7 | 0.59 | 0.64 | 0.070169 | 9.1617 | 1.3334 | 0.64287 | 0.09356 | 1210 | Fixed Single Family Units | SB-07 | Desoto Exfiltration 19-ExA | 108.3026 | City of Satellite Beach | DEP | Desoto Exfiltration | Not provided. | Exfiltration Trench | Completed | 2013 | 97 | 14 | B | 108 | Not provided | Not provided | DEP | Not provided | G0082 | Structural | 2013 | Banana River Lagoon | Not provided | Not provided | Not provided | Table 5 and TA | yes | 70.9176 | 283.9638
1622 | City of Satellite Beach | Banana River | B | BR3-5, BR7 | 0.59 | 0.64 | 0.012485 | 9.1617 | 1.3334 | 0.11438 | 0.016646 | 1210 | Fixed Single Family Units | SB-07 | Desoto Exfiltration 19-ExA | 108.3026 | City of Satellite Beach | DEP | Desoto Exfiltration | Not provided. | Exfiltration Trench | Completed | 2013 | 97 | 14 | B | 108 | Not provided | Not provided | DEP | Not provided | G0082 | Structural | 2013 | Banana River Lagoon | Not provided | Not provided | Not provided | Table 5 and TA | yes | 31.9509 | 50.5235
1623 | City of Satellite Beach | Banana River | B | BR3-5, BR7 | 0.59 | 0.64 | 0.071365 | 9.1617 | 1.3334 | 0.65382 | 0.095155 | 1210 | Fixed Single Family Units | SB-07 | Desoto Exfiltration 19-ExA | 108.3026 | City of Satellite Beach | DEP | Desoto Exfiltration | Not provided. | Exfiltration Trench | Completed | 2013 | 97 | 14 | B | 108 | Not provided | Not provided | DEP | Not provided | G0082 | Structural | 2013 | Banana River Lagoon | Not provided | Not provided | Not provided | Table 5 and TA | yes | 70.5512 | 288.8042
1624 | City of Satellite Beach | Banana River | B | BR3-5, BR7 | 0.59 | 0.64 | 0.13191 | 9.5313 | 1.4008 | 1.2573 | 0.18478 | 1200 | Residential, Medium Density-Two-five dwellingunits per acre | SB-07 | Desoto Exfiltration 19-ExA | 108.3026 | City of Satellite Beach | DEP | Desoto Exfiltration | Not provided. | Exfiltration Trench | Completed | 2013 | 97 | 14 | B | 108 | Not provided | Not provided | DEP | Not provided | G0082 | Structural | 2013 | Banana River Lagoon | Not provided | Not provided | Not provided | Table 5 and TA | yes | 121.2574 | 533.8198
1625 | City of Satellite Beach | Banana River | B | BR3-5, BR7 | 0.59 | 0.64 | 0.18831 | 9.5313 | 1.4008 | 1.7948 | 0.26378 | 1210 | Fixed Single Family Units | SB-07 | Desoto Exfiltration 19-ExA | 108.3026 | City of Satellite Beach | DEP | Desoto Exfiltration | Not provided. | Exfiltration Trench | Completed | 2013 | 97 | 14 | B | 108 | Not provided | Not provided | DEP | Not provided | G0082 | Structural | 2013 | Banana River Lagoon | Not provided | Not provided | Not provided | Table 5 and TA | yes | 111.8746 | 762.0589
1626 | City of Satellite Beach | Banana River | B | BR3-5, BR7 | 0.59 | 0.64 | 0.20589 | 9.5313 | 1.4008 | 1.9624 | 0.28841 | 1210 | Fixed Single Family Units | SB-07 | Desoto Exfiltration 19-ExA | 108.3026 | City of Satellite Beach | DEP | Desoto Exfiltration | Not provided. | Exfiltration Trench | Completed | 2013 | 97 | 14 | B | 108 | Not provided | Not provided | DEP | Not provided | G0082 | Structural | 2013 | Banana River Lagoon | Not provided | Not provided | Not provided | Table 5 and TA | yes | 116.1731 | 833.2264
1627 | City of Satellite Beach | Banana River | B | BR3-5, BR7 | 0.59 | 0.64 | 0.0063553 | 9.5313 | 1.4008 | 0.060575 | 0.0089025 | 1210 | Fixed Single Family Units | SB-07 | Desoto Exfiltration 19-ExA | 108.3026 | City of Satellite Beach | DEP | Desoto Exfiltration | Not provided. | Exfiltration Trench | Completed | 2013 | 97 | 14 | B | 108 | Not provided | Not provided | DEP | Not provided | G0082 | Structural | 2013 | Banana River Lagoon | Not provided | Not provided | Not provided | Table 5 and TA | yes | 66.3755 | 25.7192
1628 | City of Satellite Beach | Banana River | B | BR3-5, BR7 | 0.59 | 0.64 | 0.011928 | 9.5313 | 1.4008 | 0.11369 | 0.016709 | 1210 | Fixed Single Family Units | SB-07 | Desoto Exfiltration 19-ExA | 108.3026 | City of Satellite Beach | DEP | Desoto Exfiltration | Not provided. | Exfiltration Trench | Completed | 2013 | 97 | 14 | B | 108 | Not provided | Not provided | DEP | Not provided | G0082 | Structural | 2013 | Banana River Lagoon | Not provided | Not provided | Not provided | Table 5 and TA | yes | 28.0474 | 48.2713
1629 | City of Satellite Beach | Banana River | B | BR3-5, BR7 | 0.59 | 0.64 | 0.073228 | 9.5313 | 1.4008 | 0.69796 | 0.10258 | 1210 | Fixed Single Family Units | SB-07 | Desoto Exfiltration 19-ExA | 108.3026 | City of Satellite Beach | DEP | Desoto Exfiltration | Not provided. | Exfiltration Trench | Completed | 2013 | 97 | 14 | B | 108 | Not provided | Not provided | DEP | Not provided | G0082 | Structural | 2013 | Banana River Lagoon | Not provided | Not provided | Not provided | Table 5 and TA | yes | 97.7218 | 296.3421
1630 | City of Satellite Beach | Banana River | B | BR3-5, BR7 | 0.59 | 0.64 | 0.00013897 | 9.5313 | 1.4008 | 0.0013246 | 0.00019466 | 1210 | Fixed Single Family Units | SB-07 | Desoto Exfiltration 19-ExA | 108.3026 | City of Satellite Beach | DEP | Desoto Exfiltration | Not provided. | Exfiltration Trench | Completed | 2013 | 97 | 14 | B | 108 | Not provided | Not provided | DEP | Not provided | G0082 | Structural | 2013 | Banana River Lagoon | Not provided | Not provided | Not provided | Table 5 and TA | yes | 3.6696 | 0.56239
1631 | City of Satellite Beach | Banana River | B | BR3-5, BR7 | 0.59 | 0.64 | 0.10352 | 9.5311 | 1.4007 | 0.98669 | 0.14501 | 1210 | Fixed Single Family Units | SB-07 | Desoto Exfiltration 19-ExA | 108.3026 | City of Satellite Beach | DEP | Desoto Exfiltration | Not provided. | Exfiltration Trench | Completed | 2013 | 97 | 14 | B | 108 | Not provided | Not provided | DEP | Not provided | G0082 | Structural | 2013 | Banana River Lagoon | Not provided | Not provided | Not provided | Table 5 and TA | yes | 82.716 | 418.9426
1632 | City of Satellite Beach | Banana River | B | BR3-5, BR7 | 0.59 | 0.64 | 0.013335 | 9.5311 | 1.4007 | 0.1271 | 0.01868 | 1210 | Fixed Single Family Units | SB-07 | Desoto Exfiltration 19-ExA | 108.3026 | City of Satellite Beach | DEP | Desoto Exfiltration | Not provided. | Exfiltration Trench | Completed | 2013 | 97 | 14 | B | 108 | Not provided | Not provided | DEP | Not provided | G0082 | Structural | 2013 | Banana River Lagoon | Not provided | Not provided | Not provided | Table 5 and TA | yes | 56.6328 | 53.9667
1633 | City of Satellite Beach | Banana River | B | BR3-5, BR7 | 0.59 | 0.64 | 0.0052961 | 9.5311 | 1.4007 | 0.050478 | 0.0074186 | 1210 | Fixed Single Family Units | SB-07 | Desoto Exfiltration 19-ExA | 108.3026 | City of Satellite Beach | DEP | Desoto Exfiltration | Not provided. | Exfiltration Trench | Completed | 2013 | 97 | 14 | B | 108 | Not provided | Not provided | DEP | Not provided | G0082 | Structural | 2013 | Banana River Lagoon | Not provided | Not provided | Not provided | Table 5 and TA | yes | 40.1748 | 21.4327
1634 | City of Satellite Beach | Banana River | B | BR3-5, BR7 | 0.59 | 0.64 | 0.013304 | 9.5311 | 1.4007 | 0.1268 | 0.018635 | 1210 | Fixed Single Family Units | SB-07 | Desoto Exfiltration 19-ExA | 108.3026 | City of Satellite Beach | DEP | Desoto Exfiltration | Not provided. | Exfiltration Trench | Completed | 2013 | 97 | 14 | B | 108 | Not provided | Not provided | DEP | Not provided | G0082 | Structural | 2013 | Banana River Lagoon | Not provided | Not provided | Not provided | Table 5 and TA | yes | 50.0066 | 53.8388
1635 | City of Satellite Beach | Banana River | B | BR3-5, BR7 | 0.59 | 0.64 | 0.10795 | 9.5311 | 1.4007 | 1.0289 | 0.15122 | 1210 | Fixed Single Family Units | SB-07 | Desoto Exfiltration 19-ExA | 108.3026 | City of Satellite Beach | DEP | Desoto Exfiltration | Not provided. | Exfiltration Trench | Completed | 2013 | 97 | 14 | B | 108 | Not provided | Not provided | DEP | Not provided | G0082 | Structural | 2013 | Banana River Lagoon | Not provided | Not provided | Not provided | Table 5 and TA | yes | 84.3091 | 436.8727
1636 | City of Satellite Beach | Banana River | B | BR3-5, BR7 | 0.59 | 0.64 | 0.0070689 | 9.5311 | 1.4007 | 0.067375 | 0.0099018 | 1210 | Fixed Single Family Units | SB-07 | Desoto Exfiltration 19-ExA | 108.3026 | City of Satellite Beach | DEP | Desoto Exfiltration | Not provided. | Exfiltration Trench | Completed | 2013 | 97 | 14 | B | 108 | Not provided | Not provided | DEP | Not provided | G0082 | Structural | 2013 | Banana River Lagoon | Not provided | Not provided | Not provided | Table 5 and TA | yes | 38.2022 | 28.607
1637 | City of Satellite Beach | Banana River | B | BR3-5, BR7 | 0.59 | 0.64 | 0.00051302 | 9.5311 | 1.4007 | 0.0048896 | 0.00071861 | 1210 | Fixed Single Family Units | SB-07 | Desoto Exfiltration 19-ExA | 108.3026 | City of Satellite Beach | DEP | Desoto Exfiltration | Not provided. | Exfiltration Trench | Completed | 2013 | 97 | 14 | B | 108 | Not provided | Not provided | DEP | Not provided | G0082 | Structural | 2013 | Banana River Lagoon | Not provided | Not provided | Not provided | Table 5 and TA | yes | 5.8937 | 2.0761
1638 | City of Satellite Beach | Banana River | B | BR3-5, BR7 | 0.59 | 0.64 | 0.18756 | 9.5311 | 1.4007 | 1.7877 | 0.26273 | 1200 | Residential, Medium Density-Two-five dwellingunits per acre | SB-07 | Desoto Exfiltration 19-ExA | 108.3026 | City of Satellite Beach | DEP | Desoto Exfiltration | Not provided. | Exfiltration Trench | Completed | 2013 | 97 | 14 | B | 108 | Not provided | Not provided | DEP | Not provided | G0082 | Structural | 2013 | Banana River Lagoon | Not provided | Not provided | Not provided | Table 5 and TA | yes | 130.4383 | 759.0364
1639 | City of Satellite Beach | Banana River | B | BR3-5, BR7 | 0.59 | 0.64 | 0.095205 | 9.5311 | 1.4007 | 0.9074 | 0.13336 | 1210 | Fixed Single Family Units | SB-07 | Desoto Exfiltration 19-ExA | 108.3026 | City of Satellite Beach | DEP | Desoto Exfiltration | Not provided. | Exfiltration Trench | Completed | 2013 | 97 | 14 | B | 108 | Not provided | Not provided | DEP | Not provided | G0082 | Structural | 2013 | Banana River Lagoon | Not provided | Not provided | Not provided | Table 5 and TA | yes | 78.7481 | 385.2792
1640 | City of Satellite Beach | Banana River | B | BR3-5, BR7 | 0.59 | 0.64 | 0.09372 | 9.5311 | 1.4007 | 0.89325 | 0.13128 | 1210 | Fixed Single Family Units | SB-07 | Desoto Exfiltration 19-ExA | 108.3026 | City of Satellite Beach | DEP | Desoto Exfiltration | Not provided. | Exfiltration Trench | Completed | 2013 | 97 | 14 | B | 108 | Not provided | Not provided | DEP | Not provided | G0082 | Structural | 2013 | Banana River Lagoon | Not provided | Not provided | Not provided | Table 5 and TA | yes | 78.9995 | 379.2698
1641 | City of Satellite Beach | Banana River | B | BR3-5, BR7 | 0.59 | 0.64 | 0.10541 | 9.5311 | 1.4007 | 1.0047 | 0.14765 | 1210 | Fixed Single Family Units | SB-07 | Desoto Exfiltration 19-ExA | 108.3026 | City of Satellite Beach | DEP | Desoto Exfiltration | Not provided. | Exfiltration Trench | Completed | 2013 | 97 | 14 | B | 108 | Not provided | Not provided | DEP | Not provided | G0082 | Structural | 2013 | Banana River Lagoon | Not provided | Not provided | Not provided | Table 5 and TA | yes | 83.6508 | 426.571
1642 | City of Satellite Beach | Banana River | B | BR3-5, BR7 | 0.59 | 0.64 | 0.10174 | 9.5311 | 1.4007 | 0.96972 | 0.14252 | 1210 | Fixed Single Family Units | SB-07 | Desoto Exfiltration 19-ExA | 108.3026 | City of Satellite Beach | DEP | Desoto Exfiltration | Not provided. | Exfiltration Trench | Completed | 2013 | 97 | 14 | B | 108 | Not provided | Not provided | DEP | Not provided | G0082 | Structural | 2013 | Banana River Lagoon | Not provided | Not provided | Not provided | Table 5 and TA | yes | 82.1828 | 411.7383
1643 | City of Satellite Beach | Banana River | B | BR3-5, BR7 | 0.59 | 0.64 | 0.014286 | 9.5311 | 1.4007 | 0.13616 | 0.020011 | 1210 | Fixed Single Family Units | SB-07 | Desoto Exfiltration 19-ExA | 108.3026 | City of Satellite Beach | DEP | Desoto Exfiltration | Not provided. | Exfiltration Trench | Completed | 2013 | 97 | 14 | B | 108 | Not provided | Not provided | DEP | Not provided | G0082 | Structural | 2013 | Banana River Lagoon | Not provided | Not provided | Not provided | Table 5 and TA | yes | 42.1234 | 57.8136
1644 | City of Satellite Beach | Banana River | B | BR3-5, BR7 | 0.59 | 0.64 | 0.019841 | 9.5311 | 1.4007 | 0.1891 | 0.027791 | 1210 | Fixed Single Family Units | SB-07 | Desoto Exfiltration 19-ExA | 108.3026 | City of Satellite Beach | DEP | Desoto Exfiltration | Not provided. | Exfiltration Trench | Completed | 2013 | 97 | 14 | B | 108 | Not provided | Not provided | DEP | Not provided | G0082 | Structural | 2013 | Banana River Lagoon | Not provided | Not provided | Not provided | Table 5 and TA | yes | 43.872 | 80.2917
1645 | City of Satellite Beach | Banana River | B | BR3-5, BR7 | 0.59 | 0.64 | 0.027789 | 9.5323 | 1.4009 | 0.26489 | 0.038931 | 1200 | Residential, Medium Density-Two-five dwellingunits per acre | SB-07 | Desoto Exfiltration 19-ExA | 108.3026 | City of Satellite Beach | DEP | Desoto Exfiltration | Not provided. | Exfiltration Trench | Completed | 2013 | 97 | 14 | B | 108 | Not provided | Not provided | DEP | Not provided | G0082 | Structural | 2013 | Banana River Lagoon | Not provided | Not provided | Not provided | Table 5 and TA | yes | 48.9811 | 112.4592
1646 | City of Satellite Beach | Banana River | B | BR3-5, BR7 | 0.59 | 0.64 | 0.017754 | 9.5323 | 1.4009 | 0.16923 | 0.024872 | 1210 | Fixed Single Family Units | SB-07 | Desoto Exfiltration 19-ExA | 108.3026 | City of Satellite Beach | DEP | Desoto Exfiltration | Not provided. | Exfiltration Trench | Completed | 2013 | 97 | 14 | B | 108 | Not provided | Not provided | DEP | Not provided | G0082 | Structural | 2013 | Banana River Lagoon | Not provided | Not provided | Not provided | Table 5 and TA | yes | 71.8511 | 71.8471
1647 | City of Satellite Beach | Banana River | B | BR3-5, BR7 | 0.59 | 0.64 | 0.033572 | 9.5323 | 1.4009 | 0.32002 | 0.047032 | 1210 | Fixed Single Family Units | SB-07 | Desoto Exfiltration 19-ExA | 108.3026 | City of Satellite Beach | DEP | Desoto Exfiltration | Not provided. | Exfiltration Trench | Completed | 2013 | 97 | 14 | B | 108 | Not provided | Not provided | DEP | Not provided | G0082 | Structural | 2013 | Banana River Lagoon | Not provided | Not provided | Not provided | Table 5 and TA | yes | 49.9224 | 135.8603
1648 | City of Satellite Beach | Banana River | B | BR3-5, BR7 | 0.59 | 0.64 | 0.32408 | 9.5323 | 1.4009 | 3.0893 | 0.45402 | 1210 | Fixed Single Family Units | SB-07 | Desoto Exfiltration 19-ExA | 108.3026 | City of Satellite Beach | DEP | Desoto Exfiltration | Not provided. | Exfiltration Trench | Completed | 2013 | 97 | 14 | B | 108 | Not provided | Not provided | DEP | Not provided | G0082 | Structural | 2013 | Banana River Lagoon | Not provided | Not provided | Not provided | Table 5 and TA | yes | 152.4479 | 1311.5197
1649 | City of Satellite Beach | Banana River | B | BR3-5, BR7 | 0.59 | 0.64 | 0.070527 | 9.5323 | 1.4009 | 0.67228 | 0.098802 | 1210 | Fixed Single Family Units | SB-07 | Desoto Exfiltration 19-ExA | 108.3026 | City of Satellite Beach | DEP | Desoto Exfiltration | Not provided. | Exfiltration Trench | Completed | 2013 | 97 | 14 | B | 108 | Not provided | Not provided | DEP | Not provided | G0082 | Structural | 2013 | Banana River Lagoon | Not provided | Not provided | Not provided | Table 5 and TA | yes | 83.4132 | 285.4108
1650 | City of Satellite Beach | Banana River | B | BR3-5, BR7 | 0.59 | 0.64 | 0.14404 | 9.5323 | 1.4009 | 1.373 | 0.20179 | 1210 | Fixed Single Family Units | SB-07 | Desoto Exfiltration 19-ExA | 108.3026 | City of Satellite Beach | DEP | Desoto Exfiltration | Not provided. | Exfiltration Trench | Completed | 2013 | 97 | 14 | B | 108 | Not provided | Not provided | DEP | Not provided | G0082 | Structural | 2013 | Banana River Lagoon | Not provided | Not provided | Not provided | Table 5 and TA | yes | 115.773 | 582.903
1651 | City of Satellite Beach | Banana River | B | BR3-5, BR7 | 0.59 | 0.64 | 0.12848 | 9.5303 | 1.4006 | 1.2245 | 0.17995 | 1200 | Residential, Medium Density-Two-five dwellingunits per acre | SB-07 | Desoto Exfiltration 19-ExA | 108.3026 | City of Satellite Beach | DEP | Desoto Exfiltration | Not provided. | Exfiltration Trench | Completed | 2013 | 97 | 14 | B | 108 | Not provided | Not provided | DEP | Not provided | G0082 | Structural | 2013 | Banana River Lagoon | Not provided | Not provided | Not provided | Table 5 and TA | yes | 104.8493 | 519.9432
1652 | City of Satellite Beach | Banana River | B | BR3-5, BR7 | 0.59 | 0.64 | 0.05377 | 9.5303 | 1.4006 | 0.51244 | 0.075312 | 1210 | Fixed Single Family Units | SB-07 | Desoto Exfiltration 19-ExA | 108.3026 | City of Satellite Beach | DEP | Desoto Exfiltration | Not provided. | Exfiltration Trench | Completed | 2013 | 97 | 14 | B | 108 | Not provided | Not provided | DEP | Not provided | G0082 | Structural | 2013 | Banana River Lagoon | Not provided | Not provided | Not provided | Table 5 and TA | yes | 65.2231 | 217.599
1653 | City of Satellite Beach | Banana River | B | BR3-5, BR7 | 0.59 | 0.64 | 0.020155 | 9.5303 | 1.4006 | 0.19208 | 0.02823 | 1210 | Fixed Single Family Units | SB-07 | Desoto Exfiltration 19-ExA | 108.3026 | City of Satellite Beach | DEP | Desoto Exfiltration | Not provided. | Exfiltration Trench | Completed | 2013 | 97 | 14 | B | 108 | Not provided | Not provided | DEP | Not provided | G0082 | Structural | 2013 | Banana River Lagoon | Not provided | Not provided | Not provided | Table 5 and TA | yes | 49.0669 | 81.5646
1654 | City of Satellite Beach | Banana River | B | BR3-5, BR7 | 0.59 | 0.64 | 0.21587 | 9.5303 | 1.4006 | 2.0573 | 0.30235 | 1210 | Fixed Single Family Units | SB-07 | Desoto Exfiltration 19-ExA | 108.3026 | City of Satellite Beach | DEP | Desoto Exfiltration | Not provided. | Exfiltration Trench | Completed | 2013 | 97 | 14 | B | 108 | Not provided | Not provided | DEP | Not provided | G0082 | Structural | 2013 | Banana River Lagoon | Not provided | Not provided | Not provided | Table 5 and TA | yes | 116.4497 | 873.5911
1655 | City of Satellite Beach | Banana River | B | BR3-5, BR7 | 0.59 | 0.64 | 0.020017 | 9.5303 | 1.4006 | 0.19077 | 0.028036 | 1210 | Fixed Single Family Units | SB-07 | Desoto Exfiltration 19-ExA | 108.3026 | City of Satellite Beach | DEP | Desoto Exfiltration | Not provided. | Exfiltration Trench | Completed | 2013 | 97 | 14 | B | 108 | Not provided | Not provided | DEP | Not provided | G0082 | Structural | 2013 | Banana River Lagoon | Not provided | Not provided | Not provided | Table 5 and TA | yes | 55.034 | 81.0053
1656 | City of Satellite Beach | Banana River | B | BR3-5, BR7 | 0.59 | 0.64 | 0.17555 | 9.5303 | 1.4006 | 1.673 | 0.24588 | 1210 | Fixed Single Family Units | SB-07 | Desoto Exfiltration 19-ExA | 108.3026 | City of Satellite Beach | DEP | Desoto Exfiltration | Not provided. | Exfiltration Trench | Completed | 2013 | 97 | 14 | B | 108 | Not provided | Not provided | DEP | Not provided | G0082 | Structural | 2013 | Banana River Lagoon | Not provided | Not provided | Not provided | Table 5 and TA | yes | 108.6874 | 710.4235
1657 | City of Satellite Beach | Banana River | B | BR3-5, BR7 | 0.59 | 0.64 | 1.0854e-05 | 9.5303 | 1.4006 | 0.00010344 | 1.5203e-05 | 1210 | Fixed Single Family Units | SB-07 | Desoto Exfiltration 19-ExA | 108.3026 | City of Satellite Beach | DEP | Desoto Exfiltration | Not provided. | Exfiltration Trench | Completed | 2013 | 97 | 14 | B | 108 | Not provided | Not provided | DEP | Not provided | G0082 | Structural | 2013 | Banana River Lagoon | Not provided | Not provided | Not provided | Table 5 and TA | yes | 2.8089 | 0.043926
1658 | City of Satellite Beach | Banana River | B | BR3-5, BR7 | 0.59 | 0.64 | 0.0039115 | 9.5303 | 1.4006 | 0.037278 | 0.0054786 | 1210 | Fixed Single Family Units | SB-07 | Desoto Exfiltration 19-ExA | 108.3026 | City of Satellite Beach | DEP | Desoto Exfiltration | Not provided. | Exfiltration Trench | Completed | 2013 | 97 | 14 | B | 108 | Not provided | Not provided | DEP | Not provided | G0082 | Structural | 2013 | Banana River Lagoon | Not provided | Not provided | Not provided | Table 5 and TA | yes | 16.5634 | 15.8294
1659 | City of Satellite Beach | Banana River | B | BR3-5, BR7 | 0.59 | 0.64 | 0.18318 | 9.5306 | 1.4007 | 1.7459 | 0.25658 | 1200 | Residential, Medium Density-Two-five dwellingunits per acre | SB-07 | Desoto Exfiltration 19-ExA | 108.3026 | City of Satellite Beach | DEP | Desoto Exfiltration | Not provided. | Exfiltration Trench | Completed | 2013 | 97 | 14 | B | 108 | Not provided | Not provided | DEP | Not provided | G0082 | Structural | 2013 | Banana River Lagoon | Not provided | Not provided | Not provided | Table 5 and TA | yes | 129.8343 | 741.3172
1660 | City of Satellite Beach | Banana River | B | BR3-5, BR7 | 0.59 | 0.64 | 0.032085 | 9.5306 | 1.4007 | 0.30579 | 0.04494 | 1210 | Fixed Single Family Units | SB-07 | Desoto Exfiltration 19-ExA | 108.3026 | City of Satellite Beach | DEP | Desoto Exfiltration | Not provided. | Exfiltration Trench | Completed | 2013 | 97 | 14 | B | 108 | Not provided | Not provided | DEP | Not provided | G0082 | Structural | 2013 | Banana River Lagoon | Not provided | Not provided | Not provided | Table 5 and TA | yes | 66.4793 | 129.8422
1661 | City of Satellite Beach | Banana River | B | BR3-5, BR7 | 0.59 | 0.64 | 0.22669 | 9.5306 | 1.4007 | 2.1605 | 0.31753 | 1210 | Fixed Single Family Units | SB-07 | Desoto Exfiltration 19-ExA | 108.3026 | City of Satellite Beach | DEP | Desoto Exfiltration | Not provided. | Exfiltration Trench | Completed | 2013 | 97 | 14 | B | 108 | Not provided | Not provided | DEP | Not provided | G0082 | Structural | 2013 | Banana River Lagoon | Not provided | Not provided | Not provided | Table 5 and TA | yes | 120.9777 | 917.3979
1662 | City of Satellite Beach | Banana River | B | BR3-5, BR7 | 0.59 | 0.64 | 0.022631 | 9.5306 | 1.4007 | 0.21569 | 0.031698 | 1210 | Fixed Single Family Units | SB-07 | Desoto Exfiltration 19-ExA | 108.3026 | City of Satellite Beach | DEP | Desoto Exfiltration | Not provided. | Exfiltration Trench | Completed | 2013 | 97 | 14 | B | 108 | Not provided | Not provided | DEP | Not provided | G0082 | Structural | 2013 | Banana River Lagoon | Not provided | Not provided | Not provided | Table 5 and TA | yes | 51.1805 | 91.5835
1663 | City of Satellite Beach | Banana River | B | BR3-5, BR7 | 0.59 | 0.64 | 0.15317 | 9.5306 | 1.4007 | 1.4598 | 0.21454 | 1210 | Fixed Single Family Units | SB-07 | Desoto Exfiltration 19-ExA | 108.3026 | City of Satellite Beach | DEP | Desoto Exfiltration | Not provided. | Exfiltration Trench | Completed | 2013 | 97 | 14 | B | 108 | Not provided | Not provided | DEP | Not provided | G0082 | Structural | 2013 | Banana River Lagoon | Not provided | Not provided | Not provided | Table 5 and TA | yes | 101.6142 | 619.8592
1664 | City of Satellite Beach | Banana River | B | BR3-5, BR7 | 0.59 | 0.64 | 0.34952 | 9.5317 | 1.4008 | 3.3315 | 0.48963 | 1200 | Residential, Medium Density-Two-five dwellingunits per acre | SB-07 | Desoto Exfiltration 19-ExA | 108.3026 | City of Satellite Beach | DEP | Desoto Exfiltration | Not provided. | Exfiltration Trench | Completed | 2013 | 97 | 14 | B | 108 | Not provided | Not provided | DEP | Not provided | G0082 | Structural | 2013 | Banana River Lagoon | Not provided | Not provided | Not provided | Table 5 and TA | yes | 185.3983 | 1414.4715
1665 | City of Satellite Beach | Banana River | B | BR3-5, BR7 | 0.59 | 0.64 | 0.011472 | 9.5317 | 1.4008 | 0.10935 | 0.016071 | 1210 | Fixed Single Family Units | SB-07 | Desoto Exfiltration 19-ExA | 108.3026 | City of Satellite Beach | DEP | Desoto Exfiltration | Not provided. | Exfiltration Trench | Completed | 2013 | 97 | 14 | B | 108 | Not provided | Not provided | DEP | Not provided | G0082 | Structural | 2013 | Banana River Lagoon | Not provided | Not provided | Not provided | Table 5 and TA | yes | 45.5937 | 46.4269
1666 | City of Satellite Beach | Banana River | B | BR3-5, BR7 | 0.59 | 0.64 | 0.013634 | 9.5317 | 1.4008 | 0.12996 | 0.0191 | 1210 | Fixed Single Family Units | SB-07 | Desoto Exfiltration 19-ExA | 108.3026 | City of Satellite Beach | DEP | Desoto Exfiltration | Not provided. | Exfiltration Trench | Completed | 2013 | 97 | 14 | B | 108 | Not provided | Not provided | DEP | Not provided | G0082 | Structural | 2013 | Banana River Lagoon | Not provided | Not provided | Not provided | Table 5 and TA | yes | 31.1934 | 55.1767
1667 | City of Satellite Beach | Banana River | B | BR3-5, BR7 | 0.59 | 0.64 | 0.16966 | 9.5317 | 1.4008 | 1.6172 | 0.23767 | 1210 | Fixed Single Family Units | SB-07 | Desoto Exfiltration 19-ExA | 108.3026 | City of Satellite Beach | DEP | Desoto Exfiltration | Not provided. | Exfiltration Trench | Completed | 2013 | 97 | 14 | B | 108 | Not provided | Not provided | DEP | Not provided | G0082 | Structural | 2013 | Banana River Lagoon | Not provided | Not provided | Not provided | Table 5 and TA | yes | 103.8612 | 686.6042
1668 | City of Satellite Beach | Banana River | B | BR3-5, BR7 | 0.59 | 0.64 | 0.07347 | 9.5317 | 1.4008 | 0.70029 | 0.10292 | 1210 | Fixed Single Family Units | SB-07 | Desoto Exfiltration 19-ExA | 108.3026 | City of Satellite Beach | DEP | Desoto Exfiltration | Not provided. | Exfiltration Trench | Completed | 2013 | 97 | 14 | B | 108 | Not provided | Not provided | DEP | Not provided | G0082 | Structural | 2013 | Banana River Lagoon | Not provided | Not provided | Not provided | Table 5 and TA | yes | 74.685 | 297.3207
1669 | City of Satellite Beach | Banana River | B | BR3-5, BR7 | 0.59 | 0.64 | 0.063971 | 9.5299 | 1.4006 | 0.60964 | 0.089597 | 1200 | Residential, Medium Density-Two-five dwellingunits per acre | SB-07 | Desoto Exfiltration 19-ExA | 108.3026 | City of Satellite Beach | DEP | Desoto Exfiltration | Not provided. | Exfiltration Trench | Completed | 2013 | 97 | 14 | B | 108 | Not provided | Not provided | DEP | Not provided | G0082 | Structural | 2013 | Banana River Lagoon | Not provided | Not provided | Not provided | Table 5 and TA | yes | 112.171 | 258.8831
1670 | City of Satellite Beach | Banana River | B | BR3-5, BR7 | 0.59 | 0.64 | 0.02101 | 9.5299 | 1.4006 | 0.20022 | 0.029426 | 1210 | Fixed Single Family Units | SB-07 | Desoto Exfiltration 19-ExA | 108.3026 | City of Satellite Beach | DEP | Desoto Exfiltration | Not provided. | Exfiltration Trench | Completed | 2013 | 97 | 14 | B | 108 | Not provided | Not provided | DEP | Not provided | G0082 | Structural | 2013 | Banana River Lagoon | Not provided | Not provided | Not provided | Table 5 and TA | yes | 37.335 | 85.0253
1671 | City of Satellite Beach | Banana River | B | BR3-5, BR7 | 0.59 | 0.64 | 0.10189 | 9.5299 | 1.4006 | 0.97098 | 0.1427 | 1210 | Fixed Single Family Units | SB-07 | Desoto Exfiltration 19-ExA | 108.3026 | City of Satellite Beach | DEP | Desoto Exfiltration | Not provided. | Exfiltration Trench | Completed | 2013 | 97 | 14 | B | 108 | Not provided | Not provided | DEP | Not provided | G0082 | Structural | 2013 | Banana River Lagoon | Not provided | Not provided | Not provided | Table 5 and TA | yes | 93.3198 | 412.328
1672 | City of Satellite Beach | Banana River | B | BR3-5, BR7 | 0.59 | 0.64 | 0.073698 | 9.5299 | 1.4006 | 0.70233 | 0.10322 | 1210 | Fixed Single Family Units | SB-07 | Desoto Exfiltration 19-ExA | 108.3026 | City of Satellite Beach | DEP | Desoto Exfiltration | Not provided. | Exfiltration Trench | Completed | 2013 | 97 | 14 | B | 108 | Not provided | Not provided | DEP | Not provided | G0082 | Structural | 2013 | Banana River Lagoon | Not provided | Not provided | Not provided | Table 5 and TA | yes | 90.3422 | 298.2445
1673 | City of Satellite Beach | Banana River | B | BR3-5, BR7 | 0.59 | 0.64 | 0.032465 | 9.5299 | 1.4006 | 0.30939 | 0.04547 | 1210 | Fixed Single Family Units | SB-07 | Desoto Exfiltration 19-ExA | 108.3026 | City of Satellite Beach | DEP | Desoto Exfiltration | Not provided. | Exfiltration Trench | Completed | 2013 | 97 | 14 | B | 108 | Not provided | Not provided | DEP | Not provided | G0082 | Structural | 2013 | Banana River Lagoon | Not provided | Not provided | Not provided | Table 5 and TA | yes | 45.994 | 131.3827
1674 | City of Satellite Beach | Banana River | B | BR3-5, BR7 | 0.59 | 0.64 | 0.25302 | 9.5299 | 1.4006 | 2.4112 | 0.35437 | 1210 | Fixed Single Family Units | SB-07 | Desoto Exfiltration 19-ExA | 108.3026 | City of Satellite Beach | DEP | Desoto Exfiltration | Not provided. | Exfiltration Trench | Completed | 2013 | 97 | 14 | B | 108 | Not provided | Not provided | DEP | Not provided | G0082 | Structural | 2013 | Banana River Lagoon | Not provided | Not provided | Not provided | Table 5 and TA | yes | 128.511 | 1023.9194
1675 | City of Satellite Beach | Banana River | B | BR3-5, BR7 | 0.59 | 0.64 | 0.071714 | 9.5299 | 1.4006 | 0.68343 | 0.10044 | 1210 | Fixed Single Family Units | SB-07 | Desoto Exfiltration 19-ExA | 108.3026 | City of Satellite Beach | DEP | Desoto Exfiltration | Not provided. | Exfiltration Trench | Completed | 2013 | 97 | 14 | B | 108 | Not provided | Not provided | DEP | Not provided | G0082 | Structural | 2013 | Banana River Lagoon | Not provided | Not provided | Not provided | Table 5 and TA | yes | 78.2936 | 290.2169
1676 | City of Satellite Beach | Banana River | B | BR3-5, BR7 | 0.59 | 0.64 | 0.33282 | 9.5306 | 1.4007 | 3.172 | 0.46618 | 1200 | Residential, Medium Density-Two-five dwellingunits per acre | SB-07 | Desoto Exfiltration 19-ExA | 108.3026 | City of Satellite Beach | DEP | Desoto Exfiltration | Not provided. | Exfiltration Trench | Completed | 2013 | 97 | 14 | B | 108 | Not provided | Not provided | DEP | Not provided | G0082 | Structural | 2013 | Banana River Lagoon | Not provided | Not provided | Not provided | Table 5 and TA | yes | 191.7403 | 1346.8785
1677 | City of Satellite Beach | Banana River | B | BR3-5, BR7 | 0.59 | 0.64 | 0.011577 | 9.5306 | 1.4007 | 0.11033 | 0.016215 | 1210 | Fixed Single Family Units | SB-07 | Desoto Exfiltration 19-ExA | 108.3026 | City of Satellite Beach | DEP | Desoto Exfiltration | Not provided. | Exfiltration Trench | Completed | 2013 | 97 | 14 | B | 108 | Not provided | Not provided | DEP | Not provided | G0082 | Structural | 2013 | Banana River Lagoon | Not provided | Not provided | Not provided | Table 5 and TA | yes | 31.835 | 46.8486
1678 | City of Satellite Beach | Banana River | B | BR3-5, BR7 | 0.59 | 0.64 | 0.092023 | 9.5306 | 1.4007 | 0.87704 | 0.12889 | 1210 | Fixed Single Family Units | SB-07 | Desoto Exfiltration 19-ExA | 108.3026 | City of Satellite Beach | DEP | Desoto Exfiltration | Not provided. | Exfiltration Trench | Completed | 2013 | 97 | 14 | B | 108 | Not provided | Not provided | DEP | Not provided | G0082 | Structural | 2013 | Banana River Lagoon | Not provided | Not provided | Not provided | Table 5 and TA | yes | 82.4428 | 372.4039
1679 | City of Satellite Beach | Banana River | B | BR3-5, BR7 | 0.59 | 0.64 | 8.9813e-05 | 9.5306 | 1.4007 | 0.00085597 | 0.0001258 | 1210 | Fixed Single Family Units | SB-07 | Desoto Exfiltration 19-ExA | 108.3026 | City of Satellite Beach | DEP | Desoto Exfiltration | Not provided. | Exfiltration Trench | Completed | 2013 | 97 | 14 | B | 108 | Not provided | Not provided | DEP | Not provided | G0082 | Structural | 2013 | Banana River Lagoon | Not provided | Not provided | Not provided | Table 5 and TA | yes | 11.0756 | 0.36346
1680 | City of Satellite Beach | Banana River | B | BR3-5, BR7 | 0.59 | 0.64 | 0.015598 | 9.5306 | 1.4007 | 0.14866 | 0.021848 | 1210 | Fixed Single Family Units | SB-07 | Desoto Exfiltration 19-ExA | 108.3026 | City of Satellite Beach | DEP | Desoto Exfiltration | Not provided. | Exfiltration Trench | Completed | 2013 | 97 | 14 | B | 108 | Not provided | Not provided | DEP | Not provided | G0082 | Structural | 2013 | Banana River Lagoon | Not provided | Not provided | Not provided | Table 5 and TA | yes | 52.129 | 63.1235
1681 | City of Satellite Beach | Banana River | B | BR3-5, BR7 | 0.59 | 0.64 | 0.16519 | 9.5306 | 1.4007 | 1.5743 | 0.23138 | 1210 | Fixed Single Family Units | SB-07 | Desoto Exfiltration 19-ExA | 108.3026 | City of Satellite Beach | DEP | Desoto Exfiltration | Not provided. | Exfiltration Trench | Completed | 2013 | 97 | 14 | B | 108 | Not provided | Not provided | DEP | Not provided | G0082 | Structural | 2013 | Banana River Lagoon | Not provided | Not provided | Not provided | Table 5 and TA | yes | 102.366 | 668.4918
1682 | City of Satellite Beach | Banana River | B | BR3-5, BR7 | 0.59 | 0.64 | 0.00046712 | 9.5306 | 1.4007 | 0.0044519 | 0.00065428 | 1210 | Fixed Single Family Units | SB-07 | Desoto Exfiltration 19-ExA | 108.3026 | City of Satellite Beach | DEP | Desoto Exfiltration | Not provided. | Exfiltration Trench | Completed | 2013 | 97 | 14 | B | 108 | Not provided | Not provided | DEP | Not provided | G0082 | Structural | 2013 | Banana River Lagoon | Not provided | Not provided | Not provided | Table 5 and TA | yes | 14.895 | 1.8904
1683 | City of Satellite Beach | Banana River | B | BR3-5, BR7 | 0.59 | 0.64 | 0.087419 | 9.5307 | 1.4007 | 0.83317 | 0.12245 | 1200 | Residential, Medium Density-Two-five dwellingunits per acre | SB-07 | Desoto Exfiltration 19-ExA | 108.3026 | City of Satellite Beach | DEP | Desoto Exfiltration | Not provided. | Exfiltration Trench | Completed | 2013 | 97 | 14 | B | 108 | Not provided | Not provided | DEP | Not provided | G0082 | Structural | 2013 | Banana River Lagoon | Not provided | Not provided | Not provided | Table 5 and TA | yes | 114.3111 | 353.7726
1684 | City of Satellite Beach | Banana River | B | BR3-5, BR7 | 0.59 | 0.64 | 0.018755 | 9.5307 | 1.4007 | 0.17874 | 0.026269 | 1210 | Fixed Single Family Units | SB-07 | Desoto Exfiltration 19-ExA | 108.3026 | City of Satellite Beach | DEP | Desoto Exfiltration | Not provided. | Exfiltration Trench | Completed | 2013 | 97 | 14 | B | 108 | Not provided | Not provided | DEP | Not provided | G0082 | Structural | 2013 | Banana River Lagoon | Not provided | Not provided | Not provided | Table 5 and TA | yes | 69.5238 | 75.897
1685 | City of Satellite Beach | Banana River | B | BR3-5, BR7 | 0.59 | 0.64 | 0.19121 | 9.5307 | 1.4007 | 1.8224 | 0.26783 | 1210 | Fixed Single Family Units | SB-07 | Desoto Exfiltration 19-ExA | 108.3026 | City of Satellite Beach | DEP | Desoto Exfiltration | Not provided. | Exfiltration Trench | Completed | 2013 | 97 | 14 | B | 108 | Not provided | Not provided | DEP | Not provided | G0082 | Structural | 2013 | Banana River Lagoon | Not provided | Not provided | Not provided | Table 5 and TA | yes | 112.5176 | 773.8118
1686 | City of Satellite Beach | Banana River | B | BR3-5, BR7 | 0.59 | 0.64 | 0.18984 | 9.5307 | 1.4007 | 1.8093 | 0.26591 | 1210 | Fixed Single Family Units | SB-07 | Desoto Exfiltration 19-ExA | 108.3026 | City of Satellite Beach | DEP | Desoto Exfiltration | Not provided. | Exfiltration Trench | Completed | 2013 | 97 | 14 | B | 108 | Not provided | Not provided | DEP | Not provided | G0082 | Structural | 2013 | Banana River Lagoon | Not provided | Not provided | Not provided | Table 5 and TA | yes | 112.1368 | 768.2541
1687 | City of Satellite Beach | Banana River | B | BR3-5, BR7 | 0.59 | 0.64 | 0.058718 | 9.5307 | 1.4007 | 0.55963 | 0.082246 | 1210 | Fixed Single Family Units | SB-07 | Desoto Exfiltration 19-ExA | 108.3026 | City of Satellite Beach | DEP | Desoto Exfiltration | Not provided. | Exfiltration Trench | Completed | 2013 | 97 | 14 | B | 108 | Not provided | Not provided | DEP | Not provided | G0082 | Structural | 2013 | Banana River Lagoon | Not provided | Not provided | Not provided | Table 5 and TA | yes | 65.019 | 237.6243
1688 | City of Satellite Beach | Banana River | B | BR3-5, BR7 | 0.59 | 0.64 | 0.062987 | 9.5307 | 1.4007 | 0.60031 | 0.088226 | 1210 | Fixed Single Family Units | SB-07 | Desoto Exfiltration 19-ExA | 108.3026 | City of Satellite Beach | DEP | Desoto Exfiltration | Not provided. | Exfiltration Trench | Completed | 2013 | 97 | 14 | B | 108 | Not provided | Not provided | DEP | Not provided | G0082 | Structural | 2013 | Banana River Lagoon | Not provided | Not provided | Not provided | Table 5 and TA | yes | 70.2322 | 254.9008
1689 | City of Satellite Beach | Banana River | B | BR3-5, BR7 | 0.59 | 0.64 | 0.0088314 | 9.5307 | 1.4007 | 0.084169 | 0.01237 | 1210 | Fixed Single Family Units | SB-07 | Desoto Exfiltration 19-ExA | 108.3026 | City of Satellite Beach | DEP | Desoto Exfiltration | Not provided. | Exfiltration Trench | Completed | 2013 | 97 | 14 | B | 108 | Not provided | Not provided | DEP | Not provided | G0082 | Structural | 2013 | Banana River Lagoon | Not provided | Not provided | Not provided | Table 5 and TA | yes | 26.7852 | 35.7392
1690 | City of Satellite Beach | Banana River | B | BR3-5, BR7 | 0.59 | 0.64 | 0.45071 | 9.5305 | 1.4007 | 4.2955 | 0.63129 | 1200 | Residential, Medium Density-Two-five dwellingunits per acre | SB-07 | Desoto Exfiltration 19-ExA | 108.3026 | City of Satellite Beach | DEP | Desoto Exfiltration | Not provided. | Exfiltration Trench | Completed | 2013 | 97 | 14 | B | 108 | Not provided | Not provided | DEP | Not provided | G0082 | Structural | 2013 | Banana River Lagoon | Not provided | Not provided | Not provided | Table 5 and TA | yes | 197.8237 | 1823.9638
1691 | City of Satellite Beach | Banana River | B | BR3-5, BR7 | 0.59 | 0.64 | 0.16705 | 9.5305 | 1.4007 | 1.5921 | 0.23398 | 1210 | Fixed Single Family Units | SB-07 | Desoto Exfiltration 19-ExA | 108.3026 | City of Satellite Beach | DEP | Desoto Exfiltration | Not provided. | Exfiltration Trench | Completed | 2013 | 97 | 14 | B | 108 | Not provided | Not provided | DEP | Not provided | G0082 | Structural | 2013 | Banana River Lagoon | Not provided | Not provided | Not provided | Table 5 and TA | yes | 108.3658 | 676.0362
1692 | City of Satellite Beach | Banana River | B | BR3-5, BR7 | 0.59 | 0.64 | 0.1608 | 9.5294 | 1.4005 | 1.5323 | 0.2252 | 1210 | Fixed Single Family Units | SB-07 | Desoto Exfiltration 19-ExA | 108.3026 | City of Satellite Beach | DEP | Desoto Exfiltration | Not provided. | Exfiltration Trench | Completed | 2013 | 97 | 14 | B | 108 | Not provided | Not provided | DEP | Not provided | G0082 | Structural | 2013 | Banana River Lagoon | Not provided | Not provided | Not provided | Table 5 and TA | yes | 101.8351 | 650.7311
1693 | City of Satellite Beach | Banana River | B | BR3-5, BR7 | 0.59 | 0.64 | 0.083554 | 9.5294 | 1.4005 | 0.79621 | 0.11702 | 1210 | Fixed Single Family Units | SB-07 | Desoto Exfiltration 19-ExA | 108.3026 | City of Satellite Beach | DEP | Desoto Exfiltration | Not provided. | Exfiltration Trench | Completed | 2013 | 97 | 14 | B | 108 | Not provided | Not provided | DEP | Not provided | G0082 | Structural | 2013 | Banana River Lagoon | Not provided | Not provided | Not provided | Table 5 and TA | yes | 75.5377 | 338.1302
1694 | City of Satellite Beach | Banana River | B | BR3-5, BR7 | 0.59 | 0.64 | 0.0064045 | 9.5294 | 1.4005 | 0.061031 | 0.0089695 | 1210 | Fixed Single Family Units | SB-07 | Desoto Exfiltration 19-ExA | 108.3026 | City of Satellite Beach | DEP | Desoto Exfiltration | Not provided. | Exfiltration Trench | Completed | 2013 | 97 | 14 | B | 108 | Not provided | Not provided | DEP | Not provided | G0082 | Structural | 2013 | Banana River Lagoon | Not provided | Not provided | Not provided | Table 5 and TA | yes | 24.7187 | 25.918
1695 | City of Satellite Beach | Banana River | B | BR3-5, BR7 | 0.59 | 0.64 | 0.082509 | 9.5303 | 1.4006 | 0.78634 | 0.11557 | 1200 | Residential, Medium Density-Two-five dwellingunits per acre | SB-07 | Desoto Exfiltration 19-ExA | 108.3026 | City of Satellite Beach | DEP | Desoto Exfiltration | Not provided. | Exfiltration Trench | Completed | 2013 | 97 | 14 | B | 108 | Not provided | Not provided | DEP | Not provided | G0082 | Structural | 2013 | Banana River Lagoon | Not provided | Not provided | Not provided | Table 5 and TA | yes | 113.2403 | 333.9037
1696 | City of Satellite Beach | Banana River | B | BR3-5, BR7 | 0.59 | 0.64 | 0.0087482 | 9.5303 | 1.4006 | 0.083373 | 0.012253 | 1210 | Fixed Single Family Units | SB-07 | Desoto Exfiltration 19-ExA | 108.3026 | City of Satellite Beach | DEP | Desoto Exfiltration | Not provided. | Exfiltration Trench | Completed | 2013 | 97 | 14 | B | 108 | Not provided | Not provided | DEP | Not provided | G0082 | Structural | 2013 | Banana River Lagoon | Not provided | Not provided | Not provided | Table 5 and TA | yes | 26.3205 | 35.4029
1697 | City of Satellite Beach | Banana River | B | BR3-5, BR7 | 0.59 | 0.64 | 0.058025 | 9.5303 | 1.4006 | 0.553 | 0.081272 | 1210 | Fixed Single Family Units | SB-07 | Desoto Exfiltration 19-ExA | 108.3026 | City of Satellite Beach | DEP | Desoto Exfiltration | Not provided. | Exfiltration Trench | Completed | 2013 | 97 | 14 | B | 108 | Not provided | Not provided | DEP | Not provided | G0082 | Structural | 2013 | Banana River Lagoon | Not provided | Not provided | Not provided | Table 5 and TA | yes | 67.2605 | 234.8199
1698 | City of Satellite Beach | Banana River | B | BR3-5, BR7 | 0.59 | 0.64 | 0.059803 | 9.5303 | 1.4006 | 0.56994 | 0.083762 | 1210 | Fixed Single Family Units | SB-07 | Desoto Exfiltration 19-ExA | 108.3026 | City of Satellite Beach | DEP | Desoto Exfiltration | Not provided. | Exfiltration Trench | Completed | 2013 | 97 | 14 | B | 108 | Not provided | Not provided | DEP | Not provided | G0082 | Structural | 2013 | Banana River Lagoon | Not provided | Not provided | Not provided | Table 5 and TA | yes | 66.531 | 242.0139
1699 | City of Satellite Beach | Banana River | B | BR3-5, BR7 | 0.59 | 0.64 | 0.023744 | 9.5303 | 1.4006 | 0.22628 | 0.033256 | 1210 | Fixed Single Family Units | SB-07 | Desoto Exfiltration 19-ExA | 108.3026 | City of Satellite Beach | DEP | Desoto Exfiltration | Not provided. | Exfiltration Trench | Completed | 2013 | 97 | 14 | B | 108 | Not provided | Not provided | DEP | Not provided | G0082 | Structural | 2013 | Banana River Lagoon | Not provided | Not provided | Not provided | Table 5 and TA | yes | 71.835 | 96.0869
1700 | City of Satellite Beach | Banana River | B | BR3-5, BR7 | 0.59 | 0.64 | 0.19714 | 9.5303 | 1.4006 | 1.8788 | 0.27611 | 1210 | Fixed Single Family Units | SB-07 | Desoto Exfiltration 19-ExA | 108.3026 | City of Satellite Beach | DEP | Desoto Exfiltration | Not provided. | Exfiltration Trench | Completed | 2013 | 97 | 14 | B | 108 | Not provided | Not provided | DEP | Not provided | G0082 | Structural | 2013 | Banana River Lagoon | Not provided | Not provided | Not provided | Table 5 and TA | yes | 114.3527 | 797.7789
1701 | City of Satellite Beach | Banana River | B | BR3-5, BR7 | 0.59 | 0.64 | 0.1878 | 9.5303 | 1.4006 | 1.7898 | 0.26304 | 1210 | Fixed Single Family Units | SB-07 | Desoto Exfiltration 19-ExA | 108.3026 | City of Satellite Beach | DEP | Desoto Exfiltration | Not provided. | Exfiltration Trench | Completed | 2013 | 97 | 14 | B | 108 | Not provided | Not provided | DEP | Not provided | G0082 | Structural | 2013 | Banana River Lagoon | Not provided | Not provided | Not provided | Table 5 and TA | yes | 112.1809 | 759.9938
1702 | City of Satellite Beach | Banana River | B | BR3-5, BR7 | 0.59 | 0.64 | 0.18802 | 9.5303 | 1.4006 | 1.7919 | 0.26335 | 1200 | Residential, Medium Density-Two-five dwellingunits per acre | SB-07 | Desoto Exfiltration 19-ExA | 108.3026 | City of Satellite Beach | DEP | Desoto Exfiltration | Not provided. | Exfiltration Trench | Completed | 2013 | 97 | 14 | B | 108 | Not provided | Not provided | DEP | Not provided | G0082 | Structural | 2013 | Banana River Lagoon | Not provided | Not provided | Not provided | Table 5 and TA | yes | 177.3367 | 760.9019
1703 | City of Satellite Beach | Banana River | B | BR3-5, BR7 | 0.59 | 0.64 | 0.041593 | 9.5303 | 1.4006 | 0.39639 | 0.058257 | 1210 | Fixed Single Family Units | SB-07 | Desoto Exfiltration 19-ExA | 108.3026 | City of Satellite Beach | DEP | Desoto Exfiltration | Not provided. | Exfiltration Trench | Completed | 2013 | 97 | 14 | B | 108 | Not provided | Not provided | DEP | Not provided | G0082 | Structural | 2013 | Banana River Lagoon | Not provided | Not provided | Not provided | Table 5 and TA | yes | 62.1993 | 168.321
1704 | City of Satellite Beach | Banana River | B | BR3-5, BR7 | 0.59 | 0.64 | 0.036773 | 9.5303 | 1.4006 | 0.35045 | 0.051505 | 1210 | Fixed Single Family Units | SB-07 | Desoto Exfiltration 19-ExA | 108.3026 | City of Satellite Beach | DEP | Desoto Exfiltration | Not provided. | Exfiltration Trench | Completed | 2013 | 97 | 14 | B | 108 | Not provided | Not provided | DEP | Not provided | G0082 | Structural | 2013 | Banana River Lagoon | Not provided | Not provided | Not provided | Table 5 and TA | yes | 53.4074 | 148.8132
1705 | City of Satellite Beach | Banana River | B | BR3-5, BR7 | 0.59 | 0.64 | 0.012372 | 9.5303 | 1.4006 | 0.11791 | 0.017328 | 1210 | Fixed Single Family Units | SB-07 | Desoto Exfiltration 19-ExA | 108.3026 | City of Satellite Beach | DEP | Desoto Exfiltration | Not provided. | Exfiltration Trench | Completed | 2013 | 97 | 14 | B | 108 | Not provided | Not provided | DEP | Not provided | G0082 | Structural | 2013 | Banana River Lagoon | Not provided | Not provided | Not provided | Table 5 and TA | yes | 28.7963 | 50.0668
1706 | City of Satellite Beach | Banana River | B | BR3-5, BR7 | 0.59 | 0.64 | 0.13528 | 9.5303 | 1.4006 | 1.2893 | 0.18948 | 1210 | Fixed Single Family Units | SB-07 | Desoto Exfiltration 19-ExA | 108.3026 | City of Satellite Beach | DEP | Desoto Exfiltration | Not provided. | Exfiltration Trench | Completed | 2013 | 97 | 14 | B | 108 | Not provided | Not provided | DEP | Not provided | G0082 | Structural | 2013 | Banana River Lagoon | Not provided | Not provided | Not provided | Table 5 and TA | yes | 94.9487 | 547.4653
1707 | City of Satellite Beach | Banana River | B | BR3-5, BR7 | 0.59 | 0.64 | 0.20372 | 9.5303 | 1.4006 | 1.9415 | 0.28534 | 1210 | Fixed Single Family Units | SB-07 | Desoto Exfiltration 19-ExA | 108.3026 | City of Satellite Beach | DEP | Desoto Exfiltration | Not provided. | Exfiltration Trench | Completed | 2013 | 97 | 14 | B | 108 | Not provided | Not provided | DEP | Not provided | G0082 | Structural | 2013 | Banana River Lagoon | Not provided | Not provided | Not provided | Table 5 and TA | yes | 111.9828 | 824.4318
1708 | City of Satellite Beach | Banana River | B | BR3-5, BR7 | 0.59 | 0.64 | 0.13433 | 9.5303 | 1.4006 | 1.2802 | 0.18815 | 1200 | Residential, Medium Density-Two-five dwellingunits per acre | SB-07 | Desoto Exfiltration 19-ExA | 108.3026 | City of Satellite Beach | DEP | Desoto Exfiltration | Not provided. | Exfiltration Trench | Completed | 2013 | 97 | 14 | B | 108 | Not provided | Not provided | DEP | Not provided | G0082 | Structural | 2013 | Banana River Lagoon | Not provided | Not provided | Not provided | Table 5 and TA | yes | 130.3208 | 543.6257
1709 | City of Satellite Beach | Banana River | B | BR3-5, BR7 | 0.59 | 0.64 | 0.037897 | 9.5303 | 1.4006 | 0.36117 | 0.05308 | 1210 | Fixed Single Family Units | SB-07 | Desoto Exfiltration 19-ExA | 108.3026 | City of Satellite Beach | DEP | Desoto Exfiltration | Not provided. | Exfiltration Trench | Completed | 2013 | 97 | 14 | B | 108 | Not provided | Not provided | DEP | Not provided | G0082 | Structural | 2013 | Banana River Lagoon | Not provided | Not provided | Not provided | Table 5 and TA | yes | 55.5656 | 153.3644
1710 | City of Satellite Beach | Banana River | B | BR3-5, BR7 | 0.59 | 0.64 | 0.051531 | 9.5303 | 1.4006 | 0.49111 | 0.072177 | 1210 | Fixed Single Family Units | SB-07 | Desoto Exfiltration 19-ExA | 108.3026 | City of Satellite Beach | DEP | Desoto Exfiltration | Not provided. | Exfiltration Trench | Completed | 2013 | 97 | 14 | B | 108 | Not provided | Not provided | DEP | Not provided | G0082 | Structural | 2013 | Banana River Lagoon | Not provided | Not provided | Not provided | Table 5 and TA | yes | 73.6354 | 208.5405
1711 | City of Satellite Beach | Banana River | B | BR3-5, BR7 | 0.59 | 0.64 | 0.22794 | 9.5303 | 1.4006 | 2.1723 | 0.31926 | 1210 | Fixed Single Family Units | SB-07 | Desoto Exfiltration 19-ExA | 108.3026 | City of Satellite Beach | DEP | Desoto Exfiltration | Not provided. | Exfiltration Trench | Completed | 2013 | 97 | 14 | B | 108 | Not provided | Not provided | DEP | Not provided | G0082 | Structural | 2013 | Banana River Lagoon | Not provided | Not provided | Not provided | Table 5 and TA | yes | 119.1105 | 922.4348
1712 | City of Satellite Beach | Banana River | B | BR3-5, BR7 | 0.59 | 0.64 | 0.16606 | 9.5303 | 1.4006 | 1.5826 | 0.23259 | 1210 | Fixed Single Family Units | SB-07 | Desoto Exfiltration 19-ExA | 108.3026 | City of Satellite Beach | DEP | Desoto Exfiltration | Not provided. | Exfiltration Trench | Completed | 2013 | 97 | 14 | B | 108 | Not provided | Not provided | DEP | Not provided | G0082 | Structural | 2013 | Banana River Lagoon | Not provided | Not provided | Not provided | Table 5 and TA | yes | 106.3796 | 672.0345
1713 | City of Satellite Beach | Banana River | B | BR3-5, BR7 | 0.59 | 0.64 | 0.19864 | 8.9204 | 1.2893 | 1.7719 | 0.2561 | 1200 | Residential, Medium Density-Two-five dwellingunits per acre | SB-07 | Desoto Exfiltration 19-ExA | 108.3026 | City of Satellite Beach | DEP | Desoto Exfiltration | Not provided. | Exfiltration Trench | Completed | 2013 | 97 | 14 | B | 108 | Not provided | Not provided | DEP | Not provided | G0082 | Structural | 2013 | Banana River Lagoon | Not provided | Not provided | Not provided | Table 5 and TA | yes | 155.821 | 803.8523
1714 | City of Satellite Beach | Banana River | B | BR3-5, BR7 | 0.59 | 0.64 | 0.11247 | 8.9204 | 1.2893 | 1.0033 | 0.14501 | 1210 | Fixed Single Family Units | SB-07 | Desoto Exfiltration 19-ExA | 108.3026 | City of Satellite Beach | DEP | Desoto Exfiltration | Not provided. | Exfiltration Trench | Completed | 2013 | 97 | 14 | B | 108 | Not provided | Not provided | DEP | Not provided | G0082 | Structural | 2013 | Banana River Lagoon | Not provided | Not provided | Not provided | Table 5 and TA | yes | 85.3638 | 455.1551
1715 | City of Satellite Beach | Banana River | B | BR3-5, BR7 | 0.59 | 0.64 | 0.16029 | 8.9204 | 1.2893 | 1.4299 | 0.20666 | 1210 | Fixed Single Family Units | SB-07 | Desoto Exfiltration 19-ExA | 108.3026 | City of Satellite Beach | DEP | Desoto Exfiltration | Not provided. | Exfiltration Trench | Completed | 2013 | 97 | 14 | B | 108 | Not provided | Not provided | DEP | Not provided | G0082 | Structural | 2013 | Banana River Lagoon | Not provided | Not provided | Not provided | Table 5 and TA | yes | 100.7708 | 648.6757
1716 | City of Satellite Beach | Banana River | B | BR3-5, BR7 | 0.59 | 0.64 | 0.064114 | 8.9204 | 1.2893 | 0.57193 | 0.082663 | 1210 | Fixed Single Family Units | SB-07 | Desoto Exfiltration 19-ExA | 108.3026 | City of Satellite Beach | DEP | Desoto Exfiltration | Not provided. | Exfiltration Trench | Completed | 2013 | 97 | 14 | B | 108 | Not provided | Not provided | DEP | Not provided | G0082 | Structural | 2013 | Banana River Lagoon | Not provided | Not provided | Not provided | Table 5 and TA | yes | 66.1507 | 259.4613
1717 | City of Satellite Beach | Banana River | B | BR3-5, BR7 | 0.59 | 0.64 | 0.08225 | 8.9204 | 1.2893 | 0.73371 | 0.10605 | 1210 | Fixed Single Family Units | SB-07 | Desoto Exfiltration 19-ExA | 108.3026 | City of Satellite Beach | DEP | Desoto Exfiltration | Not provided. | Exfiltration Trench | Completed | 2013 | 97 | 14 | B | 108 | Not provided | Not provided | DEP | Not provided | G0082 | Structural | 2013 | Banana River Lagoon | Not provided | Not provided | Not provided | Table 5 and TA | yes | 78.622 | 332.8556
1718 | City of Satellite Beach | Banana River | B | BR3-5, BR7 | 0.59 | 0.64 | 0.054233 | 9.5294 | 1.4005 | 0.51681 | 0.075954 | 1200 | Residential, Medium Density-Two-five dwellingunits per acre | SB-07 | Desoto Exfiltration 19-ExA | 108.3026 | City of Satellite Beach | DEP | Desoto Exfiltration | Not provided. | Exfiltration Trench | Completed | 2013 | 97 | 14 | B | 108 | Not provided | Not provided | DEP | Not provided | G0082 | Structural | 2013 | Banana River Lagoon | Not provided | Not provided | Not provided | Table 5 and TA | yes | 67.4708 | 219.4746
1719 | City of Satellite Beach | Banana River | B | BR3-5, BR7 | 0.59 | 0.64 | 0.0044215 | 9.5294 | 1.4005 | 0.042134 | 0.0061922 | 1210 | Fixed Single Family Units | SB-07 | Desoto Exfiltration 19-ExA | 108.3026 | City of Satellite Beach | DEP | Desoto Exfiltration | Not provided. | Exfiltration Trench | Completed | 2013 | 97 | 14 | B | 108 | Not provided | Not provided | DEP | Not provided | G0082 | Structural | 2013 | Banana River Lagoon | Not provided | Not provided | Not provided | Table 5 and TA | yes | 20.495 | 17.893
1720 | City of Satellite Beach | Banana River | B | BR3-5, BR7 | 0.59 | 0.64 | 0.029583 | 9.5294 | 1.4005 | 0.28191 | 0.041431 | 1210 | Fixed Single Family Units | SB-07 | Desoto Exfiltration 19-ExA | 108.3026 | City of Satellite Beach | DEP | Desoto Exfiltration | Not provided. | Exfiltration Trench | Completed | 2013 | 97 | 14 | B | 108 | Not provided | Not provided | DEP | Not provided | G0082 | Structural | 2013 | Banana River Lagoon | Not provided | Not provided | Not provided | Table 5 and TA | yes | 49.3958 | 119.7178
1721 | City of Satellite Beach | Banana River | B | BR3-5, BR7 | 0.59 | 0.64 | 0.011831 | 9.5294 | 1.4005 | 0.11274 | 0.01657 | 1210 | Fixed Single Family Units | SB-07 | Desoto Exfiltration 19-ExA | 108.3026 | City of Satellite Beach | DEP | Desoto Exfiltration | Not provided. | Exfiltration Trench | Completed | 2013 | 97 | 14 | B | 108 | Not provided | Not provided | DEP | Not provided | G0082 | Structural | 2013 | Banana River Lagoon | Not provided | Not provided | Not provided | Table 5 and TA | yes | 28.0851 | 47.8793
1722 | City of Satellite Beach | Banana River | B | BR3-5, BR7 | 0.59 | 0.64 | 0.14208 | 9.5317 | 1.4008 | 1.3542 | 0.19903 | 1200 | Residential, Medium Density-Two-five dwellingunits per acre | SB-07 | Desoto Exfiltration 19-ExA | 108.3026 | City of Satellite Beach | DEP | Desoto Exfiltration | Not provided. | Exfiltration Trench | Completed | 2013 | 97 | 14 | B | 108 | Not provided | Not provided | DEP | Not provided | G0082 | Structural | 2013 | Banana River Lagoon | Not provided | Not provided | Not provided | Table 5 and TA | yes | 125.0137 | 574.9691
1723 | City of Satellite Beach | Banana River | B | BR3-5, BR7 | 0.59 | 0.64 | 0.00051102 | 9.5317 | 1.4008 | 0.0048709 | 0.00071586 | 1210 | Fixed Single Family Units | SB-07 | Desoto Exfiltration 19-ExA | 108.3026 | City of Satellite Beach | DEP | Desoto Exfiltration | Not provided. | Exfiltration Trench | Completed | 2013 | 97 | 14 | B | 108 | Not provided | Not provided | DEP | Not provided | G0082 | Structural | 2013 | Banana River Lagoon | Not provided | Not provided | Not provided | Table 5 and TA | yes | 17.8281 | 2.068
1724 | City of Satellite Beach | Banana River | B | BR3-5, BR7 | 0.59 | 0.64 | 0.063487 | 9.5317 | 1.4008 | 0.60514 | 0.088936 | 1210 | Fixed Single Family Units | SB-07 | Desoto Exfiltration 19-ExA | 108.3026 | City of Satellite Beach | DEP | Desoto Exfiltration | Not provided. | Exfiltration Trench | Completed | 2013 | 97 | 14 | B | 108 | Not provided | Not provided | DEP | Not provided | G0082 | Structural | 2013 | Banana River Lagoon | Not provided | Not provided | Not provided | Table 5 and TA | yes | 78.2148 | 256.9248
1725 | City of Satellite Beach | Banana River | B | BR3-5, BR7 | 0.59 | 0.64 | 0.031576 | 9.5317 | 1.4008 | 0.30097 | 0.044233 | 1210 | Fixed Single Family Units | SB-07 | Desoto Exfiltration 19-ExA | 108.3026 | City of Satellite Beach | DEP | Desoto Exfiltration | Not provided. | Exfiltration Trench | Completed | 2013 | 97 | 14 | B | 108 | Not provided | Not provided | DEP | Not provided | G0082 | Structural | 2013 | Banana River Lagoon | Not provided | Not provided | Not provided | Table 5 and TA | yes | 58.0885 | 127.7829
1726 | City of Satellite Beach | Banana River | B | BR3-5, BR7 | 0.59 | 0.64 | 0.15472 | 9.5317 | 1.4008 | 1.4747 | 0.21673 | 1210 | Fixed Single Family Units | SB-07 | Desoto Exfiltration 19-ExA | 108.3026 | City of Satellite Beach | DEP | Desoto Exfiltration | Not provided. | Exfiltration Trench | Completed | 2013 | 97 | 14 | B | 108 | Not provided | Not provided | DEP | Not provided | G0082 | Structural | 2013 | Banana River Lagoon | Not provided | Not provided | Not provided | Table 5 and TA | yes | 102.3841 | 626.1203
1727 | City of Satellite Beach | Banana River | B | BR3-5, BR7 | 0.59 | 0.64 | 0.017463 | 9.5317 | 1.4008 | 0.16645 | 0.024463 | 1210 | Fixed Single Family Units | SB-07 | Desoto Exfiltration 19-ExA | 108.3026 | City of Satellite Beach | DEP | Desoto Exfiltration | Not provided. | Exfiltration Trench | Completed | 2013 | 97 | 14 | B | 108 | Not provided | Not provided | DEP | Not provided | G0082 | Structural | 2013 | Banana River Lagoon | Not provided | Not provided | Not provided | Table 5 and TA | yes | 63.1509 | 70.6695
1728 | City of Satellite Beach | Banana River | B | BR3-5, BR7 | 0.59 | 0.64 | 0.013688 | 9.5317 | 1.4008 | 0.13047 | 0.019175 | 1210 | Fixed Single Family Units | SB-07 | Desoto Exfiltration 19-ExA | 108.3026 | City of Satellite Beach | DEP | Desoto Exfiltration | Not provided. | Exfiltration Trench | Completed | 2013 | 97 | 14 | B | 108 | Not provided | Not provided | DEP | Not provided | G0082 | Structural | 2013 | Banana River Lagoon | Not provided | Not provided | Not provided | Table 5 and TA | yes | 51.0484 | 55.3952
1729 | City of Satellite Beach | Banana River | B | BR3-5, BR7 | 0.59 | 0.64 | 0.16857 | 9.5317 | 1.4008 | 1.6068 | 0.23614 | 1210 | Fixed Single Family Units | SB-07 | Desoto Exfiltration 19-ExA | 108.3026 | City of Satellite Beach | DEP | Desoto Exfiltration | Not provided. | Exfiltration Trench | Completed | 2013 | 97 | 14 | B | 108 | Not provided | Not provided | DEP | Not provided | G0082 | Structural | 2013 | Banana River Lagoon | Not provided | Not provided | Not provided | Table 5 and TA | yes | 105.3413 | 682.1897
1730 | City of Satellite Beach | Banana River | B | BR3-5, BR7 | 0.59 | 0.64 | 0.00088893 | 9.5317 | 1.4008 | 0.008473 | 0.0012453 | 1210 | Fixed Single Family Units | SB-07 | Desoto Exfiltration 19-ExA | 108.3026 | City of Satellite Beach | DEP | Desoto Exfiltration | Not provided. | Exfiltration Trench | Completed | 2013 | 97 | 14 | B | 108 | Not provided | Not provided | DEP | Not provided | G0082 | Structural | 2013 | Banana River Lagoon | Not provided | Not provided | Not provided | Table 5 and TA | yes | 13.6611 | 3.5974
1731 | City of Satellite Beach | Banana River | B | BR3-5, BR7 | 0.59 | 0.64 | 0.0018554 | 9.5317 | 1.4008 | 0.017685 | 0.0025991 | 1210 | Fixed Single Family Units | SB-07 | Desoto Exfiltration 19-ExA | 108.3026 | City of Satellite Beach | DEP | Desoto Exfiltration | Not provided. | Exfiltration Trench | Completed | 2013 | 97 | 14 | B | 108 | Not provided | Not provided | DEP | Not provided | G0082 | Structural | 2013 | Banana River Lagoon | Not provided | Not provided | Not provided | Table 5 and TA | yes | 11.8462 | 7.5086
1732 | City of Satellite Beach | Banana River | B | BR3-5, BR7 | 0.59 | 0.64 | 0.00035001 | 9.5317 | 1.4008 | 0.0033362 | 0.00049031 | 1210 | Fixed Single Family Units | SB-07 | Desoto Exfiltration 19-ExA | 108.3026 | City of Satellite Beach | DEP | Desoto Exfiltration | Not provided. | Exfiltration Trench | Completed | 2013 | 97 | 14 | B | 108 | Not provided | Not provided | DEP | Not provided | G0082 | Structural | 2013 | Banana River Lagoon | Not provided | Not provided | Not provided | Table 5 and TA | yes | 16.3785 | 1.4164
1733 | City of Satellite Beach | Banana River | B | BR3-5, BR7 | 0.59 | 0.64 | 0.07182 | 9.5284 | 1.4004 | 0.68434 | 0.10057 | 1210 | Fixed Single Family Units | SB-07 | Desoto Exfiltration 19-ExA | 108.3026 | City of Satellite Beach | DEP | Desoto Exfiltration | Not provided. | Exfiltration Trench | Completed | 2013 | 97 | 14 | B | 108 | Not provided | Not provided | DEP | Not provided | G0082 | Structural | 2013 | Banana River Lagoon | Not provided | Not provided | Not provided | Table 5 and TA | yes | 78.2773 | 290.6471
1734 | City of Satellite Beach | Banana River | B | BR3-5, BR7 | 0.59 | 0.64 | 0.017084 | 9.5284 | 1.4004 | 0.16278 | 0.023924 | 1210 | Fixed Single Family Units | SB-07 | Desoto Exfiltration 19-ExA | 108.3026 | City of Satellite Beach | DEP | Desoto Exfiltration | Not provided. | Exfiltration Trench | Completed | 2013 | 97 | 14 | B | 108 | Not provided | Not provided | DEP | Not provided | G0082 | Structural | 2013 | Banana River Lagoon | Not provided | Not provided | Not provided | Table 5 and TA | yes | 44.0802 | 69.1367
1735 | City of Satellite Beach | Banana River | B | BR3-5, BR7 | 0.59 | 0.64 | 0.12262 | 9.5284 | 1.4004 | 1.1683 | 0.17171 | 1210 | Fixed Single Family Units | SB-07 | Desoto Exfiltration 19-ExA | 108.3026 | City of Satellite Beach | DEP | Desoto Exfiltration | Not provided. | Exfiltration Trench | Completed | 2013 | 97 | 14 | B | 108 | Not provided | Not provided | DEP | Not provided | G0082 | Structural | 2013 | Banana River Lagoon | Not provided | Not provided | Not provided | Table 5 and TA | yes | 87.348 | 496.2113
1736 | City of Satellite Beach | Banana River | B | BR3-5, BR7 | 0.59 | 0.64 | 0.19434 | 9.5323 | 1.4009 | 1.8525 | 0.27226 | 1200 | Residential, Medium Density-Two-five dwellingunits per acre | SB-07 | Desoto Exfiltration 19-ExA | 108.3026 | City of Satellite Beach | DEP | Desoto Exfiltration | Not provided. | Exfiltration Trench | Completed | 2013 | 97 | 14 | B | 108 | Not provided | Not provided | DEP | Not provided | G0082 | Structural | 2013 | Banana River Lagoon | Not provided | Not provided | Not provided | Table 5 and TA | yes | 131.3925 | 786.4735
1737 | City of Satellite Beach | Banana River | B | BR3-5, BR7 | 0.59 | 0.64 | 0.13612 | 9.5323 | 1.4009 | 1.2975 | 0.19069 | 1210 | Fixed Single Family Units | SB-07 | Desoto Exfiltration 19-ExA | 108.3026 | City of Satellite Beach | DEP | Desoto Exfiltration | Not provided. | Exfiltration Trench | Completed | 2013 | 97 | 14 | B | 108 | Not provided | Not provided | DEP | Not provided | G0082 | Structural | 2013 | Banana River Lagoon | Not provided | Not provided | Not provided | Table 5 and TA | yes | 95.4586 | 550.8393
1738 | City of Satellite Beach | Banana River | B | BR3-5, BR7 | 0.59 | 0.64 | 0.17491 | 9.5323 | 1.4009 | 1.6673 | 0.24504 | 1210 | Fixed Single Family Units | SB-07 | Desoto Exfiltration 19-ExA | 108.3026 | City of Satellite Beach | DEP | Desoto Exfiltration | Not provided. | Exfiltration Trench | Completed | 2013 | 97 | 14 | B | 108 | Not provided | Not provided | DEP | Not provided | G0082 | Structural | 2013 | Banana River Lagoon | Not provided | Not provided | Not provided | Table 5 and TA | yes | 106.7955 | 707.8543
1739 | City of Satellite Beach | Banana River | B | BR3-5, BR7 | 0.59 | 0.64 | 0.041296 | 9.5323 | 1.4009 | 0.39365 | 0.057853 | 1210 | Fixed Single Family Units | SB-07 | Desoto Exfiltration 19-ExA | 108.3026 | City of Satellite Beach | DEP | Desoto Exfiltration | Not provided. | Exfiltration Trench | Completed | 2013 | 97 | 14 | B | 108 | Not provided | Not provided | DEP | Not provided | G0082 | Structural | 2013 | Banana River Lagoon | Not provided | Not provided | Not provided | Table 5 and TA | yes | 70.3926 | 167.1203
1740 | City of Satellite Beach | Banana River | B | BR3-5, BR7 | 0.59 | 0.64 | 0.027437 | 9.5323 | 1.4009 | 0.26154 | 0.038437 | 1210 | Fixed Single Family Units | SB-07 | Desoto Exfiltration 19-ExA | 108.3026 | City of Satellite Beach | DEP | Desoto Exfiltration | Not provided. | Exfiltration Trench | Completed | 2013 | 97 | 14 | B | 108 | Not provided | Not provided | DEP | Not provided | G0082 | Structural | 2013 | Banana River Lagoon | Not provided | Not provided | Not provided | Table 5 and TA | yes | 48.4184 | 111.0335
1741 | City of Satellite Beach | Banana River | B | BR3-5, BR7 | 0.59 | 0.64 | 0.033157 | 9.5323 | 1.4009 | 0.31606 | 0.04645 | 1210 | Fixed Single Family Units | SB-07 | Desoto Exfiltration 19-ExA | 108.3026 | City of Satellite Beach | DEP | Desoto Exfiltration | Not provided. | Exfiltration Trench | Completed | 2013 | 97 | 14 | B | 108 | Not provided | Not provided | DEP | Not provided | G0082 | Structural | 2013 | Banana River Lagoon | Not provided | Not provided | Not provided | Table 5 and TA | yes | 58.8586 | 134.1812
1742 | City of Satellite Beach | Banana River | B | BR3-5, BR7 | 0.59 | 0.64 | 0.010501 | 9.5323 | 1.4009 | 0.1001 | 0.014712 | 1210 | Fixed Single Family Units | SB-07 | Desoto Exfiltration 19-ExA | 108.3026 | City of Satellite Beach | DEP | Desoto Exfiltration | Not provided. | Exfiltration Trench | Completed | 2013 | 97 | 14 | B | 108 | Not provided | Not provided | DEP | Not provided | G0082 | Structural | 2013 | Banana River Lagoon | Not provided | Not provided | Not provided | Table 5 and TA | yes | 26.7419 | 42.4979
1743 | City of Satellite Beach | Banana River | B | BR3-5, BR7 | 0.59 | 0.64 | 0.19038 | 8.0469 | 1.1301 | 1.5319 | 0.21515 | 1200 | Residential, Medium Density-Two-five dwellingunits per acre | SB-07 | Desoto Exfiltration 19-ExA | 108.3026 | City of Satellite Beach | DEP | Desoto Exfiltration | Not provided. | Exfiltration Trench | Completed | 2013 | 97 | 14 | B | 108 | Not provided | Not provided | DEP | Not provided | G0082 | Structural | 2013 | Banana River Lagoon | Not provided | Not provided | Not provided | Table 5 and TA | yes | 130.8739 | 770.4311
1744 | City of Satellite Beach | Banana River | B | BR3-5, BR7 | 0.59 | 0.64 | 0.15203 | 8.0469 | 1.1301 | 1.2234 | 0.17182 | 1210 | Fixed Single Family Units | SB-07 | Desoto Exfiltration 19-ExA | 108.3026 | City of Satellite Beach | DEP | Desoto Exfiltration | Not provided. | Exfiltration Trench | Completed | 2013 | 97 | 14 | B | 108 | Not provided | Not provided | DEP | Not provided | G0082 | Structural | 2013 | Banana River Lagoon | Not provided | Not provided | Not provided | Table 5 and TA | yes | 99.4761 | 615.2621
1745 | City of Satellite Beach | Banana River | B | BR3-5, BR7 | 0.59 | 0.64 | 0.15689 | 8.0469 | 1.1301 | 1.2625 | 0.17731 | 1210 | Fixed Single Family Units | SB-07 | Desoto Exfiltration 19-ExA | 108.3026 | City of Satellite Beach | DEP | Desoto Exfiltration | Not provided. | Exfiltration Trench | Completed | 2013 | 97 | 14 | B | 108 | Not provided | Not provided | DEP | Not provided | G0082 | Structural | 2013 | Banana River Lagoon | Not provided | Not provided | Not provided | Table 5 and TA | yes | 101.1775 | 634.9152
1746 | City of Satellite Beach | Banana River | B | BR3-5, BR7 | 0.59 | 0.64 | 0.025965 | 8.0469 | 1.1301 | 0.20893 | 0.029343 | 1210 | Fixed Single Family Units | SB-07 | Desoto Exfiltration 19-ExA | 108.3026 | City of Satellite Beach | DEP | Desoto Exfiltration | Not provided. | Exfiltration Trench | Completed | 2013 | 97 | 14 | B | 108 | Not provided | Not provided | DEP | Not provided | G0082 | Structural | 2013 | Banana River Lagoon | Not provided | Not provided | Not provided | Table 5 and TA | yes | 63.4511 | 105.0752
1747 | City of Satellite Beach | Banana River | B | BR3-5, BR7 | 0.59 | 0.64 | 0.0028581 | 8.0469 | 1.1301 | 0.022999 | 0.00323 | 1210 | Fixed Single Family Units | SB-07 | Desoto Exfiltration 19-ExA | 108.3026 | City of Satellite Beach | DEP | Desoto Exfiltration | Not provided. | Exfiltration Trench | Completed | 2013 | 97 | 14 | B | 108 | Not provided | Not provided | DEP | Not provided | G0082 | Structural | 2013 | Banana River Lagoon | Not provided | Not provided | Not provided | Table 5 and TA | yes | 16.7876 | 11.5664
1748 | City of Satellite Beach | Banana River | B | BR3-5, BR7 | 0.59 | 0.64 | 0.0031698 | 8.0469 | 1.1301 | 0.025507 | 0.0035823 | 1210 | Fixed Single Family Units | SB-07 | Desoto Exfiltration 19-ExA | 108.3026 | City of Satellite Beach | DEP | Desoto Exfiltration | Not provided. | Exfiltration Trench | Completed | 2013 | 97 | 14 | B | 108 | Not provided | Not provided | DEP | Not provided | G0082 | Structural | 2013 | Banana River Lagoon | Not provided | Not provided | Not provided | Table 5 and TA | yes | 19.7257 | 12.8278
1749 | City of Satellite Beach | Banana River | B | BR3-5, BR7 | 0.59 | 0.64 | 0.045556 | 8.0469 | 1.1301 | 0.36658 | 0.051483 | 1210 | Fixed Single Family Units | SB-07 | Desoto Exfiltration 19-ExA | 108.3026 | City of Satellite Beach | DEP | Desoto Exfiltration | Not provided. | Exfiltration Trench | Completed | 2013 | 97 | 14 | B | 108 | Not provided | Not provided | DEP | Not provided | G0082 | Structural | 2013 | Banana River Lagoon | Not provided | Not provided | Not provided | Table 5 and TA | yes | 62.5181 | 184.3568
1750 | City of Satellite Beach | Banana River | B | BR3-5, BR7 | 0.59 | 0.64 | 0.040912 | 8.0469 | 1.1301 | 0.32921 | 0.046236 | 1210 | Fixed Single Family Units | SB-07 | Desoto Exfiltration 19-ExA | 108.3026 | City of Satellite Beach | DEP | Desoto Exfiltration | Not provided. | Exfiltration Trench | Completed | 2013 | 97 | 14 | B | 108 | Not provided | Not provided | DEP | Not provided | G0082 | Structural | 2013 | Banana River Lagoon | Not provided | Not provided | Not provided | Table 5 and TA | yes | 60.9093 | 165.5654
1751 | City of Satellite Beach | Banana River | B | BR3-5, BR7 | 0.59 | 0.64 | 0.012931 | 9.5297 | 1.4005 | 0.12323 | 0.01811 | 1210 | Fixed Single Family Units | SB-07 | Desoto Exfiltration 19-ExA | 108.3026 | City of Satellite Beach | DEP | Desoto Exfiltration | Not provided. | Exfiltration Trench | Completed | 2013 | 97 | 14 | B | 108 | Not provided | Not provided | DEP | Not provided | G0082 | Structural | 2013 | Banana River Lagoon | Not provided | Not provided | Not provided | Table 5 and TA | yes | 29.8962 | 52.3296
1752 | City of Satellite Beach | Banana River | B | BR3-5, BR7 | 0.59 | 0.64 | 0.019201 | 9.5323 | 1.4009 | 0.18303 | 0.026899 | 1210 | Fixed Single Family Units | SB-07 | Desoto Exfiltration 19-ExA | 108.3026 | City of Satellite Beach | DEP | Desoto Exfiltration | Not provided. | Exfiltration Trench | Completed | 2013 | 97 | 14 | B | 108 | Not provided | Not provided | DEP | Not provided | G0082 | Structural | 2013 | Banana River Lagoon | Not provided | Not provided | Not provided | Table 5 and TA | yes | 42.1367 | 77.7037
1753 | City of Satellite Beach | Banana River | B | BR3-5, BR7 | 0.59 | 0.64 | 0.026137 | 9.5323 | 1.4009 | 0.24915 | 0.036616 | 1210 | Fixed Single Family Units | SB-07 | Desoto Exfiltration 19-ExA | 108.3026 | City of Satellite Beach | DEP | Desoto Exfiltration | Not provided. | Exfiltration Trench | Completed | 2013 | 97 | 14 | B | 108 | Not provided | Not provided | DEP | Not provided | G0082 | Structural | 2013 | Banana River Lagoon | Not provided | Not provided | Not provided | Table 5 and TA | yes | 57.6791 | 105.7743
1754 | City of Satellite Beach | Banana River | B | BR3-5, BR7 | 0.59 | 0.64 | 0.0089317 | 9.5323 | 1.4009 | 0.08514 | 0.012513 | 1210 | Fixed Single Family Units | SB-07 | Desoto Exfiltration 19-ExA | 108.3026 | City of Satellite Beach | DEP | Desoto Exfiltration | Not provided. | Exfiltration Trench | Completed | 2013 | 97 | 14 | B | 108 | Not provided | Not provided | DEP | Not provided | G0082 | Structural | 2013 | Banana River Lagoon | Not provided | Not provided | Not provided | Table 5 and TA | yes | 26.2348 | 36.1455
1755 | City of Satellite Beach | Banana River | B | BR3-5, BR7 | 0.59 | 0.64 | 2.3282e-05 | 8.8748 | 1.281 | 0.00020662 | 2.9824e-05 | 1210 | Fixed Single Family Units | SB-07 | Desoto Exfiltration 19-ExA | 108.3026 | City of Satellite Beach | DEP | Desoto Exfiltration | Not provided. | Exfiltration Trench | Completed | 2013 | 97 | 14 | B | 108 | Not provided | Not provided | DEP | Not provided | G0082 | Structural | 2013 | Banana River Lagoon | Not provided | Not provided | Not provided | Table 5 and TA | yes | 4.654 | 0.094219
1756 | City of Satellite Beach | Banana River | B | BR3-5, BR7 | 0.59 | 0.64 | 0.12117 | 8.8748 | 1.281 | 1.0754 | 0.15522 | 1210 | Fixed Single Family Units | SB-07 | Desoto Exfiltration 19-ExA | 108.3026 | City of Satellite Beach | DEP | Desoto Exfiltration | Not provided. | Exfiltration Trench | Completed | 2013 | 97 | 14 | B | 108 | Not provided | Not provided | DEP | Not provided | G0082 | Structural | 2013 | Banana River Lagoon | Not provided | Not provided | Not provided | Table 5 and TA | yes | 88.6143 | 490.361
1757 | City of Satellite Beach | Banana River | B | BR3-5, BR7 | 0.59 | 0.64 | 0.15185 | 8.8748 | 1.281 | 1.3476 | 0.19452 | 1210 | Fixed Single Family Units | SB-07 | Desoto Exfiltration 19-ExA | 108.3026 | City of Satellite Beach | DEP | Desoto Exfiltration | Not provided. | Exfiltration Trench | Completed | 2013 | 97 | 14 | B | 108 | Not provided | Not provided | DEP | Not provided | G0082 | Structural | 2013 | Banana River Lagoon | Not provided | Not provided | Not provided | Table 5 and TA | yes | 99.5721 | 614.5223
1758 | City of Satellite Beach | Banana River | B | BR3-5, BR7 | 0.59 | 0.64 | 0.12405 | 8.8748 | 1.281 | 1.1009 | 0.1589 | 1210 | Fixed Single Family Units | SB-07 | Desoto Exfiltration 19-ExA | 108.3026 | City of Satellite Beach | DEP | Desoto Exfiltration | Not provided. | Exfiltration Trench | Completed | 2013 | 97 | 14 | B | 108 | Not provided | Not provided | DEP | Not provided | G0082 | Structural | 2013 | Banana River Lagoon | Not provided | Not provided | Not provided | Table 5 and TA | yes | 89.6578 | 502.0069
1759 | City of Satellite Beach | Banana River | B | BR3-5, BR7 | 0.59 | 0.64 | 0.15917 | 8.8748 | 1.281 | 1.4126 | 0.2039 | 1210 | Fixed Single Family Units | SB-07 | Desoto Exfiltration 19-ExA | 108.3026 | City of Satellite Beach | DEP | Desoto Exfiltration | Not provided. | Exfiltration Trench | Completed | 2013 | 97 | 14 | B | 108 | Not provided | Not provided | DEP | Not provided | G0082 | Structural | 2013 | Banana River Lagoon | Not provided | Not provided | Not provided | Table 5 and TA | yes | 102.0672 | 644.1552
1760 | City of Satellite Beach | Banana River | B | BR3-5, BR7 | 0.59 | 0.64 | 0.028949 | 8.8748 | 1.281 | 0.25692 | 0.037083 | 1210 | Fixed Single Family Units | SB-07 | Desoto Exfiltration 19-ExA | 108.3026 | City of Satellite Beach | DEP | Desoto Exfiltration | Not provided. | Exfiltration Trench | Completed | 2013 | 97 | 14 | B | 108 | Not provided | Not provided | DEP | Not provided | G0082 | Structural | 2013 | Banana River Lagoon | Not provided | Not provided | Not provided | Table 5 and TA | yes | 53.7894 | 117.1535
1761 | City of Satellite Beach | Banana River | B | BR3-5, BR7 | 0.59 | 0.64 | 0.032545 | 8.8748 | 1.281 | 0.28883 | 0.04169 | 1210 | Fixed Single Family Units | SB-07 | Desoto Exfiltration 19-ExA | 108.3026 | City of Satellite Beach | DEP | Desoto Exfiltration | Not provided. | Exfiltration Trench | Completed | 2013 | 97 | 14 | B | 108 | Not provided | Not provided | DEP | Not provided | G0082 | Structural | 2013 | Banana River Lagoon | Not provided | Not provided | Not provided | Table 5 and TA | yes | 66.396 | 131.7068
1762 | City of Satellite Beach | Banana River | B | BR3-5, BR7 | 0.59 | 0.64 | 0.012506 | 9.5311 | 1.4007 | 0.11919 | 0.017518 | 1200 | Residential, Medium Density-Two-five dwellingunits per acre | SB-07 | Desoto Exfiltration 19-ExA | 108.3026 | City of Satellite Beach | DEP | Desoto Exfiltration | Not provided. | Exfiltration Trench | Completed | 2013 | 97 | 14 | B | 108 | Not provided | Not provided | DEP | Not provided | G0082 | Structural | 2013 | Banana River Lagoon | Not provided | Not provided | Not provided | Table 5 and TA | yes | 105.168 | 50.6098
1763 | City of Satellite Beach | Banana River | B | BR3-5, BR7 | 0.59 | 0.64 | 0.07297 | 9.5311 | 1.4007 | 0.69548 | 0.10221 | 1210 | Fixed Single Family Units | SB-07 | Desoto Exfiltration 19-ExA | 108.3026 | City of Satellite Beach | DEP | Desoto Exfiltration | Not provided. | Exfiltration Trench | Completed | 2013 | 97 | 14 | B | 108 | Not provided | Not provided | DEP | Not provided | G0082 | Structural | 2013 | Banana River Lagoon | Not provided | Not provided | Not provided | Table 5 and TA | yes | 68.8953 | 295.2992
1764 | City of Satellite Beach | Banana River | B | BR3-5, BR7 | 0.59 | 0.64 | 0.15025 | 9.5311 | 1.4007 | 1.4321 | 0.21046 | 1210 | Fixed Single Family Units | SB-07 | Desoto Exfiltration 19-ExA | 108.3026 | City of Satellite Beach | DEP | Desoto Exfiltration | Not provided. | Exfiltration Trench | Completed | 2013 | 97 | 14 | B | 108 | Not provided | Not provided | DEP | Not provided | G0082 | Structural | 2013 | Banana River Lagoon | Not provided | Not provided | Not provided | Table 5 and TA | yes | 103.6433 | 608.0472
1765 | City of Satellite Beach | Banana River | B | BR3-5, BR7 | 0.59 | 0.64 | 0.25261 | 9.5311 | 1.4007 | 2.4076 | 0.35384 | 1210 | Fixed Single Family Units | SB-07 | Desoto Exfiltration 19-ExA | 108.3026 | City of Satellite Beach | DEP | Desoto Exfiltration | Not provided. | Exfiltration Trench | Completed | 2013 | 97 | 14 | B | 108 | Not provided | Not provided | DEP | Not provided | G0082 | Structural | 2013 | Banana River Lagoon | Not provided | Not provided | Not provided | Table 5 and TA | yes | 126.4944 | 1022.2738
1766 | City of Satellite Beach | Banana River | B | BR3-5, BR7 | 0.59 | 0.64 | 0.12943 | 9.5311 | 1.4007 | 1.2336 | 0.18129 | 1210 | Fixed Single Family Units | SB-07 | Desoto Exfiltration 19-ExA | 108.3026 | City of Satellite Beach | DEP | Desoto Exfiltration | Not provided. | Exfiltration Trench | Completed | 2013 | 97 | 14 | B | 108 | Not provided | Not provided | DEP | Not provided | G0082 | Structural | 2013 | Banana River Lagoon | Not provided | Not provided | Not provided | Table 5 and TA | yes | 96.0733 | 523.77
1767 | City of Satellite Beach | Banana River | B | BR3-5, BR7 | 0.59 | 0.64 | 0.016567 | 9.5303 | 1.4006 | 0.15789 | 0.023204 | 1210 | Fixed Single Family Units | SB-07 | Desoto Exfiltration 19-ExA | 108.3026 | City of Satellite Beach | DEP | Desoto Exfiltration | Not provided. | Exfiltration Trench | Completed | 2013 | 97 | 14 | B | 108 | Not provided | Not provided | DEP | Not provided | G0082 | Structural | 2013 | Banana River Lagoon | Not provided | Not provided | Not provided | Table 5 and TA | yes | 56.6071 | 67.0433
1768 | City of Satellite Beach | Banana River | B | BR3-5, BR7 | 0.59 | 0.64 | 0.015088 | 9.5303 | 1.4006 | 0.14379 | 0.021132 | 1210 | Fixed Single Family Units | SB-07 | Desoto Exfiltration 19-ExA | 108.3026 | City of Satellite Beach | DEP | Desoto Exfiltration | Not provided. | Exfiltration Trench | Completed | 2013 | 97 | 14 | B | 108 | Not provided | Not provided | DEP | Not provided | G0082 | Structural | 2013 | Banana River Lagoon | Not provided | Not provided | Not provided | Table 5 and TA | yes | 48.8909 | 61.0576
1769 | City of Satellite Beach | Banana River | B | BR3-5, BR7 | 0.59 | 0.64 | 0.12357 | 9.5303 | 1.4006 | 1.1777 | 0.17308 | 1210 | Fixed Single Family Units | SB-07 | Desoto Exfiltration 19-ExA | 108.3026 | City of Satellite Beach | DEP | Desoto Exfiltration | Not provided. | Exfiltration Trench | Completed | 2013 | 97 | 14 | B | 108 | Not provided | Not provided | DEP | Not provided | G0082 | Structural | 2013 | Banana River Lagoon | Not provided | Not provided | Not provided | Table 5 and TA | yes | 89.9217 | 500.0676
1770 | City of Satellite Beach | Banana River | B | BR3-5, BR7 | 0.59 | 0.64 | 0.1215 | 9.5303 | 1.4006 | 1.158 | 0.17018 | 1210 | Fixed Single Family Units | SB-07 | Desoto Exfiltration 19-ExA | 108.3026 | City of Satellite Beach | DEP | Desoto Exfiltration | Not provided. | Exfiltration Trench | Completed | 2013 | 97 | 14 | B | 108 | Not provided | Not provided | DEP | Not provided | G0082 | Structural | 2013 | Banana River Lagoon | Not provided | Not provided | Not provided | Table 5 and TA | yes | 89.544 | 491.7026
1771 | City of Satellite Beach | Banana River | B | BR3-5, BR7 | 0.59 | 0.64 | 0.0016943 | 9.5303 | 1.4006 | 0.016147 | 0.0023731 | 1210 | Fixed Single Family Units | SB-07 | Desoto Exfiltration 19-ExA | 108.3026 | City of Satellite Beach | DEP | Desoto Exfiltration | Not provided. | Exfiltration Trench | Completed | 2013 | 97 | 14 | B | 108 | Not provided | Not provided | DEP | Not provided | G0082 | Structural | 2013 | Banana River Lagoon | Not provided | Not provided | Not provided | Table 5 and TA | yes | 10.4878 | 6.8567
1772 | City of Satellite Beach | Banana River | B | BR3-5, BR7 | 0.59 | 0.64 | 0.0044747 | 9.5311 | 1.4007 | 0.042648 | 0.0062678 | 1210 | Fixed Single Family Units | SB-07 | Desoto Exfiltration 19-ExA | 108.3026 | City of Satellite Beach | DEP | Desoto Exfiltration | Not provided. | Exfiltration Trench | Completed | 2013 | 97 | 14 | B | 108 | Not provided | Not provided | DEP | Not provided | G0082 | Structural | 2013 | Banana River Lagoon | Not provided | Not provided | Not provided | Table 5 and TA | yes | 44.1058 | 18.1083
1773 | City of Satellite Beach | Banana River | B | BR3-5, BR7 | 0.59 | 0.64 | 0.081237 | 9.5311 | 1.4007 | 0.77427 | 0.11379 | 1210 | Fixed Single Family Units | SB-07 | Desoto Exfiltration 19-ExA | 108.3026 | City of Satellite Beach | DEP | Desoto Exfiltration | Not provided. | Exfiltration Trench | Completed | 2013 | 97 | 14 | B | 108 | Not provided | Not provided | DEP | Not provided | G0082 | Structural | 2013 | Banana River Lagoon | Not provided | Not provided | Not provided | Table 5 and TA | yes | 73.3111 | 328.7544
1774 | City of Satellite Beach | Banana River | B | BR3-5, BR7 | 0.59 | 0.64 | 0.003004 | 9.5311 | 1.4007 | 0.028631 | 0.0042078 | 1210 | Fixed Single Family Units | SB-07 | Desoto Exfiltration 19-ExA | 108.3026 | City of Satellite Beach | DEP | Desoto Exfiltration | Not provided. | Exfiltration Trench | Completed | 2013 | 97 | 14 | B | 108 | Not provided | Not provided | DEP | Not provided | G0082 | Structural | 2013 | Banana River Lagoon | Not provided | Not provided | Not provided | Table 5 and TA | yes | 42.7486 | 12.1567
1775 | City of Satellite Beach | Banana River | B | BR3-5, BR7 | 0.59 | 0.64 | 0.091521 | 9.5311 | 1.4007 | 0.87229 | 0.1282 | 1210 | Fixed Single Family Units | SB-07 | Desoto Exfiltration 19-ExA | 108.3026 | City of Satellite Beach | DEP | Desoto Exfiltration | Not provided. | Exfiltration Trench | Completed | 2013 | 97 | 14 | B | 108 | Not provided | Not provided | DEP | Not provided | G0082 | Structural | 2013 | Banana River Lagoon | Not provided | Not provided | Not provided | Table 5 and TA | yes | 79.5333 | 370.3715
1776 | City of Satellite Beach | Banana River | B | BR3-5, BR7 | 0.59 | 0.64 | 0.00088944 | 9.5311 | 1.4007 | 0.0084773 | 0.0012459 | 1210 | Fixed Single Family Units | SB-07 | Desoto Exfiltration 19-ExA | 108.3026 | City of Satellite Beach | DEP | Desoto Exfiltration | Not provided. | Exfiltration Trench | Completed | 2013 | 97 | 14 | B | 108 | Not provided | Not provided | DEP | Not provided | G0082 | Structural | 2013 | Banana River Lagoon | Not provided | Not provided | Not provided | Table 5 and TA | yes | 16.9936 | 3.5994
1777 | City of Satellite Beach | Banana River | B | BR3-5, BR7 | 0.59 | 0.64 | 0.015015 | 9.5311 | 1.4007 | 0.14311 | 0.021032 | 1210 | Fixed Single Family Units | SB-07 | Desoto Exfiltration 19-ExA | 108.3026 | City of Satellite Beach | DEP | Desoto Exfiltration | Not provided. | Exfiltration Trench | Completed | 2013 | 97 | 14 | B | 108 | Not provided | Not provided | DEP | Not provided | G0082 | Structural | 2013 | Banana River Lagoon | Not provided | Not provided | Not provided | Table 5 and TA | yes | 37.3099 | 60.7639
1778 | City of Satellite Beach | Banana River | B | BR3-5, BR7 | 0.59 | 0.64 | 0.20233 | 9.5313 | 1.4008 | 1.9285 | 0.28342 | 1200 | Residential, Medium Density-Two-five dwellingunits per acre | SB-07 | Desoto Exfiltration 19-ExA | 108.3026 | City of Satellite Beach | DEP | Desoto Exfiltration | Not provided. | Exfiltration Trench | Completed | 2013 | 97 | 14 | B | 108 | Not provided | Not provided | DEP | Not provided | G0082 | Structural | 2013 | Banana River Lagoon | Not provided | Not provided | Not provided | Table 5 and TA | yes | 135.1937 | 818.8003
1779 | City of Satellite Beach | Banana River | B | BR3-5, BR7 | 0.59 | 0.64 | 0.11372 | 9.5313 | 1.4008 | 1.0839 | 0.1593 | 1210 | Fixed Single Family Units | SB-07 | Desoto Exfiltration 19-ExA | 108.3026 | City of Satellite Beach | DEP | Desoto Exfiltration | Not provided. | Exfiltration Trench | Completed | 2013 | 97 | 14 | B | 108 | Not provided | Not provided | DEP | Not provided | G0082 | Structural | 2013 | Banana River Lagoon | Not provided | Not provided | Not provided | Table 5 and TA | yes | 86.0598 | 460.2272
1780 | City of Satellite Beach | Banana River | B | BR3-5, BR7 | 0.59 | 0.64 | 0.16282 | 9.5313 | 1.4008 | 1.5519 | 0.22808 | 1210 | Fixed Single Family Units | SB-07 | Desoto Exfiltration 19-ExA | 108.3026 | City of Satellite Beach | DEP | Desoto Exfiltration | Not provided. | Exfiltration Trench | Completed | 2013 | 97 | 14 | B | 108 | Not provided | Not provided | DEP | Not provided | G0082 | Structural | 2013 | Banana River Lagoon | Not provided | Not provided | Not provided | Table 5 and TA | yes | 102.6946 | 658.9282
1781 | City of Satellite Beach | Banana River | B | BR3-5, BR7 | 0.59 | 0.64 | 0.047298 | 9.5313 | 1.4008 | 0.45082 | 0.066255 | 1210 | Fixed Single Family Units | SB-07 | Desoto Exfiltration 19-ExA | 108.3026 | City of Satellite Beach | DEP | Desoto Exfiltration | Not provided. | Exfiltration Trench | Completed | 2013 | 97 | 14 | B | 108 | Not provided | Not provided | DEP | Not provided | G0082 | Structural | 2013 | Banana River Lagoon | Not provided | Not provided | Not provided | Table 5 and TA | yes | 68.2204 | 191.4099
1782 | City of Satellite Beach | Banana River | B | BR3-5, BR7 | 0.59 | 0.64 | 0.0070298 | 9.5313 | 1.4008 | 0.067003 | 0.0098472 | 1210 | Fixed Single Family Units | SB-07 | Desoto Exfiltration 19-ExA | 108.3026 | City of Satellite Beach | DEP | Desoto Exfiltration | Not provided. | Exfiltration Trench | Completed | 2013 | 97 | 14 | B | 108 | Not provided | Not provided | DEP | Not provided | G0082 | Structural | 2013 | Banana River Lagoon | Not provided | Not provided | Not provided | Table 5 and TA | yes | 27.168 | 28.4484
1783 | City of Satellite Beach | Banana River | B | BR3-5, BR7 | 0.59 | 0.64 | 0.084556 | 9.5313 | 1.4008 | 0.80593 | 0.11844 | 1210 | Fixed Single Family Units | SB-07 | Desoto Exfiltration 19-ExA | 108.3026 | City of Satellite Beach | DEP | Desoto Exfiltration | Not provided. | Exfiltration Trench | Completed | 2013 | 97 | 14 | B | 108 | Not provided | Not provided | DEP | Not provided | G0082 | Structural | 2013 | Banana River Lagoon | Not provided | Not provided | Not provided | Table 5 and TA | yes | 79.5941 | 342.186
1784 | City of Satellite Beach | Banana River | B | BR3-5, BR7 | 0.59 | 0.64 | 0.18998 | 9.5317 | 1.4008 | 1.8108 | 0.26613 | 1200 | Residential, Medium Density-Two-five dwellingunits per acre | SB-07 | Desoto Exfiltration 19-ExA | 108.3026 | City of Satellite Beach | DEP | Desoto Exfiltration | Not provided. | Exfiltration Trench | Completed | 2013 | 97 | 14 | B | 108 | Not provided | Not provided | DEP | Not provided | G0082 | Structural | 2013 | Banana River Lagoon | Not provided | Not provided | Not provided | Table 5 and TA | yes | 134.373 | 768.8202
1785 | City of Satellite Beach | Banana River | B | BR3-5, BR7 | 0.59 | 0.64 | 0.13553 | 9.5317 | 1.4008 | 1.2919 | 0.18986 | 1210 | Fixed Single Family Units | SB-07 | Desoto Exfiltration 19-ExA | 108.3026 | City of Satellite Beach | DEP | Desoto Exfiltration | Not provided. | Exfiltration Trench | Completed | 2013 | 97 | 14 | B | 108 | Not provided | Not provided | DEP | Not provided | G0082 | Structural | 2013 | Banana River Lagoon | Not provided | Not provided | Not provided | Table 5 and TA | yes | 93.8011 | 548.4842
1786 | City of Satellite Beach | Banana River | B | BR3-5, BR7 | 0.59 | 0.64 | 0.061675 | 9.5317 | 1.4008 | 0.58787 | 0.086397 | 1210 | Fixed Single Family Units | SB-07 | Desoto Exfiltration 19-ExA | 108.3026 | City of Satellite Beach | DEP | Desoto Exfiltration | Not provided. | Exfiltration Trench | Completed | 2013 | 97 | 14 | B | 108 | Not provided | Not provided | DEP | Not provided | G0082 | Structural | 2013 | Banana River Lagoon | Not provided | Not provided | Not provided | Table 5 and TA | yes | 69.7098 | 249.5902
1787 | City of Satellite Beach | Banana River | B | BR3-5, BR7 | 0.59 | 0.64 | 0.163 | 9.5317 | 1.4008 | 1.5537 | 0.22834 | 1210 | Fixed Single Family Units | SB-07 | Desoto Exfiltration 19-ExA | 108.3026 | City of Satellite Beach | DEP | Desoto Exfiltration | Not provided. | Exfiltration Trench | Completed | 2013 | 97 | 14 | B | 108 | Not provided | Not provided | DEP | Not provided | G0082 | Structural | 2013 | Banana River Lagoon | Not provided | Not provided | Not provided | Table 5 and TA | yes | 101.7492 | 659.6568
1788 | City of Satellite Beach | Banana River | B | BR3-5, BR7 | 0.59 | 0.64 | 0.067571 | 9.5317 | 1.4008 | 0.64406 | 0.094656 | 1210 | Fixed Single Family Units | SB-07 | Desoto Exfiltration 19-ExA | 108.3026 | City of Satellite Beach | DEP | Desoto Exfiltration | Not provided. | Exfiltration Trench | Completed | 2013 | 97 | 14 | B | 108 | Not provided | Not provided | DEP | Not provided | G0082 | Structural | 2013 | Banana River Lagoon | Not provided | Not provided | Not provided | Table 5 and TA | yes | 71.611 | 273.4486
1789 | City of Satellite Beach | Banana River | B | BR3-5, BR7 | 0.59 | 0.64 | 0.18253 | 8.0458 | 1.13 | 1.4686 | 0.20626 | 1200 | Residential, Medium Density-Two-five dwellingunits per acre | SB-07 | Desoto Exfiltration 19-ExA | 108.3026 | City of Satellite Beach | DEP | Desoto Exfiltration | Not provided. | Exfiltration Trench | Completed | 2013 | 97 | 14 | B | 108 | Not provided | Not provided | DEP | Not provided | G0082 | Structural | 2013 | Banana River Lagoon | Not provided | Not provided | Not provided | Table 5 and TA | yes | 131.4148 | 738.6884
1790 | City of Satellite Beach | Banana River | B | BR3-5, BR7 | 0.59 | 0.64 | 0.0054799 | 8.0458 | 1.13 | 0.04409 | 0.0061921 | 1210 | Fixed Single Family Units | SB-07 | Desoto Exfiltration 19-ExA | 108.3026 | City of Satellite Beach | DEP | Desoto Exfiltration | Not provided. | Exfiltration Trench | Completed | 2013 | 97 | 14 | B | 108 | Not provided | Not provided | DEP | Not provided | G0082 | Structural | 2013 | Banana River Lagoon | Not provided | Not provided | Not provided | Table 5 and TA | yes | 22.9904 | 22.1762
1791 | City of Satellite Beach | Banana River | B | BR3-5, BR7 | 0.59 | 0.64 | 0.10968 | 8.0458 | 1.13 | 0.88244 | 0.12393 | 1210 | Fixed Single Family Units | SB-07 | Desoto Exfiltration 19-ExA | 108.3026 | City of Satellite Beach | DEP | Desoto Exfiltration | Not provided. | Exfiltration Trench | Completed | 2013 | 97 | 14 | B | 108 | Not provided | Not provided | DEP | Not provided | G0082 | Structural | 2013 | Banana River Lagoon | Not provided | Not provided | Not provided | Table 5 and TA | yes | 87.3262 | 443.8504
1792 | City of Satellite Beach | Banana River | B | BR3-5, BR7 | 0.59 | 0.64 | 0.054982 | 8.0458 | 1.13 | 0.44237 | 0.062128 | 1210 | Fixed Single Family Units | SB-07 | Desoto Exfiltration 19-ExA | 108.3026 | City of Satellite Beach | DEP | Desoto Exfiltration | Not provided. | Exfiltration Trench | Completed | 2013 | 97 | 14 | B | 108 | Not provided | Not provided | DEP | Not provided | G0082 | Structural | 2013 | Banana River Lagoon | Not provided | Not provided | Not provided | Table 5 and TA | yes | 75.8667 | 222.5042
1793 | City of Satellite Beach | Banana River | B | BR3-5, BR7 | 0.59 | 0.64 | 0.22534 | 8.0458 | 1.13 | 1.8131 | 0.25463 | 1210 | Fixed Single Family Units | SB-07 | Desoto Exfiltration 19-ExA | 108.3026 | City of Satellite Beach | DEP | Desoto Exfiltration | Not provided. | Exfiltration Trench | Completed | 2013 | 97 | 14 | B | 108 | Not provided | Not provided | DEP | Not provided | G0082 | Structural | 2013 | Banana River Lagoon | Not provided | Not provided | Not provided | Table 5 and TA | yes | 119.84 | 911.9312
1794 | City of Satellite Beach | Banana River | B | BR3-5, BR7 | 0.59 | 0.64 | 0.0072556 | 8.0458 | 1.13 | 0.058377 | 0.0081986 | 1210 | Fixed Single Family Units | SB-07 | Desoto Exfiltration 19-ExA | 108.3026 | City of Satellite Beach | DEP | Desoto Exfiltration | Not provided. | Exfiltration Trench | Completed | 2013 | 97 | 14 | B | 108 | Not provided | Not provided | DEP | Not provided | G0082 | Structural | 2013 | Banana River Lagoon | Not provided | Not provided | Not provided | Table 5 and TA | yes | 29.7623 | 29.3626
1795 | City of Satellite Beach | Banana River | B | BR3-5, BR7 | 0.59 | 0.64 | 0.031126 | 8.0458 | 1.13 | 0.25044 | 0.035172 | 1210 | Fixed Single Family Units | SB-07 | Desoto Exfiltration 19-ExA | 108.3026 | City of Satellite Beach | DEP | Desoto Exfiltration | Not provided. | Exfiltration Trench | Completed | 2013 | 97 | 14 | B | 108 | Not provided | Not provided | DEP | Not provided | G0082 | Structural | 2013 | Banana River Lagoon | Not provided | Not provided | Not provided | Table 5 and TA | yes | 65.4272 | 125.9638
1796 | City of Satellite Beach | Banana River | B | BR3-5, BR7 | 0.59 | 0.64 | 0.0013648 | 8.0458 | 1.13 | 0.010981 | 0.0015422 | 1210 | Fixed Single Family Units | SB-07 | Desoto Exfiltration 19-ExA | 108.3026 | City of Satellite Beach | DEP | Desoto Exfiltration | Not provided. | Exfiltration Trench | Completed | 2013 | 97 | 14 | B | 108 | Not provided | Not provided | DEP | Not provided | G0082 | Structural | 2013 | Banana River Lagoon | Not provided | Not provided | Not provided | Table 5 and TA | yes | 18.769 | 5.5233
1797 | City of Satellite Beach | Banana River | B | BR3-5, BR7 | 0.59 | 0.64 | 0.19171 | 9.5299 | 1.4006 | 1.827 | 0.2685 | 1200 | Residential, Medium Density-Two-five dwellingunits per acre | SB-07 | Desoto Exfiltration 19-ExA | 108.3026 | City of Satellite Beach | DEP | Desoto Exfiltration | Not provided. | Exfiltration Trench | Completed | 2013 | 97 | 14 | B | 108 | Not provided | Not provided | DEP | Not provided | G0082 | Structural | 2013 | Banana River Lagoon | Not provided | Not provided | Not provided | Table 5 and TA | yes | 128.3261 | 775.8171
1798 | City of Satellite Beach | Banana River | B | BR3-5, BR7 | 0.59 | 0.64 | 0.00047784 | 9.5299 | 1.4006 | 0.0045538 | 0.00066926 | 1210 | Fixed Single Family Units | SB-07 | Desoto Exfiltration 19-ExA | 108.3026 | City of Satellite Beach | DEP | Desoto Exfiltration | Not provided. | Exfiltration Trench | Completed | 2013 | 97 | 14 | B | 108 | Not provided | Not provided | DEP | Not provided | G0082 | Structural | 2013 | Banana River Lagoon | Not provided | Not provided | Not provided | Table 5 and TA | yes | 21.8948 | 1.9338
1799 | City of Satellite Beach | Banana River | B | BR3-5, BR7 | 0.59 | 0.64 | 0.0035012 | 9.5299 | 1.4006 | 0.033366 | 0.0049037 | 1210 | Fixed Single Family Units | SB-07 | Desoto Exfiltration 19-ExA | 108.3026 | City of Satellite Beach | DEP | Desoto Exfiltration | Not provided. | Exfiltration Trench | Completed | 2013 | 97 | 14 | B | 108 | Not provided | Not provided | DEP | Not provided | G0082 | Structural | 2013 | Banana River Lagoon | Not provided | Not provided | Not provided | Table 5 and TA | yes | 26.4355 | 14.1688
1800 | City of Satellite Beach | Banana River | B | BR3-5, BR7 | 0.59 | 0.64 | 0.0011968 | 9.5299 | 1.4006 | 0.011405 | 0.0016762 | 1210 | Fixed Single Family Units | SB-07 | Desoto Exfiltration 19-ExA | 108.3026 | City of Satellite Beach | DEP | Desoto Exfiltration | Not provided. | Exfiltration Trench | Completed | 2013 | 97 | 14 | B | 108 | Not provided | Not provided | DEP | Not provided | G0082 | Structural | 2013 | Banana River Lagoon | Not provided | Not provided | Not provided | Table 5 and TA | yes | 29.6124 | 4.8433
1801 | City of Satellite Beach | Banana River | B | BR3-5, BR7 | 0.59 | 0.64 | 0.13155 | 9.5299 | 1.4006 | 1.2536 | 0.18424 | 1210 | Fixed Single Family Units | SB-07 | Desoto Exfiltration 19-ExA | 108.3026 | City of Satellite Beach | DEP | Desoto Exfiltration | Not provided. | Exfiltration Trench | Completed | 2013 | 97 | 14 | B | 108 | Not provided | Not provided | DEP | Not provided | G0082 | Structural | 2013 | Banana River Lagoon | Not provided | Not provided | Not provided | Table 5 and TA | yes | 97.9447 | 532.351
1802 | City of Satellite Beach | Banana River | B | BR3-5, BR7 | 0.59 | 0.64 | 0.0043084 | 9.5299 | 1.4006 | 0.041059 | 0.0060343 | 1210 | Fixed Single Family Units | SB-07 | Desoto Exfiltration 19-ExA | 108.3026 | City of Satellite Beach | DEP | Desoto Exfiltration | Not provided. | Exfiltration Trench | Completed | 2013 | 97 | 14 | B | 108 | Not provided | Not provided | DEP | Not provided | G0082 | Structural | 2013 | Banana River Lagoon | Not provided | Not provided | Not provided | Table 5 and TA | yes | 55.6798 | 17.4356
1803 | City of Satellite Beach | Banana River | B | BR3-5, BR7 | 0.59 | 0.64 | 0.002654 | 9.5299 | 1.4006 | 0.025292 | 0.0037171 | 1210 | Fixed Single Family Units | SB-07 | Desoto Exfiltration 19-ExA | 108.3026 | City of Satellite Beach | DEP | Desoto Exfiltration | Not provided. | Exfiltration Trench | Completed | 2013 | 97 | 14 | B | 108 | Not provided | Not provided | DEP | Not provided | G0082 | Structural | 2013 | Banana River Lagoon | Not provided | Not provided | Not provided | Table 5 and TA | yes | 45.6438 | 10.7402
1804 | City of Satellite Beach | Banana River | B | BR3-5, BR7 | 0.59 | 0.64 | 0.22671 | 9.5299 | 1.4006 | 2.1605 | 0.31752 | 1210 | Fixed Single Family Units | SB-07 | Desoto Exfiltration 19-ExA | 108.3026 | City of Satellite Beach | DEP | Desoto Exfiltration | Not provided. | Exfiltration Trench | Completed | 2013 | 97 | 14 | B | 108 | Not provided | Not provided | DEP | Not provided | G0082 | Structural | 2013 | Banana River Lagoon | Not provided | Not provided | Not provided | Table 5 and TA | yes | 123.1927 | 917.465
1805 | City of Satellite Beach | Banana River | B | BR3-5, BR7 | 0.59 | 0.64 | 0.055659 | 9.5299 | 1.4006 | 0.53043 | 0.077955 | 1210 | Fixed Single Family Units | SB-07 | Desoto Exfiltration 19-ExA | 108.3026 | City of Satellite Beach | DEP | Desoto Exfiltration | Not provided. | Exfiltration Trench | Completed | 2013 | 97 | 14 | B | 108 | Not provided | Not provided | DEP | Not provided | G0082 | Structural | 2013 | Banana River Lagoon | Not provided | Not provided | Not provided | Table 5 and TA | yes | 87.0884 | 225.2452
1806 | City of Satellite Beach | Banana River | B | BR3-5, BR7 | 0.59 | 0.64 | 0.17882 | 9.5303 | 1.4006 | 1.7042 | 0.25046 | 1200 | Residential, Medium Density-Two-five dwellingunits per acre | SB-07 | Desoto Exfiltration 19-ExA | 108.3026 | City of Satellite Beach | DEP | Desoto Exfiltration | Not provided. | Exfiltration Trench | Completed | 2013 | 97 | 14 | B | 108 | Not provided | Not provided | DEP | Not provided | G0082 | Structural | 2013 | Banana River Lagoon | Not provided | Not provided | Not provided | Table 5 and TA | yes | 128.9503 | 723.646
1807 | City of Satellite Beach | Banana River | B | BR3-5, BR7 | 0.59 | 0.64 | 0.057287 | 9.5303 | 1.4006 | 0.54597 | 0.080239 | 1210 | Fixed Single Family Units | SB-07 | Desoto Exfiltration 19-ExA | 108.3026 | City of Satellite Beach | DEP | Desoto Exfiltration | Not provided. | Exfiltration Trench | Completed | 2013 | 97 | 14 | B | 108 | Not provided | Not provided | DEP | Not provided | G0082 | Structural | 2013 | Banana River Lagoon | Not provided | Not provided | Not provided | Table 5 and TA | yes | 73.0417 | 231.8341
1808 | City of Satellite Beach | Banana River | B | BR3-5, BR7 | 0.59 | 0.64 | 0.17493 | 9.5303 | 1.4006 | 1.6672 | 0.24502 | 1210 | Fixed Single Family Units | SB-07 | Desoto Exfiltration 19-ExA | 108.3026 | City of Satellite Beach | DEP | Desoto Exfiltration | Not provided. | Exfiltration Trench | Completed | 2013 | 97 | 14 | B | 108 | Not provided | Not provided | DEP | Not provided | G0082 | Structural | 2013 | Banana River Lagoon | Not provided | Not provided | Not provided | Table 5 and TA | yes | 106.8669 | 707.9239
1809 | City of Satellite Beach | Banana River | B | BR3-5, BR7 | 0.59 | 0.64 | 0.1302 | 9.5303 | 1.4006 | 1.2409 | 0.18236 | 1210 | Fixed Single Family Units | SB-07 | Desoto Exfiltration 19-ExA | 108.3026 | City of Satellite Beach | DEP | Desoto Exfiltration | Not provided. | Exfiltration Trench | Completed | 2013 | 97 | 14 | B | 108 | Not provided | Not provided | DEP | Not provided | G0082 | Structural | 2013 | Banana River Lagoon | Not provided | Not provided | Not provided | Table 5 and TA | yes | 95.2498 | 526.9068
1810 | City of Satellite Beach | Banana River | B | BR3-5, BR7 | 0.59 | 0.64 | 0.0077036 | 9.5303 | 1.4006 | 0.073417 | 0.01079 | 1210 | Fixed Single Family Units | SB-07 | Desoto Exfiltration 19-ExA | 108.3026 | City of Satellite Beach | DEP | Desoto Exfiltration | Not provided. | Exfiltration Trench | Completed | 2013 | 97 | 14 | B | 108 | Not provided | Not provided | DEP | Not provided | G0082 | Structural | 2013 | Banana River Lagoon | Not provided | Not provided | Not provided | Table 5 and TA | yes | 22.9314 | 31.1753
1811 | City of Satellite Beach | Banana River | B | BR3-5, BR7 | 0.59 | 0.64 | 0.040332 | 9.5303 | 1.4006 | 0.38437 | 0.05649 | 1210 | Fixed Single Family Units | SB-07 | Desoto Exfiltration 19-ExA | 108.3026 | City of Satellite Beach | DEP | Desoto Exfiltration | Not provided. | Exfiltration Trench | Completed | 2013 | 97 | 14 | B | 108 | Not provided | Not provided | DEP | Not provided | G0082 | Structural | 2013 | Banana River Lagoon | Not provided | Not provided | Not provided | Table 5 and TA | yes | 63.3286 | 163.2166
1812 | City of Satellite Beach | Banana River | B | BR3-5, BR7 | 0.59 | 0.64 | 0.028491 | 9.5303 | 1.4006 | 0.27152 | 0.039905 | 1210 | Fixed Single Family Units | SB-07 | Desoto Exfiltration 19-ExA | 108.3026 | City of Satellite Beach | DEP | Desoto Exfiltration | Not provided. | Exfiltration Trench | Completed | 2013 | 97 | 14 | B | 108 | Not provided | Not provided | DEP | Not provided | G0082 | Structural | 2013 | Banana River Lagoon | Not provided | Not provided | Not provided | Table 5 and TA | yes | 52.1134 | 115.2972
1813 | City of Satellite Beach | Banana River | B | BR3-5, BR7 | 0.59 | 0.64 | 0.010052 | 9.5323 | 1.4009 | 0.095817 | 0.014082 | 1200 | Residential, Medium Density-Two-five dwellingunits per acre | SB-07 | Desoto Exfiltration 19-ExA | 108.3026 | City of Satellite Beach | DEP | Desoto Exfiltration | Not provided. | Exfiltration Trench | Completed | 2013 | 97 | 14 | B | 108 | Not provided | Not provided | DEP | Not provided | G0082 | Structural | 2013 | Banana River Lagoon | Not provided | Not provided | Not provided | Table 5 and TA | yes | 28.8066 | 40.6784
1814 | City of Satellite Beach | Banana River | B | BR3-5, BR7 | 0.59 | 0.64 | 0.12591 | 9.5296 | 1.4005 | 1.1999 | 0.17634 | 1210 | Fixed Single Family Units | SB-07 | Desoto Exfiltration 19-ExA | 108.3026 | City of Satellite Beach | DEP | Desoto Exfiltration | Not provided. | Exfiltration Trench | Completed | 2013 | 97 | 14 | B | 108 | Not provided | Not provided | DEP | Not provided | G0082 | Structural | 2013 | Banana River Lagoon | Not provided | Not provided | Not provided | Table 5 and TA | yes | 90.923 | 509.5397
1815 | City of Satellite Beach | Banana River | B | BR3-5, BR7 | 0.59 | 0.64 | 0.05602 | 9.5296 | 1.4005 | 0.53384 | 0.078457 | 1210 | Fixed Single Family Units | SB-07 | Desoto Exfiltration 19-ExA | 108.3026 | City of Satellite Beach | DEP | Desoto Exfiltration | Not provided. | Exfiltration Trench | Completed | 2013 | 97 | 14 | B | 108 | Not provided | Not provided | DEP | Not provided | G0082 | Structural | 2013 | Banana River Lagoon | Not provided | Not provided | Not provided | Table 5 and TA | yes | 69.3769 | 226.7029
1816 | City of Satellite Beach | Banana River | B | BR3-5, BR7 | 0.59 | 0.64 | 0.11724 | 9.5296 | 1.4005 | 1.1172 | 0.1642 | 1210 | Fixed Single Family Units | SB-07 | Desoto Exfiltration 19-ExA | 108.3026 | City of Satellite Beach | DEP | Desoto Exfiltration | Not provided. | Exfiltration Trench | Completed | 2013 | 97 | 14 | B | 108 | Not provided | Not provided | DEP | Not provided | G0082 | Structural | 2013 | Banana River Lagoon | Not provided | Not provided | Not provided | Table 5 and TA | yes | 88.0635 | 474.4469
1817 | City of Satellite Beach | Banana River | B | BR3-5, BR7 | 0.59 | 0.64 | 0.078249 | 9.5296 | 1.4005 | 0.74568 | 0.10959 | 1210 | Fixed Single Family Units | SB-07 | Desoto Exfiltration 19-ExA | 108.3026 | City of Satellite Beach | DEP | Desoto Exfiltration | Not provided. | Exfiltration Trench | Completed | 2013 | 97 | 14 | B | 108 | Not provided | Not provided | DEP | Not provided | G0082 | Structural | 2013 | Banana River Lagoon | Not provided | Not provided | Not provided | Table 5 and TA | yes | 74.4611 | 316.6615
1818 | City of Satellite Beach | Banana River | B | BR3-5, BR7 | 0.59 | 0.64 | 0.2756 | 8.0469 | 1.1301 | 2.2177 | 0.31146 | 1200 | Residential, Medium Density-Two-five dwellingunits per acre | SB-07 | Desoto Exfiltration 19-ExA | 108.3026 | City of Satellite Beach | DEP | Desoto Exfiltration | Not provided. | Exfiltration Trench | Completed | 2013 | 97 | 14 | B | 108 | Not provided | Not provided | DEP | Not provided | G0082 | Structural | 2013 | Banana River Lagoon | Not provided | Not provided | Not provided | Table 5 and TA | yes | 165.8265 | 1115.309
1819 | City of Satellite Beach | Banana River | B | BR3-5, BR7 | 0.59 | 0.64 | 0.12156 | 8.0469 | 1.1301 | 0.97818 | 0.13738 | 1210 | Fixed Single Family Units | SB-07 | Desoto Exfiltration 19-ExA | 108.3026 | City of Satellite Beach | DEP | Desoto Exfiltration | Not provided. | Exfiltration Trench | Completed | 2013 | 97 | 14 | B | 108 | Not provided | Not provided | DEP | Not provided | G0082 | Structural | 2013 | Banana River Lagoon | Not provided | Not provided | Not provided | Table 5 and TA | yes | 87.0195 | 491.937
1820 | City of Satellite Beach | Banana River | B | BR3-5, BR7 | 0.59 | 0.64 | 0.046445 | 8.0469 | 1.1301 | 0.37374 | 0.052488 | 1210 | Fixed Single Family Units | SB-07 | Desoto Exfiltration 19-ExA | 108.3026 | City of Satellite Beach | DEP | Desoto Exfiltration | Not provided. | Exfiltration Trench | Completed | 2013 | 97 | 14 | B | 108 | Not provided | Not provided | DEP | Not provided | G0082 | Structural | 2013 | Banana River Lagoon | Not provided | Not provided | Not provided | Table 5 and TA | yes | 58.0488 | 187.9561
1821 | City of Satellite Beach | Banana River | B | BR3-5, BR7 | 0.59 | 0.64 | 0.071591 | 8.0469 | 1.1301 | 0.57608 | 0.080906 | 1210 | Fixed Single Family Units | SB-07 | Desoto Exfiltration 19-ExA | 108.3026 | City of Satellite Beach | DEP | Desoto Exfiltration | Not provided. | Exfiltration Trench | Completed | 2013 | 97 | 14 | B | 108 | Not provided | Not provided | DEP | Not provided | G0082 | Structural | 2013 | Banana River Lagoon | Not provided | Not provided | Not provided | Table 5 and TA | yes | 68.8639 | 289.7184
1822 | City of Satellite Beach | Banana River | B | BR3-5, BR7 | 0.59 | 0.64 | 0.086239 | 8.0469 | 1.1301 | 0.69395 | 0.09746 | 1210 | Fixed Single Family Units | SB-07 | Desoto Exfiltration 19-ExA | 108.3026 | City of Satellite Beach | DEP | Desoto Exfiltration | Not provided. | Exfiltration Trench | Completed | 2013 | 97 | 14 | B | 108 | Not provided | Not provided | DEP | Not provided | G0082 | Structural | 2013 | Banana River Lagoon | Not provided | Not provided | Not provided | Table 5 and TA | yes | 78.1567 | 348.996
1823 | City of Satellite Beach | Banana River | B | BR3-5, BR7 | 0.59 | 0.64 | 0.01633 | 8.0469 | 1.1301 | 0.1314 | 0.018454 | 1210 | Fixed Single Family Units | SB-07 | Desoto Exfiltration 19-ExA | 108.3026 | City of Satellite Beach | DEP | Desoto Exfiltration | Not provided. | Exfiltration Trench | Completed | 2013 | 97 | 14 | B | 108 | Not provided | Not provided | DEP | Not provided | G0082 | Structural | 2013 | Banana River Lagoon | Not provided | Not provided | Not provided | Table 5 and TA | yes | 36.5003 | 66.0834
1824 | City of Satellite Beach | Banana River | B | BR3-5, BR7 | 0.59 | 0.64 | 0.19047 | 8.0458 | 1.13 | 1.5325 | 0.21523 | 1200 | Residential, Medium Density-Two-five dwellingunits per acre | SB-07 | Desoto Exfiltration 19-ExA | 108.3026 | City of Satellite Beach | DEP | Desoto Exfiltration | Not provided. | Exfiltration Trench | Completed | 2013 | 97 | 14 | B | 108 | Not provided | Not provided | DEP | Not provided | G0082 | Structural | 2013 | Banana River Lagoon | Not provided | Not provided | Not provided | Table 5 and TA | yes | 126.9433 | 770.823
1825 | City of Satellite Beach | Banana River | B | BR3-5, BR7 | 0.59 | 0.64 | 0.084886 | 8.0458 | 1.13 | 0.68298 | 0.095919 | 1210 | Fixed Single Family Units | SB-07 | Desoto Exfiltration 19-ExA | 108.3026 | City of Satellite Beach | DEP | Desoto Exfiltration | Not provided. | Exfiltration Trench | Completed | 2013 | 97 | 14 | B | 108 | Not provided | Not provided | DEP | Not provided | G0082 | Structural | 2013 | Banana River Lagoon | Not provided | Not provided | Not provided | Table 5 and TA | yes | 74.5016 | 343.5232
1826 | City of Satellite Beach | Banana River | B | BR3-5, BR7 | 0.59 | 0.64 | 0.19803 | 8.0458 | 1.13 | 1.5933 | 0.22377 | 1210 | Fixed Single Family Units | SB-07 | Desoto Exfiltration 19-ExA | 108.3026 | City of Satellite Beach | DEP | Desoto Exfiltration | Not provided. | Exfiltration Trench | Completed | 2013 | 97 | 14 | B | 108 | Not provided | Not provided | DEP | Not provided | G0082 | Structural | 2013 | Banana River Lagoon | Not provided | Not provided | Not provided | Table 5 and TA | yes | 114.8447 | 801.4174
1827 | City of Satellite Beach | Banana River | B | BR3-5, BR7 | 0.59 | 0.64 | 0.054103 | 8.0458 | 1.13 | 0.4353 | 0.061135 | 1210 | Fixed Single Family Units | SB-07 | Desoto Exfiltration 19-ExA | 108.3026 | City of Satellite Beach | DEP | Desoto Exfiltration | Not provided. | Exfiltration Trench | Completed | 2013 | 97 | 14 | B | 108 | Not provided | Not provided | DEP | Not provided | G0082 | Structural | 2013 | Banana River Lagoon | Not provided | Not provided | Not provided | Table 5 and TA | yes | 71.1362 | 218.9483
1828 | City of Satellite Beach | Banana River | B | BR3-5, BR7 | 0.59 | 0.64 | 0.090265 | 8.0458 | 1.13 | 0.72625 | 0.102 | 1210 | Fixed Single Family Units | SB-07 | Desoto Exfiltration 19-ExA | 108.3026 | City of Satellite Beach | DEP | Desoto Exfiltration | Not provided. | Exfiltration Trench | Completed | 2013 | 97 | 14 | B | 108 | Not provided | Not provided | DEP | Not provided | G0082 | Structural | 2013 | Banana River Lagoon | Not provided | Not provided | Not provided | Table 5 and TA | yes | 78.5479 | 365.288
1829 | City of Satellite Beach | Banana River | B | BR3-5, BR7 | 0.59 | 0.64 | 0.15474 | 9.5299 | 1.4006 | 1.4746 | 0.21672 | 1210 | Fixed Single Family Units | SB-07 | Desoto Exfiltration 19-ExA | 108.3026 | City of Satellite Beach | DEP | Desoto Exfiltration | Not provided. | Exfiltration Trench | Completed | 2013 | 97 | 14 | B | 108 | Not provided | Not provided | DEP | Not provided | G0082 | Structural | 2013 | Banana River Lagoon | Not provided | Not provided | Not provided | Table 5 and TA | yes | 102.6117 | 626.1933
1830 | City of Satellite Beach | Banana River | B | BR3-5, BR7 | 0.59 | 0.64 | 0.20195 | 9.5299 | 1.4006 | 1.9245 | 0.28284 | 1210 | Fixed Single Family Units | SB-07 | Desoto Exfiltration 19-ExA | 108.3026 | City of Satellite Beach | DEP | Desoto Exfiltration | Not provided. | Exfiltration Trench | Completed | 2013 | 97 | 14 | B | 108 | Not provided | Not provided | DEP | Not provided | G0082 | Structural | 2013 | Banana River Lagoon | Not provided | Not provided | Not provided | Table 5 and TA | yes | 115.2197 | 817.2567
1831 | City of Satellite Beach | Banana River | B | BR3-5, BR7 | 0.59 | 0.64 | 0.034646 | 9.5299 | 1.4006 | 0.33017 | 0.048524 | 1210 | Fixed Single Family Units | SB-07 | Desoto Exfiltration 19-ExA | 108.3026 | City of Satellite Beach | DEP | Desoto Exfiltration | Not provided. | Exfiltration Trench | Completed | 2013 | 97 | 14 | B | 108 | Not provided | Not provided | DEP | Not provided | G0082 | Structural | 2013 | Banana River Lagoon | Not provided | Not provided | Not provided | Table 5 and TA | yes | 73.703 | 140.2077
1832 | City of Satellite Beach | Banana River | B | BR3-5, BR7 | 0.59 | 0.64 | 0.034282 | 9.5299 | 1.4006 | 0.3267 | 0.048015 | 1210 | Fixed Single Family Units | SB-07 | Desoto Exfiltration 19-ExA | 108.3026 | City of Satellite Beach | DEP | Desoto Exfiltration | Not provided. | Exfiltration Trench | Completed | 2013 | 97 | 14 | B | 108 | Not provided | Not provided | DEP | Not provided | G0082 | Structural | 2013 | Banana River Lagoon | Not provided | Not provided | Not provided | Table 5 and TA | yes | 52.78 | 138.7345
1833 | City of Satellite Beach | Banana River | B | BR3-5, BR7 | 0.59 | 0.64 | 0.10826 | 9.5299 | 1.4006 | 1.0317 | 0.15162 | 1210 | Fixed Single Family Units | SB-07 | Desoto Exfiltration 19-ExA | 108.3026 | City of Satellite Beach | DEP | Desoto Exfiltration | Not provided. | Exfiltration Trench | Completed | 2013 | 97 | 14 | B | 108 | Not provided | Not provided | DEP | Not provided | G0082 | Structural | 2013 | Banana River Lagoon | Not provided | Not provided | Not provided | Table 5 and TA | yes | 84.5024 | 438.0997
1834 | City of Satellite Beach | Banana River | B | BR3-5, BR7 | 0.59 | 0.64 | 0.083894 | 9.5299 | 1.4006 | 0.7995 | 0.1175 | 1210 | Fixed Single Family Units | SB-07 | Desoto Exfiltration 19-ExA | 108.3026 | City of Satellite Beach | DEP | Desoto Exfiltration | Not provided. | Exfiltration Trench | Completed | 2013 | 97 | 14 | B | 108 | Not provided | Not provided | DEP | Not provided | G0082 | Structural | 2013 | Banana River Lagoon | Not provided | Not provided | Not provided | Table 5 and TA | yes | 73.8418 | 339.508
1835 | City of Satellite Beach | Banana River | B | BR3-5, BR7 | 0.59 | 0.64 | 0.10609 | 9.5323 | 1.4009 | 1.0113 | 0.14862 | 1200 | Residential, Medium Density-Two-five dwellingunits per acre | SB-07 | Desoto Exfiltration 19-ExA | 108.3026 | City of Satellite Beach | DEP | Desoto Exfiltration | Not provided. | Exfiltration Trench | Completed | 2013 | 97 | 14 | B | 108 | Not provided | Not provided | DEP | Not provided | G0082 | Structural | 2013 | Banana River Lagoon | Not provided | Not provided | Not provided | Table 5 and TA | yes | 118.214 | 429.3251
1836 | City of Satellite Beach | Banana River | B | BR3-5, BR7 | 0.59 | 0.64 | 0.050011 | 9.5323 | 1.4009 | 0.47672 | 0.070062 | 1210 | Fixed Single Family Units | SB-07 | Desoto Exfiltration 19-ExA | 108.3026 | City of Satellite Beach | DEP | Desoto Exfiltration | Not provided. | Exfiltration Trench | Completed | 2013 | 97 | 14 | B | 108 | Not provided | Not provided | DEP | Not provided | G0082 | Structural | 2013 | Banana River Lagoon | Not provided | Not provided | Not provided | Table 5 and TA | yes | 79.5638 | 202.389
1837 | City of Satellite Beach | Banana River | B | BR3-5, BR7 | 0.59 | 0.64 | 0.02745 | 9.5323 | 1.4009 | 0.26166 | 0.038455 | 1210 | Fixed Single Family Units | SB-07 | Desoto Exfiltration 19-ExA | 108.3026 | City of Satellite Beach | DEP | Desoto Exfiltration | Not provided. | Exfiltration Trench | Completed | 2013 | 97 | 14 | B | 108 | Not provided | Not provided | DEP | Not provided | G0082 | Structural | 2013 | Banana River Lagoon | Not provided | Not provided | Not provided | Table 5 and TA | yes | 46.2715 | 111.0852
1838 | City of Satellite Beach | Banana River | B | BR3-5, BR7 | 0.59 | 0.64 | 0.19235 | 9.5323 | 1.4009 | 1.8335 | 0.26947 | 1210 | Fixed Single Family Units | SB-07 | Desoto Exfiltration 19-ExA | 108.3026 | City of Satellite Beach | DEP | Desoto Exfiltration | Not provided. | Exfiltration Trench | Completed | 2013 | 97 | 14 | B | 108 | Not provided | Not provided | DEP | Not provided | G0082 | Structural | 2013 | Banana River Lagoon | Not provided | Not provided | Not provided | Table 5 and TA | yes | 113.4941 | 778.4098
1839 | City of Satellite Beach | Banana River | B | BR3-5, BR7 | 0.59 | 0.64 | 0.044118 | 9.5323 | 1.4009 | 0.42054 | 0.061806 | 1210 | Fixed Single Family Units | SB-07 | Desoto Exfiltration 19-ExA | 108.3026 | City of Satellite Beach | DEP | Desoto Exfiltration | Not provided. | Exfiltration Trench | Completed | 2013 | 97 | 14 | B | 108 | Not provided | Not provided | DEP | Not provided | G0082 | Structural | 2013 | Banana River Lagoon | Not provided | Not provided | Not provided | Table 5 and TA | yes | 63.5337 | 178.5389
1840 | City of Satellite Beach | Banana River | B | BR3-5, BR7 | 0.59 | 0.64 | 0.18022 | 9.5323 | 1.4009 | 1.7179 | 0.25247 | 1210 | Fixed Single Family Units | SB-07 | Desoto Exfiltration 19-ExA | 108.3026 | City of Satellite Beach | DEP | Desoto Exfiltration | Not provided. | Exfiltration Trench | Completed | 2013 | 97 | 14 | B | 108 | Not provided | Not provided | DEP | Not provided | G0082 | Structural | 2013 | Banana River Lagoon | Not provided | Not provided | Not provided | Table 5 and TA | yes | 110.9761 | 729.3254
1841 | City of Satellite Beach | Banana River | B | BR3-5, BR7 | 0.59 | 0.64 | 0.017526 | 9.5323 | 1.4009 | 0.16707 | 0.024553 | 1210 | Fixed Single Family Units | SB-07 | Desoto Exfiltration 19-ExA | 108.3026 | City of Satellite Beach | DEP | Desoto Exfiltration | Not provided. | Exfiltration Trench | Completed | 2013 | 97 | 14 | B | 108 | Not provided | Not provided | DEP | Not provided | G0082 | Structural | 2013 | Banana River Lagoon | Not provided | Not provided | Not provided | Table 5 and TA | yes | 33.8224 | 70.9267
1842 | City of Satellite Beach | Banana River | B | BR3-5, BR7 | 0.59 | 0.64 | 0.19461 | 8.0469 | 1.1301 | 1.566 | 0.21993 | 1200 | Residential, Medium Density-Two-five dwellingunits per acre | SB-07 | Desoto Exfiltration 19-ExA | 108.3026 | City of Satellite Beach | DEP | Desoto Exfiltration | Not provided. | Exfiltration Trench | Completed | 2013 | 97 | 14 | B | 108 | Not provided | Not provided | DEP | Not provided | G0082 | Structural | 2013 | Banana River Lagoon | Not provided | Not provided | Not provided | Table 5 and TA | yes | 131.5616 | 787.563
1843 | City of Satellite Beach | Banana River | B | BR3-5, BR7 | 0.59 | 0.64 | 0.12467 | 8.0469 | 1.1301 | 1.0032 | 0.1409 | 1210 | Fixed Single Family Units | SB-07 | Desoto Exfiltration 19-ExA | 108.3026 | City of Satellite Beach | DEP | Desoto Exfiltration | Not provided. | Exfiltration Trench | Completed | 2013 | 97 | 14 | B | 108 | Not provided | Not provided | DEP | Not provided | G0082 | Structural | 2013 | Banana River Lagoon | Not provided | Not provided | Not provided | Table 5 and TA | yes | 91.1113 | 504.5412
1844 | City of Satellite Beach | Banana River | B | BR3-5, BR7 | 0.59 | 0.64 | 0.040394 | 8.0469 | 1.1301 | 0.32504 | 0.04565 | 1210 | Fixed Single Family Units | SB-07 | Desoto Exfiltration 19-ExA | 108.3026 | City of Satellite Beach | DEP | Desoto Exfiltration | Not provided. | Exfiltration Trench | Completed | 2013 | 97 | 14 | B | 108 | Not provided | Not provided | DEP | Not provided | G0082 | Structural | 2013 | Banana River Lagoon | Not provided | Not provided | Not provided | Table 5 and TA | yes | 57.7051 | 163.4672
1845 | City of Satellite Beach | Banana River | B | BR3-5, BR7 | 0.59 | 0.64 | 0.15202 | 8.0469 | 1.1301 | 1.2233 | 0.1718 | 1210 | Fixed Single Family Units | SB-07 | Desoto Exfiltration 19-ExA | 108.3026 | City of Satellite Beach | DEP | Desoto Exfiltration | Not provided. | Exfiltration Trench | Completed | 2013 | 97 | 14 | B | 108 | Not provided | Not provided | DEP | Not provided | G0082 | Structural | 2013 | Banana River Lagoon | Not provided | Not provided | Not provided | Table 5 and TA | yes | 99.3058 | 615.2138
1846 | City of Satellite Beach | Banana River | B | BR3-5, BR7 | 0.59 | 0.64 | 0.048143 | 8.0469 | 1.1301 | 0.3874 | 0.054407 | 1210 | Fixed Single Family Units | SB-07 | Desoto Exfiltration 19-ExA | 108.3026 | City of Satellite Beach | DEP | Desoto Exfiltration | Not provided. | Exfiltration Trench | Completed | 2013 | 97 | 14 | B | 108 | Not provided | Not provided | DEP | Not provided | G0082 | Structural | 2013 | Banana River Lagoon | Not provided | Not provided | Not provided | Table 5 and TA | yes | 62.8408 | 194.827
1847 | City of Satellite Beach | Banana River | B | BR3-5, BR7 | 0.59 | 0.64 | 0.044591 | 8.0469 | 1.1301 | 0.35882 | 0.050393 | 1210 | Fixed Single Family Units | SB-07 | Desoto Exfiltration 19-ExA | 108.3026 | City of Satellite Beach | DEP | Desoto Exfiltration | Not provided. | Exfiltration Trench | Completed | 2013 | 97 | 14 | B | 108 | Not provided | Not provided | DEP | Not provided | G0082 | Structural | 2013 | Banana River Lagoon | Not provided | Not provided | Not provided | Table 5 and TA | yes | 64.8226 | 180.4528
1848 | City of Satellite Beach | Banana River | B | BR3-5, BR7 | 0.59 | 0.64 | 0.013328 | 8.0469 | 1.1301 | 0.10725 | 0.015062 | 1210 | Fixed Single Family Units | SB-07 | Desoto Exfiltration 19-ExA | 108.3026 | City of Satellite Beach | DEP | Desoto Exfiltration | Not provided. | Exfiltration Trench | Completed | 2013 | 97 | 14 | B | 108 | Not provided | Not provided | DEP | Not provided | G0082 | Structural | 2013 | Banana River Lagoon | Not provided | Not provided | Not provided | Table 5 and TA | yes | 29.9898 | 53.9351
1849 | City of Satellite Beach | Banana River | B | BR3-5, BR7 | 0.59 | 0.64 | 0.2846 | 9.5306 | 1.4007 | 2.7124 | 0.39864 | 1200 | Residential, Medium Density-Two-five dwellingunits per acre | SB-07 | Desoto Exfiltration 19-ExA | 108.3026 | City of Satellite Beach | DEP | Desoto Exfiltration | Not provided. | Exfiltration Trench | Completed | 2013 | 97 | 14 | B | 108 | Not provided | Not provided | DEP | Not provided | G0082 | Structural | 2013 | Banana River Lagoon | Not provided | Not provided | Not provided | Table 5 and TA | yes | 192.6962 | 1151.746
1850 | City of Satellite Beach | Banana River | B | BR3-5, BR7 | 0.59 | 0.64 | 0.051753 | 9.5306 | 1.4007 | 0.49324 | 0.07249 | 1210 | Fixed Single Family Units | SB-07 | Desoto Exfiltration 19-ExA | 108.3026 | City of Satellite Beach | DEP | Desoto Exfiltration | Not provided. | Exfiltration Trench | Completed | 2013 | 97 | 14 | B | 108 | Not provided | Not provided | DEP | Not provided | G0082 | Structural | 2013 | Banana River Lagoon | Not provided | Not provided | Not provided | Table 5 and TA | yes | 75.1076 | 209.438
1851 | City of Satellite Beach | Banana River | B | BR3-5, BR7 | 0.59 | 0.64 | 0.2418 | 9.5306 | 1.4007 | 2.3045 | 0.33868 | 1210 | Fixed Single Family Units | SB-07 | Desoto Exfiltration 19-ExA | 108.3026 | City of Satellite Beach | DEP | Desoto Exfiltration | Not provided. | Exfiltration Trench | Completed | 2013 | 97 | 14 | B | 108 | Not provided | Not provided | DEP | Not provided | G0082 | Structural | 2013 | Banana River Lagoon | Not provided | Not provided | Not provided | Table 5 and TA | yes | 121.8635 | 978.5248
1852 | City of Satellite Beach | Banana River | B | BR3-5, BR7 | 0.59 | 0.64 | 0.0057519 | 9.5306 | 1.4007 | 0.054819 | 0.0080565 | 1210 | Fixed Single Family Units | SB-07 | Desoto Exfiltration 19-ExA | 108.3026 | City of Satellite Beach | DEP | Desoto Exfiltration | Not provided. | Exfiltration Trench | Completed | 2013 | 97 | 14 | B | 108 | Not provided | Not provided | DEP | Not provided | G0082 | Structural | 2013 | Banana River Lagoon | Not provided | Not provided | Not provided | Table 5 and TA | yes | 19.3557 | 23.277
1853 | City of Satellite Beach | Banana River | B | BR3-5, BR7 | 0.59 | 0.64 | 0.033857 | 9.5306 | 1.4007 | 0.32268 | 0.047423 | 1210 | Fixed Single Family Units | SB-07 | Desoto Exfiltration 19-ExA | 108.3026 | City of Satellite Beach | DEP | Desoto Exfiltration | Not provided. | Exfiltration Trench | Completed | 2013 | 97 | 14 | B | 108 | Not provided | Not provided | DEP | Not provided | G0082 | Structural | 2013 | Banana River Lagoon | Not provided | Not provided | Not provided | Table 5 and TA | yes | 69.642 | 137.0143
1854 | City of Satellite Beach | Banana River | B | BR3-5, BR7 | 0.59 | 0.64 | 0.020457 | 9.4785 | 1.3911 | 0.1939 | 0.028458 | 1200 | Residential, Medium Density-Two-five dwellingunits per acre | SB-07 | Desoto Exfiltration 19-ExA | 108.3026 | City of Satellite Beach | DEP | Desoto Exfiltration | Not provided. | Exfiltration Trench | Completed | 2013 | 97 | 14 | B | 108 | Not provided | Not provided | DEP | Not provided | G0082 | Structural | 2013 | Banana River Lagoon | Not provided | Not provided | Not provided | Table 5 and TA | yes | 39.7354 | 82.7848
1855 | City of Satellite Beach | Banana River | B | BR3-5, BR7 | 0.59 | 0.64 | 0.0017696 | 9.4785 | 1.3911 | 0.016773 | 0.0024617 | 1210 | Fixed Single Family Units | SB-07 | Desoto Exfiltration 19-ExA | 108.3026 | City of Satellite Beach | DEP | Desoto Exfiltration | Not provided. | Exfiltration Trench | Completed | 2013 | 97 | 14 | B | 108 | Not provided | Not provided | DEP | Not provided | G0082 | Structural | 2013 | Banana River Lagoon | Not provided | Not provided | Not provided | Table 5 and TA | yes | 12.1955 | 7.1612
1856 | City of Satellite Beach | Banana River | B | BR3-5, BR7 | 0.59 | 0.64 | 0.015775 | 9.4785 | 1.3911 | 0.14952 | 0.021945 | 1210 | Fixed Single Family Units | SB-07 | Desoto Exfiltration 19-ExA | 108.3026 | City of Satellite Beach | DEP | Desoto Exfiltration | Not provided. | Exfiltration Trench | Completed | 2013 | 97 | 14 | B | 108 | Not provided | Not provided | DEP | Not provided | G0082 | Structural | 2013 | Banana River Lagoon | Not provided | Not provided | Not provided | Table 5 and TA | yes | 59.7602 | 63.8387
1857 | City of Satellite Beach | Banana River | B | BR3-5, BR7 | 0.59 | 0.64 | 0.0072799 | 9.4785 | 1.3911 | 0.069003 | 0.010127 | 1210 | Fixed Single Family Units | SB-07 | Desoto Exfiltration 19-ExA | 108.3026 | City of Satellite Beach | DEP | Desoto Exfiltration | Not provided. | Exfiltration Trench | Completed | 2013 | 97 | 14 | B | 108 | Not provided | Not provided | DEP | Not provided | G0082 | Structural | 2013 | Banana River Lagoon | Not provided | Not provided | Not provided | Table 5 and TA | yes | 79.7063 | 29.4608
1858 | City of Satellite Beach | Banana River | B | BR3-5, BR7 | 0.59 | 0.64 | 0.38894 | 9.4785 | 1.3911 | 3.6866 | 0.54107 | 1210 | Fixed Single Family Units | SB-07 | Desoto Exfiltration 19-ExA | 108.3026 | City of Satellite Beach | DEP | Desoto Exfiltration | Not provided. | Exfiltration Trench | Completed | 2013 | 97 | 14 | B | 108 | Not provided | Not provided | DEP | Not provided | G0082 | Structural | 2013 | Banana River Lagoon | Not provided | Not provided | Not provided | Table 5 and TA | yes | 163.2738 | 1573.9947
1859 | City of Satellite Beach | Banana River | B | BR3-5, BR7 | 0.59 | 0.64 | 0.16143 | 9.4785 | 1.3911 | 1.5301 | 0.22457 | 1210 | Fixed Single Family Units | SB-07 | Desoto Exfiltration 19-ExA | 108.3026 | City of Satellite Beach | DEP | Desoto Exfiltration | Not provided. | Exfiltration Trench | Completed | 2013 | 97 | 14 | B | 108 | Not provided | Not provided | DEP | Not provided | G0082 | Structural | 2013 | Banana River Lagoon | Not provided | Not provided | Not provided | Table 5 and TA | yes | 114.6798 | 653.2688
1860 | City of Satellite Beach | Banana River | B | BR3-5, BR7 | 0.59 | 0.64 | 0.012368 | 9.4785 | 1.3911 | 0.11723 | 0.017206 | 1210 | Fixed Single Family Units | SB-07 | Desoto Exfiltration 19-ExA | 108.3026 | City of Satellite Beach | DEP | Desoto Exfiltration | Not provided. | Exfiltration Trench | Completed | 2013 | 97 | 14 | B | 108 | Not provided | Not provided | DEP | Not provided | G0082 | Structural | 2013 | Banana River Lagoon | Not provided | Not provided | Not provided | Table 5 and TA | yes | 45.3562 | 50.0531
1861 | City of Satellite Beach | Banana River | B | BR3-5, BR7 | 0.59 | 0.64 | 0.0084571 | 9.4785 | 1.3911 | 0.080161 | 0.011765 | 1210 | Fixed Single Family Units | SB-07 | Desoto Exfiltration 19-ExA | 108.3026 | City of Satellite Beach | DEP | Desoto Exfiltration | Not provided. | Exfiltration Trench | Completed | 2013 | 97 | 14 | B | 108 | Not provided | Not provided | DEP | Not provided | G0082 | Structural | 2013 | Banana River Lagoon | Not provided | Not provided | Not provided | Table 5 and TA | yes | 48.6518 | 34.2249
1862 | City of Satellite Beach | Banana River | B | BR3-5, BR7 | 0.59 | 0.64 | 0.0012882 | 9.4785 | 1.3911 | 0.01221 | 0.001792 | 1210 | Fixed Single Family Units | SB-07 | Desoto Exfiltration 19-ExA | 108.3026 | City of Satellite Beach | DEP | Desoto Exfiltration | Not provided. | Exfiltration Trench | Completed | 2013 | 97 | 14 | B | 108 | Not provided | Not provided | DEP | Not provided | G0082 | Structural | 2013 | Banana River Lagoon | Not provided | Not provided | Not provided | Table 5 and TA | yes | 15.493 | 5.213
1863 | City of Satellite Beach | Banana River | B | BR3-5, BR7 | 0.59 | 0.64 | 0.219 | 8.0462 | 1.13 | 1.7621 | 0.24748 | 1200 | Residential, Medium Density-Two-five dwellingunits per acre | SB-07 | Desoto Exfiltration 19-ExA | 108.3026 | City of Satellite Beach | DEP | Desoto Exfiltration | Not provided. | Exfiltration Trench | Completed | 2013 | 97 | 14 | B | 108 | Not provided | Not provided | DEP | Not provided | G0082 | Structural | 2013 | Banana River Lagoon | Not provided | Not provided | Not provided | Table 5 and TA | yes | 139.8371 | 886.2696
1864 | City of Satellite Beach | Banana River | B | BR3-5, BR7 | 0.59 | 0.64 | 0.027703 | 8.0462 | 1.13 | 0.22291 | 0.031306 | 1210 | Fixed Single Family Units | SB-07 | Desoto Exfiltration 19-ExA | 108.3026 | City of Satellite Beach | DEP | Desoto Exfiltration | Not provided. | Exfiltration Trench | Completed | 2013 | 97 | 14 | B | 108 | Not provided | Not provided | DEP | Not provided | G0082 | Structural | 2013 | Banana River Lagoon | Not provided | Not provided | Not provided | Table 5 and TA | yes | 42.446 | 112.1113
1865 | City of Satellite Beach | Banana River | B | BR3-5, BR7 | 0.59 | 0.64 | 0.10683 | 8.0462 | 1.13 | 0.85958 | 0.12072 | 1210 | Fixed Single Family Units | SB-07 | Desoto Exfiltration 19-ExA | 108.3026 | City of Satellite Beach | DEP | Desoto Exfiltration | Not provided. | Exfiltration Trench | Completed | 2013 | 97 | 14 | B | 108 | Not provided | Not provided | DEP | Not provided | G0082 | Structural | 2013 | Banana River Lagoon | Not provided | Not provided | Not provided | Table 5 and TA | yes | 83.5563 | 432.3279
1866 | City of Satellite Beach | Banana River | B | BR3-5, BR7 | 0.59 | 0.64 | 0.059528 | 8.0462 | 1.13 | 0.47897 | 0.067268 | 1210 | Fixed Single Family Units | SB-07 | Desoto Exfiltration 19-ExA | 108.3026 | City of Satellite Beach | DEP | Desoto Exfiltration | Not provided. | Exfiltration Trench | Completed | 2013 | 97 | 14 | B | 108 | Not provided | Not provided | DEP | Not provided | G0082 | Structural | 2013 | Banana River Lagoon | Not provided | Not provided | Not provided | Table 5 and TA | yes | 66.7415 | 240.9005
1867 | City of Satellite Beach | Banana River | B | BR3-5, BR7 | 0.59 | 0.64 | 0.18184 | 8.0462 | 1.13 | 1.4631 | 0.20548 | 1210 | Fixed Single Family Units | SB-07 | Desoto Exfiltration 19-ExA | 108.3026 | City of Satellite Beach | DEP | Desoto Exfiltration | Not provided. | Exfiltration Trench | Completed | 2013 | 97 | 14 | B | 108 | Not provided | Not provided | DEP | Not provided | G0082 | Structural | 2013 | Banana River Lagoon | Not provided | Not provided | Not provided | Table 5 and TA | yes | 107.5342 | 735.8749
1868 | City of Satellite Beach | Banana River | B | BR3-5, BR7 | 0.59 | 0.64 | 0.012356 | 8.0462 | 1.13 | 0.099415 | 0.013962 | 1210 | Fixed Single Family Units | SB-07 | Desoto Exfiltration 19-ExA | 108.3026 | City of Satellite Beach | DEP | Desoto Exfiltration | Not provided. | Exfiltration Trench | Completed | 2013 | 97 | 14 | B | 108 | Not provided | Not provided | DEP | Not provided | G0082 | Structural | 2013 | Banana River Lagoon | Not provided | Not provided | Not provided | Table 5 and TA | yes | 36.6291 | 50.0011
1869 | City of Satellite Beach | Banana River | B | BR3-5, BR7 | 0.59 | 0.64 | 0.010506 | 8.0462 | 1.13 | 0.08453 | 0.011872 | 1210 | Fixed Single Family Units | SB-07 | Desoto Exfiltration 19-ExA | 108.3026 | City of Satellite Beach | DEP | Desoto Exfiltration | Not provided. | Exfiltration Trench | Completed | 2013 | 97 | 14 | B | 108 | Not provided | Not provided | DEP | Not provided | G0082 | Structural | 2013 | Banana River Lagoon | Not provided | Not provided | Not provided | Table 5 and TA | yes | 35.8105 | 42.5147
1870 | City of Satellite Beach | Banana River | B | BR3-5, BR7 | 0.59 | 0.64 | 0.20642 | 9.5313 | 1.4008 | 1.9674 | 0.28915 | 1200 | Residential, Medium Density-Two-five dwellingunits per acre | SB-07 | Desoto Exfiltration 19-ExA | 108.3026 | City of Satellite Beach | DEP | Desoto Exfiltration | Not provided. | Exfiltration Trench | Completed | 2013 | 97 | 14 | B | 108 | Not provided | Not provided | DEP | Not provided | G0082 | Structural | 2013 | Banana River Lagoon | Not provided | Not provided | Not provided | Table 5 and TA | yes | 133.2322 | 835.3463
1871 | City of Satellite Beach | Banana River | B | BR3-5, BR7 | 0.59 | 0.64 | 0.0089916 | 9.5313 | 1.4008 | 0.085702 | 0.012595 | 1210 | Fixed Single Family Units | SB-07 | Desoto Exfiltration 19-ExA | 108.3026 | City of Satellite Beach | DEP | Desoto Exfiltration | Not provided. | Exfiltration Trench | Completed | 2013 | 97 | 14 | B | 108 | Not provided | Not provided | DEP | Not provided | G0082 | Structural | 2013 | Banana River Lagoon | Not provided | Not provided | Not provided | Table 5 and TA | yes | 34.6158 | 36.3876
1872 | City of Satellite Beach | Banana River | B | BR3-5, BR7 | 0.59 | 0.64 | 0.15289 | 9.5313 | 1.4008 | 1.4573 | 0.21417 | 1210 | Fixed Single Family Units | SB-07 | Desoto Exfiltration 19-ExA | 108.3026 | City of Satellite Beach | DEP | Desoto Exfiltration | Not provided. | Exfiltration Trench | Completed | 2013 | 97 | 14 | B | 108 | Not provided | Not provided | DEP | Not provided | G0082 | Structural | 2013 | Banana River Lagoon | Not provided | Not provided | Not provided | Table 5 and TA | yes | 101.7781 | 618.7288
1873 | City of Satellite Beach | Banana River | B | BR3-5, BR7 | 0.59 | 0.64 | 0.011858 | 9.5313 | 1.4008 | 0.11302 | 0.016611 | 1210 | Fixed Single Family Units | SB-07 | Desoto Exfiltration 19-ExA | 108.3026 | City of Satellite Beach | DEP | Desoto Exfiltration | Not provided. | Exfiltration Trench | Completed | 2013 | 97 | 14 | B | 108 | Not provided | Not provided | DEP | Not provided | G0082 | Structural | 2013 | Banana River Lagoon | Not provided | Not provided | Not provided | Table 5 and TA | yes | 54.8915 | 47.9882
1874 | City of Satellite Beach | Banana River | B | BR3-5, BR7 | 0.59 | 0.64 | 0.22297 | 9.5313 | 1.4008 | 2.1252 | 0.31233 | 1210 | Fixed Single Family Units | SB-07 | Desoto Exfiltration 19-ExA | 108.3026 | City of Satellite Beach | DEP | Desoto Exfiltration | Not provided. | Exfiltration Trench | Completed | 2013 | 97 | 14 | B | 108 | Not provided | Not provided | DEP | Not provided | G0082 | Structural | 2013 | Banana River Lagoon | Not provided | Not provided | Not provided | Table 5 and TA | yes | 118.746 | 902.3078
1875 | City of Satellite Beach | Banana River | B | BR3-5, BR7 | 0.59 | 0.64 | 0.014639 | 9.5313 | 1.4008 | 0.13953 | 0.020506 | 1210 | Fixed Single Family Units | SB-07 | Desoto Exfiltration 19-ExA | 108.3026 | City of Satellite Beach | DEP | Desoto Exfiltration | Not provided. | Exfiltration Trench | Completed | 2013 | 97 | 14 | B | 108 | Not provided | Not provided | DEP | Not provided | G0082 | Structural | 2013 | Banana River Lagoon | Not provided | Not provided | Not provided | Table 5 and TA | yes | 47.1283 | 59.2413
1876 | City of Satellite Beach | Banana River | B | BR3-5, BR7 | 0.59 | 0.64 | 0.026757 | 9.5284 | 1.4004 | 0.25495 | 0.03747 | 1210 | Fixed Single Family Units | SB-07 | Desoto Exfiltration 19-ExA | 108.3026 | City of Satellite Beach | DEP | Desoto Exfiltration | Not provided. | Exfiltration Trench | Completed | 2013 | 97 | 14 | B | 108 | Not provided | Not provided | DEP | Not provided | G0082 | Structural | 2013 | Banana River Lagoon | Not provided | Not provided | Not provided | Table 5 and TA | yes | 69.3196 | 108.2827
1877 | City of Satellite Beach | Banana River | B | BR3-5, BR7 | 0.59 | 0.64 | 4.653e-05 | 9.5284 | 1.4004 | 0.00044336 | 6.5159e-05 | 1210 | Fixed Single Family Units | SB-07 | Desoto Exfiltration 19-ExA | 108.3026 | City of Satellite Beach | DEP | Desoto Exfiltration | Not provided. | Exfiltration Trench | Completed | 2013 | 97 | 14 | B | 108 | Not provided | Not provided | DEP | Not provided | G0082 | Structural | 2013 | Banana River Lagoon | Not provided | Not provided | Not provided | Table 5 and TA | yes | 8.2805 | 0.1883
1878 | City of Satellite Beach | Banana River | B | BR3-5, BR7 | 0.59 | 0.64 | 0.34272 | 9.5313 | 1.4008 | 3.2665 | 0.48007 | 1200 | Residential, Medium Density-Two-five dwellingunits per acre | SB-07 | Desoto Exfiltration 19-ExA | 108.3026 | City of Satellite Beach | DEP | Desoto Exfiltration | Not provided. | Exfiltration Trench | Completed | 2013 | 97 | 14 | B | 108 | Not provided | Not provided | DEP | Not provided | G0082 | Structural | 2013 | Banana River Lagoon | Not provided | Not provided | Not provided | Table 5 and TA | yes | 155.3761 | 1386.9225
1879 | City of Satellite Beach | Banana River | B | BR3-5, BR7 | 0.59 | 0.64 | 0.11896 | 9.5313 | 1.4008 | 1.1339 | 0.16664 | 1210 | Fixed Single Family Units | SB-07 | Desoto Exfiltration 19-ExA | 108.3026 | City of Satellite Beach | DEP | Desoto Exfiltration | Not provided. | Exfiltration Trench | Completed | 2013 | 97 | 14 | B | 108 | Not provided | Not provided | DEP | Not provided | G0082 | Structural | 2013 | Banana River Lagoon | Not provided | Not provided | Not provided | Table 5 and TA | yes | 87.7903 | 481.4192
1880 | City of Satellite Beach | Banana River | B | BR3-5, BR7 | 0.59 | 0.64 | 0.13804 | 9.5313 | 1.4008 | 1.3157 | 0.19337 | 1210 | Fixed Single Family Units | SB-07 | Desoto Exfiltration 19-ExA | 108.3026 | City of Satellite Beach | DEP | Desoto Exfiltration | Not provided. | Exfiltration Trench | Completed | 2013 | 97 | 14 | B | 108 | Not provided | Not provided | DEP | Not provided | G0082 | Structural | 2013 | Banana River Lagoon | Not provided | Not provided | Not provided | Table 5 and TA | yes | 94.6474 | 558.6471
1881 | City of Satellite Beach | Banana River | B | BR3-5, BR7 | 0.59 | 0.64 | 0.018041 | 9.5313 | 1.4008 | 0.17196 | 0.025272 | 1210 | Fixed Single Family Units | SB-07 | Desoto Exfiltration 19-ExA | 108.3026 | City of Satellite Beach | DEP | Desoto Exfiltration | Not provided. | Exfiltration Trench | Completed | 2013 | 97 | 14 | B | 108 | Not provided | Not provided | DEP | Not provided | G0082 | Structural | 2013 | Banana River Lagoon | Not provided | Not provided | Not provided | Table 5 and TA | yes | 52.9629 | 73.0112
1882 | City of Satellite Beach | Banana River | B | BR3-5, BR7 | 0.59 | 0.64 | 0.19474 | 8.0469 | 1.1301 | 1.567 | 0.22008 | 1200 | Residential, Medium Density-Two-five dwellingunits per acre | SB-07 | Desoto Exfiltration 19-ExA | 108.3026 | City of Satellite Beach | DEP | Desoto Exfiltration | Not provided. | Exfiltration Trench | Completed | 2013 | 97 | 14 | B | 108 | Not provided | Not provided | DEP | Not provided | G0082 | Structural | 2013 | Banana River Lagoon | Not provided | Not provided | Not provided | Table 5 and TA | yes | 132.285 | 788.0794
1883 | City of Satellite Beach | Banana River | B | BR3-5, BR7 | 0.59 | 0.64 | 0.14889 | 8.0469 | 1.1301 | 1.1981 | 0.16826 | 1210 | Fixed Single Family Units | SB-07 | Desoto Exfiltration 19-ExA | 108.3026 | City of Satellite Beach | DEP | Desoto Exfiltration | Not provided. | Exfiltration Trench | Completed | 2013 | 97 | 14 | B | 108 | Not provided | Not provided | DEP | Not provided | G0082 | Structural | 2013 | Banana River Lagoon | Not provided | Not provided | Not provided | Table 5 and TA | yes | 98.8992 | 602.517
1884 | City of Satellite Beach | Banana River | B | BR3-5, BR7 | 0.59 | 0.64 | 0.038034 | 8.0469 | 1.1301 | 0.30605 | 0.042982 | 1210 | Fixed Single Family Units | SB-07 | Desoto Exfiltration 19-ExA | 108.3026 | City of Satellite Beach | DEP | Desoto Exfiltration | Not provided. | Exfiltration Trench | Completed | 2013 | 97 | 14 | B | 108 | Not provided | Not provided | DEP | Not provided | G0082 | Structural | 2013 | Banana River Lagoon | Not provided | Not provided | Not provided | Table 5 and TA | yes | 62.4553 | 153.9163
1885 | City of Satellite Beach | Banana River | B | BR3-5, BR7 | 0.59 | 0.64 | 0.16154 | 8.0469 | 1.1301 | 1.2999 | 0.18256 | 1210 | Fixed Single Family Units | SB-07 | Desoto Exfiltration 19-ExA | 108.3026 | City of Satellite Beach | DEP | Desoto Exfiltration | Not provided. | Exfiltration Trench | Completed | 2013 | 97 | 14 | B | 108 | Not provided | Not provided | DEP | Not provided | G0082 | Structural | 2013 | Banana River Lagoon | Not provided | Not provided | Not provided | Table 5 and TA | yes | 102.5428 | 653.7442
1886 | City of Satellite Beach | Banana River | B | BR3-5, BR7 | 0.59 | 0.64 | 0.039226 | 8.0469 | 1.1301 | 0.31564 | 0.04433 | 1210 | Fixed Single Family Units | SB-07 | Desoto Exfiltration 19-ExA | 108.3026 | City of Satellite Beach | DEP | Desoto Exfiltration | Not provided. | Exfiltration Trench | Completed | 2013 | 97 | 14 | B | 108 | Not provided | Not provided | DEP | Not provided | G0082 | Structural | 2013 | Banana River Lagoon | Not provided | Not provided | Not provided | Table 5 and TA | yes | 59.6906 | 158.7412
1887 | City of Satellite Beach | Banana River | B | BR3-5, BR7 | 0.59 | 0.64 | 0.032046 | 8.0469 | 1.1301 | 0.25787 | 0.036216 | 1210 | Fixed Single Family Units | SB-07 | Desoto Exfiltration 19-ExA | 108.3026 | City of Satellite Beach | DEP | Desoto Exfiltration | Not provided. | Exfiltration Trench | Completed | 2013 | 97 | 14 | B | 108 | Not provided | Not provided | DEP | Not provided | G0082 | Structural | 2013 | Banana River Lagoon | Not provided | Not provided | Not provided | Table 5 and TA | yes | 63.5209 | 129.6854
1888 | City of Satellite Beach | Banana River | B | BR3-5, BR7 | 0.59 | 0.64 | 0.0032906 | 8.0469 | 1.1301 | 0.026479 | 0.0037187 | 1210 | Fixed Single Family Units | SB-07 | Desoto Exfiltration 19-ExA | 108.3026 | City of Satellite Beach | DEP | Desoto Exfiltration | Not provided. | Exfiltration Trench | Completed | 2013 | 97 | 14 | B | 108 | Not provided | Not provided | DEP | Not provided | G0082 | Structural | 2013 | Banana River Lagoon | Not provided | Not provided | Not provided | Table 5 and TA | yes | 18.3307 | 13.3164
1889 | City of Satellite Beach | Banana River | B | BR3-5, BR7 | 0.59 | 0.64 | 0.15269 | 9.5303 | 1.4006 | 1.4552 | 0.21386 | 1210 | Fixed Single Family Units | SB-07 | Desoto Exfiltration 19-ExA | 108.3026 | City of Satellite Beach | DEP | Desoto Exfiltration | Not provided. | Exfiltration Trench | Completed | 2013 | 97 | 14 | B | 108 | Not provided | Not provided | DEP | Not provided | G0082 | Structural | 2013 | Banana River Lagoon | Not provided | Not provided | Not provided | Table 5 and TA | yes | 99.4766 | 617.9179
1890 | City of Satellite Beach | Banana River | B | BR3-5, BR7 | 0.59 | 0.64 | 0.11409 | 9.5303 | 1.4006 | 1.0874 | 0.15981 | 1210 | Fixed Single Family Units | SB-07 | Desoto Exfiltration 19-ExA | 108.3026 | City of Satellite Beach | DEP | Desoto Exfiltration | Not provided. | Exfiltration Trench | Completed | 2013 | 97 | 14 | B | 108 | Not provided | Not provided | DEP | Not provided | G0082 | Structural | 2013 | Banana River Lagoon | Not provided | Not provided | Not provided | Table 5 and TA | yes | 86.7179 | 461.7247
1891 | City of Satellite Beach | Banana River | B | BR3-5, BR7 | 0.59 | 0.64 | 0.042091 | 9.5303 | 1.4006 | 0.40114 | 0.058955 | 1210 | Fixed Single Family Units | SB-07 | Desoto Exfiltration 19-ExA | 108.3026 | City of Satellite Beach | DEP | Desoto Exfiltration | Not provided. | Exfiltration Trench | Completed | 2013 | 97 | 14 | B | 108 | Not provided | Not provided | DEP | Not provided | G0082 | Structural | 2013 | Banana River Lagoon | Not provided | Not provided | Not provided | Table 5 and TA | yes | 64.6006 | 170.3374
1892 | City of Satellite Beach | Banana River | B | BR3-5, BR7 | 0.59 | 0.64 | 0.32787 | 9.5299 | 1.4006 | 3.1246 | 0.45921 | 1200 | Residential, Medium Density-Two-five dwellingunits per acre | SB-07 | Desoto Exfiltration 19-ExA | 108.3026 | City of Satellite Beach | DEP | Desoto Exfiltration | Not provided. | Exfiltration Trench | Completed | 2013 | 97 | 14 | B | 108 | Not provided | Not provided | DEP | Not provided | G0082 | Structural | 2013 | Banana River Lagoon | Not provided | Not provided | Not provided | Table 5 and TA | yes | 146.0767 | 1326.8571
1893 | City of Satellite Beach | Banana River | B | BR3-5, BR7 | 0.59 | 0.64 | 0.054541 | 9.5299 | 1.4006 | 0.51977 | 0.076388 | 1210 | Fixed Single Family Units | SB-07 | Desoto Exfiltration 19-ExA | 108.3026 | City of Satellite Beach | DEP | Desoto Exfiltration | Not provided. | Exfiltration Trench | Completed | 2013 | 97 | 14 | B | 108 | Not provided | Not provided | DEP | Not provided | G0082 | Structural | 2013 | Banana River Lagoon | Not provided | Not provided | Not provided | Table 5 and TA | yes | 63.0299 | 220.7188
1894 | City of Satellite Beach | Banana River | B | BR3-5, BR7 | 0.59 | 0.64 | 0.038081 | 9.5299 | 1.4006 | 0.36291 | 0.053335 | 1210 | Fixed Single Family Units | SB-07 | Desoto Exfiltration 19-ExA | 108.3026 | City of Satellite Beach | DEP | Desoto Exfiltration | Not provided. | Exfiltration Trench | Completed | 2013 | 97 | 14 | B | 108 | Not provided | Not provided | DEP | Not provided | G0082 | Structural | 2013 | Banana River Lagoon | Not provided | Not provided | Not provided | Table 5 and TA | yes | 49.8579 | 154.1089
1895 | City of Satellite Beach | Banana River | B | BR3-5, BR7 | 0.59 | 0.64 | 0.013454 | 9.5299 | 1.4006 | 0.12821 | 0.018843 | 1210 | Fixed Single Family Units | SB-07 | Desoto Exfiltration 19-ExA | 108.3026 | City of Satellite Beach | DEP | Desoto Exfiltration | Not provided. | Exfiltration Trench | Completed | 2013 | 97 | 14 | B | 108 | Not provided | Not provided | DEP | Not provided | G0082 | Structural | 2013 | Banana River Lagoon | Not provided | Not provided | Not provided | Table 5 and TA | yes | 33.7535 | 54.4458
1896 | City of Satellite Beach | Banana River | B | BR3-5, BR7 | 0.59 | 0.64 | 0.022093 | 9.5299 | 1.4006 | 0.21055 | 0.030944 | 1210 | Fixed Single Family Units | SB-07 | Desoto Exfiltration 19-ExA | 108.3026 | City of Satellite Beach | DEP | Desoto Exfiltration | Not provided. | Exfiltration Trench | Completed | 2013 | 97 | 14 | B | 108 | Not provided | Not provided | DEP | Not provided | G0082 | Structural | 2013 | Banana River Lagoon | Not provided | Not provided | Not provided | Table 5 and TA | yes | 55.9936 | 89.4092
1897 | City of Satellite Beach | Banana River | B | BR3-5, BR7 | 0.59 | 0.64 | 0.0027141 | 9.5299 | 1.4006 | 0.025865 | 0.0038013 | 1210 | Fixed Single Family Units | SB-07 | Desoto Exfiltration 19-ExA | 108.3026 | City of Satellite Beach | DEP | Desoto Exfiltration | Not provided. | Exfiltration Trench | Completed | 2013 | 97 | 14 | B | 108 | Not provided | Not provided | DEP | Not provided | G0082 | Structural | 2013 | Banana River Lagoon | Not provided | Not provided | Not provided | Table 5 and TA | yes | 13.2722 | 10.9835
1898 | City of Satellite Beach | Banana River | B | BR3-5, BR7 | 0.59 | 0.64 | 0.011366 | 9.5313 | 1.4008 | 0.10833 | 0.015921 | 1200 | Residential, Medium Density-Two-five dwellingunits per acre | SB-07 | Desoto Exfiltration 19-ExA | 108.3026 | City of Satellite Beach | DEP | Desoto Exfiltration | Not provided. | Exfiltration Trench | Completed | 2013 | 97 | 14 | B | 108 | Not provided | Not provided | DEP | Not provided | G0082 | Structural | 2013 | Banana River Lagoon | Not provided | Not provided | Not provided | Table 5 and TA | yes | 34.9816 | 45.9947
1899 | City of Satellite Beach | Banana River | B | BR3-5, BR7 | 0.59 | 0.64 | 0.039633 | 9.5313 | 1.4008 | 0.37775 | 0.055517 | 1210 | Fixed Single Family Units | SB-07 | Desoto Exfiltration 19-ExA | 108.3026 | City of Satellite Beach | DEP | Desoto Exfiltration | Not provided. | Exfiltration Trench | Completed | 2013 | 97 | 14 | B | 108 | Not provided | Not provided | DEP | Not provided | G0082 | Structural | 2013 | Banana River Lagoon | Not provided | Not provided | Not provided | Table 5 and TA | yes | 54.9557 | 160.3876
1900 | City of Satellite Beach | Banana River | B | BR3-5, BR7 | 0.59 | 0.64 | 0.16815 | 9.5313 | 1.4008 | 1.6027 | 0.23554 | 1210 | Fixed Single Family Units | SB-07 | Desoto Exfiltration 19-ExA | 108.3026 | City of Satellite Beach | DEP | Desoto Exfiltration | Not provided. | Exfiltration Trench | Completed | 2013 | 97 | 14 | B | 108 | Not provided | Not provided | DEP | Not provided | G0082 | Structural | 2013 | Banana River Lagoon | Not provided | Not provided | Not provided | Table 5 and TA | yes | 126.8598 | 680.4862
1901 | City of Satellite Beach | Banana River | B | BR3-5, BR7 | 0.59 | 0.64 | 0.060162 | 9.5313 | 1.4008 | 0.57342 | 0.084274 | 1210 | Fixed Single Family Units | SB-07 | Desoto Exfiltration 19-ExA | 108.3026 | City of Satellite Beach | DEP | Desoto Exfiltration | Not provided. | Exfiltration Trench | Completed | 2013 | 97 | 14 | B | 108 | Not provided | Not provided | DEP | Not provided | G0082 | Structural | 2013 | Banana River Lagoon | Not provided | Not provided | Not provided | Table 5 and TA | yes | 71.0991 | 243.4658
1902 | City of Satellite Beach | Banana River | B | BR3-5, BR7 | 0.59 | 0.64 | 0.31275 | 9.5313 | 1.4008 | 2.981 | 0.4381 | 1210 | Fixed Single Family Units | SB-07 | Desoto Exfiltration 19-ExA | 108.3026 | City of Satellite Beach | DEP | Desoto Exfiltration | Not provided. | Exfiltration Trench | Completed | 2013 | 97 | 14 | B | 108 | Not provided | Not provided | DEP | Not provided | G0082 | Structural | 2013 | Banana River Lagoon | Not provided | Not provided | Not provided | Table 5 and TA | yes | 153.8553 | 1265.6699
1903 | City of Satellite Beach | Banana River | B | BR3-5, BR7 | 0.59 | 0.64 | 0.011313 | 9.5313 | 1.4008 | 0.10783 | 0.015847 | 1210 | Fixed Single Family Units | SB-07 | Desoto Exfiltration 19-ExA | 108.3026 | City of Satellite Beach | DEP | Desoto Exfiltration | Not provided. | Exfiltration Trench | Completed | 2013 | 97 | 14 | B | 108 | Not provided | Not provided | DEP | Not provided | G0082 | Structural | 2013 | Banana River Lagoon | Not provided | Not provided | Not provided | Table 5 and TA | yes | 28.9446 | 45.7827
1904 | City of Satellite Beach | Banana River | B | BR3-5, BR7 | 0.59 | 0.64 | 0.014385 | 9.5313 | 1.4008 | 0.13711 | 0.02015 | 1210 | Fixed Single Family Units | SB-07 | Desoto Exfiltration 19-ExA | 108.3026 | City of Satellite Beach | DEP | Desoto Exfiltration | Not provided. | Exfiltration Trench | Completed | 2013 | 97 | 14 | B | 108 | Not provided | Not provided | DEP | Not provided | G0082 | Structural | 2013 | Banana River Lagoon | Not provided | Not provided | Not provided | Table 5 and TA | yes | 74.2682 | 58.2132
1905 | City of Satellite Beach | Banana River | B | BR3-5, BR7 | 0.59 | 0.64 | 0.3184 | 9.5317 | 1.4008 | 3.0349 | 0.44603 | 1200 | Residential, Medium Density-Two-five dwellingunits per acre | SB-07 | Desoto Exfiltration 19-ExA | 108.3026 | City of Satellite Beach | DEP | Desoto Exfiltration | Not provided. | Exfiltration Trench | Completed | 2013 | 97 | 14 | B | 108 | Not provided | Not provided | DEP | Not provided | G0082 | Structural | 2013 | Banana River Lagoon | Not provided | Not provided | Not provided | Table 5 and TA | yes | 192.1918 | 1288.5264
1906 | City of Satellite Beach | Banana River | B | BR3-5, BR7 | 0.59 | 0.64 | 0.20819 | 9.5317 | 1.4008 | 1.9844 | 0.29164 | 1210 | Fixed Single Family Units | SB-07 | Desoto Exfiltration 19-ExA | 108.3026 | City of Satellite Beach | DEP | Desoto Exfiltration | Not provided. | Exfiltration Trench | Completed | 2013 | 97 | 14 | B | 108 | Not provided | Not provided | DEP | Not provided | G0082 | Structural | 2013 | Banana River Lagoon | Not provided | Not provided | Not provided | Table 5 and TA | yes | 114.1703 | 842.5114
1907 | City of Satellite Beach | Banana River | B | BR3-5, BR7 | 0.59 | 0.64 | 0.047903 | 9.5317 | 1.4008 | 0.4566 | 0.067104 | 1210 | Fixed Single Family Units | SB-07 | Desoto Exfiltration 19-ExA | 108.3026 | City of Satellite Beach | DEP | Desoto Exfiltration | Not provided. | Exfiltration Trench | Completed | 2013 | 97 | 14 | B | 108 | Not provided | Not provided | DEP | Not provided | G0082 | Structural | 2013 | Banana River Lagoon | Not provided | Not provided | Not provided | Table 5 and TA | yes | 71.4613 | 193.8561
1908 | City of Satellite Beach | Banana River | B | BR3-5, BR7 | 0.59 | 0.64 | 0.035472 | 9.5317 | 1.4008 | 0.33811 | 0.049691 | 1210 | Fixed Single Family Units | SB-07 | Desoto Exfiltration 19-ExA | 108.3026 | City of Satellite Beach | DEP | Desoto Exfiltration | Not provided. | Exfiltration Trench | Completed | 2013 | 97 | 14 | B | 108 | Not provided | Not provided | DEP | Not provided | G0082 | Structural | 2013 | Banana River Lagoon | Not provided | Not provided | Not provided | Table 5 and TA | yes | 63.2344 | 143.5504
1909 | City of Satellite Beach | Banana River | B | BR3-5, BR7 | 0.59 | 0.64 | 0.0077975 | 9.5317 | 1.4008 | 0.074324 | 0.010923 | 1210 | Fixed Single Family Units | SB-07 | Desoto Exfiltration 19-ExA | 108.3026 | City of Satellite Beach | DEP | Desoto Exfiltration | Not provided. | Exfiltration Trench | Completed | 2013 | 97 | 14 | B | 108 | Not provided | Not provided | DEP | Not provided | G0082 | Structural | 2013 | Banana River Lagoon | Not provided | Not provided | Not provided | Table 5 and TA | yes | 23.1635 | 31.5555
1910 | City of Satellite Beach | Banana River | B | BR3-5, BR7 | 0.59 | 0.64 | 0.017558 | 9.5298 | 1.4006 | 0.16733 | 0.024591 | 1210 | Fixed Single Family Units | SB-07 | Desoto Exfiltration 19-ExA | 108.3026 | City of Satellite Beach | DEP | Desoto Exfiltration | Not provided. | Exfiltration Trench | Completed | 2013 | 97 | 14 | B | 108 | Not provided | Not provided | DEP | Not provided | G0082 | Structural | 2013 | Banana River Lagoon | Not provided | Not provided | Not provided | Table 5 and TA | yes | 51.1623 | 71.0549
1911 | City of Satellite Beach | Banana River | B | BR3-5, BR7 | 0.59 | 0.64 | 0.00011009 | 9.5298 | 1.4006 | 0.0010492 | 0.00015419 | 1210 | Fixed Single Family Units | SB-07 | Desoto Exfiltration 19-ExA | 108.3026 | City of Satellite Beach | DEP | Desoto Exfiltration | Not provided. | Exfiltration Trench | Completed | 2013 | 97 | 14 | B | 108 | Not provided | Not provided | DEP | Not provided | G0082 | Structural | 2013 | Banana River Lagoon | Not provided | Not provided | Not provided | Table 5 and TA | yes | 26.2887 | 0.44553
1912 | City of Satellite Beach | Banana River | B | BR3-5, BR7 | 0.59 | 0.64 | 0.0028959 | 9.5298 | 1.4006 | 0.027597 | 0.0040558 | 1210 | Fixed Single Family Units | SB-07 | Desoto Exfiltration 19-ExA | 108.3026 | City of Satellite Beach | DEP | Desoto Exfiltration | Not provided. | Exfiltration Trench | Completed | 2013 | 97 | 14 | B | 108 | Not provided | Not provided | DEP | Not provided | G0082 | Structural | 2013 | Banana River Lagoon | Not provided | Not provided | Not provided | Table 5 and TA | yes | 13.8624 | 11.7192
1913 | City of Satellite Beach | Banana River | B | BR3-5, BR7 | 0.59 | 0.64 | 0.12475 | 9.5298 | 1.4006 | 1.1888 | 0.17471 | 1210 | Fixed Single Family Units | SB-07 | Desoto Exfiltration 19-ExA | 108.3026 | City of Satellite Beach | DEP | Desoto Exfiltration | Not provided. | Exfiltration Trench | Completed | 2013 | 97 | 14 | B | 108 | Not provided | Not provided | DEP | Not provided | G0082 | Structural | 2013 | Banana River Lagoon | Not provided | Not provided | Not provided | Table 5 and TA | yes | 89.0592 | 504.8277
1914 | City of Satellite Beach | Banana River | B | BR3-5, BR7 | 0.59 | 0.64 | 0.41038 | 9.5299 | 1.4006 | 3.9109 | 0.57477 | 1200 | Residential, Medium Density-Two-five dwellingunits per acre | SB-07 | Desoto Exfiltration 19-ExA | 108.3026 | City of Satellite Beach | DEP | Desoto Exfiltration | Not provided. | Exfiltration Trench | Completed | 2013 | 97 | 14 | B | 108 | Not provided | Not provided | DEP | Not provided | G0082 | Structural | 2013 | Banana River Lagoon | Not provided | Not provided | Not provided | Table 5 and TA | yes | 198.278 | 1660.7552
1915 | City of Satellite Beach | Banana River | B | BR3-5, BR7 | 0.59 | 0.64 | 0.066623 | 9.5299 | 1.4006 | 0.63491 | 0.093311 | 1210 | Fixed Single Family Units | SB-07 | Desoto Exfiltration 19-ExA | 108.3026 | City of Satellite Beach | DEP | Desoto Exfiltration | Not provided. | Exfiltration Trench | Completed | 2013 | 97 | 14 | B | 108 | Not provided | Not provided | DEP | Not provided | G0082 | Structural | 2013 | Banana River Lagoon | Not provided | Not provided | Not provided | Table 5 and TA | yes | 65.6971 | 269.6145
1916 | City of Satellite Beach | Banana River | B | BR3-5, BR7 | 0.59 | 0.64 | 0.14076 | 9.5299 | 1.4006 | 1.3414 | 0.19714 | 1210 | Fixed Single Family Units | SB-07 | Desoto Exfiltration 19-ExA | 108.3026 | City of Satellite Beach | DEP | Desoto Exfiltration | Not provided. | Exfiltration Trench | Completed | 2013 | 97 | 14 | B | 108 | Not provided | Not provided | DEP | Not provided | G0082 | Structural | 2013 | Banana River Lagoon | Not provided | Not provided | Not provided | Table 5 and TA | yes | 97.1517 | 569.6303
1917 | City of Satellite Beach | Banana River | B | BR3-5, BR7 | 0.59 | 0.64 | 0.1945 | 9.5323 | 1.4009 | 1.8541 | 0.27248 | 1200 | Residential, Medium Density-Two-five dwellingunits per acre | SB-07 | Desoto Exfiltration 19-ExA | 108.3026 | City of Satellite Beach | DEP | Desoto Exfiltration | Not provided. | Exfiltration Trench | Completed | 2013 | 97 | 14 | B | 108 | Not provided | Not provided | DEP | Not provided | G0082 | Structural | 2013 | Banana River Lagoon | Not provided | Not provided | Not provided | Table 5 and TA | yes | 131.8099 | 787.1248
1918 | City of Satellite Beach | Banana River | B | BR3-5, BR7 | 0.59 | 0.64 | 0.15988 | 9.5323 | 1.4009 | 1.524 | 0.22398 | 1210 | Fixed Single Family Units | SB-07 | Desoto Exfiltration 19-ExA | 108.3026 | City of Satellite Beach | DEP | Desoto Exfiltration | Not provided. | Exfiltration Trench | Completed | 2013 | 97 | 14 | B | 108 | Not provided | Not provided | DEP | Not provided | G0082 | Structural | 2013 | Banana River Lagoon | Not provided | Not provided | Not provided | Table 5 and TA | yes | 103.4328 | 647.0065
1919 | City of Satellite Beach | Banana River | B | BR3-5, BR7 | 0.59 | 0.64 | 0.20067 | 9.5323 | 1.4009 | 1.9129 | 0.28113 | 1210 | Fixed Single Family Units | SB-07 | Desoto Exfiltration 19-ExA | 108.3026 | City of Satellite Beach | DEP | Desoto Exfiltration | Not provided. | Exfiltration Trench | Completed | 2013 | 97 | 14 | B | 108 | Not provided | Not provided | DEP | Not provided | G0082 | Structural | 2013 | Banana River Lagoon | Not provided | Not provided | Not provided | Table 5 and TA | yes | 114.3292 | 812.0913
1920 | City of Satellite Beach | Banana River | B | BR3-5, BR7 | 0.59 | 0.64 | 0.021131 | 9.5323 | 1.4009 | 0.20143 | 0.029603 | 1210 | Fixed Single Family Units | SB-07 | Desoto Exfiltration 19-ExA | 108.3026 | City of Satellite Beach | DEP | Desoto Exfiltration | Not provided. | Exfiltration Trench | Completed | 2013 | 97 | 14 | B | 108 | Not provided | Not provided | DEP | Not provided | G0082 | Structural | 2013 | Banana River Lagoon | Not provided | Not provided | Not provided | Table 5 and TA | yes | 67.243 | 85.5149
1921 | City of Satellite Beach | Banana River | B | BR3-5, BR7 | 0.59 | 0.64 | 0.019735 | 9.5323 | 1.4009 | 0.18812 | 0.027647 | 1210 | Fixed Single Family Units | SB-07 | Desoto Exfiltration 19-ExA | 108.3026 | City of Satellite Beach | DEP | Desoto Exfiltration | Not provided. | Exfiltration Trench | Completed | 2013 | 97 | 14 | B | 108 | Not provided | Not provided | DEP | Not provided | G0082 | Structural | 2013 | Banana River Lagoon | Not provided | Not provided | Not provided | Table 5 and TA | yes | 48.7754 | 79.8653
1922 | City of Satellite Beach | Banana River | B | BR3-5, BR7 | 0.59 | 0.64 | 0.018203 | 9.5323 | 1.4009 | 0.17351 | 0.025501 | 1210 | Fixed Single Family Units | SB-07 | Desoto Exfiltration 19-ExA | 108.3026 | City of Satellite Beach | DEP | Desoto Exfiltration | Not provided. | Exfiltration Trench | Completed | 2013 | 97 | 14 | B | 108 | Not provided | Not provided | DEP | Not provided | G0082 | Structural | 2013 | Banana River Lagoon | Not provided | Not provided | Not provided | Table 5 and TA | yes | 53.7956 | 73.6643
1923 | City of Satellite Beach | Banana River | B | BR3-5, BR7 | 0.59 | 0.64 | 0.0036406 | 9.5323 | 1.4009 | 0.034703 | 0.0051002 | 1210 | Fixed Single Family Units | SB-07 | Desoto Exfiltration 19-ExA | 108.3026 | City of Satellite Beach | DEP | Desoto Exfiltration | Not provided. | Exfiltration Trench | Completed | 2013 | 97 | 14 | B | 108 | Not provided | Not provided | DEP | Not provided | G0082 | Structural | 2013 | Banana River Lagoon | Not provided | Not provided | Not provided | Table 5 and TA | yes | 16.5794 | 14.7329
1924 | City of Satellite Beach | Banana River | B | BR3-5, BR7 | 0.59 | 0.64 | 0.13138 | 8.2063 | 1.1589 | 1.0781 | 0.15225 | 1200 | Residential, Medium Density-Two-five dwellingunits per acre | SB-07 | Desoto Exfiltration 19-ExA | 108.3026 | City of Satellite Beach | DEP | Desoto Exfiltration | Not provided. | Exfiltration Trench | Completed | 2013 | 97 | 14 | B | 108 | Not provided | Not provided | DEP | Not provided | G0082 | Structural | 2013 | Banana River Lagoon | Not provided | Not provided | Not provided | Table 5 and TA | yes | 121.2959 | 531.657
1925 | City of Satellite Beach | Banana River | B | BR3-5, BR7 | 0.59 | 0.64 | 0.09669 | 8.2063 | 1.1589 | 0.79347 | 0.11206 | 1210 | Fixed Single Family Units | SB-07 | Desoto Exfiltration 19-ExA | 108.3026 | City of Satellite Beach | DEP | Desoto Exfiltration | Not provided. | Exfiltration Trench | Completed | 2013 | 97 | 14 | B | 108 | Not provided | Not provided | DEP | Not provided | G0082 | Structural | 2013 | Banana River Lagoon | Not provided | Not provided | Not provided | Table 5 and TA | yes | 86.491 | 391.2898
1926 | City of Satellite Beach | Banana River | B | BR3-5, BR7 | 0.59 | 0.64 | 0.18356 | 8.2063 | 1.1589 | 1.5064 | 0.21274 | 1210 | Fixed Single Family Units | SB-07 | Desoto Exfiltration 19-ExA | 108.3026 | City of Satellite Beach | DEP | Desoto Exfiltration | Not provided. | Exfiltration Trench | Completed | 2013 | 97 | 14 | B | 108 | Not provided | Not provided | DEP | Not provided | G0082 | Structural | 2013 | Banana River Lagoon | Not provided | Not provided | Not provided | Table 5 and TA | yes | 109.6301 | 742.8593
1927 | City of Satellite Beach | Banana River | B | BR3-5, BR7 | 0.59 | 0.64 | 0.094251 | 8.2063 | 1.1589 | 0.77345 | 0.10923 | 1210 | Fixed Single Family Units | SB-07 | Desoto Exfiltration 19-ExA | 108.3026 | City of Satellite Beach | DEP | Desoto Exfiltration | Not provided. | Exfiltration Trench | Completed | 2013 | 97 | 14 | B | 108 | Not provided | Not provided | DEP | Not provided | G0082 | Structural | 2013 | Banana River Lagoon | Not provided | Not provided | Not provided | Table 5 and TA | yes | 85.7527 | 381.4208
1928 | City of Satellite Beach | Banana River | B | BR3-5, BR7 | 0.59 | 0.64 | 0.0002266 | 9.5297 | 1.4005 | 0.0021594 | 0.00031737 | 1210 | Fixed Single Family Units | SB-07 | Desoto Exfiltration 19-ExA | 108.3026 | City of Satellite Beach | DEP | Desoto Exfiltration | Not provided. | Exfiltration Trench | Completed | 2013 | 97 | 14 | B | 108 | Not provided | Not provided | DEP | Not provided | G0082 | Structural | 2013 | Banana River Lagoon | Not provided | Not provided | Not provided | Table 5 and TA | yes | 14.8823 | 0.91702
1929 | City of Satellite Beach | Banana River | B | BR3-5, BR7 | 0.59 | 0.64 | 0.0049669 | 9.5297 | 1.4005 | 0.047333 | 0.0069563 | 1210 | Fixed Single Family Units | SB-07 | Desoto Exfiltration 19-ExA | 108.3026 | City of Satellite Beach | DEP | Desoto Exfiltration | Not provided. | Exfiltration Trench | Completed | 2013 | 97 | 14 | B | 108 | Not provided | Not provided | DEP | Not provided | G0082 | Structural | 2013 | Banana River Lagoon | Not provided | Not provided | Not provided | Table 5 and TA | yes | 53.9085 | 20.1002
1930 | City of Satellite Beach | Banana River | B | BR3-5, BR7 | 0.59 | 0.64 | 0.0119 | 9.5297 | 1.4005 | 0.1134 | 0.016667 | 1210 | Fixed Single Family Units | SB-07 | Desoto Exfiltration 19-ExA | 108.3026 | City of Satellite Beach | DEP | Desoto Exfiltration | Not provided. | Exfiltration Trench | Completed | 2013 | 97 | 14 | B | 108 | Not provided | Not provided | DEP | Not provided | G0082 | Structural | 2013 | Banana River Lagoon | Not provided | Not provided | Not provided | Table 5 and TA | yes | 28.5058 | 48.1579
1931 | City of Satellite Beach | Banana River | B | BR3-5, BR7 | 0.59 | 0.64 | 0.030785 | 9.5297 | 1.4005 | 0.29337 | 0.043116 | 1210 | Fixed Single Family Units | SB-07 | Desoto Exfiltration 19-ExA | 108.3026 | City of Satellite Beach | DEP | Desoto Exfiltration | Not provided. | Exfiltration Trench | Completed | 2013 | 97 | 14 | B | 108 | Not provided | Not provided | DEP | Not provided | G0082 | Structural | 2013 | Banana River Lagoon | Not provided | Not provided | Not provided | Table 5 and TA | yes | 58.6834 | 124.5819
1932 | City of Satellite Beach | Banana River | B | BR3-5, BR7 | 0.59 | 0.64 | 0.017515 | 9.5297 | 1.4005 | 0.16692 | 0.024531 | 1210 | Fixed Single Family Units | SB-07 | Desoto Exfiltration 19-ExA | 108.3026 | City of Satellite Beach | DEP | Desoto Exfiltration | Not provided. | Exfiltration Trench | Completed | 2013 | 97 | 14 | B | 108 | Not provided | Not provided | DEP | Not provided | G0082 | Structural | 2013 | Banana River Lagoon | Not provided | Not provided | Not provided | Table 5 and TA | yes | 42.2311 | 70.8816
1933 | City of Satellite Beach | Banana River | B | BR3-5, BR7 | 0.59 | 0.64 | 0.17279 | 8.0458 | 1.13 | 1.3902 | 0.19525 | 1200 | Residential, Medium Density-Two-five dwellingunits per acre | SB-07 | Desoto Exfiltration 19-ExA | 108.3026 | City of Satellite Beach | DEP | Desoto Exfiltration | Not provided. | Exfiltration Trench | Completed | 2013 | 97 | 14 | B | 108 | Not provided | Not provided | DEP | Not provided | G0082 | Structural | 2013 | Banana River Lagoon | Not provided | Not provided | Not provided | Table 5 and TA | yes | 136.4695 | 699.2651
1934 | City of Satellite Beach | Banana River | B | BR3-5, BR7 | 0.59 | 0.64 | 0.11171 | 8.0458 | 1.13 | 0.8988 | 0.12623 | 1210 | Fixed Single Family Units | SB-07 | Desoto Exfiltration 19-ExA | 108.3026 | City of Satellite Beach | DEP | Desoto Exfiltration | Not provided. | Exfiltration Trench | Completed | 2013 | 97 | 14 | B | 108 | Not provided | Not provided | DEP | Not provided | G0082 | Structural | 2013 | Banana River Lagoon | Not provided | Not provided | Not provided | Table 5 and TA | yes | 85.3648 | 452.0801
1935 | City of Satellite Beach | Banana River | B | BR3-5, BR7 | 0.59 | 0.64 | 0.027324 | 8.0458 | 1.13 | 0.21984 | 0.030875 | 1210 | Fixed Single Family Units | SB-07 | Desoto Exfiltration 19-ExA | 108.3026 | City of Satellite Beach | DEP | Desoto Exfiltration | Not provided. | Exfiltration Trench | Completed | 2013 | 97 | 14 | B | 108 | Not provided | Not provided | DEP | Not provided | G0082 | Structural | 2013 | Banana River Lagoon | Not provided | Not provided | Not provided | Table 5 and TA | yes | 51.2882 | 110.5758
1936 | City of Satellite Beach | Banana River | B | BR3-5, BR7 | 0.59 | 0.64 | 0.1009 | 8.0458 | 1.13 | 0.81179 | 0.11401 | 1210 | Fixed Single Family Units | SB-07 | Desoto Exfiltration 19-ExA | 108.3026 | City of Satellite Beach | DEP | Desoto Exfiltration | Not provided. | Exfiltration Trench | Completed | 2013 | 97 | 14 | B | 108 | Not provided | Not provided | DEP | Not provided | G0082 | Structural | 2013 | Banana River Lagoon | Not provided | Not provided | Not provided | Table 5 and TA | yes | 81.6731 | 408.3118
1937 | City of Satellite Beach | Banana River | B | BR3-5, BR7 | 0.59 | 0.64 | 0.10757 | 8.0458 | 1.13 | 0.86546 | 0.12155 | 1210 | Fixed Single Family Units | SB-07 | Desoto Exfiltration 19-ExA | 108.3026 | City of Satellite Beach | DEP | Desoto Exfiltration | Not provided. | Exfiltration Trench | Completed | 2013 | 97 | 14 | B | 108 | Not provided | Not provided | DEP | Not provided | G0082 | Structural | 2013 | Banana River Lagoon | Not provided | Not provided | Not provided | Table 5 and TA | yes | 82.7186 | 435.3066
1938 | City of Satellite Beach | Banana River | B | BR3-5, BR7 | 0.59 | 0.64 | 0.096529 | 8.0458 | 1.13 | 0.77665 | 0.10907 | 1210 | Fixed Single Family Units | SB-07 | Desoto Exfiltration 19-ExA | 108.3026 | City of Satellite Beach | DEP | Desoto Exfiltration | Not provided. | Exfiltration Trench | Completed | 2013 | 97 | 14 | B | 108 | Not provided | Not provided | DEP | Not provided | G0082 | Structural | 2013 | Banana River Lagoon | Not provided | Not provided | Not provided | Table 5 and TA | yes | 80.5172 | 390.6376
1939 | City of Satellite Beach | Banana River | B | BR3-5, BR7 | 0.59 | 0.64 | 0.00094466 | 8.0458 | 1.13 | 0.0076006 | 0.0010674 | 1210 | Fixed Single Family Units | SB-07 | Desoto Exfiltration 19-ExA | 108.3026 | City of Satellite Beach | DEP | Desoto Exfiltration | Not provided. | Exfiltration Trench | Completed | 2013 | 97 | 14 | B | 108 | Not provided | Not provided | DEP | Not provided | G0082 | Structural | 2013 | Banana River Lagoon | Not provided | Not provided | Not provided | Table 5 and TA | yes | 31.9718 | 3.8229
1940 | City of Satellite Beach | Banana River | B | BR3-5, BR7 | 0.59 | 0.64 | 0.13171 | 9.5297 | 1.4006 | 1.2552 | 0.18447 | 1200 | Residential, Medium Density-Two-five dwellingunits per acre | SB-07 | Desoto Exfiltration 19-ExA | 108.3026 | City of Satellite Beach | DEP | Desoto Exfiltration | Not provided. | Exfiltration Trench | Completed | 2013 | 97 | 14 | B | 108 | Not provided | Not provided | DEP | Not provided | G0082 | Structural | 2013 | Banana River Lagoon | Not provided | Not provided | Not provided | Table 5 and TA | yes | 102.7509 | 533.0168
1941 | City of Satellite Beach | Banana River | B | BR3-5, BR7 | 0.59 | 0.64 | 0.13506 | 9.5297 | 1.4006 | 1.2871 | 0.18916 | 1210 | Fixed Single Family Units | SB-07 | Desoto Exfiltration 19-ExA | 108.3026 | City of Satellite Beach | DEP | Desoto Exfiltration | Not provided. | Exfiltration Trench | Completed | 2013 | 97 | 14 | B | 108 | Not provided | Not provided | DEP | Not provided | G0082 | Structural | 2013 | Banana River Lagoon | Not provided | Not provided | Not provided | Table 5 and TA | yes | 94.551 | 546.562
1942 | City of Satellite Beach | Banana River | B | BR3-5, BR7 | 0.59 | 0.64 | 0.011878 | 9.5297 | 1.4006 | 0.1132 | 0.016636 | 1210 | Fixed Single Family Units | SB-07 | Desoto Exfiltration 19-ExA | 108.3026 | City of Satellite Beach | DEP | Desoto Exfiltration | Not provided. | Exfiltration Trench | Completed | 2013 | 97 | 14 | B | 108 | Not provided | Not provided | DEP | Not provided | G0082 | Structural | 2013 | Banana River Lagoon | Not provided | Not provided | Not provided | Table 5 and TA | yes | 40.2892 | 48.0705
1943 | City of Satellite Beach | Banana River | B | BR3-5, BR7 | 0.59 | 0.64 | 0.18549 | 9.5297 | 1.4006 | 1.7677 | 0.25979 | 1210 | Fixed Single Family Units | SB-07 | Desoto Exfiltration 19-ExA | 108.3026 | City of Satellite Beach | DEP | Desoto Exfiltration | Not provided. | Exfiltration Trench | Completed | 2013 | 97 | 14 | B | 108 | Not provided | Not provided | DEP | Not provided | G0082 | Structural | 2013 | Banana River Lagoon | Not provided | Not provided | Not provided | Table 5 and TA | yes | 110.4343 | 750.6465
1944 | City of Satellite Beach | Banana River | B | BR3-5, BR7 | 0.59 | 0.64 | 0.0046153 | 9.5297 | 1.4006 | 0.043983 | 0.006464 | 1210 | Fixed Single Family Units | SB-07 | Desoto Exfiltration 19-ExA | 108.3026 | City of Satellite Beach | DEP | Desoto Exfiltration | Not provided. | Exfiltration Trench | Completed | 2013 | 97 | 14 | B | 108 | Not provided | Not provided | DEP | Not provided | G0082 | Structural | 2013 | Banana River Lagoon | Not provided | Not provided | Not provided | Table 5 and TA | yes | 19.9651 | 18.6775
1945 | City of Satellite Beach | Banana River | B | BR3-5, BR7 | 0.59 | 0.64 | 0.048321 | 9.5297 | 1.4006 | 0.46048 | 0.067676 | 1210 | Fixed Single Family Units | SB-07 | Desoto Exfiltration 19-ExA | 108.3026 | City of Satellite Beach | DEP | Desoto Exfiltration | Not provided. | Exfiltration Trench | Completed | 2013 | 97 | 14 | B | 108 | Not provided | Not provided | DEP | Not provided | G0082 | Structural | 2013 | Banana River Lagoon | Not provided | Not provided | Not provided | Table 5 and TA | yes | 75.4111 | 195.5471
1946 | City of Satellite Beach | Banana River | B | BR3-5, BR7 | 0.59 | 0.64 | 0.004677 | 9.5311 | 1.4007 | 0.044577 | 0.0065513 | 1200 | Residential, Medium Density-Two-five dwellingunits per acre | SB-07 | Desoto Exfiltration 19-ExA | 108.3026 | City of Satellite Beach | DEP | Desoto Exfiltration | Not provided. | Exfiltration Trench | Completed | 2013 | 97 | 14 | B | 108 | Not provided | Not provided | DEP | Not provided | G0082 | Structural | 2013 | Banana River Lagoon | Not provided | Not provided | Not provided | Table 5 and TA | yes | 75.8397 | 18.9273
1947 | City of Satellite Beach | Banana River | B | BR3-5, BR7 | 0.59 | 0.64 | 0.15927 | 9.5311 | 1.4007 | 1.518 | 0.2231 | 1210 | Fixed Single Family Units | SB-07 | Desoto Exfiltration 19-ExA | 108.3026 | City of Satellite Beach | DEP | Desoto Exfiltration | Not provided. | Exfiltration Trench | Completed | 2013 | 97 | 14 | B | 108 | Not provided | Not provided | DEP | Not provided | G0082 | Structural | 2013 | Banana River Lagoon | Not provided | Not provided | Not provided | Table 5 and TA | yes | 106.1661 | 644.5573
1948 | City of Satellite Beach | Banana River | B | BR3-5, BR7 | 0.59 | 0.64 | 0.072823 | 9.5311 | 1.4007 | 0.69408 | 0.10201 | 1210 | Fixed Single Family Units | SB-07 | Desoto Exfiltration 19-ExA | 108.3026 | City of Satellite Beach | DEP | Desoto Exfiltration | Not provided. | Exfiltration Trench | Completed | 2013 | 97 | 14 | B | 108 | Not provided | Not provided | DEP | Not provided | G0082 | Structural | 2013 | Banana River Lagoon | Not provided | Not provided | Not provided | Table 5 and TA | yes | 69.3305 | 294.7037
1949 | City of Satellite Beach | Banana River | B | BR3-5, BR7 | 0.59 | 0.64 | 0.090533 | 9.5311 | 1.4007 | 0.86288 | 0.12681 | 1210 | Fixed Single Family Units | SB-07 | Desoto Exfiltration 19-ExA | 108.3026 | City of Satellite Beach | DEP | Desoto Exfiltration | Not provided. | Exfiltration Trench | Completed | 2013 | 97 | 14 | B | 108 | Not provided | Not provided | DEP | Not provided | G0082 | Structural | 2013 | Banana River Lagoon | Not provided | Not provided | Not provided | Table 5 and TA | yes | 78.3113 | 366.3758
1950 | City of Satellite Beach | Banana River | B | BR3-5, BR7 | 0.59 | 0.64 | 0.20486 | 9.5311 | 1.4007 | 1.9526 | 0.28696 | 1210 | Fixed Single Family Units | SB-07 | Desoto Exfiltration 19-ExA | 108.3026 | City of Satellite Beach | DEP | Desoto Exfiltration | Not provided. | Exfiltration Trench | Completed | 2013 | 97 | 14 | B | 108 | Not provided | Not provided | DEP | Not provided | G0082 | Structural | 2013 | Banana River Lagoon | Not provided | Not provided | Not provided | Table 5 and TA | yes | 116.882 | 829.054
1951 | City of Satellite Beach | Banana River | B | BR3-5, BR7 | 0.59 | 0.64 | 0.025911 | 9.5311 | 1.4007 | 0.24696 | 0.036294 | 1210 | Fixed Single Family Units | SB-07 | Desoto Exfiltration 19-ExA | 108.3026 | City of Satellite Beach | DEP | Desoto Exfiltration | Not provided. | Exfiltration Trench | Completed | 2013 | 97 | 14 | B | 108 | Not provided | Not provided | DEP | Not provided | G0082 | Structural | 2013 | Banana River Lagoon | Not provided | Not provided | Not provided | Table 5 and TA | yes | 44.9345 | 104.8573
1952 | City of Satellite Beach | Banana River | B | BR3-5, BR7 | 0.59 | 0.64 | 0.059682 | 9.5311 | 1.4007 | 0.56883 | 0.083599 | 1210 | Fixed Single Family Units | SB-07 | Desoto Exfiltration 19-ExA | 108.3026 | City of Satellite Beach | DEP | Desoto Exfiltration | Not provided. | Exfiltration Trench | Completed | 2013 | 97 | 14 | B | 108 | Not provided | Not provided | DEP | Not provided | G0082 | Structural | 2013 | Banana River Lagoon | Not provided | Not provided | Not provided | Table 5 and TA | yes | 82.4607 | 241.5245
1953 | City of Satellite Beach | Banana River | B | BR3-5, BR7 | 0.59 | 0.64 | 0.1101 | 8.2612 | 1.1689 | 0.90959 | 0.1287 | 1200 | Residential, Medium Density-Two-five dwellingunits per acre | SB-07 | Desoto Exfiltration 19-ExA | 108.3026 | City of Satellite Beach | DEP | Desoto Exfiltration | Not provided. | Exfiltration Trench | Completed | 2013 | 97 | 14 | B | 108 | Not provided | Not provided | DEP | Not provided | G0082 | Structural | 2013 | Banana River Lagoon | Not provided | Not provided | Not provided | Table 5 and TA | yes | 117.8524 | 445.5704
1954 | City of Satellite Beach | Banana River | B | BR3-5, BR7 | 0.59 | 0.64 | 0.10589 | 8.2612 | 1.1689 | 0.8748 | 0.12378 | 1210 | Fixed Single Family Units | SB-07 | Desoto Exfiltration 19-ExA | 108.3026 | City of Satellite Beach | DEP | Desoto Exfiltration | Not provided. | Exfiltration Trench | Completed | 2013 | 97 | 14 | B | 108 | Not provided | Not provided | DEP | Not provided | G0082 | Structural | 2013 | Banana River Lagoon | Not provided | Not provided | Not provided | Table 5 and TA | yes | 89.2514 | 428.5302
1955 | City of Satellite Beach | Banana River | B | BR3-5, BR7 | 0.59 | 0.64 | 0.1846 | 8.2612 | 1.1689 | 1.5251 | 0.21579 | 1210 | Fixed Single Family Units | SB-07 | Desoto Exfiltration 19-ExA | 108.3026 | City of Satellite Beach | DEP | Desoto Exfiltration | Not provided. | Exfiltration Trench | Completed | 2013 | 97 | 14 | B | 108 | Not provided | Not provided | DEP | Not provided | G0082 | Structural | 2013 | Banana River Lagoon | Not provided | Not provided | Not provided | Table 5 and TA | yes | 109.9926 | 747.0683
1956 | City of Satellite Beach | Banana River | B | BR3-5, BR7 | 0.59 | 0.64 | 0.086743 | 8.2612 | 1.1689 | 0.7166 | 0.1014 | 1210 | Fixed Single Family Units | SB-07 | Desoto Exfiltration 19-ExA | 108.3026 | City of Satellite Beach | DEP | Desoto Exfiltration | Not provided. | Exfiltration Trench | Completed | 2013 | 97 | 14 | B | 108 | Not provided | Not provided | DEP | Not provided | G0082 | Structural | 2013 | Banana River Lagoon | Not provided | Not provided | Not provided | Table 5 and TA | yes | 83.9128 | 351.0351
1957 | City of Satellite Beach | Banana River | B | BR3-5, BR7 | 0.59 | 0.64 | 0.0029044 | 9.5307 | 1.4007 | 0.027681 | 0.0040681 | 1200 | Residential, Medium Density-Two-five dwellingunits per acre | SB-07 | Desoto Exfiltration 19-ExA | 108.3026 | City of Satellite Beach | DEP | Desoto Exfiltration | Not provided. | Exfiltration Trench | Completed | 2013 | 97 | 14 | B | 108 | Not provided | Not provided | DEP | Not provided | G0082 | Structural | 2013 | Banana River Lagoon | Not provided | Not provided | Not provided | Table 5 and TA | yes | 16.6865 | 11.7536
1958 | City of Satellite Beach | Banana River | B | BR3-5, BR7 | 0.59 | 0.64 | 0.0062001 | 9.5307 | 1.4007 | 0.059092 | 0.0086845 | 1210 | Fixed Single Family Units | SB-07 | Desoto Exfiltration 19-ExA | 108.3026 | City of Satellite Beach | DEP | Desoto Exfiltration | Not provided. | Exfiltration Trench | Completed | 2013 | 97 | 14 | B | 108 | Not provided | Not provided | DEP | Not provided | G0082 | Structural | 2013 | Banana River Lagoon | Not provided | Not provided | Not provided | Table 5 and TA | yes | 36.1327 | 25.091
1959 | City of Satellite Beach | Banana River | B | BR3-5, BR7 | 0.59 | 0.64 | 0.09346 | 9.5307 | 1.4007 | 0.89074 | 0.13091 | 1210 | Fixed Single Family Units | SB-07 | Desoto Exfiltration 19-ExA | 108.3026 | City of Satellite Beach | DEP | Desoto Exfiltration | Not provided. | Exfiltration Trench | Completed | 2013 | 97 | 14 | B | 108 | Not provided | Not provided | DEP | Not provided | G0082 | Structural | 2013 | Banana River Lagoon | Not provided | Not provided | Not provided | Table 5 and TA | yes | 94.7951 | 378.219
1960 | City of Satellite Beach | Banana River | B | BR3-5, BR7 | 0.59 | 0.64 | 0.3345 | 9.5307 | 1.4007 | 3.188 | 0.46853 | 1210 | Fixed Single Family Units | SB-07 | Desoto Exfiltration 19-ExA | 108.3026 | City of Satellite Beach | DEP | Desoto Exfiltration | Not provided. | Exfiltration Trench | Completed | 2013 | 97 | 14 | B | 108 | Not provided | Not provided | DEP | Not provided | G0082 | Structural | 2013 | Banana River Lagoon | Not provided | Not provided | Not provided | Table 5 and TA | yes | 151.0551 | 1353.6748
1961 | City of Satellite Beach | Banana River | B | BR3-5, BR7 | 0.59 | 0.64 | 0.0059257 | 9.5307 | 1.4007 | 0.056477 | 0.0083002 | 1210 | Fixed Single Family Units | SB-07 | Desoto Exfiltration 19-ExA | 108.3026 | City of Satellite Beach | DEP | Desoto Exfiltration | Not provided. | Exfiltration Trench | Completed | 2013 | 97 | 14 | B | 108 | Not provided | Not provided | DEP | Not provided | G0082 | Structural | 2013 | Banana River Lagoon | Not provided | Not provided | Not provided | Table 5 and TA | yes | 48.4756 | 23.9806
1962 | City of Satellite Beach | Banana River | B | BR3-5, BR7 | 0.59 | 0.64 | 0.0015894 | 9.5307 | 1.4007 | 0.015148 | 0.0022262 | 1210 | Fixed Single Family Units | SB-07 | Desoto Exfiltration 19-ExA | 108.3026 | City of Satellite Beach | DEP | Desoto Exfiltration | Not provided. | Exfiltration Trench | Completed | 2013 | 97 | 14 | B | 108 | Not provided | Not provided | DEP | Not provided | G0082 | Structural | 2013 | Banana River Lagoon | Not provided | Not provided | Not provided | Table 5 and TA | yes | 21.762 | 6.432
1963 | City of Satellite Beach | Banana River | B | BR3-5, BR7 | 0.59 | 0.64 | 0.086936 | 9.5307 | 1.4007 | 0.82857 | 0.12177 | 1210 | Fixed Single Family Units | SB-07 | Desoto Exfiltration 19-ExA | 108.3026 | City of Satellite Beach | DEP | Desoto Exfiltration | Not provided. | Exfiltration Trench | Completed | 2013 | 97 | 14 | B | 108 | Not provided | Not provided | DEP | Not provided | G0082 | Structural | 2013 | Banana River Lagoon | Not provided | Not provided | Not provided | Table 5 and TA | yes | 77.3027 | 351.819
1964 | City of Satellite Beach | Banana River | B | BR3-5, BR7 | 0.59 | 0.64 | 0.081087 | 9.5307 | 1.4007 | 0.77281 | 0.11358 | 1210 | Fixed Single Family Units | SB-07 | Desoto Exfiltration 19-ExA | 108.3026 | City of Satellite Beach | DEP | Desoto Exfiltration | Not provided. | Exfiltration Trench | Completed | 2013 | 97 | 14 | B | 108 | Not provided | Not provided | DEP | Not provided | G0082 | Structural | 2013 | Banana River Lagoon | Not provided | Not provided | Not provided | Table 5 and TA | yes | 75.1754 | 328.1457
1965 | City of Satellite Beach | Banana River | B | BR3-5, BR7 | 0.59 | 0.64 | 0.0051606 | 9.5307 | 1.4007 | 0.049184 | 0.0072285 | 1210 | Fixed Single Family Units | SB-07 | Desoto Exfiltration 19-ExA | 108.3026 | City of Satellite Beach | DEP | Desoto Exfiltration | Not provided. | Exfiltration Trench | Completed | 2013 | 97 | 14 | B | 108 | Not provided | Not provided | DEP | Not provided | G0082 | Structural | 2013 | Banana River Lagoon | Not provided | Not provided | Not provided | Table 5 and TA | yes | 29.8008 | 20.8843
1966 | City of Satellite Beach | Banana River | B | BR3-5, BR7 | 0.59 | 0.64 | 0.052358 | 9.5313 | 1.4008 | 0.49904 | 0.073342 | 1200 | Residential, Medium Density-Two-five dwellingunits per acre | SB-07 | Desoto Exfiltration 19-ExA | 108.3026 | City of Satellite Beach | DEP | Desoto Exfiltration | Not provided. | Exfiltration Trench | Completed | 2013 | 97 | 14 | B | 108 | Not provided | Not provided | DEP | Not provided | G0082 | Structural | 2013 | Banana River Lagoon | Not provided | Not provided | Not provided | Table 5 and TA | yes | 108.6154 | 211.8855
1967 | City of Satellite Beach | Banana River | B | BR3-5, BR7 | 0.59 | 0.64 | 0.1337 | 9.5313 | 1.4008 | 1.2743 | 0.18728 | 1210 | Fixed Single Family Units | SB-07 | Desoto Exfiltration 19-ExA | 108.3026 | City of Satellite Beach | DEP | Desoto Exfiltration | Not provided. | Exfiltration Trench | Completed | 2013 | 97 | 14 | B | 108 | Not provided | Not provided | DEP | Not provided | G0082 | Structural | 2013 | Banana River Lagoon | Not provided | Not provided | Not provided | Table 5 and TA | yes | 99.1526 | 541.0456
1968 | City of Satellite Beach | Banana River | B | BR3-5, BR7 | 0.59 | 0.64 | 0.21944 | 9.5313 | 1.4008 | 2.0915 | 0.30739 | 1210 | Fixed Single Family Units | SB-07 | Desoto Exfiltration 19-ExA | 108.3026 | City of Satellite Beach | DEP | Desoto Exfiltration | Not provided. | Exfiltration Trench | Completed | 2013 | 97 | 14 | B | 108 | Not provided | Not provided | DEP | Not provided | G0082 | Structural | 2013 | Banana River Lagoon | Not provided | Not provided | Not provided | Table 5 and TA | yes | 119.8402 | 888.0374
1969 | City of Satellite Beach | Banana River | B | BR3-5, BR7 | 0.59 | 0.64 | 0.057311 | 9.5313 | 1.4008 | 0.54625 | 0.08028 | 1210 | Fixed Single Family Units | SB-07 | Desoto Exfiltration 19-ExA | 108.3026 | City of Satellite Beach | DEP | Desoto Exfiltration | Not provided. | Exfiltration Trench | Completed | 2013 | 97 | 14 | B | 108 | Not provided | Not provided | DEP | Not provided | G0082 | Structural | 2013 | Banana River Lagoon | Not provided | Not provided | Not provided | Table 5 and TA | yes | 80.0135 | 231.928
1970 | City of Satellite Beach | Banana River | B | BR3-5, BR7 | 0.59 | 0.64 | 0.067819 | 9.5313 | 1.4008 | 0.6464 | 0.095 | 1210 | Fixed Single Family Units | SB-07 | Desoto Exfiltration 19-ExA | 108.3026 | City of Satellite Beach | DEP | Desoto Exfiltration | Not provided. | Exfiltration Trench | Completed | 2013 | 97 | 14 | B | 108 | Not provided | Not provided | DEP | Not provided | G0082 | Structural | 2013 | Banana River Lagoon | Not provided | Not provided | Not provided | Table 5 and TA | yes | 68.1886 | 274.4532
1971 | City of Satellite Beach | Banana River | B | BR3-5, BR7 | 0.59 | 0.64 | 0.038382 | 9.5313 | 1.4008 | 0.36583 | 0.053765 | 1210 | Fixed Single Family Units | SB-07 | Desoto Exfiltration 19-ExA | 108.3026 | City of Satellite Beach | DEP | Desoto Exfiltration | Not provided. | Exfiltration Trench | Completed | 2013 | 97 | 14 | B | 108 | Not provided | Not provided | DEP | Not provided | G0082 | Structural | 2013 | Banana River Lagoon | Not provided | Not provided | Not provided | Table 5 and TA | yes | 53.2185 | 155.326
1972 | City of Satellite Beach | Banana River | B | BR3-5, BR7 | 0.59 | 0.64 | 0.04876 | 9.5313 | 1.4008 | 0.46475 | 0.068302 | 1210 | Fixed Single Family Units | SB-07 | Desoto Exfiltration 19-ExA | 108.3026 | City of Satellite Beach | DEP | Desoto Exfiltration | Not provided. | Exfiltration Trench | Completed | 2013 | 97 | 14 | B | 108 | Not provided | Not provided | DEP | Not provided | G0082 | Structural | 2013 | Banana River Lagoon | Not provided | Not provided | Not provided | Table 5 and TA | yes | 59.9984 | 197.3243
1973 | City of Satellite Beach | Banana River | B | BR3-5, BR7 | 0.59 | 0.64 | 0.17721 | 9.5294 | 1.4005 | 1.6887 | 0.24818 | 1200 | Residential, Medium Density-Two-five dwellingunits per acre | SB-07 | Desoto Exfiltration 19-ExA | 108.3026 | City of Satellite Beach | DEP | Desoto Exfiltration | Not provided. | Exfiltration Trench | Completed | 2013 | 97 | 14 | B | 108 | Not provided | Not provided | DEP | Not provided | G0082 | Structural | 2013 | Banana River Lagoon | Not provided | Not provided | Not provided | Table 5 and TA | yes | 128.5991 | 717.1309
1974 | City of Satellite Beach | Banana River | B | BR3-5, BR7 | 0.59 | 0.64 | 0.018423 | 9.5294 | 1.4005 | 0.17556 | 0.025802 | 1210 | Fixed Single Family Units | SB-07 | Desoto Exfiltration 19-ExA | 108.3026 | City of Satellite Beach | DEP | Desoto Exfiltration | Not provided. | Exfiltration Trench | Completed | 2013 | 97 | 14 | B | 108 | Not provided | Not provided | DEP | Not provided | G0082 | Structural | 2013 | Banana River Lagoon | Not provided | Not provided | Not provided | Table 5 and TA | yes | 36.6227 | 74.5558
1975 | City of Satellite Beach | Banana River | B | BR3-5, BR7 | 0.59 | 0.64 | 0.12058 | 9.5294 | 1.4005 | 1.1491 | 0.16888 | 1210 | Fixed Single Family Units | SB-07 | Desoto Exfiltration 19-ExA | 108.3026 | City of Satellite Beach | DEP | Desoto Exfiltration | Not provided. | Exfiltration Trench | Completed | 2013 | 97 | 14 | B | 108 | Not provided | Not provided | DEP | Not provided | G0082 | Structural | 2013 | Banana River Lagoon | Not provided | Not provided | Not provided | Table 5 and TA | yes | 93.9336 | 487.9823
1976 | City of Satellite Beach | Banana River | B | BR3-5, BR7 | 0.59 | 0.64 | 0.14262 | 9.5294 | 1.4005 | 1.3591 | 0.19974 | 1210 | Fixed Single Family Units | SB-07 | Desoto Exfiltration 19-ExA | 108.3026 | City of Satellite Beach | DEP | Desoto Exfiltration | Not provided. | Exfiltration Trench | Completed | 2013 | 97 | 14 | B | 108 | Not provided | Not provided | DEP | Not provided | G0082 | Structural | 2013 | Banana River Lagoon | Not provided | Not provided | Not provided | Table 5 and TA | yes | 99.2344 | 577.1779
1977 | City of Satellite Beach | Banana River | B | BR3-5, BR7 | 0.59 | 0.64 | 0.020888 | 9.5294 | 1.4005 | 0.19905 | 0.029253 | 1210 | Fixed Single Family Units | SB-07 | Desoto Exfiltration 19-ExA | 108.3026 | City of Satellite Beach | DEP | Desoto Exfiltration | Not provided. | Exfiltration Trench | Completed | 2013 | 97 | 14 | B | 108 | Not provided | Not provided | DEP | Not provided | G0082 | Structural | 2013 | Banana River Lagoon | Not provided | Not provided | Not provided | Table 5 and TA | yes | 42.7648 | 84.5302
1978 | City of Satellite Beach | Banana River | B | BR3-5, BR7 | 0.59 | 0.64 | 0.026658 | 9.5294 | 1.4005 | 0.25403 | 0.037334 | 1210 | Fixed Single Family Units | SB-07 | Desoto Exfiltration 19-ExA | 108.3026 | City of Satellite Beach | DEP | Desoto Exfiltration | Not provided. | Exfiltration Trench | Completed | 2013 | 97 | 14 | B | 108 | Not provided | Not provided | DEP | Not provided | G0082 | Structural | 2013 | Banana River Lagoon | Not provided | Not provided | Not provided | Table 5 and TA | yes | 59.5418 | 107.8809
1979 | City of Satellite Beach | Banana River | B | BR3-5, BR7 | 0.59 | 0.64 | 0.0069665 | 9.5294 | 1.4005 | 0.066386 | 0.0097565 | 1210 | Fixed Single Family Units | SB-07 | Desoto Exfiltration 19-ExA | 108.3026 | City of Satellite Beach | DEP | Desoto Exfiltration | Not provided. | Exfiltration Trench | Completed | 2013 | 97 | 14 | B | 108 | Not provided | Not provided | DEP | Not provided | G0082 | Structural | 2013 | Banana River Lagoon | Not provided | Not provided | Not provided | Table 5 and TA | yes | 23.446 | 28.1923
1980 | City of Satellite Beach | Banana River | B | BR3-5, BR7 | 0.59 | 0.64 | 0.19619 | 8.0458 | 1.13 | 1.5785 | 0.22168 | 1200 | Residential, Medium Density-Two-five dwellingunits per acre | SB-07 | Desoto Exfiltration 19-ExA | 108.3026 | City of Satellite Beach | DEP | Desoto Exfiltration | Not provided. | Exfiltration Trench | Completed | 2013 | 97 | 14 | B | 108 | Not provided | Not provided | DEP | Not provided | G0082 | Structural | 2013 | Banana River Lagoon | Not provided | Not provided | Not provided | Table 5 and TA | yes | 130.5103 | 793.9373
1981 | City of Satellite Beach | Banana River | B | BR3-5, BR7 | 0.59 | 0.64 | 0.022471 | 8.0458 | 1.13 | 0.18079 | 0.025391 | 1210 | Fixed Single Family Units | SB-07 | Desoto Exfiltration 19-ExA | 108.3026 | City of Satellite Beach | DEP | Desoto Exfiltration | Not provided. | Exfiltration Trench | Completed | 2013 | 97 | 14 | B | 108 | Not provided | Not provided | DEP | Not provided | G0082 | Structural | 2013 | Banana River Lagoon | Not provided | Not provided | Not provided | Table 5 and TA | yes | 47.9631 | 90.9354
1982 | City of Satellite Beach | Banana River | B | BR3-5, BR7 | 0.59 | 0.64 | 0.19875 | 8.0458 | 1.13 | 1.5991 | 0.22458 | 1210 | Fixed Single Family Units | SB-07 | Desoto Exfiltration 19-ExA | 108.3026 | City of Satellite Beach | DEP | Desoto Exfiltration | Not provided. | Exfiltration Trench | Completed | 2013 | 97 | 14 | B | 108 | Not provided | Not provided | DEP | Not provided | G0082 | Structural | 2013 | Banana River Lagoon | Not provided | Not provided | Not provided | Table 5 and TA | yes | 110.7811 | 804.3256
1983 | City of Satellite Beach | Banana River | B | BR3-5, BR7 | 0.59 | 0.64 | 0.020666 | 8.0458 | 1.13 | 0.16628 | 0.023352 | 1210 | Fixed Single Family Units | SB-07 | Desoto Exfiltration 19-ExA | 108.3026 | City of Satellite Beach | DEP | Desoto Exfiltration | Not provided. | Exfiltration Trench | Completed | 2013 | 97 | 14 | B | 108 | Not provided | Not provided | DEP | Not provided | G0082 | Structural | 2013 | Banana River Lagoon | Not provided | Not provided | Not provided | Table 5 and TA | yes | 48.2825 | 83.6338
1984 | City of Satellite Beach | Banana River | B | BR3-5, BR7 | 0.59 | 0.64 | 0.040858 | 8.0458 | 1.13 | 0.32873 | 0.046168 | 1210 | Fixed Single Family Units | SB-07 | Desoto Exfiltration 19-ExA | 108.3026 | City of Satellite Beach | DEP | Desoto Exfiltration | Not provided. | Exfiltration Trench | Completed | 2013 | 97 | 14 | B | 108 | Not provided | Not provided | DEP | Not provided | G0082 | Structural | 2013 | Banana River Lagoon | Not provided | Not provided | Not provided | Table 5 and TA | yes | 65.6704 | 165.3452
1985 | City of Satellite Beach | Banana River | B | BR3-5, BR7 | 0.59 | 0.64 | 0.13883 | 8.0458 | 1.13 | 1.117 | 0.15687 | 1210 | Fixed Single Family Units | SB-07 | Desoto Exfiltration 19-ExA | 108.3026 | City of Satellite Beach | DEP | Desoto Exfiltration | Not provided. | Exfiltration Trench | Completed | 2013 | 97 | 14 | B | 108 | Not provided | Not provided | DEP | Not provided | G0082 | Structural | 2013 | Banana River Lagoon | Not provided | Not provided | Not provided | Table 5 and TA | yes | 96.8947 | 561.8226
1986 | City of Satellite Beach | Banana River | B | BR3-5, BR7 | 0.59 | 0.64 | 0.31306 | 9.5313 | 1.4008 | 2.9838 | 0.43853 | 1200 | Residential, Medium Density-Two-five dwellingunits per acre | SB-07 | Desoto Exfiltration 19-ExA | 108.3026 | City of Satellite Beach | DEP | Desoto Exfiltration | Not provided. | Exfiltration Trench | Completed | 2013 | 97 | 14 | B | 108 | Not provided | Not provided | DEP | Not provided | G0082 | Structural | 2013 | Banana River Lagoon | Not provided | Not provided | Not provided | Table 5 and TA | yes | 150.7898 | 1266.8972
1987 | City of Satellite Beach | Banana River | B | BR3-5, BR7 | 0.59 | 0.64 | 0.12427 | 9.5313 | 1.4008 | 1.1844 | 0.17407 | 1210 | Fixed Single Family Units | SB-07 | Desoto Exfiltration 19-ExA | 108.3026 | City of Satellite Beach | DEP | Desoto Exfiltration | Not provided. | Exfiltration Trench | Completed | 2013 | 97 | 14 | B | 108 | Not provided | Not provided | DEP | Not provided | G0082 | Structural | 2013 | Banana River Lagoon | Not provided | Not provided | Not provided | Table 5 and TA | yes | 89.9138 | 502.8966
1988 | City of Satellite Beach | Banana River | B | BR3-5, BR7 | 0.59 | 0.64 | 0.15331 | 9.5313 | 1.4008 | 1.4612 | 0.21475 | 1210 | Fixed Single Family Units | SB-07 | Desoto Exfiltration 19-ExA | 108.3026 | City of Satellite Beach | DEP | Desoto Exfiltration | Not provided. | Exfiltration Trench | Completed | 2013 | 97 | 14 | B | 108 | Not provided | Not provided | DEP | Not provided | G0082 | Structural | 2013 | Banana River Lagoon | Not provided | Not provided | Not provided | Table 5 and TA | yes | 99.6502 | 620.413
1989 | City of Satellite Beach | Banana River | B | BR3-5, BR7 | 0.59 | 0.64 | 0.02713 | 9.5313 | 1.4008 | 0.25859 | 0.038004 | 1210 | Fixed Single Family Units | SB-07 | Desoto Exfiltration 19-ExA | 108.3026 | City of Satellite Beach | DEP | Desoto Exfiltration | Not provided. | Exfiltration Trench | Completed | 2013 | 97 | 14 | B | 108 | Not provided | Not provided | DEP | Not provided | G0082 | Structural | 2013 | Banana River Lagoon | Not provided | Not provided | Not provided | Table 5 and TA | yes | 60.041 | 109.7932
1990 | City of Satellite Beach | Banana River | B | BR3-5, BR7 | 0.59 | 0.64 | 0.13463 | 9.3482 | 1.3674 | 1.2586 | 0.18409 | 1200 | Residential, Medium Density-Two-five dwellingunits per acre | SB-07 | Desoto Exfiltration 19-ExA | 108.3026 | City of Satellite Beach | DEP | Desoto Exfiltration | Not provided. | Exfiltration Trench | Completed | 2013 | 97 | 14 | B | 108 | Not provided | Not provided | DEP | Not provided | G0082 | Structural | 2013 | Banana River Lagoon | Not provided | Not provided | Not provided | Table 5 and TA | yes | 121.1481 | 544.8275
1991 | City of Satellite Beach | Banana River | B | BR3-5, BR7 | 0.59 | 0.64 | 0.094396 | 9.3482 | 1.3674 | 0.88244 | 0.12907 | 1210 | Fixed Single Family Units | SB-07 | Desoto Exfiltration 19-ExA | 108.3026 | City of Satellite Beach | DEP | Desoto Exfiltration | Not provided. | Exfiltration Trench | Completed | 2013 | 97 | 14 | B | 108 | Not provided | Not provided | DEP | Not provided | G0082 | Structural | 2013 | Banana River Lagoon | Not provided | Not provided | Not provided | Table 5 and TA | yes | 88.7918 | 382.0075
1992 | City of Satellite Beach | Banana River | B | BR3-5, BR7 | 0.59 | 0.64 | 0.20958 | 9.3482 | 1.3674 | 1.9592 | 0.28657 | 1210 | Fixed Single Family Units | SB-07 | Desoto Exfiltration 19-ExA | 108.3026 | City of Satellite Beach | DEP | Desoto Exfiltration | Not provided. | Exfiltration Trench | Completed | 2013 | 97 | 14 | B | 108 | Not provided | Not provided | DEP | Not provided | G0082 | Structural | 2013 | Banana River Lagoon | Not provided | Not provided | Not provided | Table 5 and TA | yes | 117.4401 | 848.1359
1993 | City of Satellite Beach | Banana River | B | BR3-5, BR7 | 0.59 | 0.64 | 0.10254 | 9.3482 | 1.3674 | 0.95852 | 0.1402 | 1210 | Fixed Single Family Units | SB-07 | Desoto Exfiltration 19-ExA | 108.3026 | City of Satellite Beach | DEP | Desoto Exfiltration | Not provided. | Exfiltration Trench | Completed | 2013 | 97 | 14 | B | 108 | Not provided | Not provided | DEP | Not provided | G0082 | Structural | 2013 | Banana River Lagoon | Not provided | Not provided | Not provided | Table 5 and TA | yes | 92.0294 | 414.9459
1994 | City of Satellite Beach | Banana River | B | BR3-5, BR7 | 0.59 | 0.64 | 0.010578 | 9.3482 | 1.3674 | 0.098881 | 0.014463 | 1210 | Fixed Single Family Units | SB-07 | Desoto Exfiltration 19-ExA | 108.3026 | City of Satellite Beach | DEP | Desoto Exfiltration | Not provided. | Exfiltration Trench | Completed | 2013 | 97 | 14 | B | 108 | Not provided | Not provided | DEP | Not provided | G0082 | Structural | 2013 | Banana River Lagoon | Not provided | Not provided | Not provided | Table 5 and TA | yes | 26.2835 | 42.8058
1995 | City of Satellite Beach | Banana River | B | BR3-5, BR7 | 0.59 | 0.64 | 0.035911 | 9.3482 | 1.3674 | 0.33571 | 0.049104 | 1210 | Fixed Single Family Units | SB-07 | Desoto Exfiltration 19-ExA | 108.3026 | City of Satellite Beach | DEP | Desoto Exfiltration | Not provided. | Exfiltration Trench | Completed | 2013 | 97 | 14 | B | 108 | Not provided | Not provided | DEP | Not provided | G0082 | Structural | 2013 | Banana River Lagoon | Not provided | Not provided | Not provided | Table 5 and TA | yes | 57.1872 | 145.3284
1996 | City of Satellite Beach | Banana River | B | BR3-5, BR7 | 0.59 | 0.64 | 0.029293 | 9.3482 | 1.3674 | 0.27384 | 0.040054 | 1210 | Fixed Single Family Units | SB-07 | Desoto Exfiltration 19-ExA | 108.3026 | City of Satellite Beach | DEP | Desoto Exfiltration | Not provided. | Exfiltration Trench | Completed | 2013 | 97 | 14 | B | 108 | Not provided | Not provided | DEP | Not provided | G0082 | Structural | 2013 | Banana River Lagoon | Not provided | Not provided | Not provided | Table 5 and TA | yes | 53.8482 | 118.5454
1997 | City of Satellite Beach | Banana River | B | BR3-5, BR7 | 0.59 | 0.64 | 0.00084111 | 9.3482 | 1.3674 | 0.0078629 | 0.0011501 | 1210 | Fixed Single Family Units | SB-07 | Desoto Exfiltration 19-ExA | 108.3026 | City of Satellite Beach | DEP | Desoto Exfiltration | Not provided. | Exfiltration Trench | Completed | 2013 | 97 | 14 | B | 108 | Not provided | Not provided | DEP | Not provided | G0082 | Structural | 2013 | Banana River Lagoon | Not provided | Not provided | Not provided | Table 5 and TA | yes | 11.3766 | 3.4038
1998 | City of Satellite Beach | Banana River | B | BR3-5, BR7 | 0.59 | 0.64 | 0.16229 | 8.0469 | 1.1301 | 1.3059 | 0.1834 | 1200 | Residential, Medium Density-Two-five dwellingunits per acre | SB-07 | Desoto Exfiltration 19-ExA | 108.3026 | City of Satellite Beach | DEP | Desoto Exfiltration | Not provided. | Exfiltration Trench | Completed | 2013 | 97 | 14 | B | 108 | Not provided | Not provided | DEP | Not provided | G0082 | Structural | 2013 | Banana River Lagoon | Not provided | Not provided | Not provided | Table 5 and TA | yes | 117.3898 | 656.7514
1999 | City of Satellite Beach | Banana River | B | BR3-5, BR7 | 0.59 | 0.64 | 0.011903 | 8.0469 | 1.1301 | 0.095784 | 0.013452 | 1210 | Fixed Single Family Units | SB-07 | Desoto Exfiltration 19-ExA | 108.3026 | City of Satellite Beach | DEP | Desoto Exfiltration | Not provided. | Exfiltration Trench | Completed | 2013 | 97 | 14 | B | 108 | Not provided | Not provided | DEP | Not provided | G0082 | Structural | 2013 | Banana River Lagoon | Not provided | Not provided | Not provided | Table 5 and TA | yes | 33.7752 | 48.1711
2000 | City of Satellite Beach | Banana River | B | BR3-5, BR7 | 0.59 | 0.64 | 0.01775 | 8.0469 | 1.1301 | 0.14283 | 0.02006 | 1210 | Fixed Single Family Units | SB-07 | Desoto Exfiltration 19-ExA | 108.3026 | City of Satellite Beach | DEP | Desoto Exfiltration | Not provided. | Exfiltration Trench | Completed | 2013 | 97 | 14 | B | 108 | Not provided | Not provided | DEP | Not provided | G0082 | Structural | 2013 | Banana River Lagoon | Not provided | Not provided | Not provided | Table 5 and TA | yes | 44.7248 | 71.8333
2001 | City of Satellite Beach | Banana River | B | BR3-5, BR7 | 0.59 | 0.64 | 0.1333 | 8.0469 | 1.1301 | 1.0727 | 0.15065 | 1210 | Fixed Single Family Units | SB-07 | Desoto Exfiltration 19-ExA | 108.3026 | City of Satellite Beach | DEP | Desoto Exfiltration | Not provided. | Exfiltration Trench | Completed | 2013 | 97 | 14 | B | 108 | Not provided | Not provided | DEP | Not provided | G0082 | Structural | 2013 | Banana River Lagoon | Not provided | Not provided | Not provided | Table 5 and TA | yes | 99.2791 | 539.4655
2002 | City of Satellite Beach | Banana River | B | BR3-5, BR7 | 0.59 | 0.64 | 0.027235 | 8.0469 | 1.1301 | 0.21915 | 0.030778 | 1210 | Fixed Single Family Units | SB-07 | Desoto Exfiltration 19-ExA | 108.3026 | City of Satellite Beach | DEP | Desoto Exfiltration | Not provided. | Exfiltration Trench | Completed | 2013 | 97 | 14 | B | 108 | Not provided | Not provided | DEP | Not provided | G0082 | Structural | 2013 | Banana River Lagoon | Not provided | Not provided | Not provided | Table 5 and TA | yes | 56.986 | 110.2143
2003 | City of Satellite Beach | Banana River | B | BR3-5, BR7 | 0.59 | 0.64 | 0.20205 | 8.0469 | 1.1301 | 1.6259 | 0.22834 | 1210 | Fixed Single Family Units | SB-07 | Desoto Exfiltration 19-ExA | 108.3026 | City of Satellite Beach | DEP | Desoto Exfiltration | Not provided. | Exfiltration Trench | Completed | 2013 | 97 | 14 | B | 108 | Not provided | Not provided | DEP | Not provided | G0082 | Structural | 2013 | Banana River Lagoon | Not provided | Not provided | Not provided | Table 5 and TA | yes | 122.0032 | 817.6809
2004 | City of Satellite Beach | Banana River | B | BR3-5, BR7 | 0.59 | 0.64 | 0.053458 | 8.0469 | 1.1301 | 0.43017 | 0.060414 | 1210 | Fixed Single Family Units | SB-07 | Desoto Exfiltration 19-ExA | 108.3026 | City of Satellite Beach | DEP | Desoto Exfiltration | Not provided. | Exfiltration Trench | Completed | 2013 | 97 | 14 | B | 108 | Not provided | Not provided | DEP | Not provided | G0082 | Structural | 2013 | Banana River Lagoon | Not provided | Not provided | Not provided | Table 5 and TA | yes | 75.015 | 216.3366
2005 | City of Satellite Beach | Banana River | B | BR3-5, BR7 | 0.59 | 0.64 | 0.0097722 | 8.0469 | 1.1301 | 0.078636 | 0.011044 | 1210 | Fixed Single Family Units | SB-07 | Desoto Exfiltration 19-ExA | 108.3026 | City of Satellite Beach | DEP | Desoto Exfiltration | Not provided. | Exfiltration Trench | Completed | 2013 | 97 | 14 | B | 108 | Not provided | Not provided | DEP | Not provided | G0082 | Structural | 2013 | Banana River Lagoon | Not provided | Not provided | Not provided | Table 5 and TA | yes | 25.6531 | 39.5468
2006 | City of Satellite Beach | Banana River | B | BR3-5, BR7 | 0.59 | 0.64 | 0.17422 | 9.5323 | 1.4009 | 1.6607 | 0.24407 | 1200 | Residential, Medium Density-Two-five dwellingunits per acre | SB-07 | Desoto Exfiltration 19-ExA | 108.3026 | City of Satellite Beach | DEP | Desoto Exfiltration | Not provided. | Exfiltration Trench | Completed | 2013 | 97 | 14 | B | 108 | Not provided | Not provided | DEP | Not provided | G0082 | Structural | 2013 | Banana River Lagoon | Not provided | Not provided | Not provided | Table 5 and TA | yes | 131.9122 | 705.0565
2007 | City of Satellite Beach | Banana River | B | BR3-5, BR7 | 0.59 | 0.64 | 0.020589 | 9.5323 | 1.4009 | 0.19626 | 0.028844 | 1210 | Fixed Single Family Units | SB-07 | Desoto Exfiltration 19-ExA | 108.3026 | City of Satellite Beach | DEP | Desoto Exfiltration | Not provided. | Exfiltration Trench | Completed | 2013 | 97 | 14 | B | 108 | Not provided | Not provided | DEP | Not provided | G0082 | Structural | 2013 | Banana River Lagoon | Not provided | Not provided | Not provided | Table 5 and TA | yes | 36.8038 | 83.3214
2008 | City of Satellite Beach | Banana River | B | BR3-5, BR7 | 0.59 | 0.64 | 0.099532 | 9.5323 | 1.4009 | 0.94876 | 0.13944 | 1210 | Fixed Single Family Units | SB-07 | Desoto Exfiltration 19-ExA | 108.3026 | City of Satellite Beach | DEP | Desoto Exfiltration | Not provided. | Exfiltration Trench | Completed | 2013 | 97 | 14 | B | 108 | Not provided | Not provided | DEP | Not provided | G0082 | Structural | 2013 | Banana River Lagoon | Not provided | Not provided | Not provided | Table 5 and TA | yes | 93.3125 | 402.7914
2009 | City of Satellite Beach | Banana River | B | BR3-5, BR7 | 0.59 | 0.64 | 0.14321 | 9.5323 | 1.4009 | 1.3652 | 0.20063 | 1210 | Fixed Single Family Units | SB-07 | Desoto Exfiltration 19-ExA | 108.3026 | City of Satellite Beach | DEP | Desoto Exfiltration | Not provided. | Exfiltration Trench | Completed | 2013 | 97 | 14 | B | 108 | Not provided | Not provided | DEP | Not provided | G0082 | Structural | 2013 | Banana River Lagoon | Not provided | Not provided | Not provided | Table 5 and TA | yes | 105.291 | 579.5679
2010 | City of Satellite Beach | Banana River | B | BR3-5, BR7 | 0.59 | 0.64 | 0.10233 | 9.5296 | 1.4005 | 0.97512 | 0.14331 | 1210 | Fixed Single Family Units | SB-07 | Desoto Exfiltration 19-ExA | 108.3026 | City of Satellite Beach | DEP | Desoto Exfiltration | Not provided. | Exfiltration Trench | Completed | 2013 | 97 | 14 | B | 108 | Not provided | Not provided | DEP | Not provided | G0082 | Structural | 2013 | Banana River Lagoon | Not provided | Not provided | Not provided | Table 5 and TA | yes | 84.3066 | 414.0958
2011 | City of Satellite Beach | Banana River | B | BR3-5, BR7 | 0.59 | 0.64 | 0.17279 | 9.5296 | 1.4005 | 1.6466 | 0.24199 | 1210 | Fixed Single Family Units | SB-07 | Desoto Exfiltration 19-ExA | 108.3026 | City of Satellite Beach | DEP | Desoto Exfiltration | Not provided. | Exfiltration Trench | Completed | 2013 | 97 | 14 | B | 108 | Not provided | Not provided | DEP | Not provided | G0082 | Structural | 2013 | Banana River Lagoon | Not provided | Not provided | Not provided | Table 5 and TA | yes | 105.8818 | 699.2382
2012 | City of Satellite Beach | Banana River | B | BR3-5, BR7 | 0.59 | 0.64 | 0.0634 | 9.5296 | 1.4005 | 0.60418 | 0.088794 | 1210 | Fixed Single Family Units | SB-07 | Desoto Exfiltration 19-ExA | 108.3026 | City of Satellite Beach | DEP | Desoto Exfiltration | Not provided. | Exfiltration Trench | Completed | 2013 | 97 | 14 | B | 108 | Not provided | Not provided | DEP | Not provided | G0082 | Structural | 2013 | Banana River Lagoon | Not provided | Not provided | Not provided | Table 5 and TA | yes | 74.9153 | 256.5711
2013 | City of Satellite Beach | Banana River | B | BR3-5, BR7 | 0.59 | 0.64 | 0.082773 | 9.5296 | 1.4005 | 0.78879 | 0.11593 | 1210 | Fixed Single Family Units | SB-07 | Desoto Exfiltration 19-ExA | 108.3026 | City of Satellite Beach | DEP | Desoto Exfiltration | Not provided. | Exfiltration Trench | Completed | 2013 | 97 | 14 | B | 108 | Not provided | Not provided | DEP | Not provided | G0082 | Structural | 2013 | Banana River Lagoon | Not provided | Not provided | Not provided | Table 5 and TA | yes | 75.5333 | 334.9685
2014 | City of Satellite Beach | Banana River | B | BR3-5, BR7 | 0.59 | 0.64 | 0.14263 | 9.5296 | 1.4005 | 1.3592 | 0.19976 | 1210 | Fixed Single Family Units | SB-07 | Desoto Exfiltration 19-ExA | 108.3026 | City of Satellite Beach | DEP | Desoto Exfiltration | Not provided. | Exfiltration Trench | Completed | 2013 | 97 | 14 | B | 108 | Not provided | Not provided | DEP | Not provided | G0082 | Structural | 2013 | Banana River Lagoon | Not provided | Not provided | Not provided | Table 5 and TA | yes | 96.3563 | 577.1988
2015 | City of Satellite Beach | Banana River | B | BR3-5, BR7 | 0.59 | 0.64 | 0.053851 | 9.5296 | 1.4005 | 0.51318 | 0.07542 | 1210 | Fixed Single Family Units | SB-07 | Desoto Exfiltration 19-ExA | 108.3026 | City of Satellite Beach | DEP | Desoto Exfiltration | Not provided. | Exfiltration Trench | Completed | 2013 | 97 | 14 | B | 108 | Not provided | Not provided | DEP | Not provided | G0082 | Structural | 2013 | Banana River Lagoon | Not provided | Not provided | Not provided | Table 5 and TA | yes | 63.3885 | 217.9276
2016 | City of Satellite Beach | Banana River | B | BR3-5, BR7 | 0.59 | 0.64 | 0.12753 | 8.048 | 1.1303 | 1.0263 | 0.14414 | 1200 | Residential, Medium Density-Two-five dwellingunits per acre | SB-07 | Desoto Exfiltration 19-ExA | 108.3026 | City of Satellite Beach | DEP | Desoto Exfiltration | Not provided. | Exfiltration Trench | Completed | 2013 | 97 | 14 | B | 108 | Not provided | Not provided | DEP | Not provided | G0082 | Structural | 2013 | Banana River Lagoon | Not provided | Not provided | Not provided | Table 5 and TA | yes | 120.677 | 516.0778
2017 | City of Satellite Beach | Banana River | B | BR3-5, BR7 | 0.59 | 0.64 | 0.029712 | 8.048 | 1.1303 | 0.23913 | 0.033583 | 1210 | Fixed Single Family Units | SB-07 | Desoto Exfiltration 19-ExA | 108.3026 | City of Satellite Beach | DEP | Desoto Exfiltration | Not provided. | Exfiltration Trench | Completed | 2013 | 97 | 14 | B | 108 | Not provided | Not provided | DEP | Not provided | G0082 | Structural | 2013 | Banana River Lagoon | Not provided | Not provided | Not provided | Table 5 and TA | yes | 54.7429 | 120.2418
2018 | City of Satellite Beach | Banana River | B | BR3-5, BR7 | 0.59 | 0.64 | 0.01022 | 8.048 | 1.1303 | 0.082255 | 0.011552 | 1210 | Fixed Single Family Units | SB-07 | Desoto Exfiltration 19-ExA | 108.3026 | City of Satellite Beach | DEP | Desoto Exfiltration | Not provided. | Exfiltration Trench | Completed | 2013 | 97 | 14 | B | 108 | Not provided | Not provided | DEP | Not provided | G0082 | Structural | 2013 | Banana River Lagoon | Not provided | Not provided | Not provided | Table 5 and TA | yes | 34.1286 | 41.3609
2019 | City of Satellite Beach | Banana River | B | BR3-5, BR7 | 0.59 | 0.64 | 0.1059 | 8.048 | 1.1303 | 0.85227 | 0.1197 | 1210 | Fixed Single Family Units | SB-07 | Desoto Exfiltration 19-ExA | 108.3026 | City of Satellite Beach | DEP | Desoto Exfiltration | Not provided. | Exfiltration Trench | Completed | 2013 | 97 | 14 | B | 108 | Not provided | Not provided | DEP | Not provided | G0082 | Structural | 2013 | Banana River Lagoon | Not provided | Not provided | Not provided | Table 5 and TA | yes | 93.5684 | 428.5543
2020 | City of Satellite Beach | Banana River | B | BR3-5, BR7 | 0.59 | 0.64 | 0.21012 | 8.048 | 1.1303 | 1.6911 | 0.2375 | 1210 | Fixed Single Family Units | SB-07 | Desoto Exfiltration 19-ExA | 108.3026 | City of Satellite Beach | DEP | Desoto Exfiltration | Not provided. | Exfiltration Trench | Completed | 2013 | 97 | 14 | B | 108 | Not provided | Not provided | DEP | Not provided | G0082 | Structural | 2013 | Banana River Lagoon | Not provided | Not provided | Not provided | Table 5 and TA | yes | 122.9782 | 850.3289
2021 | City of Satellite Beach | Banana River | B | BR3-5, BR7 | 0.59 | 0.64 | 0.13429 | 8.048 | 1.1303 | 1.0807 | 0.15178 | 1210 | Fixed Single Family Units | SB-07 | Desoto Exfiltration 19-ExA | 108.3026 | City of Satellite Beach | DEP | Desoto Exfiltration | Not provided. | Exfiltration Trench | Completed | 2013 | 97 | 14 | B | 108 | Not provided | Not provided | DEP | Not provided | G0082 | Structural | 2013 | Banana River Lagoon | Not provided | Not provided | Not provided | Table 5 and TA | yes | 105.0925 | 543.4363
2022 | City of Satellite Beach | Banana River | B | BR3-5, BR7 | 0.59 | 0.64 | 0.039243 | 8.9346 | 1.2918 | 0.35062 | 0.050693 | 1200 | Residential, Medium Density-Two-five dwellingunits per acre | SB-07 | Desoto Exfiltration 19-ExA | 108.3026 | City of Satellite Beach | DEP | Desoto Exfiltration | Not provided. | Exfiltration Trench | Completed | 2013 | 97 | 14 | B | 108 | Not provided | Not provided | DEP | Not provided | G0082 | Structural | 2013 | Banana River Lagoon | Not provided | Not provided | Not provided | Table 5 and TA | yes | 196.6938 | 158.809
2023 | City of Satellite Beach | Banana River | B | BR3-5, BR7 | 0.59 | 0.64 | 0.086441 | 8.9346 | 1.2918 | 0.77232 | 0.11166 | 1210 | Fixed Single Family Units | SB-07 | Desoto Exfiltration 19-ExA | 108.3026 | City of Satellite Beach | DEP | Desoto Exfiltration | Not provided. | Exfiltration Trench | Completed | 2013 | 97 | 14 | B | 108 | Not provided | Not provided | DEP | Not provided | G0082 | Structural | 2013 | Banana River Lagoon | Not provided | Not provided | Not provided | Table 5 and TA | yes | 74.9285 | 349.8159
2024 | City of Satellite Beach | Banana River | B | BR3-5, BR7 | 0.59 | 0.64 | 0.13387 | 8.9346 | 1.2918 | 1.1961 | 0.17293 | 1210 | Fixed Single Family Units | SB-07 | Desoto Exfiltration 19-ExA | 108.3026 | City of Satellite Beach | DEP | Desoto Exfiltration | Not provided. | Exfiltration Trench | Completed | 2013 | 97 | 14 | B | 108 | Not provided | Not provided | DEP | Not provided | G0082 | Structural | 2013 | Banana River Lagoon | Not provided | Not provided | Not provided | Table 5 and TA | yes | 95.4158 | 541.7473
2025 | City of Satellite Beach | Banana River | B | BR3-5, BR7 | 0.59 | 0.64 | 0.15536 | 8.9346 | 1.2918 | 1.3881 | 0.20069 | 1210 | Fixed Single Family Units | SB-07 | Desoto Exfiltration 19-ExA | 108.3026 | City of Satellite Beach | DEP | Desoto Exfiltration | Not provided. | Exfiltration Trench | Completed | 2013 | 97 | 14 | B | 108 | Not provided | Not provided | DEP | Not provided | G0082 | Structural | 2013 | Banana River Lagoon | Not provided | Not provided | Not provided | Table 5 and TA | yes | 102.2782 | 628.7227
2026 | City of Satellite Beach | Banana River | B | BR3-5, BR7 | 0.59 | 0.64 | 0.20285 | 8.9346 | 1.2918 | 1.8124 | 0.26204 | 1210 | Fixed Single Family Units | SB-07 | Desoto Exfiltration 19-ExA | 108.3026 | City of Satellite Beach | DEP | Desoto Exfiltration | Not provided. | Exfiltration Trench | Completed | 2013 | 97 | 14 | B | 108 | Not provided | Not provided | DEP | Not provided | G0082 | Structural | 2013 | Banana River Lagoon | Not provided | Not provided | Not provided | Table 5 and TA | yes | 112.3856 | 820.905
2027 | City of Satellite Beach | Banana River | B | BR3-5, BR7 | 0.59 | 0.64 | 0.050407 | 9.5313 | 1.4008 | 0.48044 | 0.070609 | 1200 | Residential, Medium Density-Two-five dwellingunits per acre | SB-07 | Desoto Exfiltration 19-ExA | 108.3026 | City of Satellite Beach | DEP | Desoto Exfiltration | Not provided. | Exfiltration Trench | Completed | 2013 | 97 | 14 | B | 108 | Not provided | Not provided | DEP | Not provided | G0082 | Structural | 2013 | Banana River Lagoon | Not provided | Not provided | Not provided | Table 5 and TA | yes | 119.6564 | 203.9897
2028 | City of Satellite Beach | Banana River | B | BR3-5, BR7 | 0.59 | 0.64 | 0.054796 | 9.5313 | 1.4008 | 0.52228 | 0.076757 | 1210 | Fixed Single Family Units | SB-07 | Desoto Exfiltration 19-ExA | 108.3026 | City of Satellite Beach | DEP | Desoto Exfiltration | Not provided. | Exfiltration Trench | Completed | 2013 | 97 | 14 | B | 108 | Not provided | Not provided | DEP | Not provided | G0082 | Structural | 2013 | Banana River Lagoon | Not provided | Not provided | Not provided | Table 5 and TA | yes | 63.747 | 221.7512
2029 | City of Satellite Beach | Banana River | B | BR3-5, BR7 | 0.59 | 0.64 | 0.20535 | 9.5313 | 1.4008 | 1.9573 | 0.28766 | 1210 | Fixed Single Family Units | SB-07 | Desoto Exfiltration 19-ExA | 108.3026 | City of Satellite Beach | DEP | Desoto Exfiltration | Not provided. | Exfiltration Trench | Completed | 2013 | 97 | 14 | B | 108 | Not provided | Not provided | DEP | Not provided | G0082 | Structural | 2013 | Banana River Lagoon | Not provided | Not provided | Not provided | Table 5 and TA | yes | 117.7714 | 831.0385
2030 | City of Satellite Beach | Banana River | B | BR3-5, BR7 | 0.59 | 0.64 | 0.22893 | 9.5313 | 1.4008 | 2.182 | 0.32068 | 1210 | Fixed Single Family Units | SB-07 | Desoto Exfiltration 19-ExA | 108.3026 | City of Satellite Beach | DEP | Desoto Exfiltration | Not provided. | Exfiltration Trench | Completed | 2013 | 97 | 14 | B | 108 | Not provided | Not provided | DEP | Not provided | G0082 | Structural | 2013 | Banana River Lagoon | Not provided | Not provided | Not provided | Table 5 and TA | yes | 120.2263 | 926.4448
2031 | City of Satellite Beach | Banana River | B | BR3-5, BR7 | 0.59 | 0.64 | 0.078277 | 9.5313 | 1.4008 | 0.74608 | 0.10965 | 1210 | Fixed Single Family Units | SB-07 | Desoto Exfiltration 19-ExA | 108.3026 | City of Satellite Beach | DEP | Desoto Exfiltration | Not provided. | Exfiltration Trench | Completed | 2013 | 97 | 14 | B | 108 | Not provided | Not provided | DEP | Not provided | G0082 | Structural | 2013 | Banana River Lagoon | Not provided | Not provided | Not provided | Table 5 and TA | yes | 79.1604 | 316.7758
2032 | City of Satellite Beach | Banana River | B | BR3-5, BR7 | 0.59 | 0.64 | 0.0696 | 8.0462 | 1.13 | 0.56001 | 0.07865 | 1200 | Residential, Medium Density-Two-five dwellingunits per acre | SB-07 | Desoto Exfiltration 19-ExA | 108.3026 | City of Satellite Beach | DEP | Desoto Exfiltration | Not provided. | Exfiltration Trench | Completed | 2013 | 97 | 14 | B | 108 | Not provided | Not provided | DEP | Not provided | G0082 | Structural | 2013 | Banana River Lagoon | Not provided | Not provided | Not provided | Table 5 and TA | yes | 78.6094 | 281.6601
2033 | City of Satellite Beach | Banana River | B | BR3-5, BR7 | 0.59 | 0.64 | 0.01266 | 8.0462 | 1.13 | 0.10186 | 0.014306 | 1210 | Fixed Single Family Units | SB-07 | Desoto Exfiltration 19-ExA | 108.3026 | City of Satellite Beach | DEP | Desoto Exfiltration | Not provided. | Exfiltration Trench | Completed | 2013 | 97 | 14 | B | 108 | Not provided | Not provided | DEP | Not provided | G0082 | Structural | 2013 | Banana River Lagoon | Not provided | Not provided | Not provided | Table 5 and TA | yes | 39.1076 | 51.2314
2034 | City of Satellite Beach | Banana River | B | BR3-5, BR7 | 0.59 | 0.64 | 0.2268 | 8.0462 | 1.13 | 1.8249 | 0.25629 | 1210 | Fixed Single Family Units | SB-07 | Desoto Exfiltration 19-ExA | 108.3026 | City of Satellite Beach | DEP | Desoto Exfiltration | Not provided. | Exfiltration Trench | Completed | 2013 | 97 | 14 | B | 108 | Not provided | Not provided | DEP | Not provided | G0082 | Structural | 2013 | Banana River Lagoon | Not provided | Not provided | Not provided | Table 5 and TA | yes | 118.5229 | 917.842
2035 | City of Satellite Beach | Banana River | B | BR3-5, BR7 | 0.59 | 0.64 | 0.046132 | 8.0462 | 1.13 | 0.37119 | 0.052131 | 1210 | Fixed Single Family Units | SB-07 | Desoto Exfiltration 19-ExA | 108.3026 | City of Satellite Beach | DEP | Desoto Exfiltration | Not provided. | Exfiltration Trench | Completed | 2013 | 97 | 14 | B | 108 | Not provided | Not provided | DEP | Not provided | G0082 | Structural | 2013 | Banana River Lagoon | Not provided | Not provided | Not provided | Table 5 and TA | yes | 69.6927 | 186.6909
2036 | City of Satellite Beach | Banana River | B | BR3-5, BR7 | 0.59 | 0.64 | 0.16737 | 8.0462 | 1.13 | 1.3467 | 0.18913 | 1210 | Fixed Single Family Units | SB-07 | Desoto Exfiltration 19-ExA | 108.3026 | City of Satellite Beach | DEP | Desoto Exfiltration | Not provided. | Exfiltration Trench | Completed | 2013 | 97 | 14 | B | 108 | Not provided | Not provided | DEP | Not provided | G0082 | Structural | 2013 | Banana River Lagoon | Not provided | Not provided | Not provided | Table 5 and TA | yes | 102.1016 | 677.3075
2037 | City of Satellite Beach | Banana River | B | BR3-5, BR7 | 0.59 | 0.64 | 0.072586 | 8.0462 | 1.13 | 0.58404 | 0.082025 | 1210 | Fixed Single Family Units | SB-07 | Desoto Exfiltration 19-ExA | 108.3026 | City of Satellite Beach | DEP | Desoto Exfiltration | Not provided. | Exfiltration Trench | Completed | 2013 | 97 | 14 | B | 108 | Not provided | Not provided | DEP | Not provided | G0082 | Structural | 2013 | Banana River Lagoon | Not provided | Not provided | Not provided | Table 5 and TA | yes | 73.7009 | 293.7466
2038 | City of Satellite Beach | Banana River | B | BR3-5, BR7 | 0.59 | 0.64 | 0.022615 | 8.0462 | 1.13 | 0.18197 | 0.025556 | 1210 | Fixed Single Family Units | SB-07 | Desoto Exfiltration 19-ExA | 108.3026 | City of Satellite Beach | DEP | Desoto Exfiltration | Not provided. | Exfiltration Trench | Completed | 2013 | 97 | 14 | B | 108 | Not provided | Not provided | DEP | Not provided | G0082 | Structural | 2013 | Banana River Lagoon | Not provided | Not provided | Not provided | Table 5 and TA | yes | 41.2701 | 91.5215
2039 | City of Satellite Beach | Banana River | B | BR3-5, BR7 | 0.59 | 0.64 | 0.02349 | 9.5303 | 1.4006 | 0.22386 | 0.032901 | 1210 | Fixed Single Family Units | SB-07 | Desoto Exfiltration 19-ExA | 108.3026 | City of Satellite Beach | DEP | Desoto Exfiltration | Not provided. | Exfiltration Trench | Completed | 2013 | 97 | 14 | B | 108 | Not provided | Not provided | DEP | Not provided | G0082 | Structural | 2013 | Banana River Lagoon | Not provided | Not provided | Not provided | Table 5 and TA | yes | 60.3728 | 95.0597
2040 | City of Satellite Beach | Banana River | B | BR3-5, BR7 | 0.59 | 0.64 | 0.17859 | 9.5303 | 1.4006 | 1.702 | 0.25014 | 1210 | Fixed Single Family Units | SB-07 | Desoto Exfiltration 19-ExA | 108.3026 | City of Satellite Beach | DEP | Desoto Exfiltration | Not provided. | Exfiltration Trench | Completed | 2013 | 97 | 14 | B | 108 | Not provided | Not provided | DEP | Not provided | G0082 | Structural | 2013 | Banana River Lagoon | Not provided | Not provided | Not provided | Table 5 and TA | yes | 107.3751 | 722.7335
2041 | City of Satellite Beach | Banana River | B | BR3-5, BR7 | 0.59 | 0.64 | 0.14 | 9.5303 | 1.4006 | 1.3343 | 0.19609 | 1210 | Fixed Single Family Units | SB-07 | Desoto Exfiltration 19-ExA | 108.3026 | City of Satellite Beach | DEP | Desoto Exfiltration | Not provided. | Exfiltration Trench | Completed | 2013 | 97 | 14 | B | 108 | Not provided | Not provided | DEP | Not provided | G0082 | Structural | 2013 | Banana River Lagoon | Not provided | Not provided | Not provided | Table 5 and TA | yes | 96.6491 | 566.5764
2042 | City of Satellite Beach | Banana River | B | BR3-5, BR7 | 0.59 | 0.64 | 0.033635 | 9.5303 | 1.4006 | 0.32055 | 0.04711 | 1210 | Fixed Single Family Units | SB-07 | Desoto Exfiltration 19-ExA | 108.3026 | City of Satellite Beach | DEP | Desoto Exfiltration | Not provided. | Exfiltration Trench | Completed | 2013 | 97 | 14 | B | 108 | Not provided | Not provided | DEP | Not provided | G0082 | Structural | 2013 | Banana River Lagoon | Not provided | Not provided | Not provided | Table 5 and TA | yes | 58.1421 | 136.1158
2043 | City of Satellite Beach | Banana River | B | BR3-5, BR7 | 0.59 | 0.64 | 0.13392 | 9.5303 | 1.4006 | 1.2763 | 0.18757 | 1210 | Fixed Single Family Units | SB-07 | Desoto Exfiltration 19-ExA | 108.3026 | City of Satellite Beach | DEP | Desoto Exfiltration | Not provided. | Exfiltration Trench | Completed | 2013 | 97 | 14 | B | 108 | Not provided | Not provided | DEP | Not provided | G0082 | Structural | 2013 | Banana River Lagoon | Not provided | Not provided | Not provided | Table 5 and TA | yes | 93.1798 | 541.9495
2044 | City of Satellite Beach | Banana River | B | BR3-5, BR7 | 0.59 | 0.64 | 0.10812 | 9.5303 | 1.4006 | 1.0305 | 0.15144 | 1210 | Fixed Single Family Units | SB-07 | Desoto Exfiltration 19-ExA | 108.3026 | City of Satellite Beach | DEP | Desoto Exfiltration | Not provided. | Exfiltration Trench | Completed | 2013 | 97 | 14 | B | 108 | Not provided | Not provided | DEP | Not provided | G0082 | Structural | 2013 | Banana River Lagoon | Not provided | Not provided | Not provided | Table 5 and TA | yes | 83.7465 | 437.5651
2045 | City of Satellite Beach | Banana River | B | BR3-5, BR7 | 0.59 | 0.64 | 0.0020698 | 9.1439 | 1.3301 | 0.018926 | 0.0027531 | 1200 | Residential, Medium Density-Two-five dwellingunits per acre | SB-07 | Desoto Exfiltration 19-ExA | 108.3026 | City of Satellite Beach | DEP | Desoto Exfiltration | Not provided. | Exfiltration Trench | Completed | 2013 | 97 | 14 | B | 108 | Not provided | Not provided | DEP | Not provided | G0082 | Structural | 2013 | Banana River Lagoon | Not provided | Not provided | Not provided | Table 5 and TA | yes | 13.8657 | 8.3761
2046 | City of Satellite Beach | Banana River | B | BR3-5, BR7 | 0.59 | 0.64 | 0.074101 | 9.1439 | 1.3301 | 0.67757 | 0.098562 | 1210 | Fixed Single Family Units | SB-07 | Desoto Exfiltration 19-ExA | 108.3026 | City of Satellite Beach | DEP | Desoto Exfiltration | Not provided. | Exfiltration Trench | Completed | 2013 | 97 | 14 | B | 108 | Not provided | Not provided | DEP | Not provided | G0082 | Structural | 2013 | Banana River Lagoon | Not provided | Not provided | Not provided | Table 5 and TA | yes | 86.9667 | 299.8748
2047 | City of Satellite Beach | Banana River | B | BR3-5, BR7 | 0.59 | 0.64 | 0.24328 | 9.1439 | 1.3301 | 2.2245 | 0.32359 | 1210 | Fixed Single Family Units | SB-07 | Desoto Exfiltration 19-ExA | 108.3026 | City of Satellite Beach | DEP | Desoto Exfiltration | Not provided. | Exfiltration Trench | Completed | 2013 | 97 | 14 | B | 108 | Not provided | Not provided | DEP | Not provided | G0082 | Structural | 2013 | Banana River Lagoon | Not provided | Not provided | Not provided | Table 5 and TA | yes | 131.116 | 984.5178
2048 | City of Satellite Beach | Banana River | B | BR3-5, BR7 | 0.59 | 0.64 | 0.12175 | 9.1439 | 1.3301 | 1.1133 | 0.16194 | 1210 | Fixed Single Family Units | SB-07 | Desoto Exfiltration 19-ExA | 108.3026 | City of Satellite Beach | DEP | Desoto Exfiltration | Not provided. | Exfiltration Trench | Completed | 2013 | 97 | 14 | B | 108 | Not provided | Not provided | DEP | Not provided | G0082 | Structural | 2013 | Banana River Lagoon | Not provided | Not provided | Not provided | Table 5 and TA | yes | 103.3501 | 492.7112
2049 | City of Satellite Beach | Banana River | B | BR3-5, BR7 | 0.59 | 0.64 | 0.028256 | 9.1439 | 1.3301 | 0.25837 | 0.037583 | 1210 | Fixed Single Family Units | SB-07 | Desoto Exfiltration 19-ExA | 108.3026 | City of Satellite Beach | DEP | Desoto Exfiltration | Not provided. | Exfiltration Trench | Completed | 2013 | 97 | 14 | B | 108 | Not provided | Not provided | DEP | Not provided | G0082 | Structural | 2013 | Banana River Lagoon | Not provided | Not provided | Not provided | Table 5 and TA | yes | 44.5326 | 114.346
2050 | City of Satellite Beach | Banana River | B | BR3-5, BR7 | 0.59 | 0.64 | 0.0010407 | 9.1439 | 1.3301 | 0.0095162 | 0.0013843 | 1210 | Fixed Single Family Units | SB-07 | Desoto Exfiltration 19-ExA | 108.3026 | City of Satellite Beach | DEP | Desoto Exfiltration | Not provided. | Exfiltration Trench | Completed | 2013 | 97 | 14 | B | 108 | Not provided | Not provided | DEP | Not provided | G0082 | Structural | 2013 | Banana River Lagoon | Not provided | Not provided | Not provided | Table 5 and TA | yes | 10.4972 | 4.2116
2051 | City of Satellite Beach | Banana River | B | BR3-5, BR7 | 0.59 | 0.64 | 0.11672 | 9.1439 | 1.3301 | 1.0673 | 0.15525 | 1210 | Fixed Single Family Units | SB-07 | Desoto Exfiltration 19-ExA | 108.3026 | City of Satellite Beach | DEP | Desoto Exfiltration | Not provided. | Exfiltration Trench | Completed | 2013 | 97 | 14 | B | 108 | Not provided | Not provided | DEP | Not provided | G0082 | Structural | 2013 | Banana River Lagoon | Not provided | Not provided | Not provided | Table 5 and TA | yes | 103.8276 | 472.3543
2052 | City of Satellite Beach | Banana River | B | BR3-5, BR7 | 0.59 | 0.64 | 0.18924 | 8.0462 | 1.13 | 1.5227 | 0.21385 | 1200 | Residential, Medium Density-Two-five dwellingunits per acre | SB-07 | Desoto Exfiltration 19-ExA | 108.3026 | City of Satellite Beach | DEP | Desoto Exfiltration | Not provided. | Exfiltration Trench | Completed | 2013 | 97 | 14 | B | 108 | Not provided | Not provided | DEP | Not provided | G0082 | Structural | 2013 | Banana River Lagoon | Not provided | Not provided | Not provided | Table 5 and TA | yes | 135.9595 | 765.8225
2053 | City of Satellite Beach | Banana River | B | BR3-5, BR7 | 0.59 | 0.64 | 0.033116 | 8.0462 | 1.13 | 0.26646 | 0.037422 | 1210 | Fixed Single Family Units | SB-07 | Desoto Exfiltration 19-ExA | 108.3026 | City of Satellite Beach | DEP | Desoto Exfiltration | Not provided. | Exfiltration Trench | Completed | 2013 | 97 | 14 | B | 108 | Not provided | Not provided | DEP | Not provided | G0082 | Structural | 2013 | Banana River Lagoon | Not provided | Not provided | Not provided | Table 5 and TA | yes | 49.7404 | 134.0162
2054 | City of Satellite Beach | Banana River | B | BR3-5, BR7 | 0.59 | 0.64 | 0.10796 | 8.0462 | 1.13 | 0.86868 | 0.122 | 1210 | Fixed Single Family Units | SB-07 | Desoto Exfiltration 19-ExA | 108.3026 | City of Satellite Beach | DEP | Desoto Exfiltration | Not provided. | Exfiltration Trench | Completed | 2013 | 97 | 14 | B | 108 | Not provided | Not provided | DEP | Not provided | G0082 | Structural | 2013 | Banana River Lagoon | Not provided | Not provided | Not provided | Table 5 and TA | yes | 87.4111 | 436.9034
2055 | City of Satellite Beach | Banana River | B | BR3-5, BR7 | 0.59 | 0.64 | 0.028611 | 8.0462 | 1.13 | 0.23021 | 0.032332 | 1210 | Fixed Single Family Units | SB-07 | Desoto Exfiltration 19-ExA | 108.3026 | City of Satellite Beach | DEP | Desoto Exfiltration | Not provided. | Exfiltration Trench | Completed | 2013 | 97 | 14 | B | 108 | Not provided | Not provided | DEP | Not provided | G0082 | Structural | 2013 | Banana River Lagoon | Not provided | Not provided | Not provided | Table 5 and TA | yes | 46.904 | 115.7856
2056 | City of Satellite Beach | Banana River | B | BR3-5, BR7 | 0.59 | 0.64 | 0.091044 | 8.0462 | 1.13 | 0.73256 | 0.10288 | 1210 | Fixed Single Family Units | SB-07 | Desoto Exfiltration 19-ExA | 108.3026 | City of Satellite Beach | DEP | Desoto Exfiltration | Not provided. | Exfiltration Trench | Completed | 2013 | 97 | 14 | B | 108 | Not provided | Not provided | DEP | Not provided | G0082 | Structural | 2013 | Banana River Lagoon | Not provided | Not provided | Not provided | Table 5 and TA | yes | 80.5887 | 368.4424
2057 | City of Satellite Beach | Banana River | B | BR3-5, BR7 | 0.59 | 0.64 | 0.13777 | 8.0462 | 1.13 | 1.1086 | 0.15569 | 1210 | Fixed Single Family Units | SB-07 | Desoto Exfiltration 19-ExA | 108.3026 | City of Satellite Beach | DEP | Desoto Exfiltration | Not provided. | Exfiltration Trench | Completed | 2013 | 97 | 14 | B | 108 | Not provided | Not provided | DEP | Not provided | G0082 | Structural | 2013 | Banana River Lagoon | Not provided | Not provided | Not provided | Table 5 and TA | yes | 97.0777 | 557.5501
2058 | City of Satellite Beach | Banana River | B | BR3-5, BR7 | 0.59 | 0.64 | 0.030018 | 8.0462 | 1.13 | 0.24153 | 0.033922 | 1210 | Fixed Single Family Units | SB-07 | Desoto Exfiltration 19-ExA | 108.3026 | City of Satellite Beach | DEP | Desoto Exfiltration | Not provided. | Exfiltration Trench | Completed | 2013 | 97 | 14 | B | 108 | Not provided | Not provided | DEP | Not provided | G0082 | Structural | 2013 | Banana River Lagoon | Not provided | Not provided | Not provided | Table 5 and TA | yes | 50.546 | 121.4797
2059 | City of Satellite Beach | Banana River | B | BR3-5, BR7 | 0.59 | 0.64 | 0.29495 | 8.4528 | 1.2038 | 2.4932 | 0.35507 | 1200 | Residential, Medium Density-Two-five dwellingunits per acre | SB-07 | Desoto Exfiltration 19-ExA | 108.3026 | City of Satellite Beach | DEP | Desoto Exfiltration | Not provided. | Exfiltration Trench | Completed | 2013 | 97 | 14 | B | 108 | Not provided | Not provided | DEP | Not provided | G0082 | Structural | 2013 | Banana River Lagoon | Not provided | Not provided | Not provided | Table 5 and TA | yes | 183.1716 | 1193.632
2060 | City of Satellite Beach | Banana River | B | BR3-5, BR7 | 0.59 | 0.64 | 0.056561 | 8.4528 | 1.2038 | 0.4781 | 0.068089 | 1210 | Fixed Single Family Units | SB-07 | Desoto Exfiltration 19-ExA | 108.3026 | City of Satellite Beach | DEP | Desoto Exfiltration | Not provided. | Exfiltration Trench | Completed | 2013 | 97 | 14 | B | 108 | Not provided | Not provided | DEP | Not provided | G0082 | Structural | 2013 | Banana River Lagoon | Not provided | Not provided | Not provided | Table 5 and TA | yes | 67.1183 | 228.8946
2061 | City of Satellite Beach | Banana River | B | BR3-5, BR7 | 0.59 | 0.64 | 0.18889 | 8.4528 | 1.2038 | 1.5966 | 0.22739 | 1210 | Fixed Single Family Units | SB-07 | Desoto Exfiltration 19-ExA | 108.3026 | City of Satellite Beach | DEP | Desoto Exfiltration | Not provided. | Exfiltration Trench | Completed | 2013 | 97 | 14 | B | 108 | Not provided | Not provided | DEP | Not provided | G0082 | Structural | 2013 | Banana River Lagoon | Not provided | Not provided | Not provided | Table 5 and TA | yes | 109.9817 | 764.3991
2062 | City of Satellite Beach | Banana River | B | BR3-5, BR7 | 0.59 | 0.64 | 0.24597 | 9.5305 | 1.4007 | 2.3442 | 0.34452 | 1200 | Residential, Medium Density-Two-five dwellingunits per acre | SB-07 | Desoto Exfiltration 19-ExA | 108.3026 | City of Satellite Beach | DEP | Desoto Exfiltration | Not provided. | Exfiltration Trench | Completed | 2013 | 97 | 14 | B | 108 | Not provided | Not provided | DEP | Not provided | G0082 | Structural | 2013 | Banana River Lagoon | Not provided | Not provided | Not provided | Table 5 and TA | yes | 192.504 | 995.4189
2063 | City of Satellite Beach | Banana River | B | BR3-5, BR7 | 0.59 | 0.64 | 0.049033 | 9.5305 | 1.4007 | 0.46731 | 0.068679 | 1210 | Fixed Single Family Units | SB-07 | Desoto Exfiltration 19-ExA | 108.3026 | City of Satellite Beach | DEP | Desoto Exfiltration | Not provided. | Exfiltration Trench | Completed | 2013 | 97 | 14 | B | 108 | Not provided | Not provided | DEP | Not provided | G0082 | Structural | 2013 | Banana River Lagoon | Not provided | Not provided | Not provided | Table 5 and TA | yes | 56.7714 | 198.43
2064 | City of Satellite Beach | Banana River | B | BR3-5, BR7 | 0.59 | 0.64 | 0.063486 | 9.5305 | 1.4007 | 0.60505 | 0.088922 | 1210 | Fixed Single Family Units | SB-07 | Desoto Exfiltration 19-ExA | 108.3026 | City of Satellite Beach | DEP | Desoto Exfiltration | Not provided. | Exfiltration Trench | Completed | 2013 | 97 | 14 | B | 108 | Not provided | Not provided | DEP | Not provided | G0082 | Structural | 2013 | Banana River Lagoon | Not provided | Not provided | Not provided | Table 5 and TA | yes | 65.4022 | 256.9188
2065 | City of Satellite Beach | Banana River | B | BR3-5, BR7 | 0.59 | 0.64 | 0.12111 | 9.5305 | 1.4007 | 1.1542 | 0.16963 | 1210 | Fixed Single Family Units | SB-07 | Desoto Exfiltration 19-ExA | 108.3026 | City of Satellite Beach | DEP | Desoto Exfiltration | Not provided. | Exfiltration Trench | Completed | 2013 | 97 | 14 | B | 108 | Not provided | Not provided | DEP | Not provided | G0082 | Structural | 2013 | Banana River Lagoon | Not provided | Not provided | Not provided | Table 5 and TA | yes | 90.3616 | 490.111
2066 | City of Satellite Beach | Banana River | B | BR3-5, BR7 | 0.59 | 0.64 | 0.13816 | 9.5305 | 1.4007 | 1.3167 | 0.19352 | 1210 | Fixed Single Family Units | SB-07 | Desoto Exfiltration 19-ExA | 108.3026 | City of Satellite Beach | DEP | Desoto Exfiltration | Not provided. | Exfiltration Trench | Completed | 2013 | 97 | 14 | B | 108 | Not provided | Not provided | DEP | Not provided | G0082 | Structural | 2013 | Banana River Lagoon | Not provided | Not provided | Not provided | Table 5 and TA | yes | 95.2495 | 559.1213
2067 | City of Satellite Beach | Banana River | B | BR3-5, BR7 | 0.59 | 0.64 | 0.17821 | 9.5303 | 1.4006 | 1.6984 | 0.2496 | 1200 | Residential, Medium Density-Two-five dwellingunits per acre | SB-07 | Desoto Exfiltration 19-ExA | 108.3026 | City of Satellite Beach | DEP | Desoto Exfiltration | Not provided. | Exfiltration Trench | Completed | 2013 | 97 | 14 | B | 108 | Not provided | Not provided | DEP | Not provided | G0082 | Structural | 2013 | Banana River Lagoon | Not provided | Not provided | Not provided | Table 5 and TA | yes | 129.0712 | 721.1815
2068 | City of Satellite Beach | Banana River | B | BR3-5, BR7 | 0.59 | 0.64 | 0.013327 | 9.5303 | 1.4006 | 0.12701 | 0.018666 | 1210 | Fixed Single Family Units | SB-07 | Desoto Exfiltration 19-ExA | 108.3026 | City of Satellite Beach | DEP | Desoto Exfiltration | Not provided. | Exfiltration Trench | Completed | 2013 | 97 | 14 | B | 108 | Not provided | Not provided | DEP | Not provided | G0082 | Structural | 2013 | Banana River Lagoon | Not provided | Not provided | Not provided | Table 5 and TA | yes | 30.9825 | 53.9325
2069 | City of Satellite Beach | Banana River | B | BR3-5, BR7 | 0.59 | 0.64 | 0.063802 | 9.5303 | 1.4006 | 0.60806 | 0.089364 | 1210 | Fixed Single Family Units | SB-07 | Desoto Exfiltration 19-ExA | 108.3026 | City of Satellite Beach | DEP | Desoto Exfiltration | Not provided. | Exfiltration Trench | Completed | 2013 | 97 | 14 | B | 108 | Not provided | Not provided | DEP | Not provided | G0082 | Structural | 2013 | Banana River Lagoon | Not provided | Not provided | Not provided | Table 5 and TA | yes | 69.5646 | 258.1992
2070 | City of Satellite Beach | Banana River | B | BR3-5, BR7 | 0.59 | 0.64 | 0.059132 | 9.5303 | 1.4006 | 0.56355 | 0.082822 | 1210 | Fixed Single Family Units | SB-07 | Desoto Exfiltration 19-ExA | 108.3026 | City of Satellite Beach | DEP | Desoto Exfiltration | Not provided. | Exfiltration Trench | Completed | 2013 | 97 | 14 | B | 108 | Not provided | Not provided | DEP | Not provided | G0082 | Structural | 2013 | Banana River Lagoon | Not provided | Not provided | Not provided | Table 5 and TA | yes | 64.5209 | 239.299
2071 | City of Satellite Beach | Banana River | B | BR3-5, BR7 | 0.59 | 0.64 | 0.027329 | 9.5303 | 1.4006 | 0.26045 | 0.038278 | 1210 | Fixed Single Family Units | SB-07 | Desoto Exfiltration 19-ExA | 108.3026 | City of Satellite Beach | DEP | Desoto Exfiltration | Not provided. | Exfiltration Trench | Completed | 2013 | 97 | 14 | B | 108 | Not provided | Not provided | DEP | Not provided | G0082 | Structural | 2013 | Banana River Lagoon | Not provided | Not provided | Not provided | Table 5 and TA | yes | 59.5903 | 110.5964
2072 | City of Satellite Beach | Banana River | B | BR3-5, BR7 | 0.59 | 0.64 | 0.14615 | 9.5303 | 1.4006 | 1.3928 | 0.2047 | 1210 | Fixed Single Family Units | SB-07 | Desoto Exfiltration 19-ExA | 108.3026 | City of Satellite Beach | DEP | Desoto Exfiltration | Not provided. | Exfiltration Trench | Completed | 2013 | 97 | 14 | B | 108 | Not provided | Not provided | DEP | Not provided | G0082 | Structural | 2013 | Banana River Lagoon | Not provided | Not provided | Not provided | Table 5 and TA | yes | 97.3204 | 591.4335
2073 | City of Satellite Beach | Banana River | B | BR3-5, BR7 | 0.59 | 0.64 | 0.12982 | 9.5303 | 1.4006 | 1.2372 | 0.18183 | 1210 | Fixed Single Family Units | SB-07 | Desoto Exfiltration 19-ExA | 108.3026 | City of Satellite Beach | DEP | Desoto Exfiltration | Not provided. | Exfiltration Trench | Completed | 2013 | 97 | 14 | B | 108 | Not provided | Not provided | DEP | Not provided | G0082 | Structural | 2013 | Banana River Lagoon | Not provided | Not provided | Not provided | Table 5 and TA | yes | 91.792 | 525.3579
2074 | City of Satellite Beach | Banana River | B | BR3-5, BR7 | 0.59 | 0.64 | 0.14943 | 9.5284 | 1.4004 | 1.4238 | 0.20926 | 1210 | Fixed Single Family Units | SB-07 | Desoto Exfiltration 19-ExA | 108.3026 | City of Satellite Beach | DEP | Desoto Exfiltration | Not provided. | Exfiltration Trench | Completed | 2013 | 97 | 14 | B | 108 | Not provided | Not provided | DEP | Not provided | G0082 | Structural | 2013 | Banana River Lagoon | Not provided | Not provided | Not provided | Table 5 and TA | yes | 101.5028 | 604.7182
2075 | City of Satellite Beach | Banana River | B | BR3-5, BR7 | 0.59 | 0.64 | 0.18063 | 9.5284 | 1.4004 | 1.7211 | 0.25295 | 1210 | Fixed Single Family Units | SB-07 | Desoto Exfiltration 19-ExA | 108.3026 | City of Satellite Beach | DEP | Desoto Exfiltration | Not provided. | Exfiltration Trench | Completed | 2013 | 97 | 14 | B | 108 | Not provided | Not provided | DEP | Not provided | G0082 | Structural | 2013 | Banana River Lagoon | Not provided | Not provided | Not provided | Table 5 and TA | yes | 109.8955 | 730.9769
2076 | City of Satellite Beach | Banana River | B | BR3-5, BR7 | 0.59 | 0.64 | 0.067045 | 9.5284 | 1.4004 | 0.63884 | 0.093888 | 1210 | Fixed Single Family Units | SB-07 | Desoto Exfiltration 19-ExA | 108.3026 | City of Satellite Beach | DEP | Desoto Exfiltration | Not provided. | Exfiltration Trench | Completed | 2013 | 97 | 14 | B | 108 | Not provided | Not provided | DEP | Not provided | G0082 | Structural | 2013 | Banana River Lagoon | Not provided | Not provided | Not provided | Table 5 and TA | yes | 82.3008 | 271.3221
2077 | City of Satellite Beach | Banana River | B | BR3-5, BR7 | 0.59 | 0.64 | 0.00082346 | 9.5284 | 1.4004 | 0.0078463 | 0.0011531 | 1210 | Fixed Single Family Units | SB-07 | Desoto Exfiltration 19-ExA | 108.3026 | City of Satellite Beach | DEP | Desoto Exfiltration | Not provided. | Exfiltration Trench | Completed | 2013 | 97 | 14 | B | 108 | Not provided | Not provided | DEP | Not provided | G0082 | Structural | 2013 | Banana River Lagoon | Not provided | Not provided | Not provided | Table 5 and TA | yes | 39.8772 | 3.3324
2078 | City of Satellite Beach | Banana River | B | BR3-5, BR7 | 0.59 | 0.64 | 0.0012348 | 9.5284 | 1.4004 | 0.011766 | 0.0017292 | 1210 | Fixed Single Family Units | SB-07 | Desoto Exfiltration 19-ExA | 108.3026 | City of Satellite Beach | DEP | Desoto Exfiltration | Not provided. | Exfiltration Trench | Completed | 2013 | 97 | 14 | B | 108 | Not provided | Not provided | DEP | Not provided | G0082 | Structural | 2013 | Banana River Lagoon | Not provided | Not provided | Not provided | Table 5 and TA | yes | 25.2902 | 4.9972
2079 | City of Satellite Beach | Banana River | B | BR3-5, BR7 | 0.59 | 0.64 | 0.0013175 | 9.5284 | 1.4004 | 0.012553 | 0.0018449 | 1210 | Fixed Single Family Units | SB-07 | Desoto Exfiltration 19-ExA | 108.3026 | City of Satellite Beach | DEP | Desoto Exfiltration | Not provided. | Exfiltration Trench | Completed | 2013 | 97 | 14 | B | 108 | Not provided | Not provided | DEP | Not provided | G0082 | Structural | 2013 | Banana River Lagoon | Not provided | Not provided | Not provided | Table 5 and TA | yes | 36.7294 | 5.3316
2080 | City of Satellite Beach | Banana River | B | BR3-5, BR7 | 0.59 | 0.64 | 0.00082456 | 9.5311 | 1.4007 | 0.0078589 | 0.001155 | 1210 | Fixed Single Family Units | SB-07 | Desoto Exfiltration 19-ExA | 108.3026 | City of Satellite Beach | DEP | Desoto Exfiltration | Not provided. | Exfiltration Trench | Completed | 2013 | 97 | 14 | B | 108 | Not provided | Not provided | DEP | Not provided | G0082 | Structural | 2013 | Banana River Lagoon | Not provided | Not provided | Not provided | Table 5 and TA | yes | 35.5729 | 3.3369
2081 | City of Satellite Beach | Banana River | B | BR3-5, BR7 | 0.59 | 0.64 | 0.071181 | 9.5311 | 1.4007 | 0.67843 | 0.099707 | 1210 | Fixed Single Family Units | SB-07 | Desoto Exfiltration 19-ExA | 108.3026 | City of Satellite Beach | DEP | Desoto Exfiltration | Not provided. | Exfiltration Trench | Completed | 2013 | 97 | 14 | B | 108 | Not provided | Not provided | DEP | Not provided | G0082 | Structural | 2013 | Banana River Lagoon | Not provided | Not provided | Not provided | Table 5 and TA | yes | 69.0205 | 288.0602
2082 | City of Satellite Beach | Banana River | B | BR3-5, BR7 | 0.59 | 0.64 | 0.01597 | 9.5311 | 1.4007 | 0.15221 | 0.02237 | 1210 | Fixed Single Family Units | SB-07 | Desoto Exfiltration 19-ExA | 108.3026 | City of Satellite Beach | DEP | Desoto Exfiltration | Not provided. | Exfiltration Trench | Completed | 2013 | 97 | 14 | B | 108 | Not provided | Not provided | DEP | Not provided | G0082 | Structural | 2013 | Banana River Lagoon | Not provided | Not provided | Not provided | Table 5 and TA | yes | 49.8328 | 64.6283
2083 | City of Satellite Beach | Banana River | B | BR3-5, BR7 | 0.59 | 0.64 | 0.088368 | 9.5311 | 1.4007 | 0.84224 | 0.12378 | 1210 | Fixed Single Family Units | SB-07 | Desoto Exfiltration 19-ExA | 108.3026 | City of Satellite Beach | DEP | Desoto Exfiltration | Not provided. | Exfiltration Trench | Completed | 2013 | 97 | 14 | B | 108 | Not provided | Not provided | DEP | Not provided | G0082 | Structural | 2013 | Banana River Lagoon | Not provided | Not provided | Not provided | Table 5 and TA | yes | 79.8292 | 357.6113
2084 | City of Satellite Beach | Banana River | B | BR3-5, BR7 | 0.59 | 0.64 | 0.020477 | 9.5311 | 1.4007 | 0.19517 | 0.028684 | 1210 | Fixed Single Family Units | SB-07 | Desoto Exfiltration 19-ExA | 108.3026 | City of Satellite Beach | DEP | Desoto Exfiltration | Not provided. | Exfiltration Trench | Completed | 2013 | 97 | 14 | B | 108 | Not provided | Not provided | DEP | Not provided | G0082 | Structural | 2013 | Banana River Lagoon | Not provided | Not provided | Not provided | Table 5 and TA | yes | 37.4048 | 82.8692
2085 | City of Satellite Beach | Banana River | B | BR3-5, BR7 | 0.59 | 0.64 | 0.010848 | 9.5311 | 1.4007 | 0.10339 | 0.015195 | 1210 | Fixed Single Family Units | SB-07 | Desoto Exfiltration 19-ExA | 108.3026 | City of Satellite Beach | DEP | Desoto Exfiltration | Not provided. | Exfiltration Trench | Completed | 2013 | 97 | 14 | B | 108 | Not provided | Not provided | DEP | Not provided | G0082 | Structural | 2013 | Banana River Lagoon | Not provided | Not provided | Not provided | Table 5 and TA | yes | 33.0912 | 43.8995
2086 | City of Satellite Beach | Banana River | B | BR3-5, BR7 | 0.59 | 0.64 | 0.30757 | 9.5294 | 1.4005 | 2.9309 | 0.43075 | 1200 | Residential, Medium Density-Two-five dwellingunits per acre | SB-07 | Desoto Exfiltration 19-ExA | 108.3026 | City of Satellite Beach | DEP | Desoto Exfiltration | Not provided. | Exfiltration Trench | Completed | 2013 | 97 | 14 | B | 108 | Not provided | Not provided | DEP | Not provided | G0082 | Structural | 2013 | Banana River Lagoon | Not provided | Not provided | Not provided | Table 5 and TA | yes | 145.2163 | 1244.676
2087 | City of Satellite Beach | Banana River | B | BR3-5, BR7 | 0.59 | 0.64 | 0.032944 | 9.5294 | 1.4005 | 0.31394 | 0.046138 | 1210 | Fixed Single Family Units | SB-07 | Desoto Exfiltration 19-ExA | 108.3026 | City of Satellite Beach | DEP | Desoto Exfiltration | Not provided. | Exfiltration Trench | Completed | 2013 | 97 | 14 | B | 108 | Not provided | Not provided | DEP | Not provided | G0082 | Structural | 2013 | Banana River Lagoon | Not provided | Not provided | Not provided | Table 5 and TA | yes | 56.5108 | 133.3206
2088 | City of Satellite Beach | Banana River | B | BR3-5, BR7 | 0.59 | 0.64 | 0.064497 | 9.5294 | 1.4005 | 0.61462 | 0.090329 | 1210 | Fixed Single Family Units | SB-07 | Desoto Exfiltration 19-ExA | 108.3026 | City of Satellite Beach | DEP | Desoto Exfiltration | Not provided. | Exfiltration Trench | Completed | 2013 | 97 | 14 | B | 108 | Not provided | Not provided | DEP | Not provided | G0082 | Structural | 2013 | Banana River Lagoon | Not provided | Not provided | Not provided | Table 5 and TA | yes | 67.561 | 261.0118
2089 | City of Satellite Beach | Banana River | B | BR3-5, BR7 | 0.59 | 0.64 | 0.082434 | 9.5294 | 1.4005 | 0.78554 | 0.11545 | 1210 | Fixed Single Family Units | SB-07 | Desoto Exfiltration 19-ExA | 108.3026 | City of Satellite Beach | DEP | Desoto Exfiltration | Not provided. | Exfiltration Trench | Completed | 2013 | 97 | 14 | B | 108 | Not provided | Not provided | DEP | Not provided | G0082 | Structural | 2013 | Banana River Lagoon | Not provided | Not provided | Not provided | Table 5 and TA | yes | 82.6287 | 333.5978
2090 | City of Satellite Beach | Banana River | B | BR3-5, BR7 | 0.59 | 0.64 | 0.073116 | 9.5294 | 1.4005 | 0.69675 | 0.1024 | 1210 | Fixed Single Family Units | SB-07 | Desoto Exfiltration 19-ExA | 108.3026 | City of Satellite Beach | DEP | Desoto Exfiltration | Not provided. | Exfiltration Trench | Completed | 2013 | 97 | 14 | B | 108 | Not provided | Not provided | DEP | Not provided | G0082 | Structural | 2013 | Banana River Lagoon | Not provided | Not provided | Not provided | Table 5 and TA | yes | 75.7927 | 295.8883
2091 | City of Satellite Beach | Banana River | B | BR3-5, BR7 | 0.59 | 0.64 | 0.046806 | 9.5294 | 1.4005 | 0.44604 | 0.065552 | 1210 | Fixed Single Family Units | SB-07 | Desoto Exfiltration 19-ExA | 108.3026 | City of Satellite Beach | DEP | Desoto Exfiltration | Not provided. | Exfiltration Trench | Completed | 2013 | 97 | 14 | B | 108 | Not provided | Not provided | DEP | Not provided | G0082 | Structural | 2013 | Banana River Lagoon | Not provided | Not provided | Not provided | Table 5 and TA | yes | 56.1716 | 189.4189
2092 | City of Satellite Beach | Banana River | B | BR3-5, BR7 | 0.59 | 0.64 | 0.0104 | 9.5294 | 1.4005 | 0.099104 | 0.014565 | 1210 | Fixed Single Family Units | SB-07 | Desoto Exfiltration 19-ExA | 108.3026 | City of Satellite Beach | DEP | Desoto Exfiltration | Not provided. | Exfiltration Trench | Completed | 2013 | 97 | 14 | B | 108 | Not provided | Not provided | DEP | Not provided | G0082 | Structural | 2013 | Banana River Lagoon | Not provided | Not provided | Not provided | Table 5 and TA | yes | 38.0993 | 42.0866
2093 | City of Satellite Beach | Banana River | B | BR3-5, BR7 | 0.59 | 0.64 | 0.20024 | 8.0458 | 1.13 | 1.6111 | 0.22626 | 1200 | Residential, Medium Density-Two-five dwellingunits per acre | SB-07 | Desoto Exfiltration 19-ExA | 108.3026 | City of Satellite Beach | DEP | Desoto Exfiltration | Not provided. | Exfiltration Trench | Completed | 2013 | 97 | 14 | B | 108 | Not provided | Not provided | DEP | Not provided | G0082 | Structural | 2013 | Banana River Lagoon | Not provided | Not provided | Not provided | Table 5 and TA | yes | 111.3114 | 810.3292
2094 | City of Satellite Beach | Banana River | B | BR3-5, BR7 | 0.59 | 0.64 | 0.18633 | 8.0458 | 1.13 | 1.4991 | 0.21054 | 1210 | Fixed Single Family Units | SB-07 | Desoto Exfiltration 19-ExA | 108.3026 | City of Satellite Beach | DEP | Desoto Exfiltration | Not provided. | Exfiltration Trench | Completed | 2013 | 97 | 14 | B | 108 | Not provided | Not provided | DEP | Not provided | G0082 | Structural | 2013 | Banana River Lagoon | Not provided | Not provided | Not provided | Table 5 and TA | yes | 120.5735 | 754.0306
2095 | City of Satellite Beach | Banana River | B | BR3-5, BR7 | 0.59 | 0.64 | 0.15703 | 8.0458 | 1.13 | 1.2634 | 0.17744 | 1210 | Fixed Single Family Units | SB-07 | Desoto Exfiltration 19-ExA | 108.3026 | City of Satellite Beach | DEP | Desoto Exfiltration | Not provided. | Exfiltration Trench | Completed | 2013 | 97 | 14 | B | 108 | Not provided | Not provided | DEP | Not provided | G0082 | Structural | 2013 | Banana River Lagoon | Not provided | Not provided | Not provided | Table 5 and TA | yes | 108.3735 | 635.4645
2096 | City of Satellite Beach | Banana River | B | BR3-5, BR7 | 0.59 | 0.64 | 0.01519 | 8.0458 | 1.13 | 0.12221 | 0.017164 | 1210 | Fixed Single Family Units | SB-07 | Desoto Exfiltration 19-ExA | 108.3026 | City of Satellite Beach | DEP | Desoto Exfiltration | Not provided. | Exfiltration Trench | Completed | 2013 | 97 | 14 | B | 108 | Not provided | Not provided | DEP | Not provided | G0082 | Structural | 2013 | Banana River Lagoon | Not provided | Not provided | Not provided | Table 5 and TA | yes | 35.6062 | 61.4708
2097 | City of Satellite Beach | Banana River | B | BR3-5, BR7 | 0.59 | 0.64 | 0.058985 | 8.0458 | 1.13 | 0.47458 | 0.066651 | 1210 | Fixed Single Family Units | SB-07 | Desoto Exfiltration 19-ExA | 108.3026 | City of Satellite Beach | DEP | Desoto Exfiltration | Not provided. | Exfiltration Trench | Completed | 2013 | 97 | 14 | B | 108 | Not provided | Not provided | DEP | Not provided | G0082 | Structural | 2013 | Banana River Lagoon | Not provided | Not provided | Not provided | Table 5 and TA | yes | 68.9191 | 238.7049
2098 | City of Satellite Beach | Banana River | B | BR3-5, BR7 | 0.59 | 0.64 | 0.19663 | 8.0458 | 1.13 | 1.582 | 0.22218 | 1200 | Residential, Medium Density-Two-five dwellingunits per acre | SB-07 | Desoto Exfiltration 19-ExA | 108.3026 | City of Satellite Beach | DEP | Desoto Exfiltration | Not provided. | Exfiltration Trench | Completed | 2013 | 97 | 14 | B | 108 | Not provided | Not provided | DEP | Not provided | G0082 | Structural | 2013 | Banana River Lagoon | Not provided | Not provided | Not provided | Table 5 and TA | yes | 131.9397 | 795.7225
2099 | City of Satellite Beach | Banana River | B | BR3-5, BR7 | 0.59 | 0.64 | 0.043265 | 8.0458 | 1.13 | 0.3481 | 0.048888 | 1210 | Fixed Single Family Units | SB-07 | Desoto Exfiltration 19-ExA | 108.3026 | City of Satellite Beach | DEP | Desoto Exfiltration | Not provided. | Exfiltration Trench | Completed | 2013 | 97 | 14 | B | 108 | Not provided | Not provided | DEP | Not provided | G0082 | Structural | 2013 | Banana River Lagoon | Not provided | Not provided | Not provided | Table 5 and TA | yes | 61.5168 | 175.0861
2100 | City of Satellite Beach | Banana River | B | BR3-5, BR7 | 0.59 | 0.64 | 0.033774 | 8.0458 | 1.13 | 0.27174 | 0.038164 | 1210 | Fixed Single Family Units | SB-07 | Desoto Exfiltration 19-ExA | 108.3026 | City of Satellite Beach | DEP | Desoto Exfiltration | Not provided. | Exfiltration Trench | Completed | 2013 | 97 | 14 | B | 108 | Not provided | Not provided | DEP | Not provided | G0082 | Structural | 2013 | Banana River Lagoon | Not provided | Not provided | Not provided | Table 5 and TA | yes | 68.6398 | 136.6789
2101 | City of Satellite Beach | Banana River | B | BR3-5, BR7 | 0.59 | 0.64 | 0.13272 | 8.0458 | 1.13 | 1.0678 | 0.14997 | 1210 | Fixed Single Family Units | SB-07 | Desoto Exfiltration 19-ExA | 108.3026 | City of Satellite Beach | DEP | Desoto Exfiltration | Not provided. | Exfiltration Trench | Completed | 2013 | 97 | 14 | B | 108 | Not provided | Not provided | DEP | Not provided | G0082 | Structural | 2013 | Banana River Lagoon | Not provided | Not provided | Not provided | Table 5 and TA | yes | 92.7101 | 537.0917
2102 | City of Satellite Beach | Banana River | B | BR3-5, BR7 | 0.59 | 0.64 | 0.026972 | 8.0458 | 1.13 | 0.21701 | 0.030478 | 1210 | Fixed Single Family Units | SB-07 | Desoto Exfiltration 19-ExA | 108.3026 | City of Satellite Beach | DEP | Desoto Exfiltration | Not provided. | Exfiltration Trench | Completed | 2013 | 97 | 14 | B | 108 | Not provided | Not provided | DEP | Not provided | G0082 | Structural | 2013 | Banana River Lagoon | Not provided | Not provided | Not provided | Table 5 and TA | yes | 51.3998 | 109.1533
2103 | City of Satellite Beach | Banana River | B | BR3-5, BR7 | 0.59 | 0.64 | 0.10828 | 8.0458 | 1.13 | 0.8712 | 0.12235 | 1210 | Fixed Single Family Units | SB-07 | Desoto Exfiltration 19-ExA | 108.3026 | City of Satellite Beach | DEP | Desoto Exfiltration | Not provided. | Exfiltration Trench | Completed | 2013 | 97 | 14 | B | 108 | Not provided | Not provided | DEP | Not provided | G0082 | Structural | 2013 | Banana River Lagoon | Not provided | Not provided | Not provided | Table 5 and TA | yes | 84.0663 | 438.197
2104 | City of Satellite Beach | Banana River | B | BR3-5, BR7 | 0.59 | 0.64 | 0.19711 | 9.5299 | 1.4006 | 1.8785 | 0.27607 | 1200 | Residential, Medium Density-Two-five dwellingunits per acre | SB-07 | Desoto Exfiltration 19-ExA | 108.3026 | City of Satellite Beach | DEP | Desoto Exfiltration | Not provided. | Exfiltration Trench | Completed | 2013 | 97 | 14 | B | 108 | Not provided | Not provided | DEP | Not provided | G0082 | Structural | 2013 | Banana River Lagoon | Not provided | Not provided | Not provided | Table 5 and TA | yes | 134.4993 | 797.6919
2105 | City of Satellite Beach | Banana River | B | BR3-5, BR7 | 0.59 | 0.64 | 0.087738 | 9.5299 | 1.4006 | 0.83613 | 0.12288 | 1210 | Fixed Single Family Units | SB-07 | Desoto Exfiltration 19-ExA | 108.3026 | City of Satellite Beach | DEP | Desoto Exfiltration | Not provided. | Exfiltration Trench | Completed | 2013 | 97 | 14 | B | 108 | Not provided | Not provided | DEP | Not provided | G0082 | Structural | 2013 | Banana River Lagoon | Not provided | Not provided | Not provided | Table 5 and TA | yes | 88.4114 | 355.0629
2106 | City of Satellite Beach | Banana River | B | BR3-5, BR7 | 0.59 | 0.64 | 0.099776 | 9.5299 | 1.4006 | 0.95086 | 0.13974 | 1210 | Fixed Single Family Units | SB-07 | Desoto Exfiltration 19-ExA | 108.3026 | City of Satellite Beach | DEP | Desoto Exfiltration | Not provided. | Exfiltration Trench | Completed | 2013 | 97 | 14 | B | 108 | Not provided | Not provided | DEP | Not provided | G0082 | Structural | 2013 | Banana River Lagoon | Not provided | Not provided | Not provided | Table 5 and TA | yes | 94.8657 | 403.7803
2107 | City of Satellite Beach | Banana River | B | BR3-5, BR7 | 0.59 | 0.64 | 0.23314 | 9.5299 | 1.4006 | 2.2217 | 0.32652 | 1210 | Fixed Single Family Units | SB-07 | Desoto Exfiltration 19-ExA | 108.3026 | City of Satellite Beach | DEP | Desoto Exfiltration | Not provided. | Exfiltration Trench | Completed | 2013 | 97 | 14 | B | 108 | Not provided | Not provided | DEP | Not provided | G0082 | Structural | 2013 | Banana River Lagoon | Not provided | Not provided | Not provided | Table 5 and TA | yes | 124.6075 | 943.4649
2108 | City of Satellite Beach | Banana River | B | BR3-5, BR7 | 0.59 | 0.64 | 0.070884 | 9.5313 | 1.4008 | 0.67562 | 0.099293 | 1200 | Residential, Medium Density-Two-five dwellingunits per acre | SB-07 | Desoto Exfiltration 19-ExA | 108.3026 | City of Satellite Beach | DEP | Desoto Exfiltration | Not provided. | Exfiltration Trench | Completed | 2013 | 97 | 14 | B | 108 | Not provided | Not provided | DEP | Not provided | G0082 | Structural | 2013 | Banana River Lagoon | Not provided | Not provided | Not provided | Table 5 and TA | yes | 116.9546 | 286.8582
2109 | City of Satellite Beach | Banana River | B | BR3-5, BR7 | 0.59 | 0.64 | 0.057436 | 9.5313 | 1.4008 | 0.54744 | 0.080456 | 1210 | Fixed Single Family Units | SB-07 | Desoto Exfiltration 19-ExA | 108.3026 | City of Satellite Beach | DEP | Desoto Exfiltration | Not provided. | Exfiltration Trench | Completed | 2013 | 97 | 14 | B | 108 | Not provided | Not provided | DEP | Not provided | G0082 | Structural | 2013 | Banana River Lagoon | Not provided | Not provided | Not provided | Table 5 and TA | yes | 62.118 | 232.4357
2110 | City of Satellite Beach | Banana River | B | BR3-5, BR7 | 0.59 | 0.64 | 0.1071 | 9.5313 | 1.4008 | 1.0208 | 0.15003 | 1210 | Fixed Single Family Units | SB-07 | Desoto Exfiltration 19-ExA | 108.3026 | City of Satellite Beach | DEP | Desoto Exfiltration | Not provided. | Exfiltration Trench | Completed | 2013 | 97 | 14 | B | 108 | Not provided | Not provided | DEP | Not provided | G0082 | Structural | 2013 | Banana River Lagoon | Not provided | Not provided | Not provided | Table 5 and TA | yes | 90.618 | 433.4229
2111 | City of Satellite Beach | Banana River | B | BR3-5, BR7 | 0.59 | 0.64 | 0.1365 | 9.5313 | 1.4008 | 1.301 | 0.19121 | 1210 | Fixed Single Family Units | SB-07 | Desoto Exfiltration 19-ExA | 108.3026 | City of Satellite Beach | DEP | Desoto Exfiltration | Not provided. | Exfiltration Trench | Completed | 2013 | 97 | 14 | B | 108 | Not provided | Not provided | DEP | Not provided | G0082 | Structural | 2013 | Banana River Lagoon | Not provided | Not provided | Not provided | Table 5 and TA | yes | 97.8135 | 552.391
2112 | City of Satellite Beach | Banana River | B | BR3-5, BR7 | 0.59 | 0.64 | 0.24584 | 9.5313 | 1.4008 | 2.3432 | 0.34437 | 1210 | Fixed Single Family Units | SB-07 | Desoto Exfiltration 19-ExA | 108.3026 | City of Satellite Beach | DEP | Desoto Exfiltration | Not provided. | Exfiltration Trench | Completed | 2013 | 97 | 14 | B | 108 | Not provided | Not provided | DEP | Not provided | G0082 | Structural | 2013 | Banana River Lagoon | Not provided | Not provided | Not provided | Table 5 and TA | yes | 123.7627 | 994.8921
2113 | City of Satellite Beach | Banana River | B | BR3-5, BR7 | 0.59 | 0.64 | 0.0058555 | 9.5284 | 1.4004 | 0.055794 | 0.0081999 | 1200 | Residential, Medium Density-Two-five dwellingunits per acre | SB-07 | Desoto Exfiltration 19-ExA | 108.3026 | City of Satellite Beach | DEP | Desoto Exfiltration | Not provided. | Exfiltration Trench | Completed | 2013 | 97 | 14 | B | 108 | Not provided | Not provided | DEP | Not provided | G0082 | Structural | 2013 | Banana River Lagoon | Not provided | Not provided | Not provided | Table 5 and TA | yes | 26.2433 | 23.6965
2114 | City of Satellite Beach | Banana River | B | BR3-5, BR7 | 0.59 | 0.64 | 0.0019892 | 9.5284 | 1.4004 | 0.018954 | 0.0027856 | 1210 | Fixed Single Family Units | SB-07 | Desoto Exfiltration 19-ExA | 108.3026 | City of Satellite Beach | DEP | Desoto Exfiltration | Not provided. | Exfiltration Trench | Completed | 2013 | 97 | 14 | B | 108 | Not provided | Not provided | DEP | Not provided | G0082 | Structural | 2013 | Banana River Lagoon | Not provided | Not provided | Not provided | Table 5 and TA | yes | 11.5437 | 8.05
2115 | City of Satellite Beach | Banana River | B | BR3-5, BR7 | 0.59 | 0.64 | 0.24047 | 9.5299 | 1.4006 | 2.2917 | 0.3368 | 1200 | Residential, Medium Density-Two-five dwellingunits per acre | SB-07 | Desoto Exfiltration 19-ExA | 108.3026 | City of Satellite Beach | DEP | Desoto Exfiltration | Not provided. | Exfiltration Trench | Completed | 2013 | 97 | 14 | B | 108 | Not provided | Not provided | DEP | Not provided | G0082 | Structural | 2013 | Banana River Lagoon | Not provided | Not provided | Not provided | Table 5 and TA | yes | 154.6929 | 973.1534
2116 | City of Satellite Beach | Banana River | B | BR3-5, BR7 | 0.59 | 0.64 | 0.016732 | 9.5299 | 1.4006 | 0.15945 | 0.023434 | 1210 | Fixed Single Family Units | SB-07 | Desoto Exfiltration 19-ExA | 108.3026 | City of Satellite Beach | DEP | Desoto Exfiltration | Not provided. | Exfiltration Trench | Completed | 2013 | 97 | 14 | B | 108 | Not provided | Not provided | DEP | Not provided | G0082 | Structural | 2013 | Banana River Lagoon | Not provided | Not provided | Not provided | Table 5 and TA | yes | 39.4742 | 67.711
2117 | City of Satellite Beach | Banana River | B | BR3-5, BR7 | 0.59 | 0.64 | 0.1032 | 9.5299 | 1.4006 | 0.98353 | 0.14455 | 1210 | Fixed Single Family Units | SB-07 | Desoto Exfiltration 19-ExA | 108.3026 | City of Satellite Beach | DEP | Desoto Exfiltration | Not provided. | Exfiltration Trench | Completed | 2013 | 97 | 14 | B | 108 | Not provided | Not provided | DEP | Not provided | G0082 | Structural | 2013 | Banana River Lagoon | Not provided | Not provided | Not provided | Table 5 and TA | yes | 84.5955 | 417.6536
2118 | City of Satellite Beach | Banana River | B | BR3-5, BR7 | 0.59 | 0.64 | 0.096295 | 9.5299 | 1.4006 | 0.91768 | 0.13487 | 1210 | Fixed Single Family Units | SB-07 | Desoto Exfiltration 19-ExA | 108.3026 | City of Satellite Beach | DEP | Desoto Exfiltration | Not provided. | Exfiltration Trench | Completed | 2013 | 97 | 14 | B | 108 | Not provided | Not provided | DEP | Not provided | G0082 | Structural | 2013 | Banana River Lagoon | Not provided | Not provided | Not provided | Table 5 and TA | yes | 79.2637 | 389.6915
2119 | City of Satellite Beach | Banana River | B | BR3-5, BR7 | 0.59 | 0.64 | 0.0094759 | 9.5299 | 1.4006 | 0.090304 | 0.013272 | 1210 | Fixed Single Family Units | SB-07 | Desoto Exfiltration 19-ExA | 108.3026 | City of Satellite Beach | DEP | Desoto Exfiltration | Not provided. | Exfiltration Trench | Completed | 2013 | 97 | 14 | B | 108 | Not provided | Not provided | DEP | Not provided | G0082 | Structural | 2013 | Banana River Lagoon | Not provided | Not provided | Not provided | Table 5 and TA | yes | 42.0569 | 38.3477
2120 | City of Satellite Beach | Banana River | B | BR3-5, BR7 | 0.59 | 0.64 | 0.0079198 | 9.5299 | 1.4006 | 0.075474 | 0.011092 | 1210 | Fixed Single Family Units | SB-07 | Desoto Exfiltration 19-ExA | 108.3026 | City of Satellite Beach | DEP | Desoto Exfiltration | Not provided. | Exfiltration Trench | Completed | 2013 | 97 | 14 | B | 108 | Not provided | Not provided | DEP | Not provided | G0082 | Structural | 2013 | Banana River Lagoon | Not provided | Not provided | Not provided | Table 5 and TA | yes | 41.0383 | 32.0502
2121 | City of Satellite Beach | Banana River | B | BR3-5, BR7 | 0.59 | 0.64 | 0.00053208 | 9.5299 | 1.4006 | 0.0050707 | 0.00074522 | 1210 | Fixed Single Family Units | SB-07 | Desoto Exfiltration 19-ExA | 108.3026 | City of Satellite Beach | DEP | Desoto Exfiltration | Not provided. | Exfiltration Trench | Completed | 2013 | 97 | 14 | B | 108 | Not provided | Not provided | DEP | Not provided | G0082 | Structural | 2013 | Banana River Lagoon | Not provided | Not provided | Not provided | Table 5 and TA | yes | 22.1492 | 2.1533
2122 | City of Satellite Beach | Banana River | B | BR3-5, BR7 | 0.59 | 0.64 | 0.14313 | 9.5299 | 1.4006 | 1.364 | 0.20047 | 1210 | Fixed Single Family Units | SB-07 | Desoto Exfiltration 19-ExA | 108.3026 | City of Satellite Beach | DEP | Desoto Exfiltration | Not provided. | Exfiltration Trench | Completed | 2013 | 97 | 14 | B | 108 | Not provided | Not provided | DEP | Not provided | G0082 | Structural | 2013 | Banana River Lagoon | Not provided | Not provided | Not provided | Table 5 and TA | yes | 98.3378 | 579.2393
2123 | City of Satellite Beach | Banana River | B | BR3-5, BR7 | 0.59 | 0.64 | 0.091194 | 8.0458 | 1.13 | 0.73373 | 0.10305 | 1210 | Fixed Single Family Units | SB-07 | Desoto Exfiltration 19-ExA | 108.3026 | City of Satellite Beach | DEP | Desoto Exfiltration | Not provided. | Exfiltration Trench | Completed | 2013 | 97 | 14 | B | 108 | Not provided | Not provided | DEP | Not provided | G0082 | Structural | 2013 | Banana River Lagoon | Not provided | Not provided | Not provided | Table 5 and TA | yes | 80.3541 | 369.0489
2124 | City of Satellite Beach | Banana River | B | BR3-5, BR7 | 0.59 | 0.64 | 0.08953 | 8.0458 | 1.13 | 0.72034 | 0.10117 | 1210 | Fixed Single Family Units | SB-07 | Desoto Exfiltration 19-ExA | 108.3026 | City of Satellite Beach | DEP | Desoto Exfiltration | Not provided. | Exfiltration Trench | Completed | 2013 | 97 | 14 | B | 108 | Not provided | Not provided | DEP | Not provided | G0082 | Structural | 2013 | Banana River Lagoon | Not provided | Not provided | Not provided | Table 5 and TA | yes | 77.9432 | 362.3153
2125 | City of Satellite Beach | Banana River | B | BR3-5, BR7 | 0.59 | 0.64 | 0.0014986 | 8.0458 | 1.13 | 0.012057 | 0.0016933 | 1210 | Fixed Single Family Units | SB-07 | Desoto Exfiltration 19-ExA | 108.3026 | City of Satellite Beach | DEP | Desoto Exfiltration | Not provided. | Exfiltration Trench | Completed | 2013 | 97 | 14 | B | 108 | Not provided | Not provided | DEP | Not provided | G0082 | Structural | 2013 | Banana River Lagoon | Not provided | Not provided | Not provided | Table 5 and TA | yes | 32.2262 | 6.0645
2126 | City of Satellite Beach | Banana River | B | BR3-5, BR7 | 0.59 | 0.64 | 0.31629 | 8.0458 | 1.13 | 2.5448 | 0.3574 | 1210 | Fixed Single Family Units | SB-07 | Desoto Exfiltration 19-ExA | 108.3026 | City of Satellite Beach | DEP | Desoto Exfiltration | Not provided. | Exfiltration Trench | Completed | 2013 | 97 | 14 | B | 108 | Not provided | Not provided | DEP | Not provided | G0082 | Structural | 2013 | Banana River Lagoon | Not provided | Not provided | Not provided | Table 5 and TA | yes | 150.0101 | 1279.9901
2127 | City of Satellite Beach | Banana River | B | BR3-5, BR7 | 0.59 | 0.64 | 0.010649 | 8.0458 | 1.13 | 0.085677 | 0.012033 | 1210 | Fixed Single Family Units | SB-07 | Desoto Exfiltration 19-ExA | 108.3026 | City of Satellite Beach | DEP | Desoto Exfiltration | Not provided. | Exfiltration Trench | Completed | 2013 | 97 | 14 | B | 108 | Not provided | Not provided | DEP | Not provided | G0082 | Structural | 2013 | Banana River Lagoon | Not provided | Not provided | Not provided | Table 5 and TA | yes | 54.7985 | 43.0937
2128 | City of Satellite Beach | Banana River | B | BR3-5, BR7 | 0.59 | 0.64 | 0.099678 | 8.0458 | 1.13 | 0.80199 | 0.11263 | 1210 | Fixed Single Family Units | SB-07 | Desoto Exfiltration 19-ExA | 108.3026 | City of Satellite Beach | DEP | Desoto Exfiltration | Not provided. | Exfiltration Trench | Completed | 2013 | 97 | 14 | B | 108 | Not provided | Not provided | DEP | Not provided | G0082 | Structural | 2013 | Banana River Lagoon | Not provided | Not provided | Not provided | Table 5 and TA | yes | 112.5693 | 403.3842
2129 | City of Satellite Beach | Banana River | B | BR3-5, BR7 | 0.59 | 0.64 | 0.0089213 | 8.0458 | 1.13 | 0.071779 | 0.010081 | 1210 | Fixed Single Family Units | SB-07 | Desoto Exfiltration 19-ExA | 108.3026 | City of Satellite Beach | DEP | Desoto Exfiltration | Not provided. | Exfiltration Trench | Completed | 2013 | 97 | 14 | B | 108 | Not provided | Not provided | DEP | Not provided | G0082 | Structural | 2013 | Banana River Lagoon | Not provided | Not provided | Not provided | Table 5 and TA | yes | 28.9909 | 36.1033
2130 | City of Satellite Beach | Banana River | B | BR3-5, BR7 | 0.59 | 0.64 | 0.0015433 | 8.0458 | 1.13 | 0.012417 | 0.0017439 | 1200 | Residential, Medium Density-Two-five dwellingunits per acre | SB-07 | Desoto Exfiltration 19-ExA | 108.3026 | City of Satellite Beach | DEP | Desoto Exfiltration | Not provided. | Exfiltration Trench | Completed | 2013 | 97 | 14 | B | 108 | Not provided | Not provided | DEP | Not provided | G0082 | Structural | 2013 | Banana River Lagoon | Not provided | Not provided | Not provided | Table 5 and TA | yes | 16.4372 | 6.2456
2131 | City of Satellite Beach | Banana River | B | BR3-5, BR7 | 0.59 | 0.64 | 7.0081e-05 | 8.0458 | 1.13 | 0.00056386 | 7.9189e-05 | 1210 | Fixed Single Family Units | SB-07 | Desoto Exfiltration 19-ExA | 108.3026 | City of Satellite Beach | DEP | Desoto Exfiltration | Not provided. | Exfiltration Trench | Completed | 2013 | 97 | 14 | B | 108 | Not provided | Not provided | DEP | Not provided | G0082 | Structural | 2013 | Banana River Lagoon | Not provided | Not provided | Not provided | Table 5 and TA | yes | 2.775 | 0.28361
2132 | City of Satellite Beach | Banana River | B | BR3-5, BR7 | 0.59 | 0.64 | 0.059967 | 8.0458 | 1.13 | 0.48248 | 0.067761 | 1210 | Fixed Single Family Units | SB-07 | Desoto Exfiltration 19-ExA | 108.3026 | City of Satellite Beach | DEP | Desoto Exfiltration | Not provided. | Exfiltration Trench | Completed | 2013 | 97 | 14 | B | 108 | Not provided | Not provided | DEP | Not provided | G0082 | Structural | 2013 | Banana River Lagoon | Not provided | Not provided | Not provided | Table 5 and TA | yes | 68.2341 | 242.6774
2133 | City of Satellite Beach | Banana River | B | BR3-5, BR7 | 0.59 | 0.64 | 0.11966 | 8.0458 | 1.13 | 0.96277 | 0.13521 | 1210 | Fixed Single Family Units | SB-07 | Desoto Exfiltration 19-ExA | 108.3026 | City of Satellite Beach | DEP | Desoto Exfiltration | Not provided. | Exfiltration Trench | Completed | 2013 | 97 | 14 | B | 108 | Not provided | Not provided | DEP | Not provided | G0082 | Structural | 2013 | Banana River Lagoon | Not provided | Not provided | Not provided | Table 5 and TA | yes | 90.2332 | 484.2546
2134 | City of Satellite Beach | Banana River | B | BR3-5, BR7 | 0.59 | 0.64 | 0.14844 | 8.0458 | 1.13 | 1.1943 | 0.16773 | 1210 | Fixed Single Family Units | SB-07 | Desoto Exfiltration 19-ExA | 108.3026 | City of Satellite Beach | DEP | Desoto Exfiltration | Not provided. | Exfiltration Trench | Completed | 2013 | 97 | 14 | B | 108 | Not provided | Not provided | DEP | Not provided | G0082 | Structural | 2013 | Banana River Lagoon | Not provided | Not provided | Not provided | Table 5 and TA | yes | 102.6879 | 600.6994
2135 | City of Satellite Beach | Banana River | B | BR3-5, BR7 | 0.59 | 0.64 | 0.1366 | 8.0458 | 1.13 | 1.099 | 0.15435 | 1210 | Fixed Single Family Units | SB-07 | Desoto Exfiltration 19-ExA | 108.3026 | City of Satellite Beach | DEP | Desoto Exfiltration | Not provided. | Exfiltration Trench | Completed | 2013 | 97 | 14 | B | 108 | Not provided | Not provided | DEP | Not provided | G0082 | Structural | 2013 | Banana River Lagoon | Not provided | Not provided | Not provided | Table 5 and TA | yes | 94.1004 | 552.7974
2136 | City of Satellite Beach | Banana River | B | BR3-5, BR7 | 0.59 | 0.64 | 0.15149 | 8.0458 | 1.13 | 1.2188 | 0.17117 | 1210 | Fixed Single Family Units | SB-07 | Desoto Exfiltration 19-ExA | 108.3026 | City of Satellite Beach | DEP | Desoto Exfiltration | Not provided. | Exfiltration Trench | Completed | 2013 | 97 | 14 | B | 108 | Not provided | Not provided | DEP | Not provided | G0082 | Structural | 2013 | Banana River Lagoon | Not provided | Not provided | Not provided | Table 5 and TA | yes | 125.1161 | 613.042
2137 | City of Satellite Beach | Banana River | B | BR3-5, BR7 | 0.59 | 0.64 | 0.20976 | 8.3994 | 1.1941 | 1.7619 | 0.25049 | 1200 | Residential, Medium Density-Two-five dwellingunits per acre | SB-07 | Desoto Exfiltration 19-ExA | 108.3026 | City of Satellite Beach | DEP | Desoto Exfiltration | Not provided. | Exfiltration Trench | Completed | 2013 | 97 | 14 | B | 108 | Not provided | Not provided | DEP | Not provided | G0082 | Structural | 2013 | Banana River Lagoon | Not provided | Not provided | Not provided | Table 5 and TA | yes | 165.062 | 848.8805
2138 | City of Satellite Beach | Banana River | B | BR3-5, BR7 | 0.59 | 0.64 | 0.11094 | 8.3994 | 1.1941 | 0.93185 | 0.13248 | 1210 | Fixed Single Family Units | SB-07 | Desoto Exfiltration 19-ExA | 108.3026 | City of Satellite Beach | DEP | Desoto Exfiltration | Not provided. | Exfiltration Trench | Completed | 2013 | 97 | 14 | B | 108 | Not provided | Not provided | DEP | Not provided | G0082 | Structural | 2013 | Banana River Lagoon | Not provided | Not provided | Not provided | Table 5 and TA | yes | 89.2226 | 448.9668
2139 | City of Satellite Beach | Banana River | B | BR3-5, BR7 | 0.59 | 0.64 | 0.11989 | 8.3994 | 1.1941 | 1.007 | 0.14317 | 1210 | Fixed Single Family Units | SB-07 | Desoto Exfiltration 19-ExA | 108.3026 | City of Satellite Beach | DEP | Desoto Exfiltration | Not provided. | Exfiltration Trench | Completed | 2013 | 97 | 14 | B | 108 | Not provided | Not provided | DEP | Not provided | G0082 | Structural | 2013 | Banana River Lagoon | Not provided | Not provided | Not provided | Table 5 and TA | yes | 89.2942 | 485.1876
2140 | City of Satellite Beach | Banana River | B | BR3-5, BR7 | 0.59 | 0.64 | 0.18994 | 9.5284 | 1.4004 | 1.8098 | 0.26599 | 1200 | Residential, Medium Density-Two-five dwellingunits per acre | SB-07 | Desoto Exfiltration 19-ExA | 108.3026 | City of Satellite Beach | DEP | Desoto Exfiltration | Not provided. | Exfiltration Trench | Completed | 2013 | 97 | 14 | B | 108 | Not provided | Not provided | DEP | Not provided | G0082 | Structural | 2013 | Banana River Lagoon | Not provided | Not provided | Not provided | Table 5 and TA | yes | 129.2943 | 768.665
2141 | City of Satellite Beach | Banana River | B | BR3-5, BR7 | 0.59 | 0.64 | 0.011727 | 9.5284 | 1.4004 | 0.11174 | 0.016422 | 1210 | Fixed Single Family Units | SB-07 | Desoto Exfiltration 19-ExA | 108.3026 | City of Satellite Beach | DEP | Desoto Exfiltration | Not provided. | Exfiltration Trench | Completed | 2013 | 97 | 14 | B | 108 | Not provided | Not provided | DEP | Not provided | G0082 | Structural | 2013 | Banana River Lagoon | Not provided | Not provided | Not provided | Table 5 and TA | yes | 42.1518 | 47.4578
2142 | City of Satellite Beach | Banana River | B | BR3-5, BR7 | 0.59 | 0.64 | 0.010986 | 9.5284 | 1.4004 | 0.10468 | 0.015385 | 1210 | Fixed Single Family Units | SB-07 | Desoto Exfiltration 19-ExA | 108.3026 | City of Satellite Beach | DEP | Desoto Exfiltration | Not provided. | Exfiltration Trench | Completed | 2013 | 97 | 14 | B | 108 | Not provided | Not provided | DEP | Not provided | G0082 | Structural | 2013 | Banana River Lagoon | Not provided | Not provided | Not provided | Table 5 and TA | yes | 50.5415 | 44.4591
2143 | City of Satellite Beach | Banana River | B | BR3-5, BR7 | 0.59 | 0.64 | 0.0027512 | 9.5284 | 1.4004 | 0.026215 | 0.0038528 | 1210 | Fixed Single Family Units | SB-07 | Desoto Exfiltration 19-ExA | 108.3026 | City of Satellite Beach | DEP | Desoto Exfiltration | Not provided. | Exfiltration Trench | Completed | 2013 | 97 | 14 | B | 108 | Not provided | Not provided | DEP | Not provided | G0082 | Structural | 2013 | Banana River Lagoon | Not provided | Not provided | Not provided | Table 5 and TA | yes | 19.0012 | 11.1339
2144 | City of Satellite Beach | Banana River | B | BR3-5, BR7 | 0.59 | 0.64 | 0.0035747 | 9.5284 | 1.4004 | 0.034061 | 0.0050058 | 1210 | Fixed Single Family Units | SB-07 | Desoto Exfiltration 19-ExA | 108.3026 | City of Satellite Beach | DEP | Desoto Exfiltration | Not provided. | Exfiltration Trench | Completed | 2013 | 97 | 14 | B | 108 | Not provided | Not provided | DEP | Not provided | G0082 | Structural | 2013 | Banana River Lagoon | Not provided | Not provided | Not provided | Table 5 and TA | yes | 20.8532 | 14.4661
2145 | City of Satellite Beach | Banana River | B | BR3-5, BR7 | 0.59 | 0.64 | 0.029936 | 9.5284 | 1.4004 | 0.28524 | 0.041921 | 1210 | Fixed Single Family Units | SB-07 | Desoto Exfiltration 19-ExA | 108.3026 | City of Satellite Beach | DEP | Desoto Exfiltration | Not provided. | Exfiltration Trench | Completed | 2013 | 97 | 14 | B | 108 | Not provided | Not provided | DEP | Not provided | G0082 | Structural | 2013 | Banana River Lagoon | Not provided | Not provided | Not provided | Table 5 and TA | yes | 55.7834 | 121.146
2146 | City of Satellite Beach | Banana River | B | BR3-5, BR7 | 0.59 | 0.64 | 0.12529 | 9.5284 | 1.4004 | 1.1938 | 0.17545 | 1210 | Fixed Single Family Units | SB-07 | Desoto Exfiltration 19-ExA | 108.3026 | City of Satellite Beach | DEP | Desoto Exfiltration | Not provided. | Exfiltration Trench | Completed | 2013 | 97 | 14 | B | 108 | Not provided | Not provided | DEP | Not provided | G0082 | Structural | 2013 | Banana River Lagoon | Not provided | Not provided | Not provided | Table 5 and TA | yes | 97.6769 | 507.0346
2147 | City of Satellite Beach | Banana River | B | BR3-5, BR7 | 0.59 | 0.64 | 0.15853 | 9.5284 | 1.4004 | 1.5106 | 0.222 | 1210 | Fixed Single Family Units | SB-07 | Desoto Exfiltration 19-ExA | 108.3026 | City of Satellite Beach | DEP | Desoto Exfiltration | Not provided. | Exfiltration Trench | Completed | 2013 | 97 | 14 | B | 108 | Not provided | Not provided | DEP | Not provided | G0082 | Structural | 2013 | Banana River Lagoon | Not provided | Not provided | Not provided | Table 5 and TA | yes | 101.7764 | 641.5576
2148 | City of Satellite Beach | Banana River | B | BR3-5, BR7 | 0.59 | 0.64 | 0.082422 | 8.0492 | 1.1304 | 0.66343 | 0.093173 | 1200 | Residential, Medium Density-Two-five dwellingunits per acre | SB-07 | Desoto Exfiltration 19-ExA | 108.3026 | City of Satellite Beach | DEP | Desoto Exfiltration | Not provided. | Exfiltration Trench | Completed | 2013 | 97 | 14 | B | 108 | Not provided | Not provided | DEP | Not provided | G0082 | Structural | 2013 | Banana River Lagoon | Not provided | Not provided | Not provided | Table 5 and TA | yes | 113.4437 | 333.5507
2149 | City of Satellite Beach | Banana River | B | BR3-5, BR7 | 0.59 | 0.64 | 0.054984 | 8.0492 | 1.1304 | 0.44257 | 0.062156 | 1210 | Fixed Single Family Units | SB-07 | Desoto Exfiltration 19-ExA | 108.3026 | City of Satellite Beach | DEP | Desoto Exfiltration | Not provided. | Exfiltration Trench | Completed | 2013 | 97 | 14 | B | 108 | Not provided | Not provided | DEP | Not provided | G0082 | Structural | 2013 | Banana River Lagoon | Not provided | Not provided | Not provided | Table 5 and TA | yes | 60.8829 | 222.5115
2150 | City of Satellite Beach | Banana River | B | BR3-5, BR7 | 0.59 | 0.64 | 0.08114 | 8.0492 | 1.1304 | 0.65311 | 0.091724 | 1210 | Fixed Single Family Units | SB-07 | Desoto Exfiltration 19-ExA | 108.3026 | City of Satellite Beach | DEP | Desoto Exfiltration | Not provided. | Exfiltration Trench | Completed | 2013 | 97 | 14 | B | 108 | Not provided | Not provided | DEP | Not provided | G0082 | Structural | 2013 | Banana River Lagoon | Not provided | Not provided | Not provided | Table 5 and TA | yes | 76.5223 | 328.3638
2151 | City of Satellite Beach | Banana River | B | BR3-5, BR7 | 0.59 | 0.64 | 0.021915 | 8.0492 | 1.1304 | 0.1764 | 0.024774 | 1210 | Fixed Single Family Units | SB-07 | Desoto Exfiltration 19-ExA | 108.3026 | City of Satellite Beach | DEP | Desoto Exfiltration | Not provided. | Exfiltration Trench | Completed | 2013 | 97 | 14 | B | 108 | Not provided | Not provided | DEP | Not provided | G0082 | Structural | 2013 | Banana River Lagoon | Not provided | Not provided | Not provided | Table 5 and TA | yes | 40.2373 | 88.687
2152 | City of Satellite Beach | Banana River | B | BR3-5, BR7 | 0.59 | 0.64 | 0.034781 | 8.0492 | 1.1304 | 0.27996 | 0.039318 | 1210 | Fixed Single Family Units | SB-07 | Desoto Exfiltration 19-ExA | 108.3026 | City of Satellite Beach | DEP | Desoto Exfiltration | Not provided. | Exfiltration Trench | Completed | 2013 | 97 | 14 | B | 108 | Not provided | Not provided | DEP | Not provided | G0082 | Structural | 2013 | Banana River Lagoon | Not provided | Not provided | Not provided | Table 5 and TA | yes | 70.3285 | 140.7527
2153 | City of Satellite Beach | Banana River | B | BR3-5, BR7 | 0.59 | 0.64 | 0.17908 | 8.0492 | 1.1304 | 1.4414 | 0.20244 | 1210 | Fixed Single Family Units | SB-07 | Desoto Exfiltration 19-ExA | 108.3026 | City of Satellite Beach | DEP | Desoto Exfiltration | Not provided. | Exfiltration Trench | Completed | 2013 | 97 | 14 | B | 108 | Not provided | Not provided | DEP | Not provided | G0082 | Structural | 2013 | Banana River Lagoon | Not provided | Not provided | Not provided | Table 5 and TA | yes | 108.5423 | 724.7098
2154 | City of Satellite Beach | Banana River | B | BR3-5, BR7 | 0.59 | 0.64 | 0.16344 | 8.0492 | 1.1304 | 1.3156 | 0.18476 | 1210 | Fixed Single Family Units | SB-07 | Desoto Exfiltration 19-ExA | 108.3026 | City of Satellite Beach | DEP | Desoto Exfiltration | Not provided. | Exfiltration Trench | Completed | 2013 | 97 | 14 | B | 108 | Not provided | Not provided | DEP | Not provided | G0082 | Structural | 2013 | Banana River Lagoon | Not provided | Not provided | Not provided | Table 5 and TA | yes | 104.3798 | 661.4245
2155 | City of Satellite Beach | Banana River | B | BR3-5, BR7 | 0.59 | 0.64 | 0.10772 | 9.5299 | 1.4006 | 1.0266 | 0.15087 | 1210 | Fixed Single Family Units | SB-07 | Desoto Exfiltration 19-ExA | 108.3026 | City of Satellite Beach | DEP | Desoto Exfiltration | Not provided. | Exfiltration Trench | Completed | 2013 | 97 | 14 | B | 108 | Not provided | Not provided | DEP | Not provided | G0082 | Structural | 2013 | Banana River Lagoon | Not provided | Not provided | Not provided | Table 5 and TA | yes | 88.8022 | 435.9245
2156 | City of Satellite Beach | Banana River | B | BR3-5, BR7 | 0.59 | 0.64 | 0.18006 | 9.5299 | 1.4006 | 1.7159 | 0.25219 | 1210 | Fixed Single Family Units | SB-07 | Desoto Exfiltration 19-ExA | 108.3026 | City of Satellite Beach | DEP | Desoto Exfiltration | Not provided. | Exfiltration Trench | Completed | 2013 | 97 | 14 | B | 108 | Not provided | Not provided | DEP | Not provided | G0082 | Structural | 2013 | Banana River Lagoon | Not provided | Not provided | Not provided | Table 5 and TA | yes | 108.7958 | 728.6751
2157 | City of Satellite Beach | Banana River | B | BR3-5, BR7 | 0.59 | 0.64 | 0.029462 | 9.5299 | 1.4006 | 0.28077 | 0.041264 | 1210 | Fixed Single Family Units | SB-07 | Desoto Exfiltration 19-ExA | 108.3026 | City of Satellite Beach | DEP | Desoto Exfiltration | Not provided. | Exfiltration Trench | Completed | 2013 | 97 | 14 | B | 108 | Not provided | Not provided | DEP | Not provided | G0082 | Structural | 2013 | Banana River Lagoon | Not provided | Not provided | Not provided | Table 5 and TA | yes | 69.2093 | 119.2289
2158 | City of Satellite Beach | Banana River | B | BR3-5, BR7 | 0.59 | 0.64 | 0.1255 | 9.5299 | 1.4006 | 1.196 | 0.17578 | 1210 | Fixed Single Family Units | SB-07 | Desoto Exfiltration 19-ExA | 108.3026 | City of Satellite Beach | DEP | Desoto Exfiltration | Not provided. | Exfiltration Trench | Completed | 2013 | 97 | 14 | B | 108 | Not provided | Not provided | DEP | Not provided | G0082 | Structural | 2013 | Banana River Lagoon | Not provided | Not provided | Not provided | Table 5 and TA | yes | 90.79 | 507.8922
2159 | City of Satellite Beach | Banana River | B | BR3-5, BR7 | 0.59 | 0.64 | 0.040494 | 9.5299 | 1.4006 | 0.3859 | 0.056715 | 1210 | Fixed Single Family Units | SB-07 | Desoto Exfiltration 19-ExA | 108.3026 | City of Satellite Beach | DEP | Desoto Exfiltration | Not provided. | Exfiltration Trench | Completed | 2013 | 97 | 14 | B | 108 | Not provided | Not provided | DEP | Not provided | G0082 | Structural | 2013 | Banana River Lagoon | Not provided | Not provided | Not provided | Table 5 and TA | yes | 57.6289 | 163.873
2160 | City of Satellite Beach | Banana River | B | BR3-5, BR7 | 0.59 | 0.64 | 0.082832 | 9.5299 | 1.4006 | 0.78938 | 0.11601 | 1210 | Fixed Single Family Units | SB-07 | Desoto Exfiltration 19-ExA | 108.3026 | City of Satellite Beach | DEP | Desoto Exfiltration | Not provided. | Exfiltration Trench | Completed | 2013 | 97 | 14 | B | 108 | Not provided | Not provided | DEP | Not provided | G0082 | Structural | 2013 | Banana River Lagoon | Not provided | Not provided | Not provided | Table 5 and TA | yes | 73.4865 | 335.2095
2161 | City of Satellite Beach | Banana River | B | BR3-5, BR7 | 0.59 | 0.64 | 0.023372 | 9.5299 | 1.4006 | 0.22273 | 0.032734 | 1200 | Residential, Medium Density-Two-five dwellingunits per acre | SB-07 | Desoto Exfiltration 19-ExA | 108.3026 | City of Satellite Beach | DEP | Desoto Exfiltration | Not provided. | Exfiltration Trench | Completed | 2013 | 97 | 14 | B | 108 | Not provided | Not provided | DEP | Not provided | G0082 | Structural | 2013 | Banana River Lagoon | Not provided | Not provided | Not provided | Table 5 and TA | yes | 103.9384 | 94.5833
2162 | City of Satellite Beach | Banana River | B | BR3-5, BR7 | 0.59 | 0.64 | 0.15508 | 9.5299 | 1.4006 | 1.4779 | 0.2172 | 1210 | Fixed Single Family Units | SB-07 | Desoto Exfiltration 19-ExA | 108.3026 | City of Satellite Beach | DEP | Desoto Exfiltration | Not provided. | Exfiltration Trench | Completed | 2013 | 97 | 14 | B | 108 | Not provided | Not provided | DEP | Not provided | G0082 | Structural | 2013 | Banana River Lagoon | Not provided | Not provided | Not provided | Table 5 and TA | yes | 104.5931 | 627.5785
2163 | City of Satellite Beach | Banana River | B | BR3-5, BR7 | 0.59 | 0.64 | 0.21655 | 9.5299 | 1.4006 | 2.0637 | 0.30329 | 1210 | Fixed Single Family Units | SB-07 | Desoto Exfiltration 19-ExA | 108.3026 | City of Satellite Beach | DEP | Desoto Exfiltration | Not provided. | Exfiltration Trench | Completed | 2013 | 97 | 14 | B | 108 | Not provided | Not provided | DEP | Not provided | G0082 | Structural | 2013 | Banana River Lagoon | Not provided | Not provided | Not provided | Table 5 and TA | yes | 119.2442 | 876.3363
2164 | City of Satellite Beach | Banana River | B | BR3-5, BR7 | 0.59 | 0.64 | 0.042775 | 9.5299 | 1.4006 | 0.40764 | 0.05991 | 1210 | Fixed Single Family Units | SB-07 | Desoto Exfiltration 19-ExA | 108.3026 | City of Satellite Beach | DEP | Desoto Exfiltration | Not provided. | Exfiltration Trench | Completed | 2013 | 97 | 14 | B | 108 | Not provided | Not provided | DEP | Not provided | G0082 | Structural | 2013 | Banana River Lagoon | Not provided | Not provided | Not provided | Table 5 and TA | yes | 76.985 | 173.1043
2165 | City of Satellite Beach | Banana River | B | BR3-5, BR7 | 0.59 | 0.64 | 0.045194 | 9.5299 | 1.4006 | 0.43069 | 0.063297 | 1210 | Fixed Single Family Units | SB-07 | Desoto Exfiltration 19-ExA | 108.3026 | City of Satellite Beach | DEP | Desoto Exfiltration | Not provided. | Exfiltration Trench | Completed | 2013 | 97 | 14 | B | 108 | Not provided | Not provided | DEP | Not provided | G0082 | Structural | 2013 | Banana River Lagoon | Not provided | Not provided | Not provided | Table 5 and TA | yes | 54.089 | 182.8921
2166 | City of Satellite Beach | Banana River | B | BR3-5, BR7 | 0.59 | 0.64 | 0.10893 | 9.5299 | 1.4006 | 1.0381 | 0.15257 | 1210 | Fixed Single Family Units | SB-07 | Desoto Exfiltration 19-ExA | 108.3026 | City of Satellite Beach | DEP | Desoto Exfiltration | Not provided. | Exfiltration Trench | Completed | 2013 | 97 | 14 | B | 108 | Not provided | Not provided | DEP | Not provided | G0082 | Structural | 2013 | Banana River Lagoon | Not provided | Not provided | Not provided | Table 5 and TA | yes | 95.196 | 440.8301
2167 | City of Satellite Beach | Banana River | B | BR3-5, BR7 | 0.59 | 0.64 | 0.025866 | 9.5299 | 1.4006 | 0.2465 | 0.036227 | 1210 | Fixed Single Family Units | SB-07 | Desoto Exfiltration 19-ExA | 108.3026 | City of Satellite Beach | DEP | Desoto Exfiltration | Not provided. | Exfiltration Trench | Completed | 2013 | 97 | 14 | B | 108 | Not provided | Not provided | DEP | Not provided | G0082 | Structural | 2013 | Banana River Lagoon | Not provided | Not provided | Not provided | Table 5 and TA | yes | 49.8091 | 104.6753
2168 | City of Satellite Beach | Banana River | B | BR3-5, BR7 | 0.59 | 0.64 | 0.042258 | 9.5303 | 1.4006 | 0.40273 | 0.059188 | 1200 | Residential, Medium Density-Two-five dwellingunits per acre | SB-07 | Desoto Exfiltration 19-ExA | 108.3026 | City of Satellite Beach | DEP | Desoto Exfiltration | Not provided. | Exfiltration Trench | Completed | 2013 | 97 | 14 | B | 108 | Not provided | Not provided | DEP | Not provided | G0082 | Structural | 2013 | Banana River Lagoon | Not provided | Not provided | Not provided | Table 5 and TA | yes | 52.6801 | 171.0122
2169 | City of Satellite Beach | Banana River | B | BR3-5, BR7 | 0.59 | 0.64 | 0.071601 | 9.5303 | 1.4006 | 0.68238 | 0.10029 | 1210 | Fixed Single Family Units | SB-07 | Desoto Exfiltration 19-ExA | 108.3026 | City of Satellite Beach | DEP | Desoto Exfiltration | Not provided. | Exfiltration Trench | Completed | 2013 | 97 | 14 | B | 108 | Not provided | Not provided | DEP | Not provided | G0082 | Structural | 2013 | Banana River Lagoon | Not provided | Not provided | Not provided | Table 5 and TA | yes | 76.7209 | 289.7583
2170 | City of Satellite Beach | Banana River | B | BR3-5, BR7 | 0.59 | 0.64 | 0.022271 | 9.5303 | 1.4006 | 0.21225 | 0.031194 | 1210 | Fixed Single Family Units | SB-07 | Desoto Exfiltration 19-ExA | 108.3026 | City of Satellite Beach | DEP | Desoto Exfiltration | Not provided. | Exfiltration Trench | Completed | 2013 | 97 | 14 | B | 108 | Not provided | Not provided | DEP | Not provided | G0082 | Structural | 2013 | Banana River Lagoon | Not provided | Not provided | Not provided | Table 5 and TA | yes | 39.2659 | 90.129
2171 | City of Satellite Beach | Banana River | B | BR3-5, BR7 | 0.59 | 0.64 | 0.0025445 | 9.5299 | 1.4006 | 0.024248 | 0.0035637 | 1200 | Residential, Medium Density-Two-five dwellingunits per acre | SB-07 | Desoto Exfiltration 19-ExA | 108.3026 | City of Satellite Beach | DEP | Desoto Exfiltration | Not provided. | Exfiltration Trench | Completed | 2013 | 97 | 14 | B | 108 | Not provided | Not provided | DEP | Not provided | G0082 | Structural | 2013 | Banana River Lagoon | Not provided | Not provided | Not provided | Table 5 and TA | yes | 47.8973 | 10.2971
2172 | City of Satellite Beach | Banana River | B | BR3-5, BR7 | 0.59 | 0.64 | 0.16804 | 9.5299 | 1.4006 | 1.6014 | 0.23535 | 1210 | Fixed Single Family Units | SB-07 | Desoto Exfiltration 19-ExA | 108.3026 | City of Satellite Beach | DEP | Desoto Exfiltration | Not provided. | Exfiltration Trench | Completed | 2013 | 97 | 14 | B | 108 | Not provided | Not provided | DEP | Not provided | G0082 | Structural | 2013 | Banana River Lagoon | Not provided | Not provided | Not provided | Table 5 and TA | yes | 107.2809 | 680.0155
2173 | City of Satellite Beach | Banana River | B | BR3-5, BR7 | 0.59 | 0.64 | 0.19851 | 9.5299 | 1.4006 | 1.8917 | 0.27802 | 1210 | Fixed Single Family Units | SB-07 | Desoto Exfiltration 19-ExA | 108.3026 | City of Satellite Beach | DEP | Desoto Exfiltration | Not provided. | Exfiltration Trench | Completed | 2013 | 97 | 14 | B | 108 | Not provided | Not provided | DEP | Not provided | G0082 | Structural | 2013 | Banana River Lagoon | Not provided | Not provided | Not provided | Table 5 and TA | yes | 114.7798 | 803.3263
2174 | City of Satellite Beach | Banana River | B | BR3-5, BR7 | 0.59 | 0.64 | 0.045731 | 9.5299 | 1.4006 | 0.43581 | 0.064049 | 1210 | Fixed Single Family Units | SB-07 | Desoto Exfiltration 19-ExA | 108.3026 | City of Satellite Beach | DEP | Desoto Exfiltration | Not provided. | Exfiltration Trench | Completed | 2013 | 97 | 14 | B | 108 | Not provided | Not provided | DEP | Not provided | G0082 | Structural | 2013 | Banana River Lagoon | Not provided | Not provided | Not provided | Table 5 and TA | yes | 78.2399 | 185.0659
2175 | City of Satellite Beach | Banana River | B | BR3-5, BR7 | 0.59 | 0.64 | 0.020652 | 9.5299 | 1.4006 | 0.19681 | 0.028924 | 1210 | Fixed Single Family Units | SB-07 | Desoto Exfiltration 19-ExA | 108.3026 | City of Satellite Beach | DEP | Desoto Exfiltration | Not provided. | Exfiltration Trench | Completed | 2013 | 97 | 14 | B | 108 | Not provided | Not provided | DEP | Not provided | G0082 | Structural | 2013 | Banana River Lagoon | Not provided | Not provided | Not provided | Table 5 and TA | yes | 44.331 | 83.5751
2176 | City of Satellite Beach | Banana River | B | BR3-5, BR7 | 0.59 | 0.64 | 0.11707 | 9.5299 | 1.4006 | 1.1156 | 0.16396 | 1210 | Fixed Single Family Units | SB-07 | Desoto Exfiltration 19-ExA | 108.3026 | City of Satellite Beach | DEP | Desoto Exfiltration | Not provided. | Exfiltration Trench | Completed | 2013 | 97 | 14 | B | 108 | Not provided | Not provided | DEP | Not provided | G0082 | Structural | 2013 | Banana River Lagoon | Not provided | Not provided | Not provided | Table 5 and TA | yes | 90.3565 | 473.7519
2177 | City of Satellite Beach | Banana River | B | BR3-5, BR7 | 0.59 | 0.64 | 0.065228 | 9.5299 | 1.4006 | 0.62161 | 0.091357 | 1210 | Fixed Single Family Units | SB-07 | Desoto Exfiltration 19-ExA | 108.3026 | City of Satellite Beach | DEP | Desoto Exfiltration | Not provided. | Exfiltration Trench | Completed | 2013 | 97 | 14 | B | 108 | Not provided | Not provided | DEP | Not provided | G0082 | Structural | 2013 | Banana River Lagoon | Not provided | Not provided | Not provided | Table 5 and TA | yes | 65.1405 | 263.9683
2178 | City of Satellite Beach | Banana River | B | BR3-5, BR7 | 0.59 | 0.64 | 0.036605 | 8.0491 | 1.1304 | 0.29464 | 0.04138 | 1200 | Residential, Medium Density-Two-five dwellingunits per acre | SB-07 | Desoto Exfiltration 19-ExA | 108.3026 | City of Satellite Beach | DEP | Desoto Exfiltration | Not provided. | Exfiltration Trench | Completed | 2013 | 97 | 14 | B | 108 | Not provided | Not provided | DEP | Not provided | G0082 | Structural | 2013 | Banana River Lagoon | Not provided | Not provided | Not provided | Table 5 and TA | yes | 105.9593 | 148.1356
2179 | City of Satellite Beach | Banana River | B | BR3-5, BR7 | 0.59 | 0.64 | 0.075505 | 8.0491 | 1.1304 | 0.60775 | 0.085354 | 1210 | Fixed Single Family Units | SB-07 | Desoto Exfiltration 19-ExA | 108.3026 | City of Satellite Beach | DEP | Desoto Exfiltration | Not provided. | Exfiltration Trench | Completed | 2013 | 97 | 14 | B | 108 | Not provided | Not provided | DEP | Not provided | G0082 | Structural | 2013 | Banana River Lagoon | Not provided | Not provided | Not provided | Table 5 and TA | yes | 70.2462 | 305.5581
2180 | City of Satellite Beach | Banana River | B | BR3-5, BR7 | 0.59 | 0.64 | 0.10432 | 8.0491 | 1.1304 | 0.83969 | 0.11793 | 1210 | Fixed Single Family Units | SB-07 | Desoto Exfiltration 19-ExA | 108.3026 | City of Satellite Beach | DEP | Desoto Exfiltration | Not provided. | Exfiltration Trench | Completed | 2013 | 97 | 14 | B | 108 | Not provided | Not provided | DEP | Not provided | G0082 | Structural | 2013 | Banana River Lagoon | Not provided | Not provided | Not provided | Table 5 and TA | yes | 83.9536 | 422.17
2181 | City of Satellite Beach | Banana River | B | BR3-5, BR7 | 0.59 | 0.64 | 0.023673 | 8.0491 | 1.1304 | 0.19055 | 0.026761 | 1210 | Fixed Single Family Units | SB-07 | Desoto Exfiltration 19-ExA | 108.3026 | City of Satellite Beach | DEP | Desoto Exfiltration | Not provided. | Exfiltration Trench | Completed | 2013 | 97 | 14 | B | 108 | Not provided | Not provided | DEP | Not provided | G0082 | Structural | 2013 | Banana River Lagoon | Not provided | Not provided | Not provided | Table 5 and TA | yes | 45.6637 | 95.8023
2182 | City of Satellite Beach | Banana River | B | BR3-5, BR7 | 0.59 | 0.64 | 0.17486 | 8.0491 | 1.1304 | 1.4075 | 0.19767 | 1210 | Fixed Single Family Units | SB-07 | Desoto Exfiltration 19-ExA | 108.3026 | City of Satellite Beach | DEP | Desoto Exfiltration | Not provided. | Exfiltration Trench | Completed | 2013 | 97 | 14 | B | 108 | Not provided | Not provided | DEP | Not provided | G0082 | Structural | 2013 | Banana River Lagoon | Not provided | Not provided | Not provided | Table 5 and TA | yes | 107.4445 | 707.6379
2183 | City of Satellite Beach | Banana River | B | BR3-5, BR7 | 0.59 | 0.64 | 0.17908 | 8.0491 | 1.1304 | 1.4414 | 0.20244 | 1210 | Fixed Single Family Units | SB-07 | Desoto Exfiltration 19-ExA | 108.3026 | City of Satellite Beach | DEP | Desoto Exfiltration | Not provided. | Exfiltration Trench | Completed | 2013 | 97 | 14 | B | 108 | Not provided | Not provided | DEP | Not provided | G0082 | Structural | 2013 | Banana River Lagoon | Not provided | Not provided | Not provided | Table 5 and TA | yes | 108.5423 | 724.7067
2184 | City of Satellite Beach | Banana River | B | BR3-5, BR7 | 0.59 | 0.64 | 0.023718 | 8.0491 | 1.1304 | 0.19091 | 0.026812 | 1210 | Fixed Single Family Units | SB-07 | Desoto Exfiltration 19-ExA | 108.3026 | City of Satellite Beach | DEP | Desoto Exfiltration | Not provided. | Exfiltration Trench | Completed | 2013 | 97 | 14 | B | 108 | Not provided | Not provided | DEP | Not provided | G0082 | Structural | 2013 | Banana River Lagoon | Not provided | Not provided | Not provided | Table 5 and TA | yes | 67.3971 | 95.985
2185 | City of Satellite Beach | Banana River | B | BR3-5, BR7 | 0.59 | 0.64 | 0.19349 | 9.5311 | 1.4007 | 1.8442 | 0.27103 | 1200 | Residential, Medium Density-Two-five dwellingunits per acre | SB-07 | Desoto Exfiltration 19-ExA | 108.3026 | City of Satellite Beach | DEP | Desoto Exfiltration | Not provided. | Exfiltration Trench | Completed | 2013 | 97 | 14 | B | 108 | Not provided | Not provided | DEP | Not provided | G0082 | Structural | 2013 | Banana River Lagoon | Not provided | Not provided | Not provided | Table 5 and TA | yes | 131.6355 | 783.0271
2186 | City of Satellite Beach | Banana River | B | BR3-5, BR7 | 0.59 | 0.64 | 0.11065 | 9.5311 | 1.4007 | 1.0546 | 0.15499 | 1210 | Fixed Single Family Units | SB-07 | Desoto Exfiltration 19-ExA | 108.3026 | City of Satellite Beach | DEP | Desoto Exfiltration | Not provided. | Exfiltration Trench | Completed | 2013 | 97 | 14 | B | 108 | Not provided | Not provided | DEP | Not provided | G0082 | Structural | 2013 | Banana River Lagoon | Not provided | Not provided | Not provided | Table 5 and TA | yes | 85.2756 | 447.7698
2187 | City of Satellite Beach | Banana River | B | BR3-5, BR7 | 0.59 | 0.64 | 0.089676 | 9.5311 | 1.4007 | 0.85471 | 0.12561 | 1210 | Fixed Single Family Units | SB-07 | Desoto Exfiltration 19-ExA | 108.3026 | City of Satellite Beach | DEP | Desoto Exfiltration | Not provided. | Exfiltration Trench | Completed | 2013 | 97 | 14 | B | 108 | Not provided | Not provided | DEP | Not provided | G0082 | Structural | 2013 | Banana River Lagoon | Not provided | Not provided | Not provided | Table 5 and TA | yes | 77.6566 | 362.9053
2188 | City of Satellite Beach | Banana River | B | BR3-5, BR7 | 0.59 | 0.64 | 0.00038918 | 9.5311 | 1.4007 | 0.0037093 | 0.00054514 | 1210 | Fixed Single Family Units | SB-07 | Desoto Exfiltration 19-ExA | 108.3026 | City of Satellite Beach | DEP | Desoto Exfiltration | Not provided. | Exfiltration Trench | Completed | 2013 | 97 | 14 | B | 108 | Not provided | Not provided | DEP | Not provided | G0082 | Structural | 2013 | Banana River Lagoon | Not provided | Not provided | Not provided | Table 5 and TA | yes | 13.9034 | 1.575
2189 | City of Satellite Beach | Banana River | B | BR3-5, BR7 | 0.59 | 0.64 | 0.089736 | 9.5311 | 1.4007 | 0.85528 | 0.1257 | 1210 | Fixed Single Family Units | SB-07 | Desoto Exfiltration 19-ExA | 108.3026 | City of Satellite Beach | DEP | Desoto Exfiltration | Not provided. | Exfiltration Trench | Completed | 2013 | 97 | 14 | B | 108 | Not provided | Not provided | DEP | Not provided | G0082 | Structural | 2013 | Banana River Lagoon | Not provided | Not provided | Not provided | Table 5 and TA | yes | 78.2321 | 363.1475
2190 | City of Satellite Beach | Banana River | B | BR3-5, BR7 | 0.59 | 0.64 | 0.10983 | 9.5311 | 1.4007 | 1.0468 | 0.15385 | 1210 | Fixed Single Family Units | SB-07 | Desoto Exfiltration 19-ExA | 108.3026 | City of Satellite Beach | DEP | Desoto Exfiltration | Not provided. | Exfiltration Trench | Completed | 2013 | 97 | 14 | B | 108 | Not provided | Not provided | DEP | Not provided | G0082 | Structural | 2013 | Banana River Lagoon | Not provided | Not provided | Not provided | Table 5 and TA | yes | 84.7322 | 444.4827
2191 | City of Satellite Beach | Banana River | B | BR3-5, BR7 | 0.59 | 0.64 | 0.014083 | 9.5311 | 1.4007 | 0.13422 | 0.019726 | 1210 | Fixed Single Family Units | SB-07 | Desoto Exfiltration 19-ExA | 108.3026 | City of Satellite Beach | DEP | Desoto Exfiltration | Not provided. | Exfiltration Trench | Completed | 2013 | 97 | 14 | B | 108 | Not provided | Not provided | DEP | Not provided | G0082 | Structural | 2013 | Banana River Lagoon | Not provided | Not provided | Not provided | Table 5 and TA | yes | 43.1488 | 56.9899
2192 | City of Satellite Beach | Banana River | B | BR3-5, BR7 | 0.59 | 0.64 | 0.0099096 | 9.5311 | 1.4007 | 0.094449 | 0.013881 | 1210 | Fixed Single Family Units | SB-07 | Desoto Exfiltration 19-ExA | 108.3026 | City of Satellite Beach | DEP | Desoto Exfiltration | Not provided. | Exfiltration Trench | Completed | 2013 | 97 | 14 | B | 108 | Not provided | Not provided | DEP | Not provided | G0082 | Structural | 2013 | Banana River Lagoon | Not provided | Not provided | Not provided | Table 5 and TA | yes | 37.0581 | 40.1027
2193 | City of Satellite Beach | Banana River | B | BR3-5, BR7 | 0.59 | 0.64 | 0.30503 | 9.531 | 1.4007 | 2.9073 | 0.42727 | 1200 | Residential, Medium Density-Two-five dwellingunits per acre | SB-07 | Desoto Exfiltration 19-ExA | 108.3026 | City of Satellite Beach | DEP | Desoto Exfiltration | Not provided. | Exfiltration Trench | Completed | 2013 | 97 | 14 | B | 108 | Not provided | Not provided | DEP | Not provided | G0082 | Structural | 2013 | Banana River Lagoon | Not provided | Not provided | Not provided | Table 5 and TA | yes | 194.4145 | 1234.4174
2194 | City of Satellite Beach | Banana River | B | BR3-5, BR7 | 0.59 | 0.64 | 0.0028443 | 9.531 | 1.4007 | 0.027109 | 0.0039842 | 1210 | Fixed Single Family Units | SB-07 | Desoto Exfiltration 19-ExA | 108.3026 | City of Satellite Beach | DEP | Desoto Exfiltration | Not provided. | Exfiltration Trench | Completed | 2013 | 97 | 14 | B | 108 | Not provided | Not provided | DEP | Not provided | G0082 | Structural | 2013 | Banana River Lagoon | Not provided | Not provided | Not provided | Table 5 and TA | yes | 62.3291 | 11.5105
2195 | City of Satellite Beach | Banana River | B | BR3-5, BR7 | 0.59 | 0.64 | 0.23663 | 9.531 | 1.4007 | 2.2553 | 0.33145 | 1210 | Fixed Single Family Units | SB-07 | Desoto Exfiltration 19-ExA | 108.3026 | City of Satellite Beach | DEP | Desoto Exfiltration | Not provided. | Exfiltration Trench | Completed | 2013 | 97 | 14 | B | 108 | Not provided | Not provided | DEP | Not provided | G0082 | Structural | 2013 | Banana River Lagoon | Not provided | Not provided | Not provided | Table 5 and TA | yes | 121.5163 | 957.5939
2196 | City of Satellite Beach | Banana River | B | BR3-5, BR7 | 0.59 | 0.64 | 0.019293 | 9.531 | 1.4007 | 0.18388 | 0.027025 | 1210 | Fixed Single Family Units | SB-07 | Desoto Exfiltration 19-ExA | 108.3026 | City of Satellite Beach | DEP | Desoto Exfiltration | Not provided. | Exfiltration Trench | Completed | 2013 | 97 | 14 | B | 108 | Not provided | Not provided | DEP | Not provided | G0082 | Structural | 2013 | Banana River Lagoon | Not provided | Not provided | Not provided | Table 5 and TA | yes | 64.5347 | 78.077
2197 | City of Satellite Beach | Banana River | B | BR3-5, BR7 | 0.59 | 0.64 | 0.04971 | 9.531 | 1.4007 | 0.47379 | 0.069631 | 1210 | Fixed Single Family Units | SB-07 | Desoto Exfiltration 19-ExA | 108.3026 | City of Satellite Beach | DEP | Desoto Exfiltration | Not provided. | Exfiltration Trench | Completed | 2013 | 97 | 14 | B | 108 | Not provided | Not provided | DEP | Not provided | G0082 | Structural | 2013 | Banana River Lagoon | Not provided | Not provided | Not provided | Table 5 and TA | yes | 73.3804 | 201.169
2198 | City of Satellite Beach | Banana River | B | BR3-5, BR7 | 0.59 | 0.64 | 0.0042582 | 9.531 | 1.4007 | 0.040585 | 0.0059646 | 1210 | Fixed Single Family Units | SB-07 | Desoto Exfiltration 19-ExA | 108.3026 | City of Satellite Beach | DEP | Desoto Exfiltration | Not provided. | Exfiltration Trench | Completed | 2013 | 97 | 14 | B | 108 | Not provided | Not provided | DEP | Not provided | G0082 | Structural | 2013 | Banana River Lagoon | Not provided | Not provided | Not provided | Table 5 and TA | yes | 16.9967 | 17.2322
2199 | City of Satellite Beach | Banana River | B | BR3-5, BR7 | 0.59 | 0.64 | 0.061293 | 9.5307 | 1.4007 | 0.58417 | 0.085853 | 1200 | Residential, Medium Density-Two-five dwellingunits per acre | SB-07 | Desoto Exfiltration 19-ExA | 108.3026 | City of Satellite Beach | DEP | Desoto Exfiltration | Not provided. | Exfiltration Trench | Completed | 2013 | 97 | 14 | B | 108 | Not provided | Not provided | DEP | Not provided | G0082 | Structural | 2013 | Banana River Lagoon | Not provided | Not provided | Not provided | Table 5 and TA | yes | 109.4299 | 248.0451
2200 | City of Satellite Beach | Banana River | B | BR3-5, BR7 | 0.59 | 0.64 | 0.026607 | 9.5307 | 1.4007 | 0.25359 | 0.037269 | 1210 | Fixed Single Family Units | SB-07 | Desoto Exfiltration 19-ExA | 108.3026 | City of Satellite Beach | DEP | Desoto Exfiltration | Not provided. | Exfiltration Trench | Completed | 2013 | 97 | 14 | B | 108 | Not provided | Not provided | DEP | Not provided | G0082 | Structural | 2013 | Banana River Lagoon | Not provided | Not provided | Not provided | Table 5 and TA | yes | 72.8134 | 107.6764
2201 | City of Satellite Beach | Banana River | B | BR3-5, BR7 | 0.59 | 0.64 | 0.18116 | 9.5307 | 1.4007 | 1.7266 | 0.25376 | 1210 | Fixed Single Family Units | SB-07 | Desoto Exfiltration 19-ExA | 108.3026 | City of Satellite Beach | DEP | Desoto Exfiltration | Not provided. | Exfiltration Trench | Completed | 2013 | 97 | 14 | B | 108 | Not provided | Not provided | DEP | Not provided | G0082 | Structural | 2013 | Banana River Lagoon | Not provided | Not provided | Not provided | Table 5 and TA | yes | 110.7481 | 733.1487
2202 | City of Satellite Beach | Banana River | B | BR3-5, BR7 | 0.59 | 0.64 | 0.1956 | 9.5307 | 1.4007 | 1.8642 | 0.27398 | 1210 | Fixed Single Family Units | SB-07 | Desoto Exfiltration 19-ExA | 108.3026 | City of Satellite Beach | DEP | Desoto Exfiltration | Not provided. | Exfiltration Trench | Completed | 2013 | 97 | 14 | B | 108 | Not provided | Not provided | DEP | Not provided | G0082 | Structural | 2013 | Banana River Lagoon | Not provided | Not provided | Not provided | Table 5 and TA | yes | 113.9746 | 791.5644
2203 | City of Satellite Beach | Banana River | B | BR3-5, BR7 | 0.59 | 0.64 | 0.073173 | 9.5307 | 1.4007 | 0.69739 | 0.10249 | 1210 | Fixed Single Family Units | SB-07 | Desoto Exfiltration 19-ExA | 108.3026 | City of Satellite Beach | DEP | Desoto Exfiltration | Not provided. | Exfiltration Trench | Completed | 2013 | 97 | 14 | B | 108 | Not provided | Not provided | DEP | Not provided | G0082 | Structural | 2013 | Banana River Lagoon | Not provided | Not provided | Not provided | Table 5 and TA | yes | 71.7044 | 296.1206
2204 | City of Satellite Beach | Banana River | B | BR3-5, BR7 | 0.59 | 0.64 | 0.073096 | 9.5307 | 1.4007 | 0.69666 | 0.10239 | 1210 | Fixed Single Family Units | SB-07 | Desoto Exfiltration 19-ExA | 108.3026 | City of Satellite Beach | DEP | Desoto Exfiltration | Not provided. | Exfiltration Trench | Completed | 2013 | 97 | 14 | B | 108 | Not provided | Not provided | DEP | Not provided | G0082 | Structural | 2013 | Banana River Lagoon | Not provided | Not provided | Not provided | Table 5 and TA | yes | 73.3126 | 295.8085
2205 | City of Satellite Beach | Banana River | B | BR3-5, BR7 | 0.59 | 0.64 | 0.0068291 | 9.5307 | 1.4007 | 0.065086 | 0.0095655 | 1210 | Fixed Single Family Units | SB-07 | Desoto Exfiltration 19-ExA | 108.3026 | City of Satellite Beach | DEP | Desoto Exfiltration | Not provided. | Exfiltration Trench | Completed | 2013 | 97 | 14 | B | 108 | Not provided | Not provided | DEP | Not provided | G0082 | Structural | 2013 | Banana River Lagoon | Not provided | Not provided | Not provided | Table 5 and TA | yes | 27.8428 | 27.6363
2206 | City of Satellite Beach | Banana River | B | BR3-5, BR7 | 0.59 | 0.64 | 0.0047637 | 9.5303 | 1.4006 | 0.045399 | 0.0066722 | 1200 | Residential, Medium Density-Two-five dwellingunits per acre | SB-07 | Desoto Exfiltration 19-ExA | 108.3026 | City of Satellite Beach | DEP | Desoto Exfiltration | Not provided. | Exfiltration Trench | Completed | 2013 | 97 | 14 | B | 108 | Not provided | Not provided | DEP | Not provided | G0082 | Structural | 2013 | Banana River Lagoon | Not provided | Not provided | Not provided | Table 5 and TA | yes | 17.5542 | 19.2779
2207 | City of Satellite Beach | Banana River | B | BR3-5, BR7 | 0.59 | 0.64 | 0.022517 | 9.5303 | 1.4006 | 0.21459 | 0.031538 | 1210 | Fixed Single Family Units | SB-07 | Desoto Exfiltration 19-ExA | 108.3026 | City of Satellite Beach | DEP | Desoto Exfiltration | Not provided. | Exfiltration Trench | Completed | 2013 | 97 | 14 | B | 108 | Not provided | Not provided | DEP | Not provided | G0082 | Structural | 2013 | Banana River Lagoon | Not provided | Not provided | Not provided | Table 5 and TA | yes | 78.8862 | 91.122
2208 | City of Satellite Beach | Banana River | B | BR3-5, BR7 | 0.59 | 0.64 | 0.037489 | 9.5303 | 1.4006 | 0.35728 | 0.052508 | 1210 | Fixed Single Family Units | SB-07 | Desoto Exfiltration 19-ExA | 108.3026 | City of Satellite Beach | DEP | Desoto Exfiltration | Not provided. | Exfiltration Trench | Completed | 2013 | 97 | 14 | B | 108 | Not provided | Not provided | DEP | Not provided | G0082 | Structural | 2013 | Banana River Lagoon | Not provided | Not provided | Not provided | Table 5 and TA | yes | 52.0994 | 151.7122
2209 | City of Satellite Beach | Banana River | B | BR3-5, BR7 | 0.59 | 0.64 | 0.018719 | 9.5303 | 1.4006 | 0.1784 | 0.026219 | 1210 | Fixed Single Family Units | SB-07 | Desoto Exfiltration 19-ExA | 108.3026 | City of Satellite Beach | DEP | Desoto Exfiltration | Not provided. | Exfiltration Trench | Completed | 2013 | 97 | 14 | B | 108 | Not provided | Not provided | DEP | Not provided | G0082 | Structural | 2013 | Banana River Lagoon | Not provided | Not provided | Not provided | Table 5 and TA | yes | 71.4891 | 75.7534
2210 | City of Satellite Beach | Banana River | B | BR3-5, BR7 | 0.59 | 0.64 | 0.0049216 | 9.5303 | 1.4006 | 0.046905 | 0.0068934 | 1210 | Fixed Single Family Units | SB-07 | Desoto Exfiltration 19-ExA | 108.3026 | City of Satellite Beach | DEP | Desoto Exfiltration | Not provided. | Exfiltration Trench | Completed | 2013 | 97 | 14 | B | 108 | Not provided | Not provided | DEP | Not provided | G0082 | Structural | 2013 | Banana River Lagoon | Not provided | Not provided | Not provided | Table 5 and TA | yes | 27.7897 | 19.9171
2211 | City of Satellite Beach | Banana River | B | BR3-5, BR7 | 0.59 | 0.64 | 0.1593 | 9.529 | 1.4004 | 1.518 | 0.2231 | 1210 | Fixed Single Family Units | SB-08 | Desoto Exfiltration 19-ExB | 7.741 | City of Satellite Beach | DEP | Desoto Exfiltration | Not provided. | Exfiltration Trench | Completed | 2013 | 25 | 4 | B | 8 | Not provided | Not provided | DEP | Not provided | G0082 | Structural | 2013 | Banana River Lagoon | Not provided | Not provided | Not provided | Table 5 and TA | yes | 101.9271 | 644.6827
2212 | City of Satellite Beach | Banana River | B | BR3-5, BR7 | 0.59 | 0.64 | 0.16832 | 9.529 | 1.4004 | 1.6039 | 0.23572 | 1210 | Fixed Single Family Units | SB-08 | Desoto Exfiltration 19-ExB | 7.741 | City of Satellite Beach | DEP | Desoto Exfiltration | Not provided. | Exfiltration Trench | Completed | 2013 | 25 | 4 | B | 8 | Not provided | Not provided | DEP | Not provided | G0082 | Structural | 2013 | Banana River Lagoon | Not provided | Not provided | Not provided | Table 5 and TA | yes | 104.9145 | 681.1614
2213 | City of Satellite Beach | Banana River | B | BR3-5, BR7 | 0.59 | 0.64 | 0.018795 | 9.529 | 1.4004 | 0.1791 | 0.026322 | 1210 | Fixed Single Family Units | SB-08 | Desoto Exfiltration 19-ExB | 7.741 | City of Satellite Beach | DEP | Desoto Exfiltration | Not provided. | Exfiltration Trench | Completed | 2013 | 25 | 4 | B | 8 | Not provided | Not provided | DEP | Not provided | G0082 | Structural | 2013 | Banana River Lagoon | Not provided | Not provided | Not provided | Table 5 and TA | yes | 63.1213 | 76.0617
2214 | City of Satellite Beach | Banana River | B | BR3-5, BR7 | 0.59 | 0.64 | 0.0020859 | 9.529 | 1.4004 | 0.019876 | 0.0029212 | 1210 | Fixed Single Family Units | SB-08 | Desoto Exfiltration 19-ExB | 7.741 | City of Satellite Beach | DEP | Desoto Exfiltration | Not provided. | Exfiltration Trench | Completed | 2013 | 25 | 4 | B | 8 | Not provided | Not provided | DEP | Not provided | G0082 | Structural | 2013 | Banana River Lagoon | Not provided | Not provided | Not provided | Table 5 and TA | yes | 37.1697 | 8.4412
2215 | City of Satellite Beach | Banana River | B | BR3-5, BR7 | 0.59 | 0.64 | 0.022257 | 9.529 | 1.4004 | 0.21209 | 0.03117 | 1210 | Fixed Single Family Units | SB-08 | Desoto Exfiltration 19-ExB | 7.741 | City of Satellite Beach | DEP | Desoto Exfiltration | Not provided. | Exfiltration Trench | Completed | 2013 | 25 | 4 | B | 8 | Not provided | Not provided | DEP | Not provided | G0082 | Structural | 2013 | Banana River Lagoon | Not provided | Not provided | Not provided | Table 5 and TA | yes | 89.7939 | 90.0702
2216 | City of Satellite Beach | Banana River | B | BR3-5, BR7 | 0.59 | 0.64 | 0.12065 | 9.5284 | 1.4004 | 1.1496 | 0.16895 | 1200 | Residential, Medium Density-Two-five dwellingunits per acre | SB-08 | Desoto Exfiltration 19-ExB | 7.741 | City of Satellite Beach | DEP | Desoto Exfiltration | Not provided. | Exfiltration Trench | Completed | 2013 | 25 | 4 | B | 8 | Not provided | Not provided | DEP | Not provided | G0082 | Structural | 2013 | Banana River Lagoon | Not provided | Not provided | Not provided | Table 5 and TA | yes | 113.052 | 488.2427
2217 | City of Satellite Beach | Banana River | B | BR3-5, BR7 | 0.59 | 0.64 | 0.032717 | 9.5284 | 1.4004 | 0.31174 | 0.045815 | 1210 | Fixed Single Family Units | SB-08 | Desoto Exfiltration 19-ExB | 7.741 | City of Satellite Beach | DEP | Desoto Exfiltration | Not provided. | Exfiltration Trench | Completed | 2013 | 25 | 4 | B | 8 | Not provided | Not provided | DEP | Not provided | G0082 | Structural | 2013 | Banana River Lagoon | Not provided | Not provided | Not provided | Table 5 and TA | yes | 53.9032 | 132.3993
2218 | City of Satellite Beach | Banana River | B | BR3-5, BR7 | 0.59 | 0.64 | 0.04591 | 9.5284 | 1.4004 | 0.43745 | 0.06429 | 1210 | Fixed Single Family Units | SB-08 | Desoto Exfiltration 19-ExB | 7.741 | City of Satellite Beach | DEP | Desoto Exfiltration | Not provided. | Exfiltration Trench | Completed | 2013 | 25 | 4 | B | 8 | Not provided | Not provided | DEP | Not provided | G0082 | Structural | 2013 | Banana River Lagoon | Not provided | Not provided | Not provided | Table 5 and TA | yes | 65.8896 | 185.7903
2219 | City of Satellite Beach | Banana River | B | BR3-5, BR7 | 0.59 | 0.64 | 0.0072183 | 9.5284 | 1.4004 | 0.068779 | 0.010108 | 1210 | Fixed Single Family Units | SB-08 | Desoto Exfiltration 19-ExB | 7.741 | City of Satellite Beach | DEP | Desoto Exfiltration | Not provided. | Exfiltration Trench | Completed | 2013 | 25 | 4 | B | 8 | Not provided | Not provided | DEP | Not provided | G0082 | Structural | 2013 | Banana River Lagoon | Not provided | Not provided | Not provided | Table 5 and TA | yes | 22.8717 | 29.2115
2220 | City of Satellite Beach | Banana River | B | BR3-5, BR7 | 0.59 | 0.64 | 0.093558 | 9.5284 | 1.4004 | 0.89146 | 0.13102 | 1210 | Fixed Single Family Units | SB-08 | Desoto Exfiltration 19-ExB | 7.741 | City of Satellite Beach | DEP | Desoto Exfiltration | Not provided. | Exfiltration Trench | Completed | 2013 | 25 | 4 | B | 8 | Not provided | Not provided | DEP | Not provided | G0082 | Structural | 2013 | Banana River Lagoon | Not provided | Not provided | Not provided | Table 5 and TA | yes | 99.9838 | 378.6154
2221 | City of Satellite Beach | Banana River | B | BR3-5, BR7 | 0.59 | 0.64 | 0.19795 | 9.5284 | 1.4004 | 1.8861 | 0.2772 | 1210 | Fixed Single Family Units | SB-08 | Desoto Exfiltration 19-ExB | 7.741 | City of Satellite Beach | DEP | Desoto Exfiltration | Not provided. | Exfiltration Trench | Completed | 2013 | 25 | 4 | B | 8 | Not provided | Not provided | DEP | Not provided | G0082 | Structural | 2013 | Banana River Lagoon | Not provided | Not provided | Not provided | Table 5 and TA | yes | 117.0142 | 801.0625
2222 | City of Satellite Beach | Banana River | B | BR3-5, BR7 | 0.59 | 0.64 | 0.00023286 | 9.5284 | 1.4004 | 0.0022188 | 0.00032609 | 1210 | Fixed Single Family Units | SB-08 | Desoto Exfiltration 19-ExB | 7.741 | City of Satellite Beach | DEP | Desoto Exfiltration | Not provided. | Exfiltration Trench | Completed | 2013 | 25 | 4 | B | 8 | Not provided | Not provided | DEP | Not provided | G0082 | Structural | 2013 | Banana River Lagoon | Not provided | Not provided | Not provided | Table 5 and TA | yes | 4.0452 | 0.94234
2223 | City of Satellite Beach | Banana River | B | BR3-5, BR7 | 0.59 | 0.64 | 0.11953 | 9.5284 | 1.4004 | 1.139 | 0.16739 | 1210 | Fixed Single Family Units | SB-08 | Desoto Exfiltration 19-ExB | 7.741 | City of Satellite Beach | DEP | Desoto Exfiltration | Not provided. | Exfiltration Trench | Completed | 2013 | 25 | 4 | B | 8 | Not provided | Not provided | DEP | Not provided | G0082 | Structural | 2013 | Banana River Lagoon | Not provided | Not provided | Not provided | Table 5 and TA | yes | 94.2107 | 483.736
2224 | City of Satellite Beach | Banana River | B | BR3-5, BR7 | 0.59 | 0.64 | 0.013056 | 9.5284 | 1.4004 | 0.1244 | 0.018283 | 1200 | Residential, Medium Density-Two-five dwellingunits per acre | SB-08 | Desoto Exfiltration 19-ExB | 7.741 | City of Satellite Beach | DEP | Desoto Exfiltration | Not provided. | Exfiltration Trench | Completed | 2013 | 25 | 4 | B | 8 | Not provided | Not provided | DEP | Not provided | G0082 | Structural | 2013 | Banana River Lagoon | Not provided | Not provided | Not provided | Table 5 and TA | yes | 46.64 | 52.8355
2225 | City of Satellite Beach | Banana River | B | BR3-5, BR7 | 0.59 | 0.64 | 0.04787 | 9.5284 | 1.4004 | 0.45613 | 0.067036 | 1210 | Fixed Single Family Units | SB-08 | Desoto Exfiltration 19-ExB | 7.741 | City of Satellite Beach | DEP | Desoto Exfiltration | Not provided. | Exfiltration Trench | Completed | 2013 | 25 | 4 | B | 8 | Not provided | Not provided | DEP | Not provided | G0082 | Structural | 2013 | Banana River Lagoon | Not provided | Not provided | Not provided | Table 5 and TA | yes | 55.9218 | 193.7232
2226 | City of Satellite Beach | Banana River | B | BR3-5, BR7 | 0.59 | 0.64 | 0.018018 | 9.5284 | 1.4004 | 0.17169 | 0.025232 | 1210 | Fixed Single Family Units | SB-08 | Desoto Exfiltration 19-ExB | 7.741 | City of Satellite Beach | DEP | Desoto Exfiltration | Not provided. | Exfiltration Trench | Completed | 2013 | 25 | 4 | B | 8 | Not provided | Not provided | DEP | Not provided | G0082 | Structural | 2013 | Banana River Lagoon | Not provided | Not provided | Not provided | Table 5 and TA | yes | 36.5937 | 72.9173
2227 | City of Satellite Beach | Banana River | B | BR3-5, BR7 | 0.59 | 0.64 | 0.040333 | 9.5284 | 1.4004 | 0.38431 | 0.056481 | 1210 | Fixed Single Family Units | SB-08 | Desoto Exfiltration 19-ExB | 7.741 | City of Satellite Beach | DEP | Desoto Exfiltration | Not provided. | Exfiltration Trench | Completed | 2013 | 25 | 4 | B | 8 | Not provided | Not provided | DEP | Not provided | G0082 | Structural | 2013 | Banana River Lagoon | Not provided | Not provided | Not provided | Table 5 and TA | yes | 74.3737 | 163.2211
2228 | City of Satellite Beach | Banana River | B | BR3-5, BR7 | 0.59 | 0.64 | 0.13887 | 9.5284 | 1.4004 | 1.3232 | 0.19447 | 1210 | Fixed Single Family Units | SB-08 | Desoto Exfiltration 19-ExB | 7.741 | City of Satellite Beach | DEP | Desoto Exfiltration | Not provided. | Exfiltration Trench | Completed | 2013 | 25 | 4 | B | 8 | Not provided | Not provided | DEP | Not provided | G0082 | Structural | 2013 | Banana River Lagoon | Not provided | Not provided | Not provided | Table 5 and TA | yes | 101.4259 | 561.9865
2229 | City of Satellite Beach | Banana River | B | BR3-5, BR7 | 0.59 | 0.64 | 0.068242 | 9.5284 | 1.4004 | 0.65024 | 0.095563 | 1200 | Residential, Medium Density-Two-five dwellingunits per acre | SB-08 | Desoto Exfiltration 19-ExB | 7.741 | City of Satellite Beach | DEP | Desoto Exfiltration | Not provided. | Exfiltration Trench | Completed | 2013 | 25 | 4 | B | 8 | Not provided | Not provided | DEP | Not provided | G0082 | Structural | 2013 | Banana River Lagoon | Not provided | Not provided | Not provided | Table 5 and TA | yes | 80.2301 | 276.1648
2230 | City of Satellite Beach | Banana River | B | BR3-5, BR7 | 0.59 | 0.64 | 0.04421 | 9.5284 | 1.4004 | 0.42125 | 0.06191 | 1210 | Fixed Single Family Units | SB-08 | Desoto Exfiltration 19-ExB | 7.741 | City of Satellite Beach | DEP | Desoto Exfiltration | Not provided. | Exfiltration Trench | Completed | 2013 | 25 | 4 | B | 8 | Not provided | Not provided | DEP | Not provided | G0082 | Structural | 2013 | Banana River Lagoon | Not provided | Not provided | Not provided | Table 5 and TA | yes | 61.0943 | 178.9124
2231 | City of Satellite Beach | Banana River | B | BR3-5, BR7 | 0.59 | 0.64 | 0.057667 | 9.5284 | 1.4004 | 0.54947 | 0.080754 | 1210 | Fixed Single Family Units | SB-08 | Desoto Exfiltration 19-ExB | 7.741 | City of Satellite Beach | DEP | Desoto Exfiltration | Not provided. | Exfiltration Trench | Completed | 2013 | 25 | 4 | B | 8 | Not provided | Not provided | DEP | Not provided | G0082 | Structural | 2013 | Banana River Lagoon | Not provided | Not provided | Not provided | Table 5 and TA | yes | 71.0709 | 233.3681
2232 | City of Satellite Beach | Banana River | B | BR3-5, BR7 | 0.59 | 0.64 | 0.0011542 | 9.5284 | 1.4004 | 0.010998 | 0.0016163 | 1210 | Fixed Single Family Units | SB-08 | Desoto Exfiltration 19-ExB | 7.741 | City of Satellite Beach | DEP | Desoto Exfiltration | Not provided. | Exfiltration Trench | Completed | 2013 | 25 | 4 | B | 8 | Not provided | Not provided | DEP | Not provided | G0082 | Structural | 2013 | Banana River Lagoon | Not provided | Not provided | Not provided | Table 5 and TA | yes | 19.3263 | 4.6709
2233 | City of Satellite Beach | Banana River | B | BR3-5, BR7 | 0.59 | 0.64 | 0.079256 | 9.5284 | 1.4004 | 0.75518 | 0.11099 | 1210 | Fixed Single Family Units | SB-08 | Desoto Exfiltration 19-ExB | 7.741 | City of Satellite Beach | DEP | Desoto Exfiltration | Not provided. | Exfiltration Trench | Completed | 2013 | 25 | 4 | B | 8 | Not provided | Not provided | DEP | Not provided | G0082 | Structural | 2013 | Banana River Lagoon | Not provided | Not provided | Not provided | Table 5 and TA | yes | 84.6278 | 320.7363
2234 | City of Satellite Beach | Banana River | B | BR3-5, BR7 | 0.59 | 0.64 | 0.22419 | 9.5284 | 1.4004 | 2.1361 | 0.31394 | 1210 | Fixed Single Family Units | SB-08 | Desoto Exfiltration 19-ExB | 7.741 | City of Satellite Beach | DEP | Desoto Exfiltration | Not provided. | Exfiltration Trench | Completed | 2013 | 25 | 4 | B | 8 | Not provided | Not provided | DEP | Not provided | G0082 | Structural | 2013 | Banana River Lagoon | Not provided | Not provided | Not provided | Table 5 and TA | yes | 124.6468 | 907.2507
2235 | City of Satellite Beach | Banana River | B | BR3-5, BR7 | 0.59 | 0.64 | 0.10548 | 9.5284 | 1.4004 | 1.0051 | 0.14771 | 1210 | Fixed Single Family Units | SB-08 | Desoto Exfiltration 19-ExB | 7.741 | City of Satellite Beach | DEP | Desoto Exfiltration | Not provided. | Exfiltration Trench | Completed | 2013 | 25 | 4 | B | 8 | Not provided | Not provided | DEP | Not provided | G0082 | Structural | 2013 | Banana River Lagoon | Not provided | Not provided | Not provided | Table 5 and TA | yes | 96.1521 | 426.8617
2236 | City of Satellite Beach | Banana River | B | BR3-5, BR7 | 0.59 | 0.64 | 0.36414 | 9.529 | 1.4004 | 3.4699 | 0.50996 | 1200 | Residential, Medium Density-Two-five dwellingunits per acre | SB-08 | Desoto Exfiltration 19-ExB | 7.741 | City of Satellite Beach | DEP | Desoto Exfiltration | Not provided. | Exfiltration Trench | Completed | 2013 | 25 | 4 | B | 8 | Not provided | Not provided | DEP | Not provided | G0082 | Structural | 2013 | Banana River Lagoon | Not provided | Not provided | Not provided | Table 5 and TA | yes | 159.0067 | 1473.6373
2237 | City of Satellite Beach | Banana River | B | BR3-5, BR7 | 0.59 | 0.64 | 0.037804 | 9.529 | 1.4004 | 0.36023 | 0.052942 | 1210 | Fixed Single Family Units | SB-08 | Desoto Exfiltration 19-ExB | 7.741 | City of Satellite Beach | DEP | Desoto Exfiltration | Not provided. | Exfiltration Trench | Completed | 2013 | 25 | 4 | B | 8 | Not provided | Not provided | DEP | Not provided | G0082 | Structural | 2013 | Banana River Lagoon | Not provided | Not provided | Not provided | Table 5 and TA | yes | 60.9079 | 152.9857
2238 | City of Satellite Beach | Banana River | B | BR3-5, BR7 | 0.59 | 0.64 | 0.032725 | 9.529 | 1.4004 | 0.31184 | 0.04583 | 1210 | Fixed Single Family Units | SB-08 | Desoto Exfiltration 19-ExB | 7.741 | City of Satellite Beach | DEP | Desoto Exfiltration | Not provided. | Exfiltration Trench | Completed | 2013 | 25 | 4 | B | 8 | Not provided | Not provided | DEP | Not provided | G0082 | Structural | 2013 | Banana River Lagoon | Not provided | Not provided | Not provided | Table 5 and TA | yes | 59.5223 | 132.4334
2239 | City of Satellite Beach | Banana River | B | BR3-5, BR7 | 0.59 | 0.64 | 0.001982 | 9.529 | 1.4004 | 0.018886 | 0.0027757 | 1210 | Fixed Single Family Units | SB-08 | Desoto Exfiltration 19-ExB | 7.741 | City of Satellite Beach | DEP | Desoto Exfiltration | Not provided. | Exfiltration Trench | Completed | 2013 | 25 | 4 | B | 8 | Not provided | Not provided | DEP | Not provided | G0082 | Structural | 2013 | Banana River Lagoon | Not provided | Not provided | Not provided | Table 5 and TA | yes | 13.1867 | 8.0208
2240 | City of Satellite Beach | Banana River | B | BR3-5, BR7 | 0.59 | 0.64 | 0.10957 | 9.5284 | 1.4004 | 1.044 | 0.15344 | 1200 | Residential, Medium Density-Two-five dwellingunits per acre | SB-08 | Desoto Exfiltration 19-ExB | 7.741 | City of Satellite Beach | DEP | Desoto Exfiltration | Not provided. | Exfiltration Trench | Completed | 2013 | 25 | 4 | B | 8 | Not provided | Not provided | DEP | Not provided | G0082 | Structural | 2013 | Banana River Lagoon | Not provided | Not provided | Not provided | Table 5 and TA | yes | 143.9057 | 443.4167
2241 | City of Satellite Beach | Banana River | B | BR3-5, BR7 | 0.59 | 0.64 | 0.15716 | 9.5284 | 1.4004 | 1.4974 | 0.22008 | 1210 | Fixed Single Family Units | SB-08 | Desoto Exfiltration 19-ExB | 7.741 | City of Satellite Beach | DEP | Desoto Exfiltration | Not provided. | Exfiltration Trench | Completed | 2013 | 25 | 4 | B | 8 | Not provided | Not provided | DEP | Not provided | G0082 | Structural | 2013 | Banana River Lagoon | Not provided | Not provided | Not provided | Table 5 and TA | yes | 102.1473 | 635.9872
2242 | City of Satellite Beach | Banana River | B | BR3-5, BR7 | 0.59 | 0.64 | 0.028811 | 9.5284 | 1.4004 | 0.27453 | 0.040347 | 1210 | Fixed Single Family Units | SB-08 | Desoto Exfiltration 19-ExB | 7.741 | City of Satellite Beach | DEP | Desoto Exfiltration | Not provided. | Exfiltration Trench | Completed | 2013 | 25 | 4 | B | 8 | Not provided | Not provided | DEP | Not provided | G0082 | Structural | 2013 | Banana River Lagoon | Not provided | Not provided | Not provided | Table 5 and TA | yes | 51.768 | 116.5958
2243 | City of Satellite Beach | Banana River | B | BR3-5, BR7 | 0.59 | 0.64 | 0.00012124 | 9.5284 | 1.4004 | 0.0011553 | 0.00016978 | 1210 | Fixed Single Family Units | SB-08 | Desoto Exfiltration 19-ExB | 7.741 | City of Satellite Beach | DEP | Desoto Exfiltration | Not provided. | Exfiltration Trench | Completed | 2013 | 25 | 4 | B | 8 | Not provided | Not provided | DEP | Not provided | G0082 | Structural | 2013 | Banana River Lagoon | Not provided | Not provided | Not provided | Table 5 and TA | yes | 3.7119 | 0.49065
2244 | City of Satellite Beach | Banana River | B | BR3-5, BR7 | 0.59 | 0.64 | 0.0064921 | 9.5284 | 1.4004 | 0.06186 | 0.0090914 | 1200 | Residential, Medium Density-Two-five dwellingunits per acre | SB-08 | Desoto Exfiltration 19-ExB | 7.741 | City of Satellite Beach | DEP | Desoto Exfiltration | Not provided. | Exfiltration Trench | Completed | 2013 | 25 | 4 | B | 8 | Not provided | Not provided | DEP | Not provided | G0082 | Structural | 2013 | Banana River Lagoon | Not provided | Not provided | Not provided | Table 5 and TA | yes | 32.8933 | 26.2728
2245 | City of Satellite Beach | Banana River | B | BR3-5, BR7 | 0.59 | 0.64 | 0.36338 | 9.5284 | 1.4004 | 3.4625 | 0.50887 | 1200 | Residential, Medium Density-Two-five dwellingunits per acre | SB-08 | Desoto Exfiltration 19-ExB | 7.741 | City of Satellite Beach | DEP | Desoto Exfiltration | Not provided. | Exfiltration Trench | Completed | 2013 | 25 | 4 | B | 8 | Not provided | Not provided | DEP | Not provided | G0082 | Structural | 2013 | Banana River Lagoon | Not provided | Not provided | Not provided | Table 5 and TA | yes | 159.1583 | 1470.5519
2246 | City of Satellite Beach | Banana River | B | BR3-5, BR7 | 0.59 | 0.64 | 0.051728 | 9.5284 | 1.4004 | 0.49289 | 0.072439 | 1210 | Fixed Single Family Units | SB-08 | Desoto Exfiltration 19-ExB | 7.741 | City of Satellite Beach | DEP | Desoto Exfiltration | Not provided. | Exfiltration Trench | Completed | 2013 | 25 | 4 | B | 8 | Not provided | Not provided | DEP | Not provided | G0082 | Structural | 2013 | Banana River Lagoon | Not provided | Not provided | Not provided | Table 5 and TA | yes | 67.2053 | 209.3376
2247 | City of Satellite Beach | Banana River | B | BR3-5, BR7 | 0.59 | 0.64 | 0.043482 | 9.5284 | 1.4004 | 0.41432 | 0.060891 | 1210 | Fixed Single Family Units | SB-08 | Desoto Exfiltration 19-ExB | 7.741 | City of Satellite Beach | DEP | Desoto Exfiltration | Not provided. | Exfiltration Trench | Completed | 2013 | 25 | 4 | B | 8 | Not provided | Not provided | DEP | Not provided | G0082 | Structural | 2013 | Banana River Lagoon | Not provided | Not provided | Not provided | Table 5 and TA | yes | 63.0634 | 175.9672
2248 | City of Satellite Beach | Banana River | B | BR3-5, BR7 | 0.59 | 0.64 | 0.00045669 | 9.5284 | 1.4004 | 0.0043515 | 0.00063953 | 1210 | Fixed Single Family Units | SB-08 | Desoto Exfiltration 19-ExB | 7.741 | City of Satellite Beach | DEP | Desoto Exfiltration | Not provided. | Exfiltration Trench | Completed | 2013 | 25 | 4 | B | 8 | Not provided | Not provided | DEP | Not provided | G0082 | Structural | 2013 | Banana River Lagoon | Not provided | Not provided | Not provided | Table 5 and TA | yes | 14.1416 | 1.8482
2249 | City of Satellite Beach | Banana River | B | BR3-5, BR7 | 0.59 | 0.64 | 0.15785 | 9.5284 | 1.4004 | 1.5041 | 0.22105 | 1210 | Fixed Single Family Units | SB-08 | Desoto Exfiltration 19-ExB | 7.741 | City of Satellite Beach | DEP | Desoto Exfiltration | Not provided. | Exfiltration Trench | Completed | 2013 | 25 | 4 | B | 8 | Not provided | Not provided | DEP | Not provided | G0082 | Structural | 2013 | Banana River Lagoon | Not provided | Not provided | Not provided | Table 5 and TA | yes | 101.1296 | 638.8036
2250 | City of Satellite Beach | Banana River | B | BR3-5, BR7 | 0.59 | 0.64 | 0.15766 | 9.5284 | 1.4004 | 1.5023 | 0.22078 | 1210 | Fixed Single Family Units | SB-08 | Desoto Exfiltration 19-ExB | 7.741 | City of Satellite Beach | DEP | Desoto Exfiltration | Not provided. | Exfiltration Trench | Completed | 2013 | 25 | 4 | B | 8 | Not provided | Not provided | DEP | Not provided | G0082 | Structural | 2013 | Banana River Lagoon | Not provided | Not provided | Not provided | Table 5 and TA | yes | 101.2788 | 638.0267
2251 | City of Satellite Beach | Banana River | B | BR3-5, BR7 | 0.59 | 0.64 | 0.0076411 | 9.5284 | 1.4004 | 0.072807 | 0.0107 | 1210 | Fixed Single Family Units | SB-08 | Desoto Exfiltration 19-ExB | 7.741 | City of Satellite Beach | DEP | Desoto Exfiltration | Not provided. | Exfiltration Trench | Completed | 2013 | 25 | 4 | B | 8 | Not provided | Not provided | DEP | Not provided | G0082 | Structural | 2013 | Banana River Lagoon | Not provided | Not provided | Not provided | Table 5 and TA | yes | 56.5383 | 30.9223
2252 | City of Satellite Beach | Banana River | B | BR3-5, BR7 | 0.59 | 0.64 | 0.18026 | 9.5284 | 1.4004 | 1.7176 | 0.25243 | 1210 | Fixed Single Family Units | SB-08 | Desoto Exfiltration 19-ExB | 7.741 | City of Satellite Beach | DEP | Desoto Exfiltration | Not provided. | Exfiltration Trench | Completed | 2013 | 25 | 4 | B | 8 | Not provided | Not provided | DEP | Not provided | G0082 | Structural | 2013 | Banana River Lagoon | Not provided | Not provided | Not provided | Table 5 and TA | yes | 108.7953 | 729.4756
2253 | City of Satellite Beach | Banana River | B | BR3-5, BR7 | 0.59 | 0.64 | 0.048874 | 9.5284 | 1.4004 | 0.46569 | 0.068441 | 1210 | Fixed Single Family Units | SB-08 | Desoto Exfiltration 19-ExB | 7.741 | City of Satellite Beach | DEP | Desoto Exfiltration | Not provided. | Exfiltration Trench | Completed | 2013 | 25 | 4 | B | 8 | Not provided | Not provided | DEP | Not provided | G0082 | Structural | 2013 | Banana River Lagoon | Not provided | Not provided | Not provided | Table 5 and TA | yes | 65.6511 | 197.7859
2254 | City of Satellite Beach | Banana River | B | BR3-5, BR7 | 0.59 | 0.64 | 0.062593 | 9.5284 | 1.4004 | 0.59641 | 0.087653 | 1210 | Fixed Single Family Units | SB-08 | Desoto Exfiltration 19-ExB | 7.741 | City of Satellite Beach | DEP | Desoto Exfiltration | Not provided. | Exfiltration Trench | Completed | 2013 | 25 | 4 | B | 8 | Not provided | Not provided | DEP | Not provided | G0082 | Structural | 2013 | Banana River Lagoon | Not provided | Not provided | Not provided | Table 5 and TA | yes | 71.559 | 253.3047
2255 | City of Satellite Beach | Banana River | B | BR3-5, BR7 | 0.59 | 0.64 | 0.18238 | 9.5284 | 1.4004 | 1.7378 | 0.2554 | 1200 | Residential, Medium Density-Two-five dwellingunits per acre | SB-08 | Desoto Exfiltration 19-ExB | 7.741 | City of Satellite Beach | DEP | Desoto Exfiltration | Not provided. | Exfiltration Trench | Completed | 2013 | 25 | 4 | B | 8 | Not provided | Not provided | DEP | Not provided | G0082 | Structural | 2013 | Banana River Lagoon | Not provided | Not provided | Not provided | Table 5 and TA | yes | 129.082 | 738.0589
2256 | City of Satellite Beach | Banana River | B | BR3-5, BR7 | 0.59 | 0.64 | 0.1227 | 9.5284 | 1.4004 | 1.1691 | 0.17182 | 1210 | Fixed Single Family Units | SB-08 | Desoto Exfiltration 19-ExB | 7.741 | City of Satellite Beach | DEP | Desoto Exfiltration | Not provided. | Exfiltration Trench | Completed | 2013 | 25 | 4 | B | 8 | Not provided | Not provided | DEP | Not provided | G0082 | Structural | 2013 | Banana River Lagoon | Not provided | Not provided | Not provided | Table 5 and TA | yes | 94.1059 | 496.5349
2257 | City of Satellite Beach | Banana River | B | BR3-5, BR7 | 0.59 | 0.64 | 0.034843 | 9.5284 | 1.4004 | 0.332 | 0.048793 | 1210 | Fixed Single Family Units | SB-08 | Desoto Exfiltration 19-ExB | 7.741 | City of Satellite Beach | DEP | Desoto Exfiltration | Not provided. | Exfiltration Trench | Completed | 2013 | 25 | 4 | B | 8 | Not provided | Not provided | DEP | Not provided | G0082 | Structural | 2013 | Banana River Lagoon | Not provided | Not provided | Not provided | Table 5 and TA | yes | 61.5422 | 141.0048
2258 | City of Satellite Beach | Banana River | B | BR3-5, BR7 | 0.59 | 0.64 | 0.18906 | 9.5284 | 1.4004 | 1.8015 | 0.26475 | 1210 | Fixed Single Family Units | SB-08 | Desoto Exfiltration 19-ExB | 7.741 | City of Satellite Beach | DEP | Desoto Exfiltration | Not provided. | Exfiltration Trench | Completed | 2013 | 25 | 4 | B | 8 | Not provided | Not provided | DEP | Not provided | G0082 | Structural | 2013 | Banana River Lagoon | Not provided | Not provided | Not provided | Table 5 and TA | yes | 110.7856 | 765.1016
2259 | City of Satellite Beach | Banana River | B | BR3-5, BR7 | 0.59 | 0.64 | 0.039535 | 9.5284 | 1.4004 | 0.37671 | 0.055363 | 1210 | Fixed Single Family Units | SB-08 | Desoto Exfiltration 19-ExB | 7.741 | City of Satellite Beach | DEP | Desoto Exfiltration | Not provided. | Exfiltration Trench | Completed | 2013 | 25 | 4 | B | 8 | Not provided | Not provided | DEP | Not provided | G0082 | Structural | 2013 | Banana River Lagoon | Not provided | Not provided | Not provided | Table 5 and TA | yes | 62.847 | 159.9924
2260 | City of Satellite Beach | Banana River | B | BR3-5, BR7 | 0.59 | 0.64 | 0.044853 | 9.5284 | 1.4004 | 0.42738 | 0.062811 | 1210 | Fixed Single Family Units | SB-08 | Desoto Exfiltration 19-ExB | 7.741 | City of Satellite Beach | DEP | Desoto Exfiltration | Not provided. | Exfiltration Trench | Completed | 2013 | 25 | 4 | B | 8 | Not provided | Not provided | DEP | Not provided | G0082 | Structural | 2013 | Banana River Lagoon | Not provided | Not provided | Not provided | Table 5 and TA | yes | 69.9252 | 181.5135
2261 | City of Satellite Beach | Banana River | B | BR3-5, BR7 | 0.59 | 0.64 | 0.0061281 | 9.5284 | 1.4004 | 0.058391 | 0.0085816 | 1210 | Fixed Single Family Units | SB-08 | Desoto Exfiltration 19-ExB | 7.741 | City of Satellite Beach | DEP | Desoto Exfiltration | Not provided. | Exfiltration Trench | Completed | 2013 | 25 | 4 | B | 8 | Not provided | Not provided | DEP | Not provided | G0082 | Structural | 2013 | Banana River Lagoon | Not provided | Not provided | Not provided | Table 5 and TA | yes | 60.9813 | 24.7996
2262 | City of Satellite Beach | Banana River | B | BR3-5, BR7 | 0.59 | 0.64 | 0.18705 | 9.5284 | 1.4004 | 1.7823 | 0.26194 | 1210 | Fixed Single Family Units | SB-08 | Desoto Exfiltration 19-ExB | 7.741 | City of Satellite Beach | DEP | Desoto Exfiltration | Not provided. | Exfiltration Trench | Completed | 2013 | 25 | 4 | B | 8 | Not provided | Not provided | DEP | Not provided | G0082 | Structural | 2013 | Banana River Lagoon | Not provided | Not provided | Not provided | Table 5 and TA | yes | 110.3099 | 756.9581
2263 | City of Satellite Beach | Banana River | B | BR3-5, BR7 | 0.59 | 0.64 | 0.064024 | 9.5284 | 1.4004 | 0.61005 | 0.089657 | 1210 | Fixed Single Family Units | SB-08 | Desoto Exfiltration 19-ExB | 7.741 | City of Satellite Beach | DEP | Desoto Exfiltration | Not provided. | Exfiltration Trench | Completed | 2013 | 25 | 4 | B | 8 | Not provided | Not provided | DEP | Not provided | G0082 | Structural | 2013 | Banana River Lagoon | Not provided | Not provided | Not provided | Table 5 and TA | yes | 73.3615 | 259.0969
2264 | City of Satellite Beach | Banana River | B | BR3-5, BR7 | 0.59 | 0.64 | 0.1443 | 9.5284 | 1.4004 | 1.375 | 0.20207 | 1210 | Fixed Single Family Units | SB-08 | Desoto Exfiltration 19-ExB | 7.741 | City of Satellite Beach | DEP | Desoto Exfiltration | Not provided. | Exfiltration Trench | Completed | 2013 | 25 | 4 | B | 8 | Not provided | Not provided | DEP | Not provided | G0082 | Structural | 2013 | Banana River Lagoon | Not provided | Not provided | Not provided | Table 5 and TA | yes | 96.7667 | 583.9673
2265 | City of Satellite Beach | Banana River | B | BR3-5, BR7 | 0.59 | 0.64 | 0.0047402 | 9.5284 | 1.4004 | 0.045166 | 0.006638 | 1210 | Fixed Single Family Units | SB-08 | Desoto Exfiltration 19-ExB | 7.741 | City of Satellite Beach | DEP | Desoto Exfiltration | Not provided. | Exfiltration Trench | Completed | 2013 | 25 | 4 | B | 8 | Not provided | Not provided | DEP | Not provided | G0082 | Structural | 2013 | Banana River Lagoon | Not provided | Not provided | Not provided | Table 5 and TA | yes | 23.027 | 19.1828
2266 | City of Satellite Beach | Banana River | B | BR3-5, BR7 | 0.59 | 0.64 | 0.057856 | 9.5284 | 1.4004 | 0.55128 | 0.08102 | 1210 | Fixed Single Family Units | SB-08 | Desoto Exfiltration 19-ExB | 7.741 | City of Satellite Beach | DEP | Desoto Exfiltration | Not provided. | Exfiltration Trench | Completed | 2013 | 25 | 4 | B | 8 | Not provided | Not provided | DEP | Not provided | G0082 | Structural | 2013 | Banana River Lagoon | Not provided | Not provided | Not provided | Table 5 and TA | yes | 68.0116 | 234.1363
2267 | City of Satellite Beach | Banana River | B | BR3-5, BR7 | 0.59 | 0.64 | 0.0042092 | 9.5284 | 1.4004 | 0.040107 | 0.0058944 | 1210 | Fixed Single Family Units | SB-08 | Desoto Exfiltration 19-ExB | 7.741 | City of Satellite Beach | DEP | Desoto Exfiltration | Not provided. | Exfiltration Trench | Completed | 2013 | 25 | 4 | B | 8 | Not provided | Not provided | DEP | Not provided | G0082 | Structural | 2013 | Banana River Lagoon | Not provided | Not provided | Not provided | Table 5 and TA | yes | 21.8978 | 17.0341
2268 | City of Satellite Beach | Banana River | B | BR3-5, BR7 | 0.59 | 0.64 | 0.0026714 | 9.5284 | 1.4004 | 0.025455 | 0.003741 | 1210 | Fixed Single Family Units | SB-08 | Desoto Exfiltration 19-ExB | 7.741 | City of Satellite Beach | DEP | Desoto Exfiltration | Not provided. | Exfiltration Trench | Completed | 2013 | 25 | 4 | B | 8 | Not provided | Not provided | DEP | Not provided | G0082 | Structural | 2013 | Banana River Lagoon | Not provided | Not provided | Not provided | Table 5 and TA | yes | 13.8835 | 10.811
2269 | City of Satellite Beach | Banana River | B | BR3-5, BR7 | 0.59 | 0.64 | 0.085807 | 9.5284 | 1.4004 | 0.81761 | 0.12016 | 1210 | Fixed Single Family Units | SB-08 | Desoto Exfiltration 19-ExB | 7.741 | City of Satellite Beach | DEP | Desoto Exfiltration | Not provided. | Exfiltration Trench | Completed | 2013 | 25 | 4 | B | 8 | Not provided | Not provided | DEP | Not provided | G0082 | Structural | 2013 | Banana River Lagoon | Not provided | Not provided | Not provided | Table 5 and TA | yes | 84.4565 | 347.2485
2270 | City of Satellite Beach | Banana River | B | BR3-5, BR7 | 0.59 | 0.64 | 0.18238 | 9.5284 | 1.4004 | 1.7378 | 0.2554 | 1200 | Residential, Medium Density-Two-five dwellingunits per acre | SB-08 | Desoto Exfiltration 19-ExB | 7.741 | City of Satellite Beach | DEP | Desoto Exfiltration | Not provided. | Exfiltration Trench | Completed | 2013 | 25 | 4 | B | 8 | Not provided | Not provided | DEP | Not provided | G0082 | Structural | 2013 | Banana River Lagoon | Not provided | Not provided | Not provided | Table 5 and TA | yes | 129.3236 | 738.0556
2271 | City of Satellite Beach | Banana River | B | BR3-5, BR7 | 0.59 | 0.64 | 0.00092541 | 9.5284 | 1.4004 | 0.0088177 | 0.0012959 | 1210 | Fixed Single Family Units | SB-08 | Desoto Exfiltration 19-ExB | 7.741 | City of Satellite Beach | DEP | Desoto Exfiltration | Not provided. | Exfiltration Trench | Completed | 2013 | 25 | 4 | B | 8 | Not provided | Not provided | DEP | Not provided | G0082 | Structural | 2013 | Banana River Lagoon | Not provided | Not provided | Not provided | Table 5 and TA | yes | 14.8049 | 3.745
2272 | City of Satellite Beach | Banana River | B | BR3-5, BR7 | 0.59 | 0.64 | 0.14179 | 9.5284 | 1.4004 | 1.3511 | 0.19856 | 1210 | Fixed Single Family Units | SB-08 | Desoto Exfiltration 19-ExB | 7.741 | City of Satellite Beach | DEP | Desoto Exfiltration | Not provided. | Exfiltration Trench | Completed | 2013 | 25 | 4 | B | 8 | Not provided | Not provided | DEP | Not provided | G0082 | Structural | 2013 | Banana River Lagoon | Not provided | Not provided | Not provided | Table 5 and TA | yes | 97.0759 | 573.8231
2273 | City of Satellite Beach | Banana River | B | BR3-5, BR7 | 0.59 | 0.64 | 0.044665 | 9.5284 | 1.4004 | 0.42558 | 0.062547 | 1210 | Fixed Single Family Units | SB-08 | Desoto Exfiltration 19-ExB | 7.741 | City of Satellite Beach | DEP | Desoto Exfiltration | Not provided. | Exfiltration Trench | Completed | 2013 | 25 | 4 | B | 8 | Not provided | Not provided | DEP | Not provided | G0082 | Structural | 2013 | Banana River Lagoon | Not provided | Not provided | Not provided | Table 5 and TA | yes | 64.7634 | 180.7517
2274 | City of Satellite Beach | Banana River | B | BR3-5, BR7 | 0.59 | 0.64 | 0.17656 | 9.5284 | 1.4004 | 1.6824 | 0.24725 | 1210 | Fixed Single Family Units | SB-08 | Desoto Exfiltration 19-ExB | 7.741 | City of Satellite Beach | DEP | Desoto Exfiltration | Not provided. | Exfiltration Trench | Completed | 2013 | 25 | 4 | B | 8 | Not provided | Not provided | DEP | Not provided | G0082 | Structural | 2013 | Banana River Lagoon | Not provided | Not provided | Not provided | Table 5 and TA | yes | 106.9671 | 714.5174
2275 | City of Satellite Beach | Banana River | B | BR3-5, BR7 | 0.59 | 0.64 | 0.047455 | 9.5284 | 1.4004 | 0.45217 | 0.066454 | 1210 | Fixed Single Family Units | SB-08 | Desoto Exfiltration 19-ExB | 7.741 | City of Satellite Beach | DEP | Desoto Exfiltration | Not provided. | Exfiltration Trench | Completed | 2013 | 25 | 4 | B | 8 | Not provided | Not provided | DEP | Not provided | G0082 | Structural | 2013 | Banana River Lagoon | Not provided | Not provided | Not provided | Table 5 and TA | yes | 64.3609 | 192.0436
2276 | City of Satellite Beach | Banana River | B | BR3-5, BR7 | 0.59 | 0.64 | 0.023985 | 9.5284 | 1.4004 | 0.22854 | 0.033588 | 1210 | Fixed Single Family Units | SB-08 | Desoto Exfiltration 19-ExB | 7.741 | City of Satellite Beach | DEP | Desoto Exfiltration | Not provided. | Exfiltration Trench | Completed | 2013 | 25 | 4 | B | 8 | Not provided | Not provided | DEP | Not provided | G0082 | Structural | 2013 | Banana River Lagoon | Not provided | Not provided | Not provided | Table 5 and TA | yes | 61.3294 | 97.0636
2277 | City of Satellite Beach | Banana River | B | BR3-5, BR7 | 0.59 | 0.64 | 0.03647 | 9.5284 | 1.4004 | 0.34751 | 0.051072 | 1200 | Residential, Medium Density-Two-five dwellingunits per acre | SB-08 | Desoto Exfiltration 19-ExB | 7.741 | City of Satellite Beach | DEP | Desoto Exfiltration | Not provided. | Exfiltration Trench | Completed | 2013 | 25 | 4 | B | 8 | Not provided | Not provided | DEP | Not provided | G0082 | Structural | 2013 | Banana River Lagoon | Not provided | Not provided | Not provided | Table 5 and TA | yes | 69.8735 | 147.5904
2278 | City of Satellite Beach | Banana River | B | BR3-5, BR7 | 0.59 | 0.64 | 0.062103 | 9.5284 | 1.4004 | 0.59174 | 0.086967 | 1210 | Fixed Single Family Units | SB-08 | Desoto Exfiltration 19-ExB | 7.741 | City of Satellite Beach | DEP | Desoto Exfiltration | Not provided. | Exfiltration Trench | Completed | 2013 | 25 | 4 | B | 8 | Not provided | Not provided | DEP | Not provided | G0082 | Structural | 2013 | Banana River Lagoon | Not provided | Not provided | Not provided | Table 5 and TA | yes | 71.3256 | 251.3214
2279 | City of Satellite Beach | Banana River | B | BR3-5, BR7 | 0.59 | 0.64 | 0.10108 | 9.5284 | 1.4004 | 0.96318 | 0.14156 | 1200 | Residential, Medium Density-Two-five dwellingunits per acre | SB-08 | Desoto Exfiltration 19-ExB | 7.741 | City of Satellite Beach | DEP | Desoto Exfiltration | Not provided. | Exfiltration Trench | Completed | 2013 | 25 | 4 | B | 8 | Not provided | Not provided | DEP | Not provided | G0082 | Structural | 2013 | Banana River Lagoon | Not provided | Not provided | Not provided | Table 5 and TA | yes | 88.2001 | 409.0744
2280 | City of Satellite Beach | Banana River | B | BR3-5, BR7 | 0.59 | 0.64 | 0.061793 | 9.5284 | 1.4004 | 0.58879 | 0.086533 | 1210 | Fixed Single Family Units | SB-08 | Desoto Exfiltration 19-ExB | 7.741 | City of Satellite Beach | DEP | Desoto Exfiltration | Not provided. | Exfiltration Trench | Completed | 2013 | 25 | 4 | B | 8 | Not provided | Not provided | DEP | Not provided | G0082 | Structural | 2013 | Banana River Lagoon | Not provided | Not provided | Not provided | Table 5 and TA | yes | 77.2301 | 250.068
2281 | City of Satellite Beach | Banana River | B | BR3-5, BR7 | 0.59 | 0.64 | 0.0033441 | 9.5284 | 1.4004 | 0.031864 | 0.004683 | 1210 | Fixed Single Family Units | SB-08 | Desoto Exfiltration 19-ExB | 7.741 | City of Satellite Beach | DEP | Desoto Exfiltration | Not provided. | Exfiltration Trench | Completed | 2013 | 25 | 4 | B | 8 | Not provided | Not provided | DEP | Not provided | G0082 | Structural | 2013 | Banana River Lagoon | Not provided | Not provided | Not provided | Table 5 and TA | yes | 43.8374 | 13.5332
2282 | City of Satellite Beach | Banana River | B | BR3-5, BR7 | 0.59 | 0.64 | 0.14957 | 9.5284 | 1.4004 | 1.4252 | 0.20945 | 1210 | Fixed Single Family Units | SB-08 | Desoto Exfiltration 19-ExB | 7.741 | City of Satellite Beach | DEP | Desoto Exfiltration | Not provided. | Exfiltration Trench | Completed | 2013 | 25 | 4 | B | 8 | Not provided | Not provided | DEP | Not provided | G0082 | Structural | 2013 | Banana River Lagoon | Not provided | Not provided | Not provided | Table 5 and TA | yes | 98.2398 | 605.2855
2283 | City of Satellite Beach | Banana River | B | BR3-5, BR7 | 0.59 | 0.64 | 1.3958e-06 | 9.5284 | 1.4004 | 1.33e-05 | 1.9546e-06 | 1210 | Fixed Single Family Units | SB-08 | Desoto Exfiltration 19-ExB | 7.741 | City of Satellite Beach | DEP | Desoto Exfiltration | Not provided. | Exfiltration Trench | Completed | 2013 | 25 | 4 | B | 8 | Not provided | Not provided | DEP | Not provided | G0082 | Structural | 2013 | Banana River Lagoon | Not provided | Not provided | Not provided | Table 5 and TA | yes | 0.93061 | 0.0056486
2284 | City of Satellite Beach | Banana River | B | BR3-5, BR7 | 0.59 | 0.64 | 0.018893 | 9.5284 | 1.4004 | 0.18002 | 0.026457 | 1210 | Fixed Single Family Units | SB-08 | Desoto Exfiltration 19-ExB | 7.741 | City of Satellite Beach | DEP | Desoto Exfiltration | Not provided. | Exfiltration Trench | Completed | 2013 | 25 | 4 | B | 8 | Not provided | Not provided | DEP | Not provided | G0082 | Structural | 2013 | Banana River Lagoon | Not provided | Not provided | Not provided | Table 5 and TA | yes | 54.9019 | 76.4566
2285 | City of Satellite Beach | Banana River | B | BR3-5, BR7 | 0.59 | 0.64 | 0.088366 | 9.5299 | 1.4006 | 0.84211 | 0.12376 | 1200 | Residential, Medium Density-Two-five dwellingunits per acre | SB-08 | Desoto Exfiltration 19-ExB | 7.741 | City of Satellite Beach | DEP | Desoto Exfiltration | Not provided. | Exfiltration Trench | Completed | 2013 | 25 | 4 | B | 8 | Not provided | Not provided | DEP | Not provided | G0082 | Structural | 2013 | Banana River Lagoon | Not provided | Not provided | Not provided | Table 5 and TA | yes | 83.2619 | 357.6034
2286 | City of Satellite Beach | Banana River | B | BR3-5, BR7 | 0.59 | 0.64 | 0.011462 | 9.5299 | 1.4006 | 0.10924 | 0.016054 | 1210 | Fixed Single Family Units | SB-08 | Desoto Exfiltration 19-ExB | 7.741 | City of Satellite Beach | DEP | Desoto Exfiltration | Not provided. | Exfiltration Trench | Completed | 2013 | 25 | 4 | B | 8 | Not provided | Not provided | DEP | Not provided | G0082 | Structural | 2013 | Banana River Lagoon | Not provided | Not provided | Not provided | Table 5 and TA | yes | 29.035 | 46.3866
2287 | City of Satellite Beach | Banana River | B | BR3-5, BR7 | 0.59 | 0.64 | 0.3699 | 9.5284 | 1.4004 | 3.5246 | 0.518 | 1200 | Residential, Medium Density-Two-five dwellingunits per acre | SB-08 | Desoto Exfiltration 19-ExB | 7.741 | City of Satellite Beach | DEP | Desoto Exfiltration | Not provided. | Exfiltration Trench | Completed | 2013 | 25 | 4 | B | 8 | Not provided | Not provided | DEP | Not provided | G0082 | Structural | 2013 | Banana River Lagoon | Not provided | Not provided | Not provided | Table 5 and TA | yes | 168.9818 | 1496.9346
2288 | City of Satellite Beach | Banana River | B | BR3-5, BR7 | 0.59 | 0.64 | 0.0859 | 9.5284 | 1.4004 | 0.81849 | 0.12029 | 1210 | Fixed Single Family Units | SB-08 | Desoto Exfiltration 19-ExB | 7.741 | City of Satellite Beach | DEP | Desoto Exfiltration | Not provided. | Exfiltration Trench | Completed | 2013 | 25 | 4 | B | 8 | Not provided | Not provided | DEP | Not provided | G0082 | Structural | 2013 | Banana River Lagoon | Not provided | Not provided | Not provided | Table 5 and TA | yes | 78.0628 | 347.6256
2289 | City of Satellite Beach | Banana River | B | BR3-5, BR7 | 0.59 | 0.64 | 0.0089785 | 9.5284 | 1.4004 | 0.085551 | 0.012573 | 1210 | Fixed Single Family Units | SB-08 | Desoto Exfiltration 19-ExB | 7.741 | City of Satellite Beach | DEP | Desoto Exfiltration | Not provided. | Exfiltration Trench | Completed | 2013 | 25 | 4 | B | 8 | Not provided | Not provided | DEP | Not provided | G0082 | Structural | 2013 | Banana River Lagoon | Not provided | Not provided | Not provided | Table 5 and TA | yes | 25.1358 | 36.3346
2290 | City of Satellite Beach | Banana River | B | BR3-5, BR7 | 0.59 | 0.64 | 0.21458 | 9.5284 | 1.4004 | 2.0446 | 0.30049 | 1200 | Residential, Medium Density-Two-five dwellingunits per acre | SB-08 | Desoto Exfiltration 19-ExB | 7.741 | City of Satellite Beach | DEP | Desoto Exfiltration | Not provided. | Exfiltration Trench | Completed | 2013 | 25 | 4 | B | 8 | Not provided | Not provided | DEP | Not provided | G0082 | Structural | 2013 | Banana River Lagoon | Not provided | Not provided | Not provided | Table 5 and TA | yes | 143.7225 | 868.3586
2291 | City of Satellite Beach | Banana River | B | BR3-5, BR7 | 0.59 | 0.64 | 0.0044493 | 9.5284 | 1.4004 | 0.042395 | 0.0062306 | 1210 | Fixed Single Family Units | SB-08 | Desoto Exfiltration 19-ExB | 7.741 | City of Satellite Beach | DEP | Desoto Exfiltration | Not provided. | Exfiltration Trench | Completed | 2013 | 25 | 4 | B | 8 | Not provided | Not provided | DEP | Not provided | G0082 | Structural | 2013 | Banana River Lagoon | Not provided | Not provided | Not provided | Table 5 and TA | yes | 19.0156 | 18.0056
2292 | City of Satellite Beach | Banana River | B | BR3-5, BR7 | 0.59 | 0.64 | 0.0025705 | 9.5284 | 1.4004 | 0.024493 | 0.0035996 | 1210 | Fixed Single Family Units | SB-08 | Desoto Exfiltration 19-ExB | 7.741 | City of Satellite Beach | DEP | Desoto Exfiltration | Not provided. | Exfiltration Trench | Completed | 2013 | 25 | 4 | B | 8 | Not provided | Not provided | DEP | Not provided | G0082 | Structural | 2013 | Banana River Lagoon | Not provided | Not provided | Not provided | Table 5 and TA | yes | 19.2414 | 10.4023
2293 | City of Satellite Beach | Banana River | B | BR3-5, BR7 | 0.59 | 0.64 | 0.15653 | 9.5284 | 1.4004 | 1.4915 | 0.21919 | 1210 | Fixed Single Family Units | SB-08 | Desoto Exfiltration 19-ExB | 7.741 | City of Satellite Beach | DEP | Desoto Exfiltration | Not provided. | Exfiltration Trench | Completed | 2013 | 25 | 4 | B | 8 | Not provided | Not provided | DEP | Not provided | G0082 | Structural | 2013 | Banana River Lagoon | Not provided | Not provided | Not provided | Table 5 and TA | yes | 100.8716 | 633.4415
2294 | City of Satellite Beach | Banana River | B | BR3-5, BR7 | 0.59 | 0.64 | 0.065398 | 9.5284 | 1.4004 | 0.62314 | 0.091581 | 1210 | Fixed Single Family Units | SB-08 | Desoto Exfiltration 19-ExB | 7.741 | City of Satellite Beach | DEP | Desoto Exfiltration | Not provided. | Exfiltration Trench | Completed | 2013 | 25 | 4 | B | 8 | Not provided | Not provided | DEP | Not provided | G0082 | Structural | 2013 | Banana River Lagoon | Not provided | Not provided | Not provided | Table 5 and TA | yes | 76.5289 | 264.6564
2295 | City of Satellite Beach | Banana River | B | BR3-5, BR7 | 0.59 | 0.64 | 0.16628 | 9.5284 | 1.4004 | 1.5844 | 0.23286 | 1210 | Fixed Single Family Units | SB-08 | Desoto Exfiltration 19-ExB | 7.741 | City of Satellite Beach | DEP | Desoto Exfiltration | Not provided. | Exfiltration Trench | Completed | 2013 | 25 | 4 | B | 8 | Not provided | Not provided | DEP | Not provided | G0082 | Structural | 2013 | Banana River Lagoon | Not provided | Not provided | Not provided | Table 5 and TA | yes | 103.6201 | 672.9195
2296 | City of Satellite Beach | Banana River | B | BR3-5, BR7 | 0.59 | 0.64 | 0.00011602 | 9.5284 | 1.4004 | 0.0011055 | 0.00016247 | 1210 | Fixed Single Family Units | SB-08 | Desoto Exfiltration 19-ExB | 7.741 | City of Satellite Beach | DEP | Desoto Exfiltration | Not provided. | Exfiltration Trench | Completed | 2013 | 25 | 4 | B | 8 | Not provided | Not provided | DEP | Not provided | G0082 | Structural | 2013 | Banana River Lagoon | Not provided | Not provided | Not provided | Table 5 and TA | yes | 8.1653 | 0.46951
2297 | City of Satellite Beach | Banana River | B | BR3-5, BR7 | 0.59 | 0.64 | 0.0013365 | 9.5284 | 1.4004 | 0.012735 | 0.0018716 | 1200 | Residential, Medium Density-Two-five dwellingunits per acre | SB-08 | Desoto Exfiltration 19-ExB | 7.741 | City of Satellite Beach | DEP | Desoto Exfiltration | Not provided. | Exfiltration Trench | Completed | 2013 | 25 | 4 | B | 8 | Not provided | Not provided | DEP | Not provided | G0082 | Structural | 2013 | Banana River Lagoon | Not provided | Not provided | Not provided | Table 5 and TA | yes | 11.928 | 5.4088
2298 | City of Satellite Beach | Banana River | B | BR3-5, BR7 | 0.59 | 0.64 | 0.0067959 | 9.5284 | 1.4004 | 0.064754 | 0.0095168 | 1210 | Fixed Single Family Units | SB-08 | Desoto Exfiltration 19-ExB | 7.741 | City of Satellite Beach | DEP | Desoto Exfiltration | Not provided. | Exfiltration Trench | Completed | 2013 | 25 | 4 | B | 8 | Not provided | Not provided | DEP | Not provided | G0082 | Structural | 2013 | Banana River Lagoon | Not provided | Not provided | Not provided | Table 5 and TA | yes | 40.901 | 27.5021
2299 | City of Satellite Beach | Banana River | B | BR3-5, BR7 | 0.59 | 0.64 | 0.076892 | 9.5284 | 1.4004 | 0.73266 | 0.10768 | 1210 | Fixed Single Family Units | SB-08 | Desoto Exfiltration 19-ExB | 7.741 | City of Satellite Beach | DEP | Desoto Exfiltration | Not provided. | Exfiltration Trench | Completed | 2013 | 25 | 4 | B | 8 | Not provided | Not provided | DEP | Not provided | G0082 | Structural | 2013 | Banana River Lagoon | Not provided | Not provided | Not provided | Table 5 and TA | yes | 84.322 | 311.169
2300 | City of Satellite Beach | Banana River | B | BR3-5, BR7 | 0.59 | 0.64 | 0.051345 | 9.5299 | 1.4006 | 0.48931 | 0.071912 | 1210 | Fixed Single Family Units | SB-08 | Desoto Exfiltration 19-ExB | 7.741 | City of Satellite Beach | DEP | Desoto Exfiltration | Not provided. | Exfiltration Trench | Completed | 2013 | 25 | 4 | B | 8 | Not provided | Not provided | DEP | Not provided | G0082 | Structural | 2013 | Banana River Lagoon | Not provided | Not provided | Not provided | Table 5 and TA | yes | 72.6675 | 207.7855
2301 | City of Satellite Beach | Banana River | B | BR3-5, BR7 | 0.59 | 0.64 | 0.0003487 | 9.5299 | 1.4006 | 0.0033231 | 0.00048838 | 1210 | Fixed Single Family Units | SB-08 | Desoto Exfiltration 19-ExB | 7.741 | City of Satellite Beach | DEP | Desoto Exfiltration | Not provided. | Exfiltration Trench | Completed | 2013 | 25 | 4 | B | 8 | Not provided | Not provided | DEP | Not provided | G0082 | Structural | 2013 | Banana River Lagoon | Not provided | Not provided | Not provided | Table 5 and TA | yes | 10.4221 | 1.4112
2302 | City of Satellite Beach | Banana River | B | BR3-5, BR7 | 0.59 | 0.64 | 0.060039 | 9.5284 | 1.4004 | 0.57208 | 0.084077 | 1210 | Fixed Single Family Units | SB-08 | Desoto Exfiltration 19-ExB | 7.741 | City of Satellite Beach | DEP | Desoto Exfiltration | Not provided. | Exfiltration Trench | Completed | 2013 | 25 | 4 | B | 8 | Not provided | Not provided | DEP | Not provided | G0082 | Structural | 2013 | Banana River Lagoon | Not provided | Not provided | Not provided | Table 5 and TA | yes | 64.0192 | 242.9697
2303 | City of Satellite Beach | Banana River | B | BR3-5, BR7 | 0.59 | 0.64 | 0.077812 | 9.5284 | 1.4004 | 0.74143 | 0.10897 | 1210 | Fixed Single Family Units | SB-08 | Desoto Exfiltration 19-ExB | 7.741 | City of Satellite Beach | DEP | Desoto Exfiltration | Not provided. | Exfiltration Trench | Completed | 2013 | 25 | 4 | B | 8 | Not provided | Not provided | DEP | Not provided | G0082 | Structural | 2013 | Banana River Lagoon | Not provided | Not provided | Not provided | Table 5 and TA | yes | 75.8483 | 314.8941
2304 | City of Satellite Beach | Banana River | B | BR3-5, BR7 | 0.59 | 0.64 | 0.014483 | 9.5284 | 1.4004 | 0.138 | 0.020282 | 1210 | Fixed Single Family Units | SB-08 | Desoto Exfiltration 19-ExB | 7.741 | City of Satellite Beach | DEP | Desoto Exfiltration | Not provided. | Exfiltration Trench | Completed | 2013 | 25 | 4 | B | 8 | Not provided | Not provided | DEP | Not provided | G0082 | Structural | 2013 | Banana River Lagoon | Not provided | Not provided | Not provided | Table 5 and TA | yes | 34.0291 | 58.6115
2305 | City of Satellite Beach | Banana River | B | BR3-5, BR7 | 0.59 | 0.64 | 0.036314 | 9.5284 | 1.4004 | 0.34602 | 0.050853 | 1210 | Fixed Single Family Units | SB-08 | Desoto Exfiltration 19-ExB | 7.741 | City of Satellite Beach | DEP | Desoto Exfiltration | Not provided. | Exfiltration Trench | Completed | 2013 | 25 | 4 | B | 8 | Not provided | Not provided | DEP | Not provided | G0082 | Structural | 2013 | Banana River Lagoon | Not provided | Not provided | Not provided | Table 5 and TA | yes | 64.5747 | 146.9584
2306 | City of Satellite Beach | Banana River | B | BR3-5, BR7 | 0.59 | 0.64 | 0.0091798 | 9.5284 | 1.4004 | 0.08747 | 0.012855 | 1210 | Fixed Single Family Units | SB-08 | Desoto Exfiltration 19-ExB | 7.741 | City of Satellite Beach | DEP | Desoto Exfiltration | Not provided. | Exfiltration Trench | Completed | 2013 | 25 | 4 | B | 8 | Not provided | Not provided | DEP | Not provided | G0082 | Structural | 2013 | Banana River Lagoon | Not provided | Not provided | Not provided | Table 5 and TA | yes | 24.3842 | 37.1495
2307 | City of Satellite Beach | Banana River | B | BR3-5, BR7 | 0.59 | 0.64 | 0.2708 | 9.5284 | 1.4004 | 2.5803 | 0.37922 | 1210 | Fixed Single Family Units | SB-08 | Desoto Exfiltration 19-ExB | 7.741 | City of Satellite Beach | DEP | Desoto Exfiltration | Not provided. | Exfiltration Trench | Completed | 2013 | 25 | 4 | B | 8 | Not provided | Not provided | DEP | Not provided | G0082 | Structural | 2013 | Banana River Lagoon | Not provided | Not provided | Not provided | Table 5 and TA | yes | 138.1503 | 1095.8885
2308 | City of Satellite Beach | Banana River | B | BR3-5, BR7 | 0.59 | 0.64 | 0.10037 | 9.5284 | 1.4004 | 0.95638 | 0.14056 | 1210 | Fixed Single Family Units | SB-08 | Desoto Exfiltration 19-ExB | 7.741 | City of Satellite Beach | DEP | Desoto Exfiltration | Not provided. | Exfiltration Trench | Completed | 2013 | 25 | 4 | B | 8 | Not provided | Not provided | DEP | Not provided | G0082 | Structural | 2013 | Banana River Lagoon | Not provided | Not provided | Not provided | Table 5 and TA | yes | 97.9094 | 406.1873
2309 | Brevard County | Banana River | B | BR3-5, BR7 | 0.59 | 0.64 | 8.2792e-05 | 9.344 | 1.3593 | 0.00077361 | 0.00011254 | 1750 | Governmental | SB-09 | Jamaica Blvd Ponds 18-Ex | 216.2658 | City of Satellite Beach | DEP | Jamaica Blvd. Ponds | Not provided. | Wet Detention Pond | Completed | 2013 | 600 | 160 | B | 216 | Not provided | Not provided | DEP | Not provided | WM840 | Structural | 2013 | Banana River Lagoon | Not provided | Not provided | Not provided | Wet Detention Effciency Calculation and TA | yes | 2.8786 | 0.33505
2310 | City of Satellite Beach | Banana River | B | BR3-5, BR7 | 0.59 | 0.64 | 0.0020288 | 9.5296 | 1.4005 | 0.019334 | 0.0028414 | 1200 | Residential, Medium Density-Two-five dwellingunits per acre | SB-09 | Jamaica Blvd Ponds 18-Ex | 216.2658 | City of Satellite Beach | DEP | Jamaica Blvd. Ponds | Not provided. | Wet Detention Pond | Completed | 2013 | 600 | 160 | B | 216 | Not provided | Not provided | DEP | Not provided | WM840 | Structural | 2013 | Banana River Lagoon | Not provided | Not provided | Not provided | Wet Detention Effciency Calculation and TA | yes | 42.6606 | 8.2103
2311 | City of Satellite Beach | Banana River | B | BR3-5, BR7 | 0.59 | 0.64 | 0.06097 | 9.5296 | 1.4005 | 0.58101 | 0.08539 | 1210 | Fixed Single Family Units | SB-09 | Jamaica Blvd Ponds 18-Ex | 216.2658 | City of Satellite Beach | DEP | Jamaica Blvd. Ponds | Not provided. | Wet Detention Pond | Completed | 2013 | 600 | 160 | B | 216 | Not provided | Not provided | DEP | Not provided | WM840 | Structural | 2013 | Banana River Lagoon | Not provided | Not provided | Not provided | Wet Detention Effciency Calculation and TA | yes | 63.2285 | 246.7351
2312 | City of Satellite Beach | Banana River | B | BR3-5, BR7 | 0.59 | 0.64 | 0.11886 | 9.5296 | 1.4005 | 1.1326 | 0.16646 | 1210 | Fixed Single Family Units | SB-09 | Jamaica Blvd Ponds 18-Ex | 216.2658 | City of Satellite Beach | DEP | Jamaica Blvd. Ponds | Not provided. | Wet Detention Pond | Completed | 2013 | 600 | 160 | B | 216 | Not provided | Not provided | DEP | Not provided | WM840 | Structural | 2013 | Banana River Lagoon | Not provided | Not provided | Not provided | Wet Detention Effciency Calculation and TA | yes | 94.5593 | 480.992
2313 | City of Satellite Beach | Banana River | B | BR3-5, BR7 | 0.59 | 0.64 | 0.099677 | 9.5296 | 1.4005 | 0.94988 | 0.1396 | 1210 | Fixed Single Family Units | SB-09 | Jamaica Blvd Ponds 18-Ex | 216.2658 | City of Satellite Beach | DEP | Jamaica Blvd. Ponds | Not provided. | Wet Detention Pond | Completed | 2013 | 600 | 160 | B | 216 | Not provided | Not provided | DEP | Not provided | WM840 | Structural | 2013 | Banana River Lagoon | Not provided | Not provided | Not provided | Wet Detention Effciency Calculation and TA | yes | 81.4002 | 403.3798
2314 | City of Satellite Beach | Banana River | B | BR3-5, BR7 | 0.59 | 0.64 | 0.19093 | 9.5296 | 1.4005 | 1.8195 | 0.2674 | 1210 | Fixed Single Family Units | SB-09 | Jamaica Blvd Ponds 18-Ex | 216.2658 | City of Satellite Beach | DEP | Jamaica Blvd. Ponds | Not provided. | Wet Detention Pond | Completed | 2013 | 600 | 160 | B | 216 | Not provided | Not provided | DEP | Not provided | WM840 | Structural | 2013 | Banana River Lagoon | Not provided | Not provided | Not provided | Wet Detention Effciency Calculation and TA | yes | 112.5348 | 772.6551
2315 | City of Satellite Beach | Banana River | B | BR3-5, BR7 | 0.59 | 0.64 | 0.050798 | 9.5296 | 1.4005 | 0.48408 | 0.071144 | 1210 | Fixed Single Family Units | SB-09 | Jamaica Blvd Ponds 18-Ex | 216.2658 | City of Satellite Beach | DEP | Jamaica Blvd. Ponds | Not provided. | Wet Detention Pond | Completed | 2013 | 600 | 160 | B | 216 | Not provided | Not provided | DEP | Not provided | WM840 | Structural | 2013 | Banana River Lagoon | Not provided | Not provided | Not provided | Wet Detention Effciency Calculation and TA | yes | 58.0027 | 205.5714
2316 | City of Satellite Beach | Banana River | B | BR3-5, BR7 | 0.59 | 0.64 | 0.094507 | 9.5296 | 1.4005 | 0.90061 | 0.13236 | 1210 | Fixed Single Family Units | SB-09 | Jamaica Blvd Ponds 18-Ex | 216.2658 | City of Satellite Beach | DEP | Jamaica Blvd. Ponds | Not provided. | Wet Detention Pond | Completed | 2013 | 600 | 160 | B | 216 | Not provided | Not provided | DEP | Not provided | WM840 | Structural | 2013 | Banana River Lagoon | Not provided | Not provided | Not provided | Wet Detention Effciency Calculation and TA | yes | 88.8977 | 382.4564
2317 | City of Satellite Beach | Banana River | B | BR3-5, BR7 | 0.59 | 0.64 | 0.2062 | 9.529 | 1.4004 | 1.9649 | 0.28877 | 1200 | Residential, Medium Density-Two-five dwellingunits per acre | SB-09 | Jamaica Blvd Ponds 18-Ex | 216.2658 | City of Satellite Beach | DEP | Jamaica Blvd. Ponds | Not provided. | Wet Detention Pond | Completed | 2013 | 600 | 160 | B | 216 | Not provided | Not provided | DEP | Not provided | WM840 | Structural | 2013 | Banana River Lagoon | Not provided | Not provided | Not provided | Wet Detention Effciency Calculation and TA | yes | 140.2571 | 834.4545
2318 | City of Satellite Beach | Banana River | B | BR3-5, BR7 | 0.59 | 0.64 | 0.047391 | 9.529 | 1.4004 | 0.45159 | 0.066369 | 1210 | Fixed Single Family Units | SB-09 | Jamaica Blvd Ponds 18-Ex | 216.2658 | City of Satellite Beach | DEP | Jamaica Blvd. Ponds | Not provided. | Wet Detention Pond | Completed | 2013 | 600 | 160 | B | 216 | Not provided | Not provided | DEP | Not provided | WM840 | Structural | 2013 | Banana River Lagoon | Not provided | Not provided | Not provided | Wet Detention Effciency Calculation and TA | yes | 56.719 | 191.7843
2319 | City of Satellite Beach | Banana River | B | BR3-5, BR7 | 0.59 | 0.64 | 0.08918 | 9.529 | 1.4004 | 0.8498 | 0.12489 | 1210 | Fixed Single Family Units | SB-09 | Jamaica Blvd Ponds 18-Ex | 216.2658 | City of Satellite Beach | DEP | Jamaica Blvd. Ponds | Not provided. | Wet Detention Pond | Completed | 2013 | 600 | 160 | B | 216 | Not provided | Not provided | DEP | Not provided | WM840 | Structural | 2013 | Banana River Lagoon | Not provided | Not provided | Not provided | Wet Detention Effciency Calculation and TA | yes | 84.5722 | 360.8999
2320 | City of Satellite Beach | Banana River | B | BR3-5, BR7 | 0.59 | 0.64 | 0.093013 | 9.529 | 1.4004 | 0.88632 | 0.13026 | 1210 | Fixed Single Family Units | SB-09 | Jamaica Blvd Ponds 18-Ex | 216.2658 | City of Satellite Beach | DEP | Jamaica Blvd. Ponds | Not provided. | Wet Detention Pond | Completed | 2013 | 600 | 160 | B | 216 | Not provided | Not provided | DEP | Not provided | WM840 | Structural | 2013 | Banana River Lagoon | Not provided | Not provided | Not provided | Wet Detention Effciency Calculation and TA | yes | 84.134 | 376.4095
2321 | City of Satellite Beach | Banana River | B | BR3-5, BR7 | 0.59 | 0.64 | 0.061159 | 9.529 | 1.4004 | 0.58279 | 0.08565 | 1210 | Fixed Single Family Units | SB-09 | Jamaica Blvd Ponds 18-Ex | 216.2658 | City of Satellite Beach | DEP | Jamaica Blvd. Ponds | Not provided. | Wet Detention Pond | Completed | 2013 | 600 | 160 | B | 216 | Not provided | Not provided | DEP | Not provided | WM840 | Structural | 2013 | Banana River Lagoon | Not provided | Not provided | Not provided | Wet Detention Effciency Calculation and TA | yes | 64.7258 | 247.5029
2322 | City of Satellite Beach | Banana River | B | BR3-5, BR7 | 0.59 | 0.64 | 0.12082 | 9.529 | 1.4004 | 1.1513 | 0.1692 | 1210 | Fixed Single Family Units | SB-09 | Jamaica Blvd Ponds 18-Ex | 216.2658 | City of Satellite Beach | DEP | Jamaica Blvd. Ponds | Not provided. | Wet Detention Pond | Completed | 2013 | 600 | 160 | B | 216 | Not provided | Not provided | DEP | Not provided | WM840 | Structural | 2013 | Banana River Lagoon | Not provided | Not provided | Not provided | Wet Detention Effciency Calculation and TA | yes | 87.4784 | 488.9488
2323 | City of Satellite Beach | Banana River | B | BR3-5, BR7 | 0.59 | 0.64 | 0.086297 | 9.5282 | 1.4003 | 0.82226 | 0.12084 | 1210 | Fixed Single Family Units | SB-09 | Jamaica Blvd Ponds 18-Ex | 216.2658 | City of Satellite Beach | DEP | Jamaica Blvd. Ponds | Not provided. | Wet Detention Pond | Completed | 2013 | 600 | 160 | B | 216 | Not provided | Not provided | DEP | Not provided | WM840 | Structural | 2013 | Banana River Lagoon | Not provided | Not provided | Not provided | Wet Detention Effciency Calculation and TA | yes | 78.1428 | 349.2314
2324 | City of Satellite Beach | Banana River | B | BR3-5, BR7 | 0.59 | 0.64 | 0.024732 | 9.5282 | 1.4003 | 0.23565 | 0.034633 | 1210 | Fixed Single Family Units | SB-09 | Jamaica Blvd Ponds 18-Ex | 216.2658 | City of Satellite Beach | DEP | Jamaica Blvd. Ponds | Not provided. | Wet Detention Pond | Completed | 2013 | 600 | 160 | B | 216 | Not provided | Not provided | DEP | Not provided | WM840 | Structural | 2013 | Banana River Lagoon | Not provided | Not provided | Not provided | Wet Detention Effciency Calculation and TA | yes | 41.7903 | 100.0865
2325 | City of Satellite Beach | Banana River | B | BR3-5, BR7 | 0.59 | 0.64 | 0.062236 | 9.5282 | 1.4003 | 0.593 | 0.087151 | 1210 | Fixed Single Family Units | SB-09 | Jamaica Blvd Ponds 18-Ex | 216.2658 | City of Satellite Beach | DEP | Jamaica Blvd. Ponds | Not provided. | Wet Detention Pond | Completed | 2013 | 600 | 160 | B | 216 | Not provided | Not provided | DEP | Not provided | WM840 | Structural | 2013 | Banana River Lagoon | Not provided | Not provided | Not provided | Wet Detention Effciency Calculation and TA | yes | 63.7526 | 251.8605
2326 | City of Satellite Beach | Banana River | B | BR3-5, BR7 | 0.59 | 0.64 | 0.061009 | 9.5282 | 1.4003 | 0.58131 | 0.085434 | 1210 | Fixed Single Family Units | SB-09 | Jamaica Blvd Ponds 18-Ex | 216.2658 | City of Satellite Beach | DEP | Jamaica Blvd. Ponds | Not provided. | Wet Detention Pond | Completed | 2013 | 600 | 160 | B | 216 | Not provided | Not provided | DEP | Not provided | WM840 | Structural | 2013 | Banana River Lagoon | Not provided | Not provided | Not provided | Wet Detention Effciency Calculation and TA | yes | 69.0158 | 246.8962
2327 | City of Satellite Beach | Banana River | B | BR3-5, BR7 | 0.59 | 0.64 | 0.063363 | 9.5282 | 1.4003 | 0.60373 | 0.088729 | 1210 | Fixed Single Family Units | SB-09 | Jamaica Blvd Ponds 18-Ex | 216.2658 | City of Satellite Beach | DEP | Jamaica Blvd. Ponds | Not provided. | Wet Detention Pond | Completed | 2013 | 600 | 160 | B | 216 | Not provided | Not provided | DEP | Not provided | WM840 | Structural | 2013 | Banana River Lagoon | Not provided | Not provided | Not provided | Wet Detention Effciency Calculation and TA | yes | 70.0265 | 256.4191
2328 | City of Satellite Beach | Banana River | B | BR3-5, BR7 | 0.59 | 0.64 | 0.17017 | 9.5289 | 1.4004 | 1.6216 | 0.23831 | 1200 | Residential, Medium Density-Two-five dwellingunits per acre | SB-09 | Jamaica Blvd Ponds 18-Ex | 216.2658 | City of Satellite Beach | DEP | Jamaica Blvd. Ponds | Not provided. | Wet Detention Pond | Completed | 2013 | 600 | 160 | B | 216 | Not provided | Not provided | DEP | Not provided | WM840 | Structural | 2013 | Banana River Lagoon | Not provided | Not provided | Not provided | Wet Detention Effciency Calculation and TA | yes | 122.1878 | 688.664
2329 | City of Satellite Beach | Banana River | B | BR3-5, BR7 | 0.59 | 0.64 | 0.018302 | 9.5289 | 1.4004 | 0.1744 | 0.02563 | 1210 | Fixed Single Family Units | SB-09 | Jamaica Blvd Ponds 18-Ex | 216.2658 | City of Satellite Beach | DEP | Jamaica Blvd. Ponds | Not provided. | Wet Detention Pond | Completed | 2013 | 600 | 160 | B | 216 | Not provided | Not provided | DEP | Not provided | WM840 | Structural | 2013 | Banana River Lagoon | Not provided | Not provided | Not provided | Wet Detention Effciency Calculation and TA | yes | 35.1974 | 74.0644
2330 | City of Satellite Beach | Banana River | B | BR3-5, BR7 | 0.59 | 0.64 | 0.098414 | 9.5289 | 1.4004 | 0.93778 | 0.13782 | 1210 | Fixed Single Family Units | SB-09 | Jamaica Blvd Ponds 18-Ex | 216.2658 | City of Satellite Beach | DEP | Jamaica Blvd. Ponds | Not provided. | Wet Detention Pond | Completed | 2013 | 600 | 160 | B | 216 | Not provided | Not provided | DEP | Not provided | WM840 | Structural | 2013 | Banana River Lagoon | Not provided | Not provided | Not provided | Wet Detention Effciency Calculation and TA | yes | 94.4967 | 398.2675
2331 | City of Satellite Beach | Banana River | B | BR3-5, BR7 | 0.59 | 0.64 | 0.18056 | 9.5289 | 1.4004 | 1.7205 | 0.25286 | 1210 | Fixed Single Family Units | SB-09 | Jamaica Blvd Ponds 18-Ex | 216.2658 | City of Satellite Beach | DEP | Jamaica Blvd. Ponds | Not provided. | Wet Detention Pond | Completed | 2013 | 600 | 160 | B | 216 | Not provided | Not provided | DEP | Not provided | WM840 | Structural | 2013 | Banana River Lagoon | Not provided | Not provided | Not provided | Wet Detention Effciency Calculation and TA | yes | 111.8204 | 730.6837
2332 | City of Satellite Beach | Banana River | B | BR3-5, BR7 | 0.59 | 0.64 | 0.068158 | 9.5289 | 1.4004 | 0.64947 | 0.095451 | 1210 | Fixed Single Family Units | SB-09 | Jamaica Blvd Ponds 18-Ex | 216.2658 | City of Satellite Beach | DEP | Jamaica Blvd. Ponds | Not provided. | Wet Detention Pond | Completed | 2013 | 600 | 160 | B | 216 | Not provided | Not provided | DEP | Not provided | WM840 | Structural | 2013 | Banana River Lagoon | Not provided | Not provided | Not provided | Wet Detention Effciency Calculation and TA | yes | 71.1786 | 275.8265
2333 | City of Satellite Beach | Banana River | B | BR3-5, BR7 | 0.59 | 0.64 | 0.082161 | 9.5289 | 1.4004 | 0.7829 | 0.11506 | 1210 | Fixed Single Family Units | SB-09 | Jamaica Blvd Ponds 18-Ex | 216.2658 | City of Satellite Beach | DEP | Jamaica Blvd. Ponds | Not provided. | Wet Detention Pond | Completed | 2013 | 600 | 160 | B | 216 | Not provided | Not provided | DEP | Not provided | WM840 | Structural | 2013 | Banana River Lagoon | Not provided | Not provided | Not provided | Wet Detention Effciency Calculation and TA | yes | 75.5523 | 332.494
2334 | City of Satellite Beach | Banana River | B | BR3-5, BR7 | 0.59 | 0.64 | 0.1048 | 8.0485 | 1.1303 | 0.84345 | 0.11846 | 1200 | Residential, Medium Density-Two-five dwellingunits per acre | SB-09 | Jamaica Blvd Ponds 18-Ex | 216.2658 | City of Satellite Beach | DEP | Jamaica Blvd. Ponds | Not provided. | Wet Detention Pond | Completed | 2013 | 600 | 160 | B | 216 | Not provided | Not provided | DEP | Not provided | WM840 | Structural | 2013 | Banana River Lagoon | Not provided | Not provided | Not provided | Wet Detention Effciency Calculation and TA | yes | 116.9975 | 424.0924
2335 | City of Satellite Beach | Banana River | B | BR3-5, BR7 | 0.59 | 0.64 | 0.02243 | 8.0485 | 1.1303 | 0.18053 | 0.025354 | 1210 | Fixed Single Family Units | SB-09 | Jamaica Blvd Ponds 18-Ex | 216.2658 | City of Satellite Beach | DEP | Jamaica Blvd. Ponds | Not provided. | Wet Detention Pond | Completed | 2013 | 600 | 160 | B | 216 | Not provided | Not provided | DEP | Not provided | WM840 | Structural | 2013 | Banana River Lagoon | Not provided | Not provided | Not provided | Wet Detention Effciency Calculation and TA | yes | 39.3808 | 90.772
2336 | City of Satellite Beach | Banana River | B | BR3-5, BR7 | 0.59 | 0.64 | 0.082314 | 8.0485 | 1.1303 | 0.66251 | 0.093044 | 1210 | Fixed Single Family Units | SB-09 | Jamaica Blvd Ponds 18-Ex | 216.2658 | City of Satellite Beach | DEP | Jamaica Blvd. Ponds | Not provided. | Wet Detention Pond | Completed | 2013 | 600 | 160 | B | 216 | Not provided | Not provided | DEP | Not provided | WM840 | Structural | 2013 | Banana River Lagoon | Not provided | Not provided | Not provided | Wet Detention Effciency Calculation and TA | yes | 82.7517 | 333.1143
2337 | City of Satellite Beach | Banana River | B | BR3-5, BR7 | 0.59 | 0.64 | 0.020362 | 8.0485 | 1.1303 | 0.16388 | 0.023016 | 1210 | Fixed Single Family Units | SB-09 | Jamaica Blvd Ponds 18-Ex | 216.2658 | City of Satellite Beach | DEP | Jamaica Blvd. Ponds | Not provided. | Wet Detention Pond | Completed | 2013 | 600 | 160 | B | 216 | Not provided | Not provided | DEP | Not provided | WM840 | Structural | 2013 | Banana River Lagoon | Not provided | Not provided | Not provided | Wet Detention Effciency Calculation and TA | yes | 37.5243 | 82.4014
2338 | City of Satellite Beach | Banana River | B | BR3-5, BR7 | 0.59 | 0.64 | 0.068029 | 8.0485 | 1.1303 | 0.54753 | 0.076897 | 1210 | Fixed Single Family Units | SB-09 | Jamaica Blvd Ponds 18-Ex | 216.2658 | City of Satellite Beach | DEP | Jamaica Blvd. Ponds | Not provided. | Wet Detention Pond | Completed | 2013 | 600 | 160 | B | 216 | Not provided | Not provided | DEP | Not provided | WM840 | Structural | 2013 | Banana River Lagoon | Not provided | Not provided | Not provided | Wet Detention Effciency Calculation and TA | yes | 84.0752 | 275.3044
2339 | City of Satellite Beach | Banana River | B | BR3-5, BR7 | 0.59 | 0.64 | 0.17553 | 8.0485 | 1.1303 | 1.4128 | 0.19841 | 1210 | Fixed Single Family Units | SB-09 | Jamaica Blvd Ponds 18-Ex | 216.2658 | City of Satellite Beach | DEP | Jamaica Blvd. Ponds | Not provided. | Wet Detention Pond | Completed | 2013 | 600 | 160 | B | 216 | Not provided | Not provided | DEP | Not provided | WM840 | Structural | 2013 | Banana River Lagoon | Not provided | Not provided | Not provided | Wet Detention Effciency Calculation and TA | yes | 108.7865 | 710.3589
2340 | City of Satellite Beach | Banana River | B | BR3-5, BR7 | 0.59 | 0.64 | 0.1443 | 8.0485 | 1.1303 | 1.1614 | 0.16311 | 1210 | Fixed Single Family Units | SB-09 | Jamaica Blvd Ponds 18-Ex | 216.2658 | City of Satellite Beach | DEP | Jamaica Blvd. Ponds | Not provided. | Wet Detention Pond | Completed | 2013 | 600 | 160 | B | 216 | Not provided | Not provided | DEP | Not provided | WM840 | Structural | 2013 | Banana River Lagoon | Not provided | Not provided | Not provided | Wet Detention Effciency Calculation and TA | yes | 99.3472 | 583.9567
2341 | City of Satellite Beach | Banana River | B | BR3-5, BR7 | 0.59 | 0.64 | 0.28587 | 9.5323 | 1.4009 | 2.725 | 0.40048 | 1200 | Residential, Medium Density-Two-five dwellingunits per acre | SB-09 | Jamaica Blvd Ponds 18-Ex | 216.2658 | City of Satellite Beach | DEP | Jamaica Blvd. Ponds | Not provided. | Wet Detention Pond | Completed | 2013 | 600 | 160 | B | 216 | Not provided | Not provided | DEP | Not provided | WM840 | Structural | 2013 | Banana River Lagoon | Not provided | Not provided | Not provided | Wet Detention Effciency Calculation and TA | yes | 191.6425 | 1156.8596
2342 | City of Satellite Beach | Banana River | B | BR3-5, BR7 | 0.59 | 0.64 | 0.1669 | 9.5323 | 1.4009 | 1.5909 | 0.23381 | 1210 | Fixed Single Family Units | SB-09 | Jamaica Blvd Ponds 18-Ex | 216.2658 | City of Satellite Beach | DEP | Jamaica Blvd. Ponds | Not provided. | Wet Detention Pond | Completed | 2013 | 600 | 160 | B | 216 | Not provided | Not provided | DEP | Not provided | WM840 | Structural | 2013 | Banana River Lagoon | Not provided | Not provided | Not provided | Wet Detention Effciency Calculation and TA | yes | 101.9674 | 675.4029
2343 | City of Satellite Beach | Banana River | B | BR3-5, BR7 | 0.59 | 0.64 | 0.055901 | 9.5323 | 1.4009 | 0.53286 | 0.078313 | 1210 | Fixed Single Family Units | SB-09 | Jamaica Blvd Ponds 18-Ex | 216.2658 | City of Satellite Beach | DEP | Jamaica Blvd. Ponds | Not provided. | Wet Detention Pond | Completed | 2013 | 600 | 160 | B | 216 | Not provided | Not provided | DEP | Not provided | WM840 | Structural | 2013 | Banana River Lagoon | Not provided | Not provided | Not provided | Wet Detention Effciency Calculation and TA | yes | 69.6424 | 226.223
2344 | City of Satellite Beach | Banana River | B | BR3-5, BR7 | 0.59 | 0.64 | 0.028775 | 9.5323 | 1.4009 | 0.27429 | 0.040312 | 1210 | Fixed Single Family Units | SB-09 | Jamaica Blvd Ponds 18-Ex | 216.2658 | City of Satellite Beach | DEP | Jamaica Blvd. Ponds | Not provided. | Wet Detention Pond | Completed | 2013 | 600 | 160 | B | 216 | Not provided | Not provided | DEP | Not provided | WM840 | Structural | 2013 | Banana River Lagoon | Not provided | Not provided | Not provided | Wet Detention Effciency Calculation and TA | yes | 43.6496 | 116.4479
2345 | City of Satellite Beach | Banana River | B | BR3-5, BR7 | 0.59 | 0.64 | 0.080326 | 9.5323 | 1.4009 | 0.76569 | 0.11253 | 1210 | Fixed Single Family Units | SB-09 | Jamaica Blvd Ponds 18-Ex | 216.2658 | City of Satellite Beach | DEP | Jamaica Blvd. Ponds | Not provided. | Wet Detention Pond | Completed | 2013 | 600 | 160 | B | 216 | Not provided | Not provided | DEP | Not provided | WM840 | Structural | 2013 | Banana River Lagoon | Not provided | Not provided | Not provided | Wet Detention Effciency Calculation and TA | yes | 74.7131 | 325.0666
2346 | City of Satellite Beach | Banana River | B | BR3-5, BR7 | 0.59 | 0.64 | 0.041862 | 9.5311 | 1.4007 | 0.39899 | 0.058639 | 1200 | Residential, Medium Density-Two-five dwellingunits per acre | SB-09 | Jamaica Blvd Ponds 18-Ex | 216.2658 | City of Satellite Beach | DEP | Jamaica Blvd. Ponds | Not provided. | Wet Detention Pond | Completed | 2013 | 600 | 160 | B | 216 | Not provided | Not provided | DEP | Not provided | WM840 | Structural | 2013 | Banana River Lagoon | Not provided | Not provided | Not provided | Wet Detention Effciency Calculation and TA | yes | 106.9068 | 169.4112
2347 | City of Satellite Beach | Banana River | B | BR3-5, BR7 | 0.59 | 0.64 | 0.20515 | 9.5311 | 1.4007 | 1.9553 | 0.28736 | 1210 | Fixed Single Family Units | SB-09 | Jamaica Blvd Ponds 18-Ex | 216.2658 | City of Satellite Beach | DEP | Jamaica Blvd. Ponds | Not provided. | Wet Detention Pond | Completed | 2013 | 600 | 160 | B | 216 | Not provided | Not provided | DEP | Not provided | WM840 | Structural | 2013 | Banana River Lagoon | Not provided | Not provided | Not provided | Wet Detention Effciency Calculation and TA | yes | 116.7111 | 830.2042
2348 | City of Satellite Beach | Banana River | B | BR3-5, BR7 | 0.59 | 0.64 | 0.078592 | 9.5311 | 1.4007 | 0.74906 | 0.11009 | 1210 | Fixed Single Family Units | SB-09 | Jamaica Blvd Ponds 18-Ex | 216.2658 | City of Satellite Beach | DEP | Jamaica Blvd. Ponds | Not provided. | Wet Detention Pond | Completed | 2013 | 600 | 160 | B | 216 | Not provided | Not provided | DEP | Not provided | WM840 | Structural | 2013 | Banana River Lagoon | Not provided | Not provided | Not provided | Wet Detention Effciency Calculation and TA | yes | 74.7731 | 318.0494
2349 | City of Satellite Beach | Banana River | B | BR3-5, BR7 | 0.59 | 0.64 | 0.17283 | 9.5311 | 1.4007 | 1.6472 | 0.24209 | 1210 | Fixed Single Family Units | SB-09 | Jamaica Blvd Ponds 18-Ex | 216.2658 | City of Satellite Beach | DEP | Jamaica Blvd. Ponds | Not provided. | Wet Detention Pond | Completed | 2013 | 600 | 160 | B | 216 | Not provided | Not provided | DEP | Not provided | WM840 | Structural | 2013 | Banana River Lagoon | Not provided | Not provided | Not provided | Wet Detention Effciency Calculation and TA | yes | 108.8703 | 699.4044
2350 | City of Satellite Beach | Banana River | B | BR3-5, BR7 | 0.59 | 0.64 | 0.068119 | 9.5311 | 1.4007 | 0.64925 | 0.095417 | 1210 | Fixed Single Family Units | SB-09 | Jamaica Blvd Ponds 18-Ex | 216.2658 | City of Satellite Beach | DEP | Jamaica Blvd. Ponds | Not provided. | Wet Detention Pond | Completed | 2013 | 600 | 160 | B | 216 | Not provided | Not provided | DEP | Not provided | WM840 | Structural | 2013 | Banana River Lagoon | Not provided | Not provided | Not provided | Wet Detention Effciency Calculation and TA | yes | 69.0605 | 275.6676
2351 | City of Satellite Beach | Banana River | B | BR3-5, BR7 | 0.59 | 0.64 | 0.038666 | 9.5311 | 1.4007 | 0.36853 | 0.054162 | 1210 | Fixed Single Family Units | SB-09 | Jamaica Blvd Ponds 18-Ex | 216.2658 | City of Satellite Beach | DEP | Jamaica Blvd. Ponds | Not provided. | Wet Detention Pond | Completed | 2013 | 600 | 160 | B | 216 | Not provided | Not provided | DEP | Not provided | WM840 | Structural | 2013 | Banana River Lagoon | Not provided | Not provided | Not provided | Wet Detention Effciency Calculation and TA | yes | 76.8614 | 156.4774
2352 | City of Satellite Beach | Banana River | B | BR3-5, BR7 | 0.59 | 0.64 | 0.012549 | 9.5311 | 1.4007 | 0.11961 | 0.017579 | 1210 | Fixed Single Family Units | SB-09 | Jamaica Blvd Ponds 18-Ex | 216.2658 | City of Satellite Beach | DEP | Jamaica Blvd. Ponds | Not provided. | Wet Detention Pond | Completed | 2013 | 600 | 160 | B | 216 | Not provided | Not provided | DEP | Not provided | WM840 | Structural | 2013 | Banana River Lagoon | Not provided | Not provided | Not provided | Wet Detention Effciency Calculation and TA | yes | 34.4604 | 50.7858
2353 | City of Satellite Beach | Banana River | B | BR3-5, BR7 | 0.59 | 0.64 | 0.252 | 8.0469 | 1.1301 | 2.0278 | 0.28478 | 1200 | Residential, Medium Density-Two-five dwellingunits per acre | SB-09 | Jamaica Blvd Ponds 18-Ex | 216.2658 | City of Satellite Beach | DEP | Jamaica Blvd. Ponds | Not provided. | Wet Detention Pond | Completed | 2013 | 600 | 160 | B | 216 | Not provided | Not provided | DEP | Not provided | WM840 | Structural | 2013 | Banana River Lagoon | Not provided | Not provided | Not provided | Wet Detention Effciency Calculation and TA | yes | 164.2984 | 1019.7885
2354 | City of Satellite Beach | Banana River | B | BR3-5, BR7 | 0.59 | 0.64 | 0.14128 | 8.0469 | 1.1301 | 1.1369 | 0.15967 | 1210 | Fixed Single Family Units | SB-09 | Jamaica Blvd Ponds 18-Ex | 216.2658 | City of Satellite Beach | DEP | Jamaica Blvd. Ponds | Not provided. | Wet Detention Pond | Completed | 2013 | 600 | 160 | B | 216 | Not provided | Not provided | DEP | Not provided | WM840 | Structural | 2013 | Banana River Lagoon | Not provided | Not provided | Not provided | Wet Detention Effciency Calculation and TA | yes | 95.9985 | 571.7586
2355 | City of Satellite Beach | Banana River | B | BR3-5, BR7 | 0.59 | 0.64 | 0.027595 | 8.0469 | 1.1301 | 0.22205 | 0.031186 | 1210 | Fixed Single Family Units | SB-09 | Jamaica Blvd Ponds 18-Ex | 216.2658 | City of Satellite Beach | DEP | Jamaica Blvd. Ponds | Not provided. | Wet Detention Pond | Completed | 2013 | 600 | 160 | B | 216 | Not provided | Not provided | DEP | Not provided | WM840 | Structural | 2013 | Banana River Lagoon | Not provided | Not provided | Not provided | Wet Detention Effciency Calculation and TA | yes | 50.9301 | 111.6726
2356 | City of Satellite Beach | Banana River | B | BR3-5, BR7 | 0.59 | 0.64 | 0.078618 | 8.0469 | 1.1301 | 0.63262 | 0.088847 | 1210 | Fixed Single Family Units | SB-09 | Jamaica Blvd Ponds 18-Ex | 216.2658 | City of Satellite Beach | DEP | Jamaica Blvd. Ponds | Not provided. | Wet Detention Pond | Completed | 2013 | 600 | 160 | B | 216 | Not provided | Not provided | DEP | Not provided | WM840 | Structural | 2013 | Banana River Lagoon | Not provided | Not provided | Not provided | Wet Detention Effciency Calculation and TA | yes | 71.5769 | 318.154
2357 | City of Satellite Beach | Banana River | B | BR3-5, BR7 | 0.59 | 0.64 | 0.097828 | 8.0469 | 1.1301 | 0.78721 | 0.11056 | 1210 | Fixed Single Family Units | SB-09 | Jamaica Blvd Ponds 18-Ex | 216.2658 | City of Satellite Beach | DEP | Jamaica Blvd. Ponds | Not provided. | Wet Detention Pond | Completed | 2013 | 600 | 160 | B | 216 | Not provided | Not provided | DEP | Not provided | WM840 | Structural | 2013 | Banana River Lagoon | Not provided | Not provided | Not provided | Wet Detention Effciency Calculation and TA | yes | 81.8722 | 395.8968
2358 | City of Satellite Beach | Banana River | B | BR3-5, BR7 | 0.59 | 0.64 | 0.020443 | 8.0469 | 1.1301 | 0.1645 | 0.023103 | 1210 | Fixed Single Family Units | SB-09 | Jamaica Blvd Ponds 18-Ex | 216.2658 | City of Satellite Beach | DEP | Jamaica Blvd. Ponds | Not provided. | Wet Detention Pond | Completed | 2013 | 600 | 160 | B | 216 | Not provided | Not provided | DEP | Not provided | WM840 | Structural | 2013 | Banana River Lagoon | Not provided | Not provided | Not provided | Wet Detention Effciency Calculation and TA | yes | 41.1822 | 82.7296
2359 | City of Satellite Beach | Banana River | B | BR3-5, BR7 | 0.59 | 0.64 | 0.61776 | 7.6566 | 1.0458 | 4.73 | 0.64605 | 1750 | Governmental | SB-09 | Jamaica Blvd Ponds 18-Ex | 216.2658 | City of Satellite Beach | DEP | Jamaica Blvd. Ponds | Not provided. | Wet Detention Pond | Completed | 2013 | 600 | 160 | B | 216 | Not provided | Not provided | DEP | Not provided | WM840 | Structural | 2013 | Banana River Lagoon | Not provided | Not provided | Not provided | Wet Detention Effciency Calculation and TA | yes | 200 | 2500
2360 | City of Satellite Beach | Banana River | B | BR3-5, BR7 | 0.59 | 0.64 | 0.0036683 | 8.0458 | 1.13 | 0.029514 | 0.0041451 | 1200 | Residential, Medium Density-Two-five dwellingunits per acre | SB-09 | Jamaica Blvd Ponds 18-Ex | 216.2658 | City of Satellite Beach | DEP | Jamaica Blvd. Ponds | Not provided. | Wet Detention Pond | Completed | 2013 | 600 | 160 | B | 216 | Not provided | Not provided | DEP | Not provided | WM840 | Structural | 2013 | Banana River Lagoon | Not provided | Not provided | Not provided | Wet Detention Effciency Calculation and TA | yes | 27.8667 | 14.8451
2361 | City of Satellite Beach | Banana River | B | BR3-5, BR7 | 0.59 | 0.64 | 0.00034053 | 8.0458 | 1.13 | 0.0027399 | 0.00038479 | 1210 | Fixed Single Family Units | SB-09 | Jamaica Blvd Ponds 18-Ex | 216.2658 | City of Satellite Beach | DEP | Jamaica Blvd. Ponds | Not provided. | Wet Detention Pond | Completed | 2013 | 600 | 160 | B | 216 | Not provided | Not provided | DEP | Not provided | WM840 | Structural | 2013 | Banana River Lagoon | Not provided | Not provided | Not provided | Wet Detention Effciency Calculation and TA | yes | 6.1797 | 1.3781
2362 | City of Satellite Beach | Banana River | B | BR3-5, BR7 | 0.59 | 0.64 | 0.25192 | 8.0458 | 1.13 | 2.0269 | 0.28467 | 1210 | Fixed Single Family Units | SB-09 | Jamaica Blvd Ponds 18-Ex | 216.2658 | City of Satellite Beach | DEP | Jamaica Blvd. Ponds | Not provided. | Wet Detention Pond | Completed | 2013 | 600 | 160 | B | 216 | Not provided | Not provided | DEP | Not provided | WM840 | Structural | 2013 | Banana River Lagoon | Not provided | Not provided | Not provided | Wet Detention Effciency Calculation and TA | yes | 137.9508 | 1019.498
2363 | City of Satellite Beach | Banana River | B | BR3-5, BR7 | 0.59 | 0.64 | 0.11746 | 8.0458 | 1.13 | 0.94504 | 0.13272 | 1210 | Fixed Single Family Units | SB-09 | Jamaica Blvd Ponds 18-Ex | 216.2658 | City of Satellite Beach | DEP | Jamaica Blvd. Ponds | Not provided. | Wet Detention Pond | Completed | 2013 | 600 | 160 | B | 216 | Not provided | Not provided | DEP | Not provided | WM840 | Structural | 2013 | Banana River Lagoon | Not provided | Not provided | Not provided | Wet Detention Effciency Calculation and TA | yes | 98.5072 | 475.3364
2364 | City of Satellite Beach | Banana River | B | BR3-5, BR7 | 0.59 | 0.64 | 0.21568 | 8.0458 | 1.13 | 1.7353 | 0.24371 | 1210 | Fixed Single Family Units | SB-09 | Jamaica Blvd Ponds 18-Ex | 216.2658 | City of Satellite Beach | DEP | Jamaica Blvd. Ponds | Not provided. | Wet Detention Pond | Completed | 2013 | 600 | 160 | B | 216 | Not provided | Not provided | DEP | Not provided | WM840 | Structural | 2013 | Banana River Lagoon | Not provided | Not provided | Not provided | Wet Detention Effciency Calculation and TA | yes | 129.0692 | 872.833
2365 | City of Satellite Beach | Banana River | B | BR3-5, BR7 | 0.59 | 0.64 | 0.028691 | 8.0458 | 1.13 | 0.23084 | 0.03242 | 1210 | Fixed Single Family Units | SB-09 | Jamaica Blvd Ponds 18-Ex | 216.2658 | City of Satellite Beach | DEP | Jamaica Blvd. Ponds | Not provided. | Wet Detention Pond | Completed | 2013 | 600 | 160 | B | 216 | Not provided | Not provided | DEP | Not provided | WM840 | Structural | 2013 | Banana River Lagoon | Not provided | Not provided | Not provided | Wet Detention Effciency Calculation and TA | yes | 66.6905 | 116.1094
2366 | City of Satellite Beach | Banana River | B | BR3-5, BR7 | 0.59 | 0.64 | 0.1593 | 9.529 | 1.4004 | 1.518 | 0.2231 | 1210 | Fixed Single Family Units | SB-09 | Jamaica Blvd Ponds 18-Ex | 216.2658 | City of Satellite Beach | DEP | Jamaica Blvd. Ponds | Not provided. | Wet Detention Pond | Completed | 2013 | 600 | 160 | B | 216 | Not provided | Not provided | DEP | Not provided | WM840 | Structural | 2013 | Banana River Lagoon | Not provided | Not provided | Not provided | Wet Detention Effciency Calculation and TA | yes | 101.9271 | 644.6827
2367 | City of Satellite Beach | Banana River | B | BR3-5, BR7 | 0.59 | 0.64 | 0.16832 | 9.529 | 1.4004 | 1.6039 | 0.23572 | 1210 | Fixed Single Family Units | SB-09 | Jamaica Blvd Ponds 18-Ex | 216.2658 | City of Satellite Beach | DEP | Jamaica Blvd. Ponds | Not provided. | Wet Detention Pond | Completed | 2013 | 600 | 160 | B | 216 | Not provided | Not provided | DEP | Not provided | WM840 | Structural | 2013 | Banana River Lagoon | Not provided | Not provided | Not provided | Wet Detention Effciency Calculation and TA | yes | 104.9145 | 681.1614
2368 | City of Satellite Beach | Banana River | B | BR3-5, BR7 | 0.59 | 0.64 | 0.018795 | 9.529 | 1.4004 | 0.1791 | 0.026322 | 1210 | Fixed Single Family Units | SB-09 | Jamaica Blvd Ponds 18-Ex | 216.2658 | City of Satellite Beach | DEP | Jamaica Blvd. Ponds | Not provided. | Wet Detention Pond | Completed | 2013 | 600 | 160 | B | 216 | Not provided | Not provided | DEP | Not provided | WM840 | Structural | 2013 | Banana River Lagoon | Not provided | Not provided | Not provided | Wet Detention Effciency Calculation and TA | yes | 63.1213 | 76.0617
2369 | City of Satellite Beach | Banana River | B | BR3-5, BR7 | 0.59 | 0.64 | 0.092742 | 9.529 | 1.4004 | 0.88374 | 0.12988 | 1210 | Fixed Single Family Units | SB-09 | Jamaica Blvd Ponds 18-Ex | 216.2658 | City of Satellite Beach | DEP | Jamaica Blvd. Ponds | Not provided. | Wet Detention Pond | Completed | 2013 | 600 | 160 | B | 216 | Not provided | Not provided | DEP | Not provided | WM840 | Structural | 2013 | Banana River Lagoon | Not provided | Not provided | Not provided | Wet Detention Effciency Calculation and TA | yes | 78.0078 | 375.3145
2370 | City of Satellite Beach | Banana River | B | BR3-5, BR7 | 0.59 | 0.64 | 0.17807 | 9.529 | 1.4004 | 1.6968 | 0.24937 | 1210 | Fixed Single Family Units | SB-09 | Jamaica Blvd Ponds 18-Ex | 216.2658 | City of Satellite Beach | DEP | Jamaica Blvd. Ponds | Not provided. | Wet Detention Pond | Completed | 2013 | 600 | 160 | B | 216 | Not provided | Not provided | DEP | Not provided | WM840 | Structural | 2013 | Banana River Lagoon | Not provided | Not provided | Not provided | Wet Detention Effciency Calculation and TA | yes | 108.3649 | 720.608
2371 | City of Satellite Beach | Banana River | B | BR3-5, BR7 | 0.59 | 0.64 | 0.00053663 | 9.529 | 1.4004 | 0.0051135 | 0.00075152 | 1210 | Fixed Single Family Units | SB-09 | Jamaica Blvd Ponds 18-Ex | 216.2658 | City of Satellite Beach | DEP | Jamaica Blvd. Ponds | Not provided. | Wet Detention Pond | Completed | 2013 | 600 | 160 | B | 216 | Not provided | Not provided | DEP | Not provided | WM840 | Structural | 2013 | Banana River Lagoon | Not provided | Not provided | Not provided | Wet Detention Effciency Calculation and TA | yes | 7.1275 | 2.1717
2372 | City of Satellite Beach | Banana River | B | BR3-5, BR7 | 0.59 | 0.64 | 0.20117 | 9.5335 | 1.4011 | 1.9178 | 0.28186 | 1200 | Residential, Medium Density-Two-five dwellingunits per acre | SB-09 | Jamaica Blvd Ponds 18-Ex | 216.2658 | City of Satellite Beach | DEP | Jamaica Blvd. Ponds | Not provided. | Wet Detention Pond | Completed | 2013 | 600 | 160 | B | 216 | Not provided | Not provided | DEP | Not provided | WM840 | Structural | 2013 | Banana River Lagoon | Not provided | Not provided | Not provided | Wet Detention Effciency Calculation and TA | yes | 141.1092 | 814.0983
2373 | City of Satellite Beach | Banana River | B | BR3-5, BR7 | 0.59 | 0.64 | 0.11465 | 9.5335 | 1.4011 | 1.093 | 0.16063 | 1210 | Fixed Single Family Units | SB-09 | Jamaica Blvd Ponds 18-Ex | 216.2658 | City of Satellite Beach | DEP | Jamaica Blvd. Ponds | Not provided. | Wet Detention Pond | Completed | 2013 | 600 | 160 | B | 216 | Not provided | Not provided | DEP | Not provided | WM840 | Structural | 2013 | Banana River Lagoon | Not provided | Not provided | Not provided | Wet Detention Effciency Calculation and TA | yes | 89.1442 | 463.9635
2374 | City of Satellite Beach | Banana River | B | BR3-5, BR7 | 0.59 | 0.64 | 0.043399 | 9.5335 | 1.4011 | 0.41375 | 0.060807 | 1210 | Fixed Single Family Units | SB-09 | Jamaica Blvd Ponds 18-Ex | 216.2658 | City of Satellite Beach | DEP | Jamaica Blvd. Ponds | Not provided. | Wet Detention Pond | Completed | 2013 | 600 | 160 | B | 216 | Not provided | Not provided | DEP | Not provided | WM840 | Structural | 2013 | Banana River Lagoon | Not provided | Not provided | Not provided | Wet Detention Effciency Calculation and TA | yes | 65.6455 | 175.6305
2375 | City of Satellite Beach | Banana River | B | BR3-5, BR7 | 0.59 | 0.64 | 0.17225 | 9.5335 | 1.4011 | 1.6421 | 0.24134 | 1210 | Fixed Single Family Units | SB-09 | Jamaica Blvd Ponds 18-Ex | 216.2658 | City of Satellite Beach | DEP | Jamaica Blvd. Ponds | Not provided. | Wet Detention Pond | Completed | 2013 | 600 | 160 | B | 216 | Not provided | Not provided | DEP | Not provided | WM840 | Structural | 2013 | Banana River Lagoon | Not provided | Not provided | Not provided | Wet Detention Effciency Calculation and TA | yes | 106.0542 | 697.0627
2376 | City of Satellite Beach | Banana River | B | BR3-5, BR7 | 0.59 | 0.64 | 0.018076 | 9.5335 | 1.4011 | 0.17233 | 0.025327 | 1210 | Fixed Single Family Units | SB-09 | Jamaica Blvd Ponds 18-Ex | 216.2658 | City of Satellite Beach | DEP | Jamaica Blvd. Ponds | Not provided. | Wet Detention Pond | Completed | 2013 | 600 | 160 | B | 216 | Not provided | Not provided | DEP | Not provided | WM840 | Structural | 2013 | Banana River Lagoon | Not provided | Not provided | Not provided | Wet Detention Effciency Calculation and TA | yes | 37.0018 | 73.1529
2377 | City of Satellite Beach | Banana River | B | BR3-5, BR7 | 0.59 | 0.64 | 0.068224 | 9.5335 | 1.4011 | 0.65041 | 0.095589 | 1210 | Fixed Single Family Units | SB-09 | Jamaica Blvd Ponds 18-Ex | 216.2658 | City of Satellite Beach | DEP | Jamaica Blvd. Ponds | Not provided. | Wet Detention Pond | Completed | 2013 | 600 | 160 | B | 216 | Not provided | Not provided | DEP | Not provided | WM840 | Structural | 2013 | Banana River Lagoon | Not provided | Not provided | Not provided | Wet Detention Effciency Calculation and TA | yes | 77.9439 | 276.0922
2378 | City of Satellite Beach | Banana River | B | BR3-5, BR7 | 0.59 | 0.64 | 0.032719 | 9.5294 | 1.4005 | 0.31179 | 0.045823 | 1200 | Residential, Medium Density-Two-five dwellingunits per acre | SB-09 | Jamaica Blvd Ponds 18-Ex | 216.2658 | City of Satellite Beach | DEP | Jamaica Blvd. Ponds | Not provided. | Wet Detention Pond | Completed | 2013 | 600 | 160 | B | 216 | Not provided | Not provided | DEP | Not provided | WM840 | Structural | 2013 | Banana River Lagoon | Not provided | Not provided | Not provided | Wet Detention Effciency Calculation and TA | yes | 55.2084 | 132.4105
2379 | City of Satellite Beach | Banana River | B | BR3-5, BR7 | 0.59 | 0.64 | 0.030696 | 9.5294 | 1.4005 | 0.29251 | 0.042989 | 1210 | Fixed Single Family Units | SB-09 | Jamaica Blvd Ponds 18-Ex | 216.2658 | City of Satellite Beach | DEP | Jamaica Blvd. Ponds | Not provided. | Wet Detention Pond | Completed | 2013 | 600 | 160 | B | 216 | Not provided | Not provided | DEP | Not provided | WM840 | Structural | 2013 | Banana River Lagoon | Not provided | Not provided | Not provided | Wet Detention Effciency Calculation and TA | yes | 54.3466 | 124.2209
2380 | City of Satellite Beach | Banana River | B | BR3-5, BR7 | 0.59 | 0.64 | 0.22805 | 9.5294 | 1.4005 | 2.1732 | 0.31939 | 1210 | Fixed Single Family Units | SB-09 | Jamaica Blvd Ponds 18-Ex | 216.2658 | City of Satellite Beach | DEP | Jamaica Blvd. Ponds | Not provided. | Wet Detention Pond | Completed | 2013 | 600 | 160 | B | 216 | Not provided | Not provided | DEP | Not provided | WM840 | Structural | 2013 | Banana River Lagoon | Not provided | Not provided | Not provided | Wet Detention Effciency Calculation and TA | yes | 120.6335 | 922.9054
2381 | City of Satellite Beach | Banana River | B | BR3-5, BR7 | 0.59 | 0.64 | 0.20611 | 9.5294 | 1.4005 | 1.9641 | 0.28865 | 1210 | Fixed Single Family Units | SB-09 | Jamaica Blvd Ponds 18-Ex | 216.2658 | City of Satellite Beach | DEP | Jamaica Blvd. Ponds | Not provided. | Wet Detention Pond | Completed | 2013 | 600 | 160 | B | 216 | Not provided | Not provided | DEP | Not provided | WM840 | Structural | 2013 | Banana River Lagoon | Not provided | Not provided | Not provided | Wet Detention Effciency Calculation and TA | yes | 116.4261 | 834.0801
2382 | City of Satellite Beach | Banana River | B | BR3-5, BR7 | 0.59 | 0.64 | 0.022697 | 9.5294 | 1.4005 | 0.21629 | 0.031787 | 1210 | Fixed Single Family Units | SB-09 | Jamaica Blvd Ponds 18-Ex | 216.2658 | City of Satellite Beach | DEP | Jamaica Blvd. Ponds | Not provided. | Wet Detention Pond | Completed | 2013 | 600 | 160 | B | 216 | Not provided | Not provided | DEP | Not provided | WM840 | Structural | 2013 | Banana River Lagoon | Not provided | Not provided | Not provided | Wet Detention Effciency Calculation and TA | yes | 48.1446 | 91.8523
2383 | City of Satellite Beach | Banana River | B | BR3-5, BR7 | 0.59 | 0.64 | 0.013413 | 9.5294 | 1.4005 | 0.12782 | 0.018785 | 1210 | Fixed Single Family Units | SB-09 | Jamaica Blvd Ponds 18-Ex | 216.2658 | City of Satellite Beach | DEP | Jamaica Blvd. Ponds | Not provided. | Wet Detention Pond | Completed | 2013 | 600 | 160 | B | 216 | Not provided | Not provided | DEP | Not provided | WM840 | Structural | 2013 | Banana River Lagoon | Not provided | Not provided | Not provided | Wet Detention Effciency Calculation and TA | yes | 35.2137 | 54.2809
2384 | City of Satellite Beach | Banana River | B | BR3-5, BR7 | 0.59 | 0.64 | 0.024206 | 9.5294 | 1.4005 | 0.23067 | 0.033901 | 1210 | Fixed Single Family Units | SB-09 | Jamaica Blvd Ponds 18-Ex | 216.2658 | City of Satellite Beach | DEP | Jamaica Blvd. Ponds | Not provided. | Wet Detention Pond | Completed | 2013 | 600 | 160 | B | 216 | Not provided | Not provided | DEP | Not provided | WM840 | Structural | 2013 | Banana River Lagoon | Not provided | Not provided | Not provided | Wet Detention Effciency Calculation and TA | yes | 55.5415 | 97.9598
2385 | City of Satellite Beach | Banana River | B | BR3-5, BR7 | 0.59 | 0.64 | 0.059871 | 9.5294 | 1.4005 | 0.57053 | 0.083849 | 1210 | Fixed Single Family Units | SB-09 | Jamaica Blvd Ponds 18-Ex | 216.2658 | City of Satellite Beach | DEP | Jamaica Blvd. Ponds | Not provided. | Wet Detention Pond | Completed | 2013 | 600 | 160 | B | 216 | Not provided | Not provided | DEP | Not provided | WM840 | Structural | 2013 | Banana River Lagoon | Not provided | Not provided | Not provided | Wet Detention Effciency Calculation and TA | yes | 62.1123 | 242.2901
2386 | City of Satellite Beach | Banana River | B | BR3-5, BR7 | 0.59 | 0.64 | 0.10896 | 9.5323 | 1.4009 | 1.0386 | 0.15264 | 1200 | Residential, Medium Density-Two-five dwellingunits per acre | SB-09 | Jamaica Blvd Ponds 18-Ex | 216.2658 | City of Satellite Beach | DEP | Jamaica Blvd. Ponds | Not provided. | Wet Detention Pond | Completed | 2013 | 600 | 160 | B | 216 | Not provided | Not provided | DEP | Not provided | WM840 | Structural | 2013 | Banana River Lagoon | Not provided | Not provided | Not provided | Wet Detention Effciency Calculation and TA | yes | 118.0057 | 440.9335
2387 | City of Satellite Beach | Banana River | B | BR3-5, BR7 | 0.59 | 0.64 | 0.0022766 | 9.5323 | 1.4009 | 0.021701 | 0.0031893 | 1210 | Fixed Single Family Units | SB-09 | Jamaica Blvd Ponds 18-Ex | 216.2658 | City of Satellite Beach | DEP | Jamaica Blvd. Ponds | Not provided. | Wet Detention Pond | Completed | 2013 | 600 | 160 | B | 216 | Not provided | Not provided | DEP | Not provided | WM840 | Structural | 2013 | Banana River Lagoon | Not provided | Not provided | Not provided | Wet Detention Effciency Calculation and TA | yes | 14.6389 | 9.2129
2388 | City of Satellite Beach | Banana River | B | BR3-5, BR7 | 0.59 | 0.64 | 0.022815 | 9.5323 | 1.4009 | 0.21747 | 0.031962 | 1210 | Fixed Single Family Units | SB-09 | Jamaica Blvd Ponds 18-Ex | 216.2658 | City of Satellite Beach | DEP | Jamaica Blvd. Ponds | Not provided. | Wet Detention Pond | Completed | 2013 | 600 | 160 | B | 216 | Not provided | Not provided | DEP | Not provided | WM840 | Structural | 2013 | Banana River Lagoon | Not provided | Not provided | Not provided | Wet Detention Effciency Calculation and TA | yes | 38.4831 | 92.327
2389 | City of Satellite Beach | Banana River | B | BR3-5, BR7 | 0.59 | 0.64 | 0.089253 | 9.5323 | 1.4009 | 0.85079 | 0.12504 | 1210 | Fixed Single Family Units | SB-09 | Jamaica Blvd Ponds 18-Ex | 216.2658 | City of Satellite Beach | DEP | Jamaica Blvd. Ponds | Not provided. | Wet Detention Pond | Completed | 2013 | 600 | 160 | B | 216 | Not provided | Not provided | DEP | Not provided | WM840 | Structural | 2013 | Banana River Lagoon | Not provided | Not provided | Not provided | Wet Detention Effciency Calculation and TA | yes | 97.292 | 361.1955
2390 | City of Satellite Beach | Banana River | B | BR3-5, BR7 | 0.59 | 0.64 | 0.081335 | 9.5323 | 1.4009 | 0.77531 | 0.11394 | 1210 | Fixed Single Family Units | SB-09 | Jamaica Blvd Ponds 18-Ex | 216.2658 | City of Satellite Beach | DEP | Jamaica Blvd. Ponds | Not provided. | Wet Detention Pond | Completed | 2013 | 600 | 160 | B | 216 | Not provided | Not provided | DEP | Not provided | WM840 | Structural | 2013 | Banana River Lagoon | Not provided | Not provided | Not provided | Wet Detention Effciency Calculation and TA | yes | 84.7142 | 329.1495
2391 | City of Satellite Beach | Banana River | B | BR3-5, BR7 | 0.59 | 0.64 | 0.18965 | 9.5323 | 1.4009 | 1.8078 | 0.26569 | 1210 | Fixed Single Family Units | SB-09 | Jamaica Blvd Ponds 18-Ex | 216.2658 | City of Satellite Beach | DEP | Jamaica Blvd. Ponds | Not provided. | Wet Detention Pond | Completed | 2013 | 600 | 160 | B | 216 | Not provided | Not provided | DEP | Not provided | WM840 | Structural | 2013 | Banana River Lagoon | Not provided | Not provided | Not provided | Wet Detention Effciency Calculation and TA | yes | 111.9475 | 767.4885
2392 | City of Satellite Beach | Banana River | B | BR3-5, BR7 | 0.59 | 0.64 | 0.12348 | 9.5323 | 1.4009 | 1.177 | 0.17298 | 1210 | Fixed Single Family Units | SB-09 | Jamaica Blvd Ponds 18-Ex | 216.2658 | City of Satellite Beach | DEP | Jamaica Blvd. Ponds | Not provided. | Wet Detention Pond | Completed | 2013 | 600 | 160 | B | 216 | Not provided | Not provided | DEP | Not provided | WM840 | Structural | 2013 | Banana River Lagoon | Not provided | Not provided | Not provided | Wet Detention Effciency Calculation and TA | yes | 95.0967 | 499.693
2393 | City of Satellite Beach | Banana River | B | BR3-5, BR7 | 0.59 | 0.64 | 0.61776 | 7.6561 | 1.0457 | 4.7296 | 0.646 | 1750 | Governmental | SB-09 | Jamaica Blvd Ponds 18-Ex | 216.2658 | City of Satellite Beach | DEP | Jamaica Blvd. Ponds | Not provided. | Wet Detention Pond | Completed | 2013 | 600 | 160 | B | 216 | Not provided | Not provided | DEP | Not provided | WM840 | Structural | 2013 | Banana River Lagoon | Not provided | Not provided | Not provided | Wet Detention Effciency Calculation and TA | yes | 200 | 2500
2394 | City of Satellite Beach | Banana River | B | BR3-5, BR7 | 0.59 | 0.64 | 0.1846 | 9.5323 | 1.4009 | 1.7596 | 0.2586 | 1200 | Residential, Medium Density-Two-five dwellingunits per acre | SB-09 | Jamaica Blvd Ponds 18-Ex | 216.2658 | City of Satellite Beach | DEP | Jamaica Blvd. Ponds | Not provided. | Wet Detention Pond | Completed | 2013 | 600 | 160 | B | 216 | Not provided | Not provided | DEP | Not provided | WM840 | Structural | 2013 | Banana River Lagoon | Not provided | Not provided | Not provided | Wet Detention Effciency Calculation and TA | yes | 131.4137 | 747.0309
2395 | City of Satellite Beach | Banana River | B | BR3-5, BR7 | 0.59 | 0.64 | 0.086295 | 9.5323 | 1.4009 | 0.82259 | 0.12089 | 1210 | Fixed Single Family Units | SB-09 | Jamaica Blvd Ponds 18-Ex | 216.2658 | City of Satellite Beach | DEP | Jamaica Blvd. Ponds | Not provided. | Wet Detention Pond | Completed | 2013 | 600 | 160 | B | 216 | Not provided | Not provided | DEP | Not provided | WM840 | Structural | 2013 | Banana River Lagoon | Not provided | Not provided | Not provided | Wet Detention Effciency Calculation and TA | yes | 76.9572 | 349.2246
2396 | City of Satellite Beach | Banana River | B | BR3-5, BR7 | 0.59 | 0.64 | 0.064536 | 9.5323 | 1.4009 | 0.61518 | 0.090411 | 1210 | Fixed Single Family Units | SB-09 | Jamaica Blvd Ponds 18-Ex | 216.2658 | City of Satellite Beach | DEP | Jamaica Blvd. Ponds | Not provided. | Wet Detention Pond | Completed | 2013 | 600 | 160 | B | 216 | Not provided | Not provided | DEP | Not provided | WM840 | Structural | 2013 | Banana River Lagoon | Not provided | Not provided | Not provided | Wet Detention Effciency Calculation and TA | yes | 64.6878 | 261.1694
2397 | City of Satellite Beach | Banana River | B | BR3-5, BR7 | 0.59 | 0.64 | 0.032977 | 9.5323 | 1.4009 | 0.31435 | 0.046198 | 1210 | Fixed Single Family Units | SB-09 | Jamaica Blvd Ponds 18-Ex | 216.2658 | City of Satellite Beach | DEP | Jamaica Blvd. Ponds | Not provided. | Wet Detention Pond | Completed | 2013 | 600 | 160 | B | 216 | Not provided | Not provided | DEP | Not provided | WM840 | Structural | 2013 | Banana River Lagoon | Not provided | Not provided | Not provided | Wet Detention Effciency Calculation and TA | yes | 47.0183 | 133.4533
2398 | City of Satellite Beach | Banana River | B | BR3-5, BR7 | 0.59 | 0.64 | 0.114 | 9.5323 | 1.4009 | 1.0867 | 0.15971 | 1210 | Fixed Single Family Units | SB-09 | Jamaica Blvd Ponds 18-Ex | 216.2658 | City of Satellite Beach | DEP | Jamaica Blvd. Ponds | Not provided. | Wet Detention Pond | Completed | 2013 | 600 | 160 | B | 216 | Not provided | Not provided | DEP | Not provided | WM840 | Structural | 2013 | Banana River Lagoon | Not provided | Not provided | Not provided | Wet Detention Effciency Calculation and TA | yes | 85.8506 | 461.3457
2399 | City of Satellite Beach | Banana River | B | BR3-5, BR7 | 0.59 | 0.64 | 0.13536 | 9.5323 | 1.4009 | 1.2903 | 0.18963 | 1210 | Fixed Single Family Units | SB-09 | Jamaica Blvd Ponds 18-Ex | 216.2658 | City of Satellite Beach | DEP | Jamaica Blvd. Ponds | Not provided. | Wet Detention Pond | Completed | 2013 | 600 | 160 | B | 216 | Not provided | Not provided | DEP | Not provided | WM840 | Structural | 2013 | Banana River Lagoon | Not provided | Not provided | Not provided | Wet Detention Effciency Calculation and TA | yes | 94.1551 | 547.776
2400 | City of Satellite Beach | Banana River | B | BR3-5, BR7 | 0.59 | 0.64 | 0.14346 | 9.5317 | 1.4008 | 1.3675 | 0.20097 | 1200 | Residential, Medium Density-Two-five dwellingunits per acre | SB-09 | Jamaica Blvd Ponds 18-Ex | 216.2658 | City of Satellite Beach | DEP | Jamaica Blvd. Ponds | Not provided. | Wet Detention Pond | Completed | 2013 | 600 | 160 | B | 216 | Not provided | Not provided | DEP | Not provided | WM840 | Structural | 2013 | Banana River Lagoon | Not provided | Not provided | Not provided | Wet Detention Effciency Calculation and TA | yes | 162.613 | 580.5795
2401 | City of Satellite Beach | Banana River | B | BR3-5, BR7 | 0.59 | 0.64 | 0.12587 | 9.5317 | 1.4008 | 1.1998 | 0.17633 | 1210 | Fixed Single Family Units | SB-09 | Jamaica Blvd Ponds 18-Ex | 216.2658 | City of Satellite Beach | DEP | Jamaica Blvd. Ponds | Not provided. | Wet Detention Pond | Completed | 2013 | 600 | 160 | B | 216 | Not provided | Not provided | DEP | Not provided | WM840 | Structural | 2013 | Banana River Lagoon | Not provided | Not provided | Not provided | Wet Detention Effciency Calculation and TA | yes | 89.9864 | 509.384
2402 | City of Satellite Beach | Banana River | B | BR3-5, BR7 | 0.59 | 0.64 | 0.1475 | 9.5317 | 1.4008 | 1.406 | 0.20663 | 1210 | Fixed Single Family Units | SB-09 | Jamaica Blvd Ponds 18-Ex | 216.2658 | City of Satellite Beach | DEP | Jamaica Blvd. Ponds | Not provided. | Wet Detention Pond | Completed | 2013 | 600 | 160 | B | 216 | Not provided | Not provided | DEP | Not provided | WM840 | Structural | 2013 | Banana River Lagoon | Not provided | Not provided | Not provided | Wet Detention Effciency Calculation and TA | yes | 98.105 | 596.9271
2403 | City of Satellite Beach | Banana River | B | BR3-5, BR7 | 0.59 | 0.64 | 0.07129 | 9.5317 | 1.4008 | 0.67951 | 0.099866 | 1210 | Fixed Single Family Units | SB-09 | Jamaica Blvd Ponds 18-Ex | 216.2658 | City of Satellite Beach | DEP | Jamaica Blvd. Ponds | Not provided. | Wet Detention Pond | Completed | 2013 | 600 | 160 | B | 216 | Not provided | Not provided | DEP | Not provided | WM840 | Structural | 2013 | Banana River Lagoon | Not provided | Not provided | Not provided | Wet Detention Effciency Calculation and TA | yes | 71.5794 | 288.5001
2404 | City of Satellite Beach | Banana River | B | BR3-5, BR7 | 0.59 | 0.64 | 0.12963 | 9.5317 | 1.4008 | 1.2356 | 0.1816 | 1210 | Fixed Single Family Units | SB-09 | Jamaica Blvd Ponds 18-Ex | 216.2658 | City of Satellite Beach | DEP | Jamaica Blvd. Ponds | Not provided. | Wet Detention Pond | Completed | 2013 | 600 | 160 | B | 216 | Not provided | Not provided | DEP | Not provided | WM840 | Structural | 2013 | Banana River Lagoon | Not provided | Not provided | Not provided | Wet Detention Effciency Calculation and TA | yes | 93.6325 | 524.6092
2405 | City of Satellite Beach | Banana River | B | BR3-5, BR7 | 0.59 | 0.64 | 0.01064 | 9.5297 | 1.4006 | 0.1014 | 0.014902 | 1200 | Residential, Medium Density-Two-five dwellingunits per acre | SB-09 | Jamaica Blvd Ponds 18-Ex | 216.2658 | City of Satellite Beach | DEP | Jamaica Blvd. Ponds | Not provided. | Wet Detention Pond | Completed | 2013 | 600 | 160 | B | 216 | Not provided | Not provided | DEP | Not provided | WM840 | Structural | 2013 | Banana River Lagoon | Not provided | Not provided | Not provided | Wet Detention Effciency Calculation and TA | yes | 33.2146 | 43.0603
2406 | City of Satellite Beach | Banana River | B | BR3-5, BR7 | 0.59 | 0.64 | 8.1971e-05 | 9.5297 | 1.4006 | 0.00078116 | 0.0001148 | 1210 | Fixed Single Family Units | SB-09 | Jamaica Blvd Ponds 18-Ex | 216.2658 | City of Satellite Beach | DEP | Jamaica Blvd. Ponds | Not provided. | Wet Detention Pond | Completed | 2013 | 600 | 160 | B | 216 | Not provided | Not provided | DEP | Not provided | WM840 | Structural | 2013 | Banana River Lagoon | Not provided | Not provided | Not provided | Wet Detention Effciency Calculation and TA | yes | 2.9457 | 0.33172
2407 | City of Satellite Beach | Banana River | B | BR3-5, BR7 | 0.59 | 0.64 | 0.075951 | 9.5297 | 1.4006 | 0.72379 | 0.10637 | 1210 | Fixed Single Family Units | SB-09 | Jamaica Blvd Ponds 18-Ex | 216.2658 | City of Satellite Beach | DEP | Jamaica Blvd. Ponds | Not provided. | Wet Detention Pond | Completed | 2013 | 600 | 160 | B | 216 | Not provided | Not provided | DEP | Not provided | WM840 | Structural | 2013 | Banana River Lagoon | Not provided | Not provided | Not provided | Wet Detention Effciency Calculation and TA | yes | 77.8493 | 307.362
2408 | City of Satellite Beach | Banana River | B | BR3-5, BR7 | 0.59 | 0.64 | 0.10768 | 9.5297 | 1.4006 | 1.0262 | 0.15081 | 1210 | Fixed Single Family Units | SB-09 | Jamaica Blvd Ponds 18-Ex | 216.2658 | City of Satellite Beach | DEP | Jamaica Blvd. Ponds | Not provided. | Wet Detention Pond | Completed | 2013 | 600 | 160 | B | 216 | Not provided | Not provided | DEP | Not provided | WM840 | Structural | 2013 | Banana River Lagoon | Not provided | Not provided | Not provided | Wet Detention Effciency Calculation and TA | yes | 83.2888 | 435.7697
2409 | City of Satellite Beach | Banana River | B | BR3-5, BR7 | 0.59 | 0.64 | 0.073081 | 9.5297 | 1.4006 | 0.69644 | 0.10235 | 1210 | Fixed Single Family Units | SB-09 | Jamaica Blvd Ponds 18-Ex | 216.2658 | City of Satellite Beach | DEP | Jamaica Blvd. Ponds | Not provided. | Wet Detention Pond | Completed | 2013 | 600 | 160 | B | 216 | Not provided | Not provided | DEP | Not provided | WM840 | Structural | 2013 | Banana River Lagoon | Not provided | Not provided | Not provided | Wet Detention Effciency Calculation and TA | yes | 89.1174 | 295.7479
2410 | City of Satellite Beach | Banana River | B | BR3-5, BR7 | 0.59 | 0.64 | 0.25826 | 9.5297 | 1.4006 | 2.4611 | 0.3617 | 1210 | Fixed Single Family Units | SB-09 | Jamaica Blvd Ponds 18-Ex | 216.2658 | City of Satellite Beach | DEP | Jamaica Blvd. Ponds | Not provided. | Wet Detention Pond | Completed | 2013 | 600 | 160 | B | 216 | Not provided | Not provided | DEP | Not provided | WM840 | Structural | 2013 | Banana River Lagoon | Not provided | Not provided | Not provided | Wet Detention Effciency Calculation and TA | yes | 134.3745 | 1045.1299
2411 | City of Satellite Beach | Banana River | B | BR3-5, BR7 | 0.59 | 0.64 | 0.092071 | 9.5297 | 1.4006 | 0.87741 | 0.12895 | 1210 | Fixed Single Family Units | SB-09 | Jamaica Blvd Ponds 18-Ex | 216.2658 | City of Satellite Beach | DEP | Jamaica Blvd. Ponds | Not provided. | Wet Detention Pond | Completed | 2013 | 600 | 160 | B | 216 | Not provided | Not provided | DEP | Not provided | WM840 | Structural | 2013 | Banana River Lagoon | Not provided | Not provided | Not provided | Wet Detention Effciency Calculation and TA | yes | 94.0435 | 372.5985
2412 | City of Satellite Beach | Banana River | B | BR3-5, BR7 | 0.59 | 0.64 | 0.25418 | 9.529 | 1.4005 | 2.4221 | 0.35597 | 1210 | Fixed Single Family Units | SB-09 | Jamaica Blvd Ponds 18-Ex | 216.2658 | City of Satellite Beach | DEP | Jamaica Blvd. Ponds | Not provided. | Wet Detention Pond | Completed | 2013 | 600 | 160 | B | 216 | Not provided | Not provided | DEP | Not provided | WM840 | Structural | 2013 | Banana River Lagoon | Not provided | Not provided | Not provided | Wet Detention Effciency Calculation and TA | yes | 135.2136 | 1028.6416
2413 | City of Satellite Beach | Banana River | B | BR3-5, BR7 | 0.59 | 0.64 | 0.16537 | 9.529 | 1.4005 | 1.5759 | 0.2316 | 1210 | Fixed Single Family Units | SB-09 | Jamaica Blvd Ponds 18-Ex | 216.2658 | City of Satellite Beach | DEP | Jamaica Blvd. Ponds | Not provided. | Wet Detention Pond | Completed | 2013 | 600 | 160 | B | 216 | Not provided | Not provided | DEP | Not provided | WM840 | Structural | 2013 | Banana River Lagoon | Not provided | Not provided | Not provided | Wet Detention Effciency Calculation and TA | yes | 114.2474 | 669.2478
2414 | City of Satellite Beach | Banana River | B | BR3-5, BR7 | 0.59 | 0.64 | 0.0063113 | 9.529 | 1.4005 | 0.060141 | 0.0088387 | 1210 | Fixed Single Family Units | SB-09 | Jamaica Blvd Ponds 18-Ex | 216.2658 | City of Satellite Beach | DEP | Jamaica Blvd. Ponds | Not provided. | Wet Detention Pond | Completed | 2013 | 600 | 160 | B | 216 | Not provided | Not provided | DEP | Not provided | WM840 | Structural | 2013 | Banana River Lagoon | Not provided | Not provided | Not provided | Wet Detention Effciency Calculation and TA | yes | 83.9116 | 25.5409
2415 | City of Satellite Beach | Banana River | B | BR3-5, BR7 | 0.59 | 0.64 | 0.001866 | 9.529 | 1.4005 | 0.017781 | 0.0026133 | 1210 | Fixed Single Family Units | SB-09 | Jamaica Blvd Ponds 18-Ex | 216.2658 | City of Satellite Beach | DEP | Jamaica Blvd. Ponds | Not provided. | Wet Detention Pond | Completed | 2013 | 600 | 160 | B | 216 | Not provided | Not provided | DEP | Not provided | WM840 | Structural | 2013 | Banana River Lagoon | Not provided | Not provided | Not provided | Wet Detention Effciency Calculation and TA | yes | 19.4588 | 7.5515
2416 | City of Satellite Beach | Banana River | B | BR3-5, BR7 | 0.59 | 0.64 | 0.18487 | 7.6583 | 1.046 | 1.4158 | 0.19337 | 1750 | Governmental | SB-09 | Jamaica Blvd Ponds 18-Ex | 216.2658 | City of Satellite Beach | DEP | Jamaica Blvd. Ponds | Not provided. | Wet Detention Pond | Completed | 2013 | 600 | 160 | B | 216 | Not provided | Not provided | DEP | Not provided | WM840 | Structural | 2013 | Banana River Lagoon | Not provided | Not provided | Not provided | Wet Detention Effciency Calculation and TA | yes | 129.2549 | 748.1278
2417 | City of Satellite Beach | Banana River | B | BR3-5, BR7 | 0.59 | 0.64 | 0.063695 | 7.6583 | 1.046 | 0.4878 | 0.066626 | 1750 | Governmental | SB-09 | Jamaica Blvd Ponds 18-Ex | 216.2658 | City of Satellite Beach | DEP | Jamaica Blvd. Ponds | Not provided. | Wet Detention Pond | Completed | 2013 | 600 | 160 | B | 216 | Not provided | Not provided | DEP | Not provided | WM840 | Structural | 2013 | Banana River Lagoon | Not provided | Not provided | Not provided | Wet Detention Effciency Calculation and TA | yes | 110.3298 | 257.763
2418 | City of Satellite Beach | Banana River | B | BR3-5, BR7 | 0.59 | 0.64 | 0.022988 | 9.5311 | 1.4007 | 0.2191 | 0.0322 | 1200 | Residential, Medium Density-Two-five dwellingunits per acre | SB-09 | Jamaica Blvd Ponds 18-Ex | 216.2658 | City of Satellite Beach | DEP | Jamaica Blvd. Ponds | Not provided. | Wet Detention Pond | Completed | 2013 | 600 | 160 | B | 216 | Not provided | Not provided | DEP | Not provided | WM840 | Structural | 2013 | Banana River Lagoon | Not provided | Not provided | Not provided | Wet Detention Effciency Calculation and TA | yes | 103.8185 | 93.0289
2419 | City of Satellite Beach | Banana River | B | BR3-5, BR7 | 0.59 | 0.64 | 0.17254 | 9.5311 | 1.4007 | 1.6445 | 0.24169 | 1210 | Fixed Single Family Units | SB-09 | Jamaica Blvd Ponds 18-Ex | 216.2658 | City of Satellite Beach | DEP | Jamaica Blvd. Ponds | Not provided. | Wet Detention Pond | Completed | 2013 | 600 | 160 | B | 216 | Not provided | Not provided | DEP | Not provided | WM840 | Structural | 2013 | Banana River Lagoon | Not provided | Not provided | Not provided | Wet Detention Effciency Calculation and TA | yes | 109.0492 | 698.2557
2420 | City of Satellite Beach | Banana River | B | BR3-5, BR7 | 0.59 | 0.64 | 0.072223 | 9.5311 | 1.4007 | 0.68836 | 0.10117 | 1210 | Fixed Single Family Units | SB-09 | Jamaica Blvd Ponds 18-Ex | 216.2658 | City of Satellite Beach | DEP | Jamaica Blvd. Ponds | Not provided. | Wet Detention Pond | Completed | 2013 | 600 | 160 | B | 216 | Not provided | Not provided | DEP | Not provided | WM840 | Structural | 2013 | Banana River Lagoon | Not provided | Not provided | Not provided | Wet Detention Effciency Calculation and TA | yes | 70.014 | 292.2742
2421 | City of Satellite Beach | Banana River | B | BR3-5, BR7 | 0.59 | 0.64 | 0.19671 | 9.5311 | 1.4007 | 1.8749 | 0.27554 | 1210 | Fixed Single Family Units | SB-09 | Jamaica Blvd Ponds 18-Ex | 216.2658 | City of Satellite Beach | DEP | Jamaica Blvd. Ponds | Not provided. | Wet Detention Pond | Completed | 2013 | 600 | 160 | B | 216 | Not provided | Not provided | DEP | Not provided | WM840 | Structural | 2013 | Banana River Lagoon | Not provided | Not provided | Not provided | Wet Detention Effciency Calculation and TA | yes | 114.8867 | 796.0592
2422 | City of Satellite Beach | Banana River | B | BR3-5, BR7 | 0.59 | 0.64 | 0.083829 | 9.5311 | 1.4007 | 0.79898 | 0.11742 | 1210 | Fixed Single Family Units | SB-09 | Jamaica Blvd Ponds 18-Ex | 216.2658 | City of Satellite Beach | DEP | Jamaica Blvd. Ponds | Not provided. | Wet Detention Pond | Completed | 2013 | 600 | 160 | B | 216 | Not provided | Not provided | DEP | Not provided | WM840 | Structural | 2013 | Banana River Lagoon | Not provided | Not provided | Not provided | Wet Detention Effciency Calculation and TA | yes | 76.0531 | 339.2458
2423 | City of Satellite Beach | Banana River | B | BR3-5, BR7 | 0.59 | 0.64 | 0.051259 | 9.5311 | 1.4007 | 0.48855 | 0.0718 | 1210 | Fixed Single Family Units | SB-09 | Jamaica Blvd Ponds 18-Ex | 216.2658 | City of Satellite Beach | DEP | Jamaica Blvd. Ponds | Not provided. | Wet Detention Pond | Completed | 2013 | 600 | 160 | B | 216 | Not provided | Not provided | DEP | Not provided | WM840 | Structural | 2013 | Banana River Lagoon | Not provided | Not provided | Not provided | Wet Detention Effciency Calculation and TA | yes | 80.4042 | 207.4359
2424 | City of Satellite Beach | Banana River | B | BR3-5, BR7 | 0.59 | 0.64 | 0.018212 | 9.5311 | 1.4007 | 0.17358 | 0.02551 | 1210 | Fixed Single Family Units | SB-09 | Jamaica Blvd Ponds 18-Ex | 216.2658 | City of Satellite Beach | DEP | Jamaica Blvd. Ponds | Not provided. | Wet Detention Pond | Completed | 2013 | 600 | 160 | B | 216 | Not provided | Not provided | DEP | Not provided | WM840 | Structural | 2013 | Banana River Lagoon | Not provided | Not provided | Not provided | Wet Detention Effciency Calculation and TA | yes | 39.3635 | 73.7002
2425 | City of Satellite Beach | Banana River | B | BR3-5, BR7 | 0.59 | 0.64 | 0.19568 | 9.5323 | 1.4009 | 1.8652 | 0.27413 | 1200 | Residential, Medium Density-Two-five dwellingunits per acre | SB-09 | Jamaica Blvd Ponds 18-Ex | 216.2658 | City of Satellite Beach | DEP | Jamaica Blvd. Ponds | Not provided. | Wet Detention Pond | Completed | 2013 | 600 | 160 | B | 216 | Not provided | Not provided | DEP | Not provided | WM840 | Structural | 2013 | Banana River Lagoon | Not provided | Not provided | Not provided | Wet Detention Effciency Calculation and TA | yes | 131.7103 | 791.8704
2426 | City of Satellite Beach | Banana River | B | BR3-5, BR7 | 0.59 | 0.64 | 0.077213 | 9.5323 | 1.4009 | 0.73601 | 0.10817 | 1210 | Fixed Single Family Units | SB-09 | Jamaica Blvd Ponds 18-Ex | 216.2658 | City of Satellite Beach | DEP | Jamaica Blvd. Ponds | Not provided. | Wet Detention Pond | Completed | 2013 | 600 | 160 | B | 216 | Not provided | Not provided | DEP | Not provided | WM840 | Structural | 2013 | Banana River Lagoon | Not provided | Not provided | Not provided | Wet Detention Effciency Calculation and TA | yes | 85.572 | 312.4703
2427 | City of Satellite Beach | Banana River | B | BR3-5, BR7 | 0.59 | 0.64 | 0.21908 | 9.5323 | 1.4009 | 2.0884 | 0.30692 | 1210 | Fixed Single Family Units | SB-09 | Jamaica Blvd Ponds 18-Ex | 216.2658 | City of Satellite Beach | DEP | Jamaica Blvd. Ponds | Not provided. | Wet Detention Pond | Completed | 2013 | 600 | 160 | B | 216 | Not provided | Not provided | DEP | Not provided | WM840 | Structural | 2013 | Banana River Lagoon | Not provided | Not provided | Not provided | Wet Detention Effciency Calculation and TA | yes | 120.2166 | 886.6037
2428 | City of Satellite Beach | Banana River | B | BR3-5, BR7 | 0.59 | 0.64 | 0.12579 | 9.5323 | 1.4009 | 1.1991 | 0.17622 | 1210 | Fixed Single Family Units | SB-09 | Jamaica Blvd Ponds 18-Ex | 216.2658 | City of Satellite Beach | DEP | Jamaica Blvd. Ponds | Not provided. | Wet Detention Pond | Completed | 2013 | 600 | 160 | B | 216 | Not provided | Not provided | DEP | Not provided | WM840 | Structural | 2013 | Banana River Lagoon | Not provided | Not provided | Not provided | Wet Detention Effciency Calculation and TA | yes | 98.8676 | 509.0556
2429 | City of Satellite Beach | Banana River | B | BR3-5, BR7 | 0.59 | 0.64 | 0.17517 | 9.535 | 1.4013 | 1.6703 | 0.24547 | 1200 | Residential, Medium Density-Two-five dwellingunits per acre | SB-09 | Jamaica Blvd Ponds 18-Ex | 216.2658 | City of Satellite Beach | DEP | Jamaica Blvd. Ponds | Not provided. | Wet Detention Pond | Completed | 2013 | 600 | 160 | B | 216 | Not provided | Not provided | DEP | Not provided | WM840 | Structural | 2013 | Banana River Lagoon | Not provided | Not provided | Not provided | Wet Detention Effciency Calculation and TA | yes | 128.4907 | 708.9005
2430 | City of Satellite Beach | Banana River | B | BR3-5, BR7 | 0.59 | 0.64 | 0.074575 | 9.535 | 1.4013 | 0.71107 | 0.1045 | 1210 | Fixed Single Family Units | SB-09 | Jamaica Blvd Ponds 18-Ex | 216.2658 | City of Satellite Beach | DEP | Jamaica Blvd. Ponds | Not provided. | Wet Detention Pond | Completed | 2013 | 600 | 160 | B | 216 | Not provided | Not provided | DEP | Not provided | WM840 | Structural | 2013 | Banana River Lagoon | Not provided | Not provided | Not provided | Wet Detention Effciency Calculation and TA | yes | 72.5403 | 301.7953
2431 | City of Satellite Beach | Banana River | B | BR3-5, BR7 | 0.59 | 0.64 | 0.13865 | 9.535 | 1.4013 | 1.322 | 0.19429 | 1210 | Fixed Single Family Units | SB-09 | Jamaica Blvd Ponds 18-Ex | 216.2658 | City of Satellite Beach | DEP | Jamaica Blvd. Ponds | Not provided. | Wet Detention Pond | Completed | 2013 | 600 | 160 | B | 216 | Not provided | Not provided | DEP | Not provided | WM840 | Structural | 2013 | Banana River Lagoon | Not provided | Not provided | Not provided | Wet Detention Effciency Calculation and TA | yes | 94.8525 | 561.082
2432 | City of Satellite Beach | Banana River | B | BR3-5, BR7 | 0.59 | 0.64 | 0.030555 | 9.535 | 1.4013 | 0.29134 | 0.042818 | 1210 | Fixed Single Family Units | SB-09 | Jamaica Blvd Ponds 18-Ex | 216.2658 | City of Satellite Beach | DEP | Jamaica Blvd. Ponds | Not provided. | Wet Detention Pond | Completed | 2013 | 600 | 160 | B | 216 | Not provided | Not provided | DEP | Not provided | WM840 | Structural | 2013 | Banana River Lagoon | Not provided | Not provided | Not provided | Wet Detention Effciency Calculation and TA | yes | 44.8014 | 123.6523
2433 | City of Satellite Beach | Banana River | B | BR3-5, BR7 | 0.59 | 0.64 | 0.054759 | 9.535 | 1.4013 | 0.52213 | 0.076735 | 1210 | Fixed Single Family Units | SB-09 | Jamaica Blvd Ponds 18-Ex | 216.2658 | City of Satellite Beach | DEP | Jamaica Blvd. Ponds | Not provided. | Wet Detention Pond | Completed | 2013 | 600 | 160 | B | 216 | Not provided | Not provided | DEP | Not provided | WM840 | Structural | 2013 | Banana River Lagoon | Not provided | Not provided | Not provided | Wet Detention Effciency Calculation and TA | yes | 65.6228 | 221.6021
2434 | City of Satellite Beach | Banana River | B | BR3-5, BR7 | 0.59 | 0.64 | 0.088331 | 9.535 | 1.4013 | 0.84224 | 0.12378 | 1210 | Fixed Single Family Units | SB-09 | Jamaica Blvd Ponds 18-Ex | 216.2658 | City of Satellite Beach | DEP | Jamaica Blvd. Ponds | Not provided. | Wet Detention Pond | Completed | 2013 | 600 | 160 | B | 216 | Not provided | Not provided | DEP | Not provided | WM840 | Structural | 2013 | Banana River Lagoon | Not provided | Not provided | Not provided | Wet Detention Effciency Calculation and TA | yes | 76.6682 | 357.4634
2435 | City of Satellite Beach | Banana River | B | BR3-5, BR7 | 0.59 | 0.64 | 0.055723 | 9.535 | 1.4013 | 0.53132 | 0.078086 | 1210 | Fixed Single Family Units | SB-09 | Jamaica Blvd Ponds 18-Ex | 216.2658 | City of Satellite Beach | DEP | Jamaica Blvd. Ponds | Not provided. | Wet Detention Pond | Completed | 2013 | 600 | 160 | B | 216 | Not provided | Not provided | DEP | Not provided | WM840 | Structural | 2013 | Banana River Lagoon | Not provided | Not provided | Not provided | Wet Detention Effciency Calculation and TA | yes | 60.4501 | 225.5043
2436 | City of Satellite Beach | Banana River | B | BR3-5, BR7 | 0.59 | 0.64 | 0.18183 | 8.3425 | 1.184 | 1.5169 | 0.21528 | 1200 | Residential, Medium Density-Two-five dwellingunits per acre | SB-09 | Jamaica Blvd Ponds 18-Ex | 216.2658 | City of Satellite Beach | DEP | Jamaica Blvd. Ponds | Not provided. | Wet Detention Pond | Completed | 2013 | 600 | 160 | B | 216 | Not provided | Not provided | DEP | Not provided | WM840 | Structural | 2013 | Banana River Lagoon | Not provided | Not provided | Not provided | Wet Detention Effciency Calculation and TA | yes | 129.7888 | 735.841
2437 | City of Satellite Beach | Banana River | B | BR3-5, BR7 | 0.59 | 0.64 | 0.0003904 | 8.3425 | 1.184 | 0.0032569 | 0.00046222 | 1210 | Fixed Single Family Units | SB-09 | Jamaica Blvd Ponds 18-Ex | 216.2658 | City of Satellite Beach | DEP | Jamaica Blvd. Ponds | Not provided. | Wet Detention Pond | Completed | 2013 | 600 | 160 | B | 216 | Not provided | Not provided | DEP | Not provided | WM840 | Structural | 2013 | Banana River Lagoon | Not provided | Not provided | Not provided | Wet Detention Effciency Calculation and TA | yes | 16.7202 | 1.5799
2438 | City of Satellite Beach | Banana River | B | BR3-5, BR7 | 0.59 | 0.64 | 0.0047244 | 8.3425 | 1.184 | 0.039414 | 0.0055936 | 1210 | Fixed Single Family Units | SB-09 | Jamaica Blvd Ponds 18-Ex | 216.2658 | City of Satellite Beach | DEP | Jamaica Blvd. Ponds | Not provided. | Wet Detention Pond | Completed | 2013 | 600 | 160 | B | 216 | Not provided | Not provided | DEP | Not provided | WM840 | Structural | 2013 | Banana River Lagoon | Not provided | Not provided | Not provided | Wet Detention Effciency Calculation and TA | yes | 49.0616 | 19.1191
2439 | City of Satellite Beach | Banana River | B | BR3-5, BR7 | 0.59 | 0.64 | 0.002219 | 8.3425 | 1.184 | 0.018512 | 0.0026272 | 1210 | Fixed Single Family Units | SB-09 | Jamaica Blvd Ponds 18-Ex | 216.2658 | City of Satellite Beach | DEP | Jamaica Blvd. Ponds | Not provided. | Wet Detention Pond | Completed | 2013 | 600 | 160 | B | 216 | Not provided | Not provided | DEP | Not provided | WM840 | Structural | 2013 | Banana River Lagoon | Not provided | Not provided | Not provided | Wet Detention Effciency Calculation and TA | yes | 15.7629 | 8.9798
2440 | City of Satellite Beach | Banana River | B | BR3-5, BR7 | 0.59 | 0.64 | 0.12536 | 8.3425 | 1.184 | 1.0458 | 0.14842 | 1210 | Fixed Single Family Units | SB-09 | Jamaica Blvd Ponds 18-Ex | 216.2658 | City of Satellite Beach | DEP | Jamaica Blvd. Ponds | Not provided. | Wet Detention Pond | Completed | 2013 | 600 | 160 | B | 216 | Not provided | Not provided | DEP | Not provided | WM840 | Structural | 2013 | Banana River Lagoon | Not provided | Not provided | Not provided | Wet Detention Effciency Calculation and TA | yes | 93.7889 | 507.2994
2441 | City of Satellite Beach | Banana River | B | BR3-5, BR7 | 0.59 | 0.64 | 0.17146 | 8.3425 | 1.184 | 1.4304 | 0.203 | 1210 | Fixed Single Family Units | SB-09 | Jamaica Blvd Ponds 18-Ex | 216.2658 | City of Satellite Beach | DEP | Jamaica Blvd. Ponds | Not provided. | Wet Detention Pond | Completed | 2013 | 600 | 160 | B | 216 | Not provided | Not provided | DEP | Not provided | WM840 | Structural | 2013 | Banana River Lagoon | Not provided | Not provided | Not provided | Wet Detention Effciency Calculation and TA | yes | 106.425 | 693.8608
2442 | City of Satellite Beach | Banana River | B | BR3-5, BR7 | 0.59 | 0.64 | 0.024635 | 8.3425 | 1.184 | 0.20552 | 0.029167 | 1210 | Fixed Single Family Units | SB-09 | Jamaica Blvd Ponds 18-Ex | 216.2658 | City of Satellite Beach | DEP | Jamaica Blvd. Ponds | Not provided. | Wet Detention Pond | Completed | 2013 | 600 | 160 | B | 216 | Not provided | Not provided | DEP | Not provided | WM840 | Structural | 2013 | Banana River Lagoon | Not provided | Not provided | Not provided | Wet Detention Effciency Calculation and TA | yes | 50.8564 | 99.6945
2443 | City of Satellite Beach | Banana River | B | BR3-5, BR7 | 0.59 | 0.64 | 0.022909 | 8.3425 | 1.184 | 0.19112 | 0.027123 | 1210 | Fixed Single Family Units | SB-09 | Jamaica Blvd Ponds 18-Ex | 216.2658 | City of Satellite Beach | DEP | Jamaica Blvd. Ponds | Not provided. | Wet Detention Pond | Completed | 2013 | 600 | 160 | B | 216 | Not provided | Not provided | DEP | Not provided | WM840 | Structural | 2013 | Banana River Lagoon | Not provided | Not provided | Not provided | Wet Detention Effciency Calculation and TA | yes | 53.7667 | 92.7089
2444 | City of Satellite Beach | Banana River | B | BR3-5, BR7 | 0.59 | 0.64 | 0.0056539 | 8.3425 | 1.184 | 0.047167 | 0.006694 | 1210 | Fixed Single Family Units | SB-09 | Jamaica Blvd Ponds 18-Ex | 216.2658 | City of Satellite Beach | DEP | Jamaica Blvd. Ponds | Not provided. | Wet Detention Pond | Completed | 2013 | 600 | 160 | B | 216 | Not provided | Not provided | DEP | Not provided | WM840 | Structural | 2013 | Banana River Lagoon | Not provided | Not provided | Not provided | Wet Detention Effciency Calculation and TA | yes | 19.9772 | 22.8803
2445 | City of Satellite Beach | Banana River | B | BR3-5, BR7 | 0.59 | 0.64 | 0.078588 | 8.3425 | 1.184 | 0.65562 | 0.093046 | 1210 | Fixed Single Family Units | SB-09 | Jamaica Blvd Ponds 18-Ex | 216.2658 | City of Satellite Beach | DEP | Jamaica Blvd. Ponds | Not provided. | Wet Detention Pond | Completed | 2013 | 600 | 160 | B | 216 | Not provided | Not provided | DEP | Not provided | WM840 | Structural | 2013 | Banana River Lagoon | Not provided | Not provided | Not provided | Wet Detention Effciency Calculation and TA | yes | 81.9247 | 318.0363
2446 | City of Satellite Beach | Banana River | B | BR3-5, BR7 | 0.59 | 0.64 | 0.012314 | 9.53 | 1.4006 | 0.11735 | 0.017247 | 1200 | Residential, Medium Density-Two-five dwellingunits per acre | SB-09 | Jamaica Blvd Ponds 18-Ex | 216.2658 | City of Satellite Beach | DEP | Jamaica Blvd. Ponds | Not provided. | Wet Detention Pond | Completed | 2013 | 600 | 160 | B | 216 | Not provided | Not provided | DEP | Not provided | WM840 | Structural | 2013 | Banana River Lagoon | Not provided | Not provided | Not provided | Wet Detention Effciency Calculation and TA | yes | 30.9407 | 49.8332
2447 | City of Satellite Beach | Banana River | B | BR3-5, BR7 | 0.59 | 0.64 | 0.00092987 | 9.53 | 1.4006 | 0.0088616 | 0.0013024 | 1210 | Fixed Single Family Units | SB-09 | Jamaica Blvd Ponds 18-Ex | 216.2658 | City of Satellite Beach | DEP | Jamaica Blvd. Ponds | Not provided. | Wet Detention Pond | Completed | 2013 | 600 | 160 | B | 216 | Not provided | Not provided | DEP | Not provided | WM840 | Structural | 2013 | Banana River Lagoon | Not provided | Not provided | Not provided | Wet Detention Effciency Calculation and TA | yes | 8.6303 | 3.763
2448 | City of Satellite Beach | Banana River | B | BR3-5, BR7 | 0.59 | 0.64 | 0.018435 | 9.53 | 1.4006 | 0.17568 | 0.025819 | 1210 | Fixed Single Family Units | SB-09 | Jamaica Blvd Ponds 18-Ex | 216.2658 | City of Satellite Beach | DEP | Jamaica Blvd. Ponds | Not provided. | Wet Detention Pond | Completed | 2013 | 600 | 160 | B | 216 | Not provided | Not provided | DEP | Not provided | WM840 | Structural | 2013 | Banana River Lagoon | Not provided | Not provided | Not provided | Wet Detention Effciency Calculation and TA | yes | 76.1359 | 74.6022
2449 | City of Satellite Beach | Banana River | B | BR3-5, BR7 | 0.59 | 0.64 | 0.006895 | 9.53 | 1.4006 | 0.065709 | 0.009657 | 1210 | Fixed Single Family Units | SB-09 | Jamaica Blvd Ponds 18-Ex | 216.2658 | City of Satellite Beach | DEP | Jamaica Blvd. Ponds | Not provided. | Wet Detention Pond | Completed | 2013 | 600 | 160 | B | 216 | Not provided | Not provided | DEP | Not provided | WM840 | Structural | 2013 | Banana River Lagoon | Not provided | Not provided | Not provided | Wet Detention Effciency Calculation and TA | yes | 22.5649 | 27.9032
2450 | City of Satellite Beach | Banana River | B | BR3-5, BR7 | 0.59 | 0.64 | 0.020393 | 9.53 | 1.4006 | 0.19434 | 0.028562 | 1210 | Fixed Single Family Units | SB-09 | Jamaica Blvd Ponds 18-Ex | 216.2658 | City of Satellite Beach | DEP | Jamaica Blvd. Ponds | Not provided. | Wet Detention Pond | Completed | 2013 | 600 | 160 | B | 216 | Not provided | Not provided | DEP | Not provided | WM840 | Structural | 2013 | Banana River Lagoon | Not provided | Not provided | Not provided | Wet Detention Effciency Calculation and TA | yes | 68.0249 | 82.5267
2451 | City of Satellite Beach | Banana River | B | BR3-5, BR7 | 0.59 | 0.64 | 0.19333 | 9.5281 | 1.4003 | 1.842 | 0.27072 | 1200 | Residential, Medium Density-Two-five dwellingunits per acre | SB-09 | Jamaica Blvd Ponds 18-Ex | 216.2658 | City of Satellite Beach | DEP | Jamaica Blvd. Ponds | Not provided. | Wet Detention Pond | Completed | 2013 | 600 | 160 | B | 216 | Not provided | Not provided | DEP | Not provided | WM840 | Structural | 2013 | Banana River Lagoon | Not provided | Not provided | Not provided | Wet Detention Effciency Calculation and TA | yes | 143.8578 | 782.3681
2452 | City of Satellite Beach | Banana River | B | BR3-5, BR7 | 0.59 | 0.64 | 0.15864 | 9.5281 | 1.4003 | 1.5115 | 0.22214 | 1210 | Fixed Single Family Units | SB-09 | Jamaica Blvd Ponds 18-Ex | 216.2658 | City of Satellite Beach | DEP | Jamaica Blvd. Ponds | Not provided. | Wet Detention Pond | Completed | 2013 | 600 | 160 | B | 216 | Not provided | Not provided | DEP | Not provided | WM840 | Structural | 2013 | Banana River Lagoon | Not provided | Not provided | Not provided | Wet Detention Effciency Calculation and TA | yes | 101.8066 | 641.9755
2453 | City of Satellite Beach | Banana River | B | BR3-5, BR7 | 0.59 | 0.64 | 0.037903 | 9.5281 | 1.4003 | 0.36114 | 0.053076 | 1210 | Fixed Single Family Units | SB-09 | Jamaica Blvd Ponds 18-Ex | 216.2658 | City of Satellite Beach | DEP | Jamaica Blvd. Ponds | Not provided. | Wet Detention Pond | Completed | 2013 | 600 | 160 | B | 216 | Not provided | Not provided | DEP | Not provided | WM840 | Structural | 2013 | Banana River Lagoon | Not provided | Not provided | Not provided | Wet Detention Effciency Calculation and TA | yes | 60.2813 | 153.3881
2454 | City of Satellite Beach | Banana River | B | BR3-5, BR7 | 0.59 | 0.64 | 0.0010912 | 9.5281 | 1.4003 | 0.010397 | 0.0015281 | 1210 | Fixed Single Family Units | SB-09 | Jamaica Blvd Ponds 18-Ex | 216.2658 | City of Satellite Beach | DEP | Jamaica Blvd. Ponds | Not provided. | Wet Detention Pond | Completed | 2013 | 600 | 160 | B | 216 | Not provided | Not provided | DEP | Not provided | WM840 | Structural | 2013 | Banana River Lagoon | Not provided | Not provided | Not provided | Wet Detention Effciency Calculation and TA | yes | 10.1501 | 4.416
2455 | City of Satellite Beach | Banana River | B | BR3-5, BR7 | 0.59 | 0.64 | 0.12284 | 9.5281 | 1.4003 | 1.1704 | 0.17201 | 1210 | Fixed Single Family Units | SB-09 | Jamaica Blvd Ponds 18-Ex | 216.2658 | City of Satellite Beach | DEP | Jamaica Blvd. Ponds | Not provided. | Wet Detention Pond | Completed | 2013 | 600 | 160 | B | 216 | Not provided | Not provided | DEP | Not provided | WM840 | Structural | 2013 | Banana River Lagoon | Not provided | Not provided | Not provided | Wet Detention Effciency Calculation and TA | yes | 96.7462 | 497.1077
2456 | City of Satellite Beach | Banana River | B | BR3-5, BR7 | 0.59 | 0.64 | 0.064152 | 9.5281 | 1.4003 | 0.61125 | 0.089834 | 1210 | Fixed Single Family Units | SB-09 | Jamaica Blvd Ponds 18-Ex | 216.2658 | City of Satellite Beach | DEP | Jamaica Blvd. Ponds | Not provided. | Wet Detention Pond | Completed | 2013 | 600 | 160 | B | 216 | Not provided | Not provided | DEP | Not provided | WM840 | Structural | 2013 | Banana River Lagoon | Not provided | Not provided | Not provided | Wet Detention Effciency Calculation and TA | yes | 74.4948 | 259.6154
2457 | City of Satellite Beach | Banana River | B | BR3-5, BR7 | 0.59 | 0.64 | 0.011907 | 9.5281 | 1.4003 | 0.11345 | 0.016673 | 1210 | Fixed Single Family Units | SB-09 | Jamaica Blvd Ponds 18-Ex | 216.2658 | City of Satellite Beach | DEP | Jamaica Blvd. Ponds | Not provided. | Wet Detention Pond | Completed | 2013 | 600 | 160 | B | 216 | Not provided | Not provided | DEP | Not provided | WM840 | Structural | 2013 | Banana River Lagoon | Not provided | Not provided | Not provided | Wet Detention Effciency Calculation and TA | yes | 29.8156 | 48.1854
2458 | City of Satellite Beach | Banana River | B | BR3-5, BR7 | 0.59 | 0.64 | 0.027909 | 9.5281 | 1.4003 | 0.26592 | 0.039082 | 1210 | Fixed Single Family Units | SB-09 | Jamaica Blvd Ponds 18-Ex | 216.2658 | City of Satellite Beach | DEP | Jamaica Blvd. Ponds | Not provided. | Wet Detention Pond | Completed | 2013 | 600 | 160 | B | 216 | Not provided | Not provided | DEP | Not provided | WM840 | Structural | 2013 | Banana River Lagoon | Not provided | Not provided | Not provided | Wet Detention Effciency Calculation and TA | yes | 52.2976 | 112.9439
2459 | City of Satellite Beach | Banana River | B | BR3-5, BR7 | 0.59 | 0.64 | 0.028422 | 9.5303 | 1.4006 | 0.27087 | 0.039809 | 1210 | Fixed Single Family Units | SB-09 | Jamaica Blvd Ponds 18-Ex | 216.2658 | City of Satellite Beach | DEP | Jamaica Blvd. Ponds | Not provided. | Wet Detention Pond | Completed | 2013 | 600 | 160 | B | 216 | Not provided | Not provided | DEP | Not provided | WM840 | Structural | 2013 | Banana River Lagoon | Not provided | Not provided | Not provided | Wet Detention Effciency Calculation and TA | yes | 53.4491 | 115.0208
2460 | City of Satellite Beach | Banana River | B | BR3-5, BR7 | 0.59 | 0.64 | 0.14331 | 9.5303 | 1.4006 | 1.3658 | 0.20072 | 1210 | Fixed Single Family Units | SB-09 | Jamaica Blvd Ponds 18-Ex | 216.2658 | City of Satellite Beach | DEP | Jamaica Blvd. Ponds | Not provided. | Wet Detention Pond | Completed | 2013 | 600 | 160 | B | 216 | Not provided | Not provided | DEP | Not provided | WM840 | Structural | 2013 | Banana River Lagoon | Not provided | Not provided | Not provided | Wet Detention Effciency Calculation and TA | yes | 96.7393 | 579.9456
2461 | City of Satellite Beach | Banana River | B | BR3-5, BR7 | 0.59 | 0.64 | 0.10278 | 9.5303 | 1.4006 | 0.97953 | 0.14396 | 1210 | Fixed Single Family Units | SB-09 | Jamaica Blvd Ponds 18-Ex | 216.2658 | City of Satellite Beach | DEP | Jamaica Blvd. Ponds | Not provided. | Wet Detention Pond | Completed | 2013 | 600 | 160 | B | 216 | Not provided | Not provided | DEP | Not provided | WM840 | Structural | 2013 | Banana River Lagoon | Not provided | Not provided | Not provided | Wet Detention Effciency Calculation and TA | yes | 82.1038 | 415.9364
2462 | City of Satellite Beach | Banana River | B | BR3-5, BR7 | 0.59 | 0.64 | 0.0029136 | 9.5303 | 1.4006 | 0.027767 | 0.0040809 | 1210 | Fixed Single Family Units | SB-09 | Jamaica Blvd Ponds 18-Ex | 216.2658 | City of Satellite Beach | DEP | Jamaica Blvd. Ponds | Not provided. | Wet Detention Pond | Completed | 2013 | 600 | 160 | B | 216 | Not provided | Not provided | DEP | Not provided | WM840 | Structural | 2013 | Banana River Lagoon | Not provided | Not provided | Not provided | Wet Detention Effciency Calculation and TA | yes | 16.2619 | 11.7908
2463 | City of Satellite Beach | Banana River | B | BR3-5, BR7 | 0.59 | 0.64 | 0.24512 | 9.5303 | 1.4006 | 2.336 | 0.34332 | 1210 | Fixed Single Family Units | SB-09 | Jamaica Blvd Ponds 18-Ex | 216.2658 | City of Satellite Beach | DEP | Jamaica Blvd. Ponds | Not provided. | Wet Detention Pond | Completed | 2013 | 600 | 160 | B | 216 | Not provided | Not provided | DEP | Not provided | WM840 | Structural | 2013 | Banana River Lagoon | Not provided | Not provided | Not provided | Wet Detention Effciency Calculation and TA | yes | 132.0749 | 991.9509
2464 | City of Satellite Beach | Banana River | B | BR3-5, BR7 | 0.59 | 0.64 | 0.030669 | 9.5303 | 1.4006 | 0.29228 | 0.042956 | 1210 | Fixed Single Family Units | SB-09 | Jamaica Blvd Ponds 18-Ex | 216.2658 | City of Satellite Beach | DEP | Jamaica Blvd. Ponds | Not provided. | Wet Detention Pond | Completed | 2013 | 600 | 160 | B | 216 | Not provided | Not provided | DEP | Not provided | WM840 | Structural | 2013 | Banana River Lagoon | Not provided | Not provided | Not provided | Wet Detention Effciency Calculation and TA | yes | 63.7408 | 124.1116
2465 | City of Satellite Beach | Banana River | B | BR3-5, BR7 | 0.59 | 0.64 | 0.064555 | 9.5303 | 1.4006 | 0.61523 | 0.090418 | 1210 | Fixed Single Family Units | SB-09 | Jamaica Blvd Ponds 18-Ex | 216.2658 | City of Satellite Beach | DEP | Jamaica Blvd. Ponds | Not provided. | Wet Detention Pond | Completed | 2013 | 600 | 160 | B | 216 | Not provided | Not provided | DEP | Not provided | WM840 | Structural | 2013 | Banana River Lagoon | Not provided | Not provided | Not provided | Wet Detention Effciency Calculation and TA | yes | 77.6664 | 261.2437
2466 | City of Satellite Beach | Banana River | B | BR3-5, BR7 | 0.59 | 0.64 | 0.00050082 | 9.5294 | 1.4005 | 0.0047725 | 0.0007014 | 1200 | Residential, Medium Density-Two-five dwellingunits per acre | SB-09 | Jamaica Blvd Ponds 18-Ex | 216.2658 | City of Satellite Beach | DEP | Jamaica Blvd. Ponds | Not provided. | Wet Detention Pond | Completed | 2013 | 600 | 160 | B | 216 | Not provided | Not provided | DEP | Not provided | WM840 | Structural | 2013 | Banana River Lagoon | Not provided | Not provided | Not provided | Wet Detention Effciency Calculation and TA | yes | 8.9609 | 2.0268
2467 | City of Satellite Beach | Banana River | B | BR3-5, BR7 | 0.59 | 0.64 | 0.013702 | 9.5294 | 1.4005 | 0.13058 | 0.01919 | 1210 | Fixed Single Family Units | SB-09 | Jamaica Blvd Ponds 18-Ex | 216.2658 | City of Satellite Beach | DEP | Jamaica Blvd. Ponds | Not provided. | Wet Detention Pond | Completed | 2013 | 600 | 160 | B | 216 | Not provided | Not provided | DEP | Not provided | WM840 | Structural | 2013 | Banana River Lagoon | Not provided | Not provided | Not provided | Wet Detention Effciency Calculation and TA | yes | 36.3631 | 55.4519
2468 | City of Satellite Beach | Banana River | B | BR3-5, BR7 | 0.59 | 0.64 | 0.15288 | 9.5294 | 1.4005 | 1.4568 | 0.21411 | 1210 | Fixed Single Family Units | SB-09 | Jamaica Blvd Ponds 18-Ex | 216.2658 | City of Satellite Beach | DEP | Jamaica Blvd. Ponds | Not provided. | Wet Detention Pond | Completed | 2013 | 600 | 160 | B | 216 | Not provided | Not provided | DEP | Not provided | WM840 | Structural | 2013 | Banana River Lagoon | Not provided | Not provided | Not provided | Wet Detention Effciency Calculation and TA | yes | 103.1694 | 618.6798
2469 | City of Satellite Beach | Banana River | B | BR3-5, BR7 | 0.59 | 0.64 | 0.071793 | 9.5294 | 1.4005 | 0.68414 | 0.10055 | 1210 | Fixed Single Family Units | SB-09 | Jamaica Blvd Ponds 18-Ex | 216.2658 | City of Satellite Beach | DEP | Jamaica Blvd. Ponds | Not provided. | Wet Detention Pond | Completed | 2013 | 600 | 160 | B | 216 | Not provided | Not provided | DEP | Not provided | WM840 | Structural | 2013 | Banana River Lagoon | Not provided | Not provided | Not provided | Wet Detention Effciency Calculation and TA | yes | 76.0601 | 290.5356
2470 | City of Satellite Beach | Banana River | B | BR3-5, BR7 | 0.59 | 0.64 | 0.11776 | 9.5294 | 1.4005 | 1.1222 | 0.16492 | 1210 | Fixed Single Family Units | SB-09 | Jamaica Blvd Ponds 18-Ex | 216.2658 | City of Satellite Beach | DEP | Jamaica Blvd. Ponds | Not provided. | Wet Detention Pond | Completed | 2013 | 600 | 160 | B | 216 | Not provided | Not provided | DEP | Not provided | WM840 | Structural | 2013 | Banana River Lagoon | Not provided | Not provided | Not provided | Wet Detention Effciency Calculation and TA | yes | 95.9404 | 476.5463
2471 | City of Satellite Beach | Banana River | B | BR3-5, BR7 | 0.59 | 0.64 | 0.17283 | 9.5294 | 1.4005 | 1.647 | 0.24205 | 1210 | Fixed Single Family Units | SB-09 | Jamaica Blvd Ponds 18-Ex | 216.2658 | City of Satellite Beach | DEP | Jamaica Blvd. Ponds | Not provided. | Wet Detention Pond | Completed | 2013 | 600 | 160 | B | 216 | Not provided | Not provided | DEP | Not provided | WM840 | Structural | 2013 | Banana River Lagoon | Not provided | Not provided | Not provided | Wet Detention Effciency Calculation and TA | yes | 103.6166 | 699.4339
2472 | City of Satellite Beach | Banana River | B | BR3-5, BR7 | 0.59 | 0.64 | 0.0083721 | 9.5294 | 1.4005 | 0.079781 | 0.011725 | 1210 | Fixed Single Family Units | SB-09 | Jamaica Blvd Ponds 18-Ex | 216.2658 | City of Satellite Beach | DEP | Jamaica Blvd. Ponds | Not provided. | Wet Detention Pond | Completed | 2013 | 600 | 160 | B | 216 | Not provided | Not provided | DEP | Not provided | WM840 | Structural | 2013 | Banana River Lagoon | Not provided | Not provided | Not provided | Wet Detention Effciency Calculation and TA | yes | 26.9806 | 33.8806
2473 | City of Satellite Beach | Banana River | B | BR3-5, BR7 | 0.59 | 0.64 | 0.079925 | 9.5294 | 1.4005 | 0.76164 | 0.11193 | 1210 | Fixed Single Family Units | SB-09 | Jamaica Blvd Ponds 18-Ex | 216.2658 | City of Satellite Beach | DEP | Jamaica Blvd. Ponds | Not provided. | Wet Detention Pond | Completed | 2013 | 600 | 160 | B | 216 | Not provided | Not provided | DEP | Not provided | WM840 | Structural | 2013 | Banana River Lagoon | Not provided | Not provided | Not provided | Wet Detention Effciency Calculation and TA | yes | 87.6506 | 323.4452
2474 | City of Satellite Beach | Banana River | B | BR3-5, BR7 | 0.59 | 0.64 | 0.067036 | 9.5322 | 1.4009 | 0.63901 | 0.093912 | 1200 | Residential, Medium Density-Two-five dwellingunits per acre | SB-09 | Jamaica Blvd Ponds 18-Ex | 216.2658 | City of Satellite Beach | DEP | Jamaica Blvd. Ponds | Not provided. | Wet Detention Pond | Completed | 2013 | 600 | 160 | B | 216 | Not provided | Not provided | DEP | Not provided | WM840 | Structural | 2013 | Banana River Lagoon | Not provided | Not provided | Not provided | Wet Detention Effciency Calculation and TA | yes | 110.8577 | 271.2859
2475 | City of Satellite Beach | Banana River | B | BR3-5, BR7 | 0.59 | 0.64 | 0.069132 | 9.5322 | 1.4009 | 0.65898 | 0.096848 | 1210 | Fixed Single Family Units | SB-09 | Jamaica Blvd Ponds 18-Ex | 216.2658 | City of Satellite Beach | DEP | Jamaica Blvd. Ponds | Not provided. | Wet Detention Pond | Completed | 2013 | 600 | 160 | B | 216 | Not provided | Not provided | DEP | Not provided | WM840 | Structural | 2013 | Banana River Lagoon | Not provided | Not provided | Not provided | Wet Detention Effciency Calculation and TA | yes | 80.5372 | 279.7669
2476 | City of Satellite Beach | Banana River | B | BR3-5, BR7 | 0.59 | 0.64 | 0.029889 | 9.5322 | 1.4009 | 0.28491 | 0.041872 | 1210 | Fixed Single Family Units | SB-09 | Jamaica Blvd Ponds 18-Ex | 216.2658 | City of Satellite Beach | DEP | Jamaica Blvd. Ponds | Not provided. | Wet Detention Pond | Completed | 2013 | 600 | 160 | B | 216 | Not provided | Not provided | DEP | Not provided | WM840 | Structural | 2013 | Banana River Lagoon | Not provided | Not provided | Not provided | Wet Detention Effciency Calculation and TA | yes | 45.2448 | 120.9579
2477 | City of Satellite Beach | Banana River | B | BR3-5, BR7 | 0.59 | 0.64 | 0.24474 | 9.5322 | 1.4009 | 2.3329 | 0.34286 | 1210 | Fixed Single Family Units | SB-09 | Jamaica Blvd Ponds 18-Ex | 216.2658 | City of Satellite Beach | DEP | Jamaica Blvd. Ponds | Not provided. | Wet Detention Pond | Completed | 2013 | 600 | 160 | B | 216 | Not provided | Not provided | DEP | Not provided | WM840 | Structural | 2013 | Banana River Lagoon | Not provided | Not provided | Not provided | Wet Detention Effciency Calculation and TA | yes | 125.893 | 990.4295
2478 | City of Satellite Beach | Banana River | B | BR3-5, BR7 | 0.59 | 0.64 | 0.10294 | 9.5322 | 1.4009 | 0.98125 | 0.14421 | 1210 | Fixed Single Family Units | SB-09 | Jamaica Blvd Ponds 18-Ex | 216.2658 | City of Satellite Beach | DEP | Jamaica Blvd. Ponds | Not provided. | Wet Detention Pond | Completed | 2013 | 600 | 160 | B | 216 | Not provided | Not provided | DEP | Not provided | WM840 | Structural | 2013 | Banana River Lagoon | Not provided | Not provided | Not provided | Wet Detention Effciency Calculation and TA | yes | 89.4041 | 416.5853
2479 | City of Satellite Beach | Banana River | B | BR3-5, BR7 | 0.59 | 0.64 | 0.073398 | 9.5322 | 1.4009 | 0.69965 | 0.10282 | 1210 | Fixed Single Family Units | SB-09 | Jamaica Blvd Ponds 18-Ex | 216.2658 | City of Satellite Beach | DEP | Jamaica Blvd. Ponds | Not provided. | Wet Detention Pond | Completed | 2013 | 600 | 160 | B | 216 | Not provided | Not provided | DEP | Not provided | WM840 | Structural | 2013 | Banana River Lagoon | Not provided | Not provided | Not provided | Wet Detention Effciency Calculation and TA | yes | 81.638 | 297.0324
2480 | City of Satellite Beach | Banana River | B | BR3-5, BR7 | 0.59 | 0.64 | 0.030627 | 9.5322 | 1.4009 | 0.29194 | 0.042906 | 1210 | Fixed Single Family Units | SB-09 | Jamaica Blvd Ponds 18-Ex | 216.2658 | City of Satellite Beach | DEP | Jamaica Blvd. Ponds | Not provided. | Wet Detention Pond | Completed | 2013 | 600 | 160 | B | 216 | Not provided | Not provided | DEP | Not provided | WM840 | Structural | 2013 | Banana River Lagoon | Not provided | Not provided | Not provided | Wet Detention Effciency Calculation and TA | yes | 44.854 | 123.9421
2481 | City of Satellite Beach | Banana River | B | BR3-5, BR7 | 0.59 | 0.64 | 0.1798 | 9.5305 | 1.4007 | 1.7136 | 0.25184 | 1200 | Residential, Medium Density-Two-five dwellingunits per acre | SB-09 | Jamaica Blvd Ponds 18-Ex | 216.2658 | City of Satellite Beach | DEP | Jamaica Blvd. Ponds | Not provided. | Wet Detention Pond | Completed | 2013 | 600 | 160 | B | 216 | Not provided | Not provided | DEP | Not provided | WM840 | Structural | 2013 | Banana River Lagoon | Not provided | Not provided | Not provided | Wet Detention Effciency Calculation and TA | yes | 129.2846 | 727.6296
2482 | City of Satellite Beach | Banana River | B | BR3-5, BR7 | 0.59 | 0.64 | 0.044238 | 9.5305 | 1.4007 | 0.42161 | 0.061963 | 1210 | Fixed Single Family Units | SB-09 | Jamaica Blvd Ponds 18-Ex | 216.2658 | City of Satellite Beach | DEP | Jamaica Blvd. Ponds | Not provided. | Wet Detention Pond | Completed | 2013 | 600 | 160 | B | 216 | Not provided | Not provided | DEP | Not provided | WM840 | Structural | 2013 | Banana River Lagoon | Not provided | Not provided | Not provided | Wet Detention Effciency Calculation and TA | yes | 53.5895 | 179.0257
2483 | City of Satellite Beach | Banana River | B | BR3-5, BR7 | 0.59 | 0.64 | 0.06537 | 9.5305 | 1.4007 | 0.62301 | 0.091561 | 1210 | Fixed Single Family Units | SB-09 | Jamaica Blvd Ponds 18-Ex | 216.2658 | City of Satellite Beach | DEP | Jamaica Blvd. Ponds | Not provided. | Wet Detention Pond | Completed | 2013 | 600 | 160 | B | 216 | Not provided | Not provided | DEP | Not provided | WM840 | Structural | 2013 | Banana River Lagoon | Not provided | Not provided | Not provided | Wet Detention Effciency Calculation and TA | yes | 67.5061 | 264.5438
2484 | City of Satellite Beach | Banana River | B | BR3-5, BR7 | 0.59 | 0.64 | 0.08765 | 9.5305 | 1.4007 | 0.83535 | 0.12277 | 1210 | Fixed Single Family Units | SB-09 | Jamaica Blvd Ponds 18-Ex | 216.2658 | City of Satellite Beach | DEP | Jamaica Blvd. Ponds | Not provided. | Wet Detention Pond | Completed | 2013 | 600 | 160 | B | 216 | Not provided | Not provided | DEP | Not provided | WM840 | Structural | 2013 | Banana River Lagoon | Not provided | Not provided | Not provided | Wet Detention Effciency Calculation and TA | yes | 77.5907 | 354.7084
2485 | City of Satellite Beach | Banana River | B | BR3-5, BR7 | 0.59 | 0.64 | 0.12939 | 9.5305 | 1.4007 | 1.2332 | 0.18124 | 1210 | Fixed Single Family Units | SB-09 | Jamaica Blvd Ponds 18-Ex | 216.2658 | City of Satellite Beach | DEP | Jamaica Blvd. Ponds | Not provided. | Wet Detention Pond | Completed | 2013 | 600 | 160 | B | 216 | Not provided | Not provided | DEP | Not provided | WM840 | Structural | 2013 | Banana River Lagoon | Not provided | Not provided | Not provided | Wet Detention Effciency Calculation and TA | yes | 92.0343 | 523.6392
2486 | City of Satellite Beach | Banana River | B | BR3-5, BR7 | 0.59 | 0.64 | 0.050436 | 9.5305 | 1.4007 | 0.48068 | 0.070643 | 1210 | Fixed Single Family Units | SB-09 | Jamaica Blvd Ponds 18-Ex | 216.2658 | City of Satellite Beach | DEP | Jamaica Blvd. Ponds | Not provided. | Wet Detention Pond | Completed | 2013 | 600 | 160 | B | 216 | Not provided | Not provided | DEP | Not provided | WM840 | Structural | 2013 | Banana River Lagoon | Not provided | Not provided | Not provided | Wet Detention Effciency Calculation and TA | yes | 57.3319 | 204.1069
2487 | City of Satellite Beach | Banana River | B | BR3-5, BR7 | 0.59 | 0.64 | 0.060874 | 9.5305 | 1.4007 | 0.58015 | 0.085263 | 1210 | Fixed Single Family Units | SB-09 | Jamaica Blvd Ponds 18-Ex | 216.2658 | City of Satellite Beach | DEP | Jamaica Blvd. Ponds | Not provided. | Wet Detention Pond | Completed | 2013 | 600 | 160 | B | 216 | Not provided | Not provided | DEP | Not provided | WM840 | Structural | 2013 | Banana River Lagoon | Not provided | Not provided | Not provided | Wet Detention Effciency Calculation and TA | yes | 64.6712 | 246.3465
2488 | City of Satellite Beach | Banana River | B | BR3-5, BR7 | 0.59 | 0.64 | 0.20342 | 9.5323 | 1.4009 | 1.939 | 0.28497 | 1200 | Residential, Medium Density-Two-five dwellingunits per acre | SB-09 | Jamaica Blvd Ponds 18-Ex | 216.2658 | City of Satellite Beach | DEP | Jamaica Blvd. Ponds | Not provided. | Wet Detention Pond | Completed | 2013 | 600 | 160 | B | 216 | Not provided | Not provided | DEP | Not provided | WM840 | Structural | 2013 | Banana River Lagoon | Not provided | Not provided | Not provided | Wet Detention Effciency Calculation and TA | yes | 141.0268 | 823.1934
2489 | City of Satellite Beach | Banana River | B | BR3-5, BR7 | 0.59 | 0.64 | 0.034682 | 9.5323 | 1.4009 | 0.3306 | 0.048587 | 1210 | Fixed Single Family Units | SB-09 | Jamaica Blvd Ponds 18-Ex | 216.2658 | City of Satellite Beach | DEP | Jamaica Blvd. Ponds | Not provided. | Wet Detention Pond | Completed | 2013 | 600 | 160 | B | 216 | Not provided | Not provided | DEP | Not provided | WM840 | Structural | 2013 | Banana River Lagoon | Not provided | Not provided | Not provided | Wet Detention Effciency Calculation and TA | yes | 48.6663 | 140.3544
2490 | City of Satellite Beach | Banana River | B | BR3-5, BR7 | 0.59 | 0.64 | 0.062156 | 9.5323 | 1.4009 | 0.59249 | 0.087076 | 1210 | Fixed Single Family Units | SB-09 | Jamaica Blvd Ponds 18-Ex | 216.2658 | City of Satellite Beach | DEP | Jamaica Blvd. Ponds | Not provided. | Wet Detention Pond | Completed | 2013 | 600 | 160 | B | 216 | Not provided | Not provided | DEP | Not provided | WM840 | Structural | 2013 | Banana River Lagoon | Not provided | Not provided | Not provided | Wet Detention Effciency Calculation and TA | yes | 70.5171 | 251.5359
2491 | City of Satellite Beach | Banana River | B | BR3-5, BR7 | 0.59 | 0.64 | 0.095184 | 9.5323 | 1.4009 | 0.90732 | 0.13335 | 1210 | Fixed Single Family Units | SB-09 | Jamaica Blvd Ponds 18-Ex | 216.2658 | City of Satellite Beach | DEP | Jamaica Blvd. Ponds | Not provided. | Wet Detention Pond | Completed | 2013 | 600 | 160 | B | 216 | Not provided | Not provided | DEP | Not provided | WM840 | Structural | 2013 | Banana River Lagoon | Not provided | Not provided | Not provided | Wet Detention Effciency Calculation and TA | yes | 81.3488 | 385.1967
2492 | City of Satellite Beach | Banana River | B | BR3-5, BR7 | 0.59 | 0.64 | 0.1416 | 9.5323 | 1.4009 | 1.3498 | 0.19837 | 1210 | Fixed Single Family Units | SB-09 | Jamaica Blvd Ponds 18-Ex | 216.2658 | City of Satellite Beach | DEP | Jamaica Blvd. Ponds | Not provided. | Wet Detention Pond | Completed | 2013 | 600 | 160 | B | 216 | Not provided | Not provided | DEP | Not provided | WM840 | Structural | 2013 | Banana River Lagoon | Not provided | Not provided | Not provided | Wet Detention Effciency Calculation and TA | yes | 96.6219 | 573.0303
2493 | City of Satellite Beach | Banana River | B | BR3-5, BR7 | 0.59 | 0.64 | 0.080727 | 9.5323 | 1.4009 | 0.76951 | 0.11309 | 1210 | Fixed Single Family Units | SB-09 | Jamaica Blvd Ponds 18-Ex | 216.2658 | City of Satellite Beach | DEP | Jamaica Blvd. Ponds | Not provided. | Wet Detention Pond | Completed | 2013 | 600 | 160 | B | 216 | Not provided | Not provided | DEP | Not provided | WM840 | Structural | 2013 | Banana River Lagoon | Not provided | Not provided | Not provided | Wet Detention Effciency Calculation and TA | yes | 81.662 | 326.6893
2494 | City of Satellite Beach | Banana River | B | BR3-5, BR7 | 0.59 | 0.64 | 0.17743 | 9.5303 | 1.4006 | 1.691 | 0.24852 | 1200 | Residential, Medium Density-Two-five dwellingunits per acre | SB-09 | Jamaica Blvd Ponds 18-Ex | 216.2658 | City of Satellite Beach | DEP | Jamaica Blvd. Ponds | Not provided. | Wet Detention Pond | Completed | 2013 | 600 | 160 | B | 216 | Not provided | Not provided | DEP | Not provided | WM840 | Structural | 2013 | Banana River Lagoon | Not provided | Not provided | Not provided | Wet Detention Effciency Calculation and TA | yes | 128.7987 | 718.0459
2495 | City of Satellite Beach | Banana River | B | BR3-5, BR7 | 0.59 | 0.64 | 0.012448 | 9.5303 | 1.4006 | 0.11864 | 0.017435 | 1210 | Fixed Single Family Units | SB-09 | Jamaica Blvd Ponds 18-Ex | 216.2658 | City of Satellite Beach | DEP | Jamaica Blvd. Ponds | Not provided. | Wet Detention Pond | Completed | 2013 | 600 | 160 | B | 216 | Not provided | Not provided | DEP | Not provided | WM840 | Structural | 2013 | Banana River Lagoon | Not provided | Not provided | Not provided | Wet Detention Effciency Calculation and TA | yes | 28.7884 | 50.376
2496 | City of Satellite Beach | Banana River | B | BR3-5, BR7 | 0.59 | 0.64 | 0.052676 | 9.5303 | 1.4006 | 0.50202 | 0.07378 | 1210 | Fixed Single Family Units | SB-09 | Jamaica Blvd Ponds 18-Ex | 216.2658 | City of Satellite Beach | DEP | Jamaica Blvd. Ponds | Not provided. | Wet Detention Pond | Completed | 2013 | 600 | 160 | B | 216 | Not provided | Not provided | DEP | Not provided | WM840 | Structural | 2013 | Banana River Lagoon | Not provided | Not provided | Not provided | Wet Detention Effciency Calculation and TA | yes | 65.6035 | 213.1727
2497 | City of Satellite Beach | Banana River | B | BR3-5, BR7 | 0.59 | 0.64 | 0.048488 | 9.5303 | 1.4006 | 0.4621 | 0.067914 | 1210 | Fixed Single Family Units | SB-09 | Jamaica Blvd Ponds 18-Ex | 216.2658 | City of Satellite Beach | DEP | Jamaica Blvd. Ponds | Not provided. | Wet Detention Pond | Completed | 2013 | 600 | 160 | B | 216 | Not provided | Not provided | DEP | Not provided | WM840 | Structural | 2013 | Banana River Lagoon | Not provided | Not provided | Not provided | Wet Detention Effciency Calculation and TA | yes | 59.7832 | 196.2228
2498 | City of Satellite Beach | Banana River | B | BR3-5, BR7 | 0.59 | 0.64 | 0.1617 | 9.5303 | 1.4006 | 1.541 | 0.22648 | 1210 | Fixed Single Family Units | SB-09 | Jamaica Blvd Ponds 18-Ex | 216.2658 | City of Satellite Beach | DEP | Jamaica Blvd. Ponds | Not provided. | Wet Detention Pond | Completed | 2013 | 600 | 160 | B | 216 | Not provided | Not provided | DEP | Not provided | WM840 | Structural | 2013 | Banana River Lagoon | Not provided | Not provided | Not provided | Wet Detention Effciency Calculation and TA | yes | 102.4516 | 654.3739
2499 | City of Satellite Beach | Banana River | B | BR3-5, BR7 | 0.59 | 0.64 | 0.032912 | 9.5303 | 1.4006 | 0.31366 | 0.046097 | 1210 | Fixed Single Family Units | SB-09 | Jamaica Blvd Ponds 18-Ex | 216.2658 | City of Satellite Beach | DEP | Jamaica Blvd. Ponds | Not provided. | Wet Detention Pond | Completed | 2013 | 600 | 160 | B | 216 | Not provided | Not provided | DEP | Not provided | WM840 | Structural | 2013 | Banana River Lagoon | Not provided | Not provided | Not provided | Wet Detention Effciency Calculation and TA | yes | 64.3048 | 133.1882
2500 | City of Satellite Beach | Banana River | B | BR3-5, BR7 | 0.59 | 0.64 | 0.13211 | 9.5303 | 1.4006 | 1.259 | 0.18503 | 1210 | Fixed Single Family Units | SB-09 | Jamaica Blvd Ponds 18-Ex | 216.2658 | City of Satellite Beach | DEP | Jamaica Blvd. Ponds | Not provided. | Wet Detention Pond | Completed | 2013 | 600 | 160 | B | 216 | Not provided | Not provided | DEP | Not provided | WM840 | Structural | 2013 | Banana River Lagoon | Not provided | Not provided | Not provided | Wet Detention Effciency Calculation and TA | yes | 93.1179 | 534.6205
2501 | City of Satellite Beach | Banana River | B | BR3-5, BR7 | 0.59 | 0.64 | 0.073351 | 9.5315 | 1.4008 | 0.69915 | 0.10275 | 1200 | Residential, Medium Density-Two-five dwellingunits per acre | SB-09 | Jamaica Blvd Ponds 18-Ex | 216.2658 | City of Satellite Beach | DEP | Jamaica Blvd. Ponds | Not provided. | Wet Detention Pond | Completed | 2013 | 600 | 160 | B | 216 | Not provided | Not provided | DEP | Not provided | WM840 | Structural | 2013 | Banana River Lagoon | Not provided | Not provided | Not provided | Wet Detention Effciency Calculation and TA | yes | 111.913 | 296.8413
2502 | City of Satellite Beach | Banana River | B | BR3-5, BR7 | 0.59 | 0.64 | 0.098422 | 9.5315 | 1.4008 | 0.93811 | 0.13787 | 1210 | Fixed Single Family Units | SB-09 | Jamaica Blvd Ponds 18-Ex | 216.2658 | City of Satellite Beach | DEP | Jamaica Blvd. Ponds | Not provided. | Wet Detention Pond | Completed | 2013 | 600 | 160 | B | 216 | Not provided | Not provided | DEP | Not provided | WM840 | Structural | 2013 | Banana River Lagoon | Not provided | Not provided | Not provided | Wet Detention Effciency Calculation and TA | yes | 88.5735 | 398.2981
2503 | City of Satellite Beach | Banana River | B | BR3-5, BR7 | 0.59 | 0.64 | 0.18179 | 9.5315 | 1.4008 | 1.7327 | 0.25465 | 1210 | Fixed Single Family Units | SB-09 | Jamaica Blvd Ponds 18-Ex | 216.2658 | City of Satellite Beach | DEP | Jamaica Blvd. Ponds | Not provided. | Wet Detention Pond | Completed | 2013 | 600 | 160 | B | 216 | Not provided | Not provided | DEP | Not provided | WM840 | Structural | 2013 | Banana River Lagoon | Not provided | Not provided | Not provided | Wet Detention Effciency Calculation and TA | yes | 109.7195 | 735.6709
2504 | City of Satellite Beach | Banana River | B | BR3-5, BR7 | 0.59 | 0.64 | 0.001857 | 9.5315 | 1.4008 | 0.0177 | 0.0026013 | 1210 | Fixed Single Family Units | SB-09 | Jamaica Blvd Ponds 18-Ex | 216.2658 | City of Satellite Beach | DEP | Jamaica Blvd. Ponds | Not provided. | Wet Detention Pond | Completed | 2013 | 600 | 160 | B | 216 | Not provided | Not provided | DEP | Not provided | WM840 | Structural | 2013 | Banana River Lagoon | Not provided | Not provided | Not provided | Wet Detention Effciency Calculation and TA | yes | 13.4688 | 7.5149
2505 | City of Satellite Beach | Banana River | B | BR3-5, BR7 | 0.59 | 0.64 | 0.1517 | 9.5315 | 1.4008 | 1.4459 | 0.2125 | 1210 | Fixed Single Family Units | SB-09 | Jamaica Blvd Ponds 18-Ex | 216.2658 | City of Satellite Beach | DEP | Jamaica Blvd. Ponds | Not provided. | Wet Detention Pond | Completed | 2013 | 600 | 160 | B | 216 | Not provided | Not provided | DEP | Not provided | WM840 | Structural | 2013 | Banana River Lagoon | Not provided | Not provided | Not provided | Wet Detention Effciency Calculation and TA | yes | 121.855 | 613.891
2506 | City of Satellite Beach | Banana River | B | BR3-5, BR7 | 0.59 | 0.64 | 0.10881 | 9.5315 | 1.4008 | 1.0371 | 0.15242 | 1210 | Fixed Single Family Units | SB-09 | Jamaica Blvd Ponds 18-Ex | 216.2658 | City of Satellite Beach | DEP | Jamaica Blvd. Ponds | Not provided. | Wet Detention Pond | Completed | 2013 | 600 | 160 | B | 216 | Not provided | Not provided | DEP | Not provided | WM840 | Structural | 2013 | Banana River Lagoon | Not provided | Not provided | Not provided | Wet Detention Effciency Calculation and TA | yes | 90.6902 | 440.3378
2507 | City of Satellite Beach | Banana River | B | BR3-5, BR7 | 0.59 | 0.64 | 0.00184 | 9.5315 | 1.4008 | 0.017538 | 0.0025775 | 1210 | Fixed Single Family Units | SB-09 | Jamaica Blvd Ponds 18-Ex | 216.2658 | City of Satellite Beach | DEP | Jamaica Blvd. Ponds | Not provided. | Wet Detention Pond | Completed | 2013 | 600 | 160 | B | 216 | Not provided | Not provided | DEP | Not provided | WM840 | Structural | 2013 | Banana River Lagoon | Not provided | Not provided | Not provided | Wet Detention Effciency Calculation and TA | yes | 25.1634 | 7.4461
2508 | City of Satellite Beach | Banana River | B | BR3-5, BR7 | 0.59 | 0.64 | 0.012439 | 9.5335 | 1.4011 | 0.11859 | 0.017429 | 1200 | Residential, Medium Density-Two-five dwellingunits per acre | SB-09 | Jamaica Blvd Ponds 18-Ex | 216.2658 | City of Satellite Beach | DEP | Jamaica Blvd. Ponds | Not provided. | Wet Detention Pond | Completed | 2013 | 600 | 160 | B | 216 | Not provided | Not provided | DEP | Not provided | WM840 | Structural | 2013 | Banana River Lagoon | Not provided | Not provided | Not provided | Wet Detention Effciency Calculation and TA | yes | 102.003 | 50.3395
2509 | City of Satellite Beach | Banana River | B | BR3-5, BR7 | 0.59 | 0.64 | 0.0054477 | 9.5335 | 1.4011 | 0.051935 | 0.0076328 | 1210 | Fixed Single Family Units | SB-09 | Jamaica Blvd Ponds 18-Ex | 216.2658 | City of Satellite Beach | DEP | Jamaica Blvd. Ponds | Not provided. | Wet Detention Pond | Completed | 2013 | 600 | 160 | B | 216 | Not provided | Not provided | DEP | Not provided | WM840 | Structural | 2013 | Banana River Lagoon | Not provided | Not provided | Not provided | Wet Detention Effciency Calculation and TA | yes | 33.5942 | 22.0459
2510 | City of Satellite Beach | Banana River | B | BR3-5, BR7 | 0.59 | 0.64 | 0.0066071 | 9.5335 | 1.4011 | 0.062989 | 0.0092572 | 1210 | Fixed Single Family Units | SB-09 | Jamaica Blvd Ponds 18-Ex | 216.2658 | City of Satellite Beach | DEP | Jamaica Blvd. Ponds | Not provided. | Wet Detention Pond | Completed | 2013 | 600 | 160 | B | 216 | Not provided | Not provided | DEP | Not provided | WM840 | Structural | 2013 | Banana River Lagoon | Not provided | Not provided | Not provided | Wet Detention Effciency Calculation and TA | yes | 50.4898 | 26.7379
2511 | City of Satellite Beach | Banana River | B | BR3-5, BR7 | 0.59 | 0.64 | 0.0021784 | 9.5335 | 1.4011 | 0.020768 | 0.0030521 | 1210 | Fixed Single Family Units | SB-09 | Jamaica Blvd Ponds 18-Ex | 216.2658 | City of Satellite Beach | DEP | Jamaica Blvd. Ponds | Not provided. | Wet Detention Pond | Completed | 2013 | 600 | 160 | B | 216 | Not provided | Not provided | DEP | Not provided | WM840 | Structural | 2013 | Banana River Lagoon | Not provided | Not provided | Not provided | Wet Detention Effciency Calculation and TA | yes | 22.69 | 8.8156
2512 | City of Satellite Beach | Banana River | B | BR3-5, BR7 | 0.59 | 0.64 | 0.2161 | 9.5305 | 1.4007 | 2.0595 | 0.30268 | 1200 | Residential, Medium Density-Two-five dwellingunits per acre | SB-09 | Jamaica Blvd Ponds 18-Ex | 216.2658 | City of Satellite Beach | DEP | Jamaica Blvd. Ponds | Not provided. | Wet Detention Pond | Completed | 2013 | 600 | 160 | B | 216 | Not provided | Not provided | DEP | Not provided | WM840 | Structural | 2013 | Banana River Lagoon | Not provided | Not provided | Not provided | Wet Detention Effciency Calculation and TA | yes | 193.8922 | 874.5136
2513 | City of Satellite Beach | Banana River | B | BR3-5, BR7 | 0.59 | 0.64 | 0.10103 | 9.5305 | 1.4007 | 0.96286 | 0.14151 | 1210 | Fixed Single Family Units | SB-09 | Jamaica Blvd Ponds 18-Ex | 216.2658 | City of Satellite Beach | DEP | Jamaica Blvd. Ponds | Not provided. | Wet Detention Pond | Completed | 2013 | 600 | 160 | B | 216 | Not provided | Not provided | DEP | Not provided | WM840 | Structural | 2013 | Banana River Lagoon | Not provided | Not provided | Not provided | Wet Detention Effciency Calculation and TA | yes | 89.1759 | 408.8523
2514 | City of Satellite Beach | Banana River | B | BR3-5, BR7 | 0.59 | 0.64 | 0.1836 | 9.5305 | 1.4007 | 1.7498 | 0.25717 | 1210 | Fixed Single Family Units | SB-09 | Jamaica Blvd Ponds 18-Ex | 216.2658 | City of Satellite Beach | DEP | Jamaica Blvd. Ponds | Not provided. | Wet Detention Pond | Completed | 2013 | 600 | 160 | B | 216 | Not provided | Not provided | DEP | Not provided | WM840 | Structural | 2013 | Banana River Lagoon | Not provided | Not provided | Not provided | Wet Detention Effciency Calculation and TA | yes | 108.827 | 743.0198
2515 | City of Satellite Beach | Banana River | B | BR3-5, BR7 | 0.59 | 0.64 | 0.045242 | 9.5305 | 1.4007 | 0.43118 | 0.063369 | 1210 | Fixed Single Family Units | SB-09 | Jamaica Blvd Ponds 18-Ex | 216.2658 | City of Satellite Beach | DEP | Jamaica Blvd. Ponds | Not provided. | Wet Detention Pond | Completed | 2013 | 600 | 160 | B | 216 | Not provided | Not provided | DEP | Not provided | WM840 | Structural | 2013 | Banana River Lagoon | Not provided | Not provided | Not provided | Wet Detention Effciency Calculation and TA | yes | 54.1394 | 183.0893
2516 | City of Satellite Beach | Banana River | B | BR3-5, BR7 | 0.59 | 0.64 | 0.07179 | 9.5305 | 1.4007 | 0.68419 | 0.10055 | 1210 | Fixed Single Family Units | SB-09 | Jamaica Blvd Ponds 18-Ex | 216.2658 | City of Satellite Beach | DEP | Jamaica Blvd. Ponds | Not provided. | Wet Detention Pond | Completed | 2013 | 600 | 160 | B | 216 | Not provided | Not provided | DEP | Not provided | WM840 | Structural | 2013 | Banana River Lagoon | Not provided | Not provided | Not provided | Wet Detention Effciency Calculation and TA | yes | 70.2894 | 290.525
2517 | City of Satellite Beach | Banana River | B | BR3-5, BR7 | 0.59 | 0.64 | 0.012032 | 9.5281 | 1.4003 | 0.11464 | 0.016848 | 1210 | Fixed Single Family Units | SB-09 | Jamaica Blvd Ponds 18-Ex | 216.2658 | City of Satellite Beach | DEP | Jamaica Blvd. Ponds | Not provided. | Wet Detention Pond | Completed | 2013 | 600 | 160 | B | 216 | Not provided | Not provided | DEP | Not provided | WM840 | Structural | 2013 | Banana River Lagoon | Not provided | Not provided | Not provided | Wet Detention Effciency Calculation and TA | yes | 50.3097 | 48.691
2518 | City of Satellite Beach | Banana River | B | BR3-5, BR7 | 0.59 | 0.64 | 0.13417 | 9.5281 | 1.4003 | 1.2783 | 0.18787 | 1210 | Fixed Single Family Units | SB-09 | Jamaica Blvd Ponds 18-Ex | 216.2658 | City of Satellite Beach | DEP | Jamaica Blvd. Ponds | Not provided. | Wet Detention Pond | Completed | 2013 | 600 | 160 | B | 216 | Not provided | Not provided | DEP | Not provided | WM840 | Structural | 2013 | Banana River Lagoon | Not provided | Not provided | Not provided | Wet Detention Effciency Calculation and TA | yes | 93.5009 | 542.9493
2519 | City of Satellite Beach | Banana River | B | BR3-5, BR7 | 0.59 | 0.64 | 0.0092192 | 9.5281 | 1.4003 | 0.087841 | 0.01291 | 1210 | Fixed Single Family Units | SB-09 | Jamaica Blvd Ponds 18-Ex | 216.2658 | City of Satellite Beach | DEP | Jamaica Blvd. Ponds | Not provided. | Wet Detention Pond | Completed | 2013 | 600 | 160 | B | 216 | Not provided | Not provided | DEP | Not provided | WM840 | Structural | 2013 | Banana River Lagoon | Not provided | Not provided | Not provided | Wet Detention Effciency Calculation and TA | yes | 52.1689 | 37.3086
2520 | City of Satellite Beach | Banana River | B | BR3-5, BR7 | 0.59 | 0.64 | 0.13695 | 9.5281 | 1.4003 | 1.3048 | 0.19177 | 1210 | Fixed Single Family Units | SB-09 | Jamaica Blvd Ponds 18-Ex | 216.2658 | City of Satellite Beach | DEP | Jamaica Blvd. Ponds | Not provided. | Wet Detention Pond | Completed | 2013 | 600 | 160 | B | 216 | Not provided | Not provided | DEP | Not provided | WM840 | Structural | 2013 | Banana River Lagoon | Not provided | Not provided | Not provided | Wet Detention Effciency Calculation and TA | yes | 94.1952 | 554.2039
2521 | City of Satellite Beach | Banana River | B | BR3-5, BR7 | 0.59 | 0.64 | 0.059517 | 9.5281 | 1.4003 | 0.56708 | 0.083342 | 1210 | Fixed Single Family Units | SB-09 | Jamaica Blvd Ponds 18-Ex | 216.2658 | City of Satellite Beach | DEP | Jamaica Blvd. Ponds | Not provided. | Wet Detention Pond | Completed | 2013 | 600 | 160 | B | 216 | Not provided | Not provided | DEP | Not provided | WM840 | Structural | 2013 | Banana River Lagoon | Not provided | Not provided | Not provided | Wet Detention Effciency Calculation and TA | yes | 71.6943 | 240.8548
2522 | City of Satellite Beach | Banana River | B | BR3-5, BR7 | 0.59 | 0.64 | 0.16053 | 9.5281 | 1.4003 | 1.5295 | 0.22479 | 1210 | Fixed Single Family Units | SB-09 | Jamaica Blvd Ponds 18-Ex | 216.2658 | City of Satellite Beach | DEP | Jamaica Blvd. Ponds | Not provided. | Wet Detention Pond | Completed | 2013 | 600 | 160 | B | 216 | Not provided | Not provided | DEP | Not provided | WM840 | Structural | 2013 | Banana River Lagoon | Not provided | Not provided | Not provided | Wet Detention Effciency Calculation and TA | yes | 102.3475 | 649.6372
2523 | City of Satellite Beach | Banana River | B | BR3-5, BR7 | 0.59 | 0.64 | 0.10535 | 9.5281 | 1.4003 | 1.0038 | 0.14753 | 1210 | Fixed Single Family Units | SB-09 | Jamaica Blvd Ponds 18-Ex | 216.2658 | City of Satellite Beach | DEP | Jamaica Blvd. Ponds | Not provided. | Wet Detention Pond | Completed | 2013 | 600 | 160 | B | 216 | Not provided | Not provided | DEP | Not provided | WM840 | Structural | 2013 | Banana River Lagoon | Not provided | Not provided | Not provided | Wet Detention Effciency Calculation and TA | yes | 84.959 | 426.3552
2524 | City of Satellite Beach | Banana River | B | BR3-5, BR7 | 0.59 | 0.64 | 0.16556 | 9.5286 | 1.4004 | 1.5776 | 0.23185 | 1200 | Residential, Medium Density-Two-five dwellingunits per acre | SB-09 | Jamaica Blvd Ponds 18-Ex | 216.2658 | City of Satellite Beach | DEP | Jamaica Blvd. Ponds | Not provided. | Wet Detention Pond | Completed | 2013 | 600 | 160 | B | 216 | Not provided | Not provided | DEP | Not provided | WM840 | Structural | 2013 | Banana River Lagoon | Not provided | Not provided | Not provided | Wet Detention Effciency Calculation and TA | yes | 154.0096 | 670.0137
2525 | City of Satellite Beach | Banana River | B | BR3-5, BR7 | 0.59 | 0.64 | 0.026733 | 9.5286 | 1.4004 | 0.25472 | 0.037436 | 1210 | Fixed Single Family Units | SB-09 | Jamaica Blvd Ponds 18-Ex | 216.2658 | City of Satellite Beach | DEP | Jamaica Blvd. Ponds | Not provided. | Wet Detention Pond | Completed | 2013 | 600 | 160 | B | 216 | Not provided | Not provided | DEP | Not provided | WM840 | Structural | 2013 | Banana River Lagoon | Not provided | Not provided | Not provided | Wet Detention Effciency Calculation and TA | yes | 46.543 | 108.183
2526 | City of Satellite Beach | Banana River | B | BR3-5, BR7 | 0.59 | 0.64 | 0.18963 | 9.5286 | 1.4004 | 1.8069 | 0.26556 | 1210 | Fixed Single Family Units | SB-09 | Jamaica Blvd Ponds 18-Ex | 216.2658 | City of Satellite Beach | DEP | Jamaica Blvd. Ponds | Not provided. | Wet Detention Pond | Completed | 2013 | 600 | 160 | B | 216 | Not provided | Not provided | DEP | Not provided | WM840 | Structural | 2013 | Banana River Lagoon | Not provided | Not provided | Not provided | Wet Detention Effciency Calculation and TA | yes | 111.3285 | 767.4213
2527 | City of Satellite Beach | Banana River | B | BR3-5, BR7 | 0.59 | 0.64 | 0.0069924 | 9.5286 | 1.4004 | 0.066628 | 0.009792 | 1210 | Fixed Single Family Units | SB-09 | Jamaica Blvd Ponds 18-Ex | 216.2658 | City of Satellite Beach | DEP | Jamaica Blvd. Ponds | Not provided. | Wet Detention Pond | Completed | 2013 | 600 | 160 | B | 216 | Not provided | Not provided | DEP | Not provided | WM840 | Structural | 2013 | Banana River Lagoon | Not provided | Not provided | Not provided | Wet Detention Effciency Calculation and TA | yes | 27.0677 | 28.2971
2528 | City of Satellite Beach | Banana River | B | BR3-5, BR7 | 0.59 | 0.64 | 0.037936 | 9.5286 | 1.4004 | 0.36147 | 0.053125 | 1210 | Fixed Single Family Units | SB-09 | Jamaica Blvd Ponds 18-Ex | 216.2658 | City of Satellite Beach | DEP | Jamaica Blvd. Ponds | Not provided. | Wet Detention Pond | Completed | 2013 | 600 | 160 | B | 216 | Not provided | Not provided | DEP | Not provided | WM840 | Structural | 2013 | Banana River Lagoon | Not provided | Not provided | Not provided | Wet Detention Effciency Calculation and TA | yes | 60.0781 | 153.5203
2529 | City of Satellite Beach | Banana River | B | BR3-5, BR7 | 0.59 | 0.64 | 0.1909 | 9.5286 | 1.4004 | 1.8191 | 0.26734 | 1210 | Fixed Single Family Units | SB-09 | Jamaica Blvd Ponds 18-Ex | 216.2658 | City of Satellite Beach | DEP | Jamaica Blvd. Ponds | Not provided. | Wet Detention Pond | Completed | 2013 | 600 | 160 | B | 216 | Not provided | Not provided | DEP | Not provided | WM840 | Structural | 2013 | Banana River Lagoon | Not provided | Not provided | Not provided | Wet Detention Effciency Calculation and TA | yes | 110.162 | 772.5646
2530 | City of Satellite Beach | Banana River | B | BR3-5, BR7 | 0.59 | 0.64 | 0.11659 | 9.5307 | 1.4007 | 1.1112 | 0.16331 | 1200 | Residential, Medium Density-Two-five dwellingunits per acre | SB-09 | Jamaica Blvd Ponds 18-Ex | 216.2658 | City of Satellite Beach | DEP | Jamaica Blvd. Ponds | Not provided. | Wet Detention Pond | Completed | 2013 | 600 | 160 | B | 216 | Not provided | Not provided | DEP | Not provided | WM840 | Structural | 2013 | Banana River Lagoon | Not provided | Not provided | Not provided | Wet Detention Effciency Calculation and TA | yes | 118.9415 | 471.8413
2531 | City of Satellite Beach | Banana River | B | BR3-5, BR7 | 0.59 | 0.64 | 0.0089387 | 9.5307 | 1.4007 | 0.085192 | 0.01252 | 1210 | Fixed Single Family Units | SB-09 | Jamaica Blvd Ponds 18-Ex | 216.2658 | City of Satellite Beach | DEP | Jamaica Blvd. Ponds | Not provided. | Wet Detention Pond | Completed | 2013 | 600 | 160 | B | 216 | Not provided | Not provided | DEP | Not provided | WM840 | Structural | 2013 | Banana River Lagoon | Not provided | Not provided | Not provided | Wet Detention Effciency Calculation and TA | yes | 66.4482 | 36.1735
2532 | City of Satellite Beach | Banana River | B | BR3-5, BR7 | 0.59 | 0.64 | 0.19097 | 9.5307 | 1.4007 | 1.8201 | 0.26749 | 1210 | Fixed Single Family Units | SB-09 | Jamaica Blvd Ponds 18-Ex | 216.2658 | City of Satellite Beach | DEP | Jamaica Blvd. Ponds | Not provided. | Wet Detention Pond | Completed | 2013 | 600 | 160 | B | 216 | Not provided | Not provided | DEP | Not provided | WM840 | Structural | 2013 | Banana River Lagoon | Not provided | Not provided | Not provided | Wet Detention Effciency Calculation and TA | yes | 112.25 | 772.835
2533 | City of Satellite Beach | Banana River | B | BR3-5, BR7 | 0.59 | 0.64 | 0.19456 | 9.5307 | 1.4007 | 1.8542 | 0.27251 | 1210 | Fixed Single Family Units | SB-09 | Jamaica Blvd Ponds 18-Ex | 216.2658 | City of Satellite Beach | DEP | Jamaica Blvd. Ponds | Not provided. | Wet Detention Pond | Completed | 2013 | 600 | 160 | B | 216 | Not provided | Not provided | DEP | Not provided | WM840 | Structural | 2013 | Banana River Lagoon | Not provided | Not provided | Not provided | Wet Detention Effciency Calculation and TA | yes | 113.0553 | 787.3365
2534 | City of Satellite Beach | Banana River | B | BR3-5, BR7 | 0.59 | 0.64 | 2.9504e-06 | 9.5307 | 1.4007 | 2.812e-05 | 4.1326e-06 | 1210 | Fixed Single Family Units | SB-09 | Jamaica Blvd Ponds 18-Ex | 216.2658 | City of Satellite Beach | DEP | Jamaica Blvd. Ponds | Not provided. | Wet Detention Pond | Completed | 2013 | 600 | 160 | B | 216 | Not provided | Not provided | DEP | Not provided | WM840 | Structural | 2013 | Banana River Lagoon | Not provided | Not provided | Not provided | Wet Detention Effciency Calculation and TA | yes | 2.0075 | 0.01194
2535 | City of Satellite Beach | Banana River | B | BR3-5, BR7 | 0.59 | 0.64 | 0.04612 | 9.5307 | 1.4007 | 0.43955 | 0.0646 | 1210 | Fixed Single Family Units | SB-09 | Jamaica Blvd Ponds 18-Ex | 216.2658 | City of Satellite Beach | DEP | Jamaica Blvd. Ponds | Not provided. | Wet Detention Pond | Completed | 2013 | 600 | 160 | B | 216 | Not provided | Not provided | DEP | Not provided | WM840 | Structural | 2013 | Banana River Lagoon | Not provided | Not provided | Not provided | Wet Detention Effciency Calculation and TA | yes | 58.7969 | 186.6395
2536 | City of Satellite Beach | Banana River | B | BR3-5, BR7 | 0.59 | 0.64 | 0.052828 | 9.5307 | 1.4007 | 0.50349 | 0.073996 | 1210 | Fixed Single Family Units | SB-09 | Jamaica Blvd Ponds 18-Ex | 216.2658 | City of Satellite Beach | DEP | Jamaica Blvd. Ponds | Not provided. | Wet Detention Pond | Completed | 2013 | 600 | 160 | B | 216 | Not provided | Not provided | DEP | Not provided | WM840 | Structural | 2013 | Banana River Lagoon | Not provided | Not provided | Not provided | Wet Detention Effciency Calculation and TA | yes | 68.0296 | 213.7883
2537 | City of Satellite Beach | Banana River | B | BR3-5, BR7 | 0.59 | 0.64 | 0.0077527 | 9.5307 | 1.4007 | 0.073889 | 0.010859 | 1210 | Fixed Single Family Units | SB-09 | Jamaica Blvd Ponds 18-Ex | 216.2658 | City of Satellite Beach | DEP | Jamaica Blvd. Ponds | Not provided. | Wet Detention Pond | Completed | 2013 | 600 | 160 | B | 216 | Not provided | Not provided | DEP | Not provided | WM840 | Structural | 2013 | Banana River Lagoon | Not provided | Not provided | Not provided | Wet Detention Effciency Calculation and TA | yes | 23.4476 | 31.3741
2538 | City of Satellite Beach | Banana River | B | BR3-5, BR7 | 0.59 | 0.64 | 0.0020941 | 9.5278 | 1.4003 | 0.019952 | 0.0029323 | 1200 | Residential, Medium Density-Two-five dwellingunits per acre | SB-09 | Jamaica Blvd Ponds 18-Ex | 216.2658 | City of Satellite Beach | DEP | Jamaica Blvd. Ponds | Not provided. | Wet Detention Pond | Completed | 2013 | 600 | 160 | B | 216 | Not provided | Not provided | DEP | Not provided | WM840 | Structural | 2013 | Banana River Lagoon | Not provided | Not provided | Not provided | Wet Detention Effciency Calculation and TA | yes | 15.4757 | 8.4744
2539 | City of Satellite Beach | Banana River | B | BR3-5, BR7 | 0.59 | 0.64 | 0.027039 | 9.5278 | 1.4003 | 0.25763 | 0.037862 | 1210 | Fixed Single Family Units | SB-09 | Jamaica Blvd Ponds 18-Ex | 216.2658 | City of Satellite Beach | DEP | Jamaica Blvd. Ponds | Not provided. | Wet Detention Pond | Completed | 2013 | 600 | 160 | B | 216 | Not provided | Not provided | DEP | Not provided | WM840 | Structural | 2013 | Banana River Lagoon | Not provided | Not provided | Not provided | Wet Detention Effciency Calculation and TA | yes | 51.1377 | 109.4241
2540 | City of Satellite Beach | Banana River | B | BR3-5, BR7 | 0.59 | 0.64 | 0.1481 | 9.5278 | 1.4003 | 1.4111 | 0.20738 | 1210 | Fixed Single Family Units | SB-09 | Jamaica Blvd Ponds 18-Ex | 216.2658 | City of Satellite Beach | DEP | Jamaica Blvd. Ponds | Not provided. | Wet Detention Pond | Completed | 2013 | 600 | 160 | B | 216 | Not provided | Not provided | DEP | Not provided | WM840 | Structural | 2013 | Banana River Lagoon | Not provided | Not provided | Not provided | Wet Detention Effciency Calculation and TA | yes | 108.4174 | 599.3488
2541 | City of Satellite Beach | Banana River | B | BR3-5, BR7 | 0.59 | 0.64 | 0.019745 | 9.5278 | 1.4003 | 0.18812 | 0.027648 | 1210 | Fixed Single Family Units | SB-09 | Jamaica Blvd Ponds 18-Ex | 216.2658 | City of Satellite Beach | DEP | Jamaica Blvd. Ponds | Not provided. | Wet Detention Pond | Completed | 2013 | 600 | 160 | B | 216 | Not provided | Not provided | DEP | Not provided | WM840 | Structural | 2013 | Banana River Lagoon | Not provided | Not provided | Not provided | Wet Detention Effciency Calculation and TA | yes | 36.8203 | 79.9034
2542 | City of Satellite Beach | Banana River | B | BR3-5, BR7 | 0.59 | 0.64 | 0.098191 | 9.5278 | 1.4003 | 0.93555 | 0.13749 | 1210 | Fixed Single Family Units | SB-09 | Jamaica Blvd Ponds 18-Ex | 216.2658 | City of Satellite Beach | DEP | Jamaica Blvd. Ponds | Not provided. | Wet Detention Pond | Completed | 2013 | 600 | 160 | B | 216 | Not provided | Not provided | DEP | Not provided | WM840 | Structural | 2013 | Banana River Lagoon | Not provided | Not provided | Not provided | Wet Detention Effciency Calculation and TA | yes | 86.19 | 397.3647
2543 | City of Satellite Beach | Banana River | B | BR3-5, BR7 | 0.59 | 0.64 | 0.15327 | 9.5278 | 1.4003 | 1.4604 | 0.21462 | 1210 | Fixed Single Family Units | SB-09 | Jamaica Blvd Ponds 18-Ex | 216.2658 | City of Satellite Beach | DEP | Jamaica Blvd. Ponds | Not provided. | Wet Detention Pond | Completed | 2013 | 600 | 160 | B | 216 | Not provided | Not provided | DEP | Not provided | WM840 | Structural | 2013 | Banana River Lagoon | Not provided | Not provided | Not provided | Wet Detention Effciency Calculation and TA | yes | 106.5644 | 620.2734
2544 | City of Satellite Beach | Banana River | B | BR3-5, BR7 | 0.59 | 0.64 | 0.15249 | 9.5278 | 1.4003 | 1.4529 | 0.21353 | 1210 | Fixed Single Family Units | SB-09 | Jamaica Blvd Ponds 18-Ex | 216.2658 | City of Satellite Beach | DEP | Jamaica Blvd. Ponds | Not provided. | Wet Detention Pond | Completed | 2013 | 600 | 160 | B | 216 | Not provided | Not provided | DEP | Not provided | WM840 | Structural | 2013 | Banana River Lagoon | Not provided | Not provided | Not provided | Wet Detention Effciency Calculation and TA | yes | 100.1081 | 617.1165
2545 | City of Satellite Beach | Banana River | B | BR3-5, BR7 | 0.59 | 0.64 | 0.016827 | 9.5278 | 1.4003 | 0.16032 | 0.023562 | 1210 | Fixed Single Family Units | SB-09 | Jamaica Blvd Ponds 18-Ex | 216.2658 | City of Satellite Beach | DEP | Jamaica Blvd. Ponds | Not provided. | Wet Detention Pond | Completed | 2013 | 600 | 160 | B | 216 | Not provided | Not provided | DEP | Not provided | WM840 | Structural | 2013 | Banana River Lagoon | Not provided | Not provided | Not provided | Wet Detention Effciency Calculation and TA | yes | 37.0958 | 68.0948
2546 | City of Satellite Beach | Banana River | B | BR3-5, BR7 | 0.59 | 0.64 | 0.062789 | 9.5313 | 1.4008 | 0.59846 | 0.087954 | 1200 | Residential, Medium Density-Two-five dwellingunits per acre | SB-09 | Jamaica Blvd Ponds 18-Ex | 216.2658 | City of Satellite Beach | DEP | Jamaica Blvd. Ponds | Not provided. | Wet Detention Pond | Completed | 2013 | 600 | 160 | B | 216 | Not provided | Not provided | DEP | Not provided | WM840 | Structural | 2013 | Banana River Lagoon | Not provided | Not provided | Not provided | Wet Detention Effciency Calculation and TA | yes | 64.2226 | 254.0985
2547 | City of Satellite Beach | Banana River | B | BR3-5, BR7 | 0.59 | 0.64 | 0.026837 | 9.5313 | 1.4008 | 0.25579 | 0.037593 | 1210 | Fixed Single Family Units | SB-09 | Jamaica Blvd Ponds 18-Ex | 216.2658 | City of Satellite Beach | DEP | Jamaica Blvd. Ponds | Not provided. | Wet Detention Pond | Completed | 2013 | 600 | 160 | B | 216 | Not provided | Not provided | DEP | Not provided | WM840 | Structural | 2013 | Banana River Lagoon | Not provided | Not provided | Not provided | Wet Detention Effciency Calculation and TA | yes | 52.2563 | 108.6056
2548 | City of Satellite Beach | Banana River | B | BR3-5, BR7 | 0.59 | 0.64 | 0.066696 | 9.5313 | 1.4008 | 0.6357 | 0.093426 | 1210 | Fixed Single Family Units | SB-09 | Jamaica Blvd Ponds 18-Ex | 216.2658 | City of Satellite Beach | DEP | Jamaica Blvd. Ponds | Not provided. | Wet Detention Pond | Completed | 2013 | 600 | 160 | B | 216 | Not provided | Not provided | DEP | Not provided | WM840 | Structural | 2013 | Banana River Lagoon | Not provided | Not provided | Not provided | Wet Detention Effciency Calculation and TA | yes | 65.9074 | 269.9087
2549 | City of Satellite Beach | Banana River | B | BR3-5, BR7 | 0.59 | 0.64 | 0.06743 | 9.5313 | 1.4008 | 0.64269 | 0.094454 | 1210 | Fixed Single Family Units | SB-09 | Jamaica Blvd Ponds 18-Ex | 216.2658 | City of Satellite Beach | DEP | Jamaica Blvd. Ponds | Not provided. | Wet Detention Pond | Completed | 2013 | 600 | 160 | B | 216 | Not provided | Not provided | DEP | Not provided | WM840 | Structural | 2013 | Banana River Lagoon | Not provided | Not provided | Not provided | Wet Detention Effciency Calculation and TA | yes | 67.6689 | 272.8776
2550 | City of Satellite Beach | Banana River | B | BR3-5, BR7 | 0.59 | 0.64 | 0.22629 | 9.535 | 1.4013 | 2.1577 | 0.31711 | 1200 | Residential, Medium Density-Two-five dwellingunits per acre | SB-09 | Jamaica Blvd Ponds 18-Ex | 216.2658 | City of Satellite Beach | DEP | Jamaica Blvd. Ponds | Not provided. | Wet Detention Pond | Completed | 2013 | 600 | 160 | B | 216 | Not provided | Not provided | DEP | Not provided | WM840 | Structural | 2013 | Banana River Lagoon | Not provided | Not provided | Not provided | Wet Detention Effciency Calculation and TA | yes | 141.1196 | 915.7679
2551 | City of Satellite Beach | Banana River | B | BR3-5, BR7 | 0.59 | 0.64 | 0.12405 | 9.535 | 1.4013 | 1.1828 | 0.17383 | 1210 | Fixed Single Family Units | SB-09 | Jamaica Blvd Ponds 18-Ex | 216.2658 | City of Satellite Beach | DEP | Jamaica Blvd. Ponds | Not provided. | Wet Detention Pond | Completed | 2013 | 600 | 160 | B | 216 | Not provided | Not provided | DEP | Not provided | WM840 | Structural | 2013 | Banana River Lagoon | Not provided | Not provided | Not provided | Wet Detention Effciency Calculation and TA | yes | 89.6654 | 501.9988
2552 | City of Satellite Beach | Banana River | B | BR3-5, BR7 | 0.59 | 0.64 | 0.060768 | 9.535 | 1.4013 | 0.57943 | 0.085156 | 1210 | Fixed Single Family Units | SB-09 | Jamaica Blvd Ponds 18-Ex | 216.2658 | City of Satellite Beach | DEP | Jamaica Blvd. Ponds | Not provided. | Wet Detention Pond | Completed | 2013 | 600 | 160 | B | 216 | Not provided | Not provided | DEP | Not provided | WM840 | Structural | 2013 | Banana River Lagoon | Not provided | Not provided | Not provided | Wet Detention Effciency Calculation and TA | yes | 68.3086 | 245.9211
2553 | City of Satellite Beach | Banana River | B | BR3-5, BR7 | 0.59 | 0.64 | 0.011312 | 9.535 | 1.4013 | 0.10786 | 0.015851 | 1210 | Fixed Single Family Units | SB-09 | Jamaica Blvd Ponds 18-Ex | 216.2658 | City of Satellite Beach | DEP | Jamaica Blvd. Ponds | Not provided. | Wet Detention Pond | Completed | 2013 | 600 | 160 | B | 216 | Not provided | Not provided | DEP | Not provided | WM840 | Structural | 2013 | Banana River Lagoon | Not provided | Not provided | Not provided | Wet Detention Effciency Calculation and TA | yes | 29.1318 | 45.7772
2554 | City of Satellite Beach | Banana River | B | BR3-5, BR7 | 0.59 | 0.64 | 0.13794 | 9.535 | 1.4013 | 1.3152 | 0.19329 | 1210 | Fixed Single Family Units | SB-09 | Jamaica Blvd Ponds 18-Ex | 216.2658 | City of Satellite Beach | DEP | Jamaica Blvd. Ponds | Not provided. | Wet Detention Pond | Completed | 2013 | 600 | 160 | B | 216 | Not provided | Not provided | DEP | Not provided | WM840 | Structural | 2013 | Banana River Lagoon | Not provided | Not provided | Not provided | Wet Detention Effciency Calculation and TA | yes | 94.0148 | 558.2062
2555 | City of Satellite Beach | Banana River | B | BR3-5, BR7 | 0.59 | 0.64 | 0.05741 | 9.535 | 1.4013 | 0.5474 | 0.080449 | 1210 | Fixed Single Family Units | SB-09 | Jamaica Blvd Ponds 18-Ex | 216.2658 | City of Satellite Beach | DEP | Jamaica Blvd. Ponds | Not provided. | Wet Detention Pond | Completed | 2013 | 600 | 160 | B | 216 | Not provided | Not provided | DEP | Not provided | WM840 | Structural | 2013 | Banana River Lagoon | Not provided | Not provided | Not provided | Wet Detention Effciency Calculation and TA | yes | 63.7464 | 232.3287
2556 | City of Satellite Beach | Banana River | B | BR3-5, BR7 | 0.59 | 0.64 | 0.3119 | 9.5323 | 1.4009 | 2.9731 | 0.43695 | 1200 | Residential, Medium Density-Two-five dwellingunits per acre | SB-09 | Jamaica Blvd Ponds 18-Ex | 216.2658 | City of Satellite Beach | DEP | Jamaica Blvd. Ponds | Not provided. | Wet Detention Pond | Completed | 2013 | 600 | 160 | B | 216 | Not provided | Not provided | DEP | Not provided | WM840 | Structural | 2013 | Banana River Lagoon | Not provided | Not provided | Not provided | Wet Detention Effciency Calculation and TA | yes | 171.6814 | 1262.2037
2557 | City of Satellite Beach | Banana River | B | BR3-5, BR7 | 0.59 | 0.64 | 0.02868 | 9.5323 | 1.4009 | 0.27339 | 0.040179 | 1210 | Fixed Single Family Units | SB-09 | Jamaica Blvd Ponds 18-Ex | 216.2658 | City of Satellite Beach | DEP | Jamaica Blvd. Ponds | Not provided. | Wet Detention Pond | Completed | 2013 | 600 | 160 | B | 216 | Not provided | Not provided | DEP | Not provided | WM840 | Structural | 2013 | Banana River Lagoon | Not provided | Not provided | Not provided | Wet Detention Effciency Calculation and TA | yes | 43.3157 | 116.0658
2558 | City of Satellite Beach | Banana River | B | BR3-5, BR7 | 0.59 | 0.64 | 0.096918 | 9.5323 | 1.4009 | 0.92385 | 0.13578 | 1210 | Fixed Single Family Units | SB-09 | Jamaica Blvd Ponds 18-Ex | 216.2658 | City of Satellite Beach | DEP | Jamaica Blvd. Ponds | Not provided. | Wet Detention Pond | Completed | 2013 | 600 | 160 | B | 216 | Not provided | Not provided | DEP | Not provided | WM840 | Structural | 2013 | Banana River Lagoon | Not provided | Not provided | Not provided | Wet Detention Effciency Calculation and TA | yes | 77.8417 | 392.2129
2559 | City of Satellite Beach | Banana River | B | BR3-5, BR7 | 0.59 | 0.64 | 0.061171 | 9.5323 | 1.4009 | 0.5831 | 0.085697 | 1210 | Fixed Single Family Units | SB-09 | Jamaica Blvd Ponds 18-Ex | 216.2658 | City of Satellite Beach | DEP | Jamaica Blvd. Ponds | Not provided. | Wet Detention Pond | Completed | 2013 | 600 | 160 | B | 216 | Not provided | Not provided | DEP | Not provided | WM840 | Structural | 2013 | Banana River Lagoon | Not provided | Not provided | Not provided | Wet Detention Effciency Calculation and TA | yes | 68.7791 | 247.5517
2560 | City of Satellite Beach | Banana River | B | BR3-5, BR7 | 0.59 | 0.64 | 0.037018 | 9.5323 | 1.4009 | 0.35287 | 0.05186 | 1210 | Fixed Single Family Units | SB-09 | Jamaica Blvd Ponds 18-Ex | 216.2658 | City of Satellite Beach | DEP | Jamaica Blvd. Ponds | Not provided. | Wet Detention Pond | Completed | 2013 | 600 | 160 | B | 216 | Not provided | Not provided | DEP | Not provided | WM840 | Structural | 2013 | Banana River Lagoon | Not provided | Not provided | Not provided | Wet Detention Effciency Calculation and TA | yes | 49.3905 | 149.8069
2561 | City of Satellite Beach | Banana River | B | BR3-5, BR7 | 0.59 | 0.64 | 0.082078 | 9.5323 | 1.4009 | 0.78239 | 0.11499 | 1210 | Fixed Single Family Units | SB-09 | Jamaica Blvd Ponds 18-Ex | 216.2658 | City of Satellite Beach | DEP | Jamaica Blvd. Ponds | Not provided. | Wet Detention Pond | Completed | 2013 | 600 | 160 | B | 216 | Not provided | Not provided | DEP | Not provided | WM840 | Structural | 2013 | Banana River Lagoon | Not provided | Not provided | Not provided | Wet Detention Effciency Calculation and TA | yes | 74.086 | 332.1589
2562 | City of Satellite Beach | Banana River | B | BR3-5, BR7 | 0.59 | 0.64 | 0.1457 | 9.5303 | 1.4006 | 1.3885 | 0.20407 | 1200 | Residential, Medium Density-Two-five dwellingunits per acre | SB-09 | Jamaica Blvd Ponds 18-Ex | 216.2658 | City of Satellite Beach | DEP | Jamaica Blvd. Ponds | Not provided. | Wet Detention Pond | Completed | 2013 | 600 | 160 | B | 216 | Not provided | Not provided | DEP | Not provided | WM840 | Structural | 2013 | Banana River Lagoon | Not provided | Not provided | Not provided | Wet Detention Effciency Calculation and TA | yes | 105.9383 | 589.6101
2563 | City of Satellite Beach | Banana River | B | BR3-5, BR7 | 0.59 | 0.64 | 0.1044 | 9.5303 | 1.4006 | 0.99496 | 0.14623 | 1210 | Fixed Single Family Units | SB-09 | Jamaica Blvd Ponds 18-Ex | 216.2658 | City of Satellite Beach | DEP | Jamaica Blvd. Ponds | Not provided. | Wet Detention Pond | Completed | 2013 | 600 | 160 | B | 216 | Not provided | Not provided | DEP | Not provided | WM840 | Structural | 2013 | Banana River Lagoon | Not provided | Not provided | Not provided | Wet Detention Effciency Calculation and TA | yes | 82.192 | 422.4908
2564 | City of Satellite Beach | Banana River | B | BR3-5, BR7 | 0.59 | 0.64 | 0.11617 | 9.5303 | 1.4006 | 1.1071 | 0.16271 | 1210 | Fixed Single Family Units | SB-09 | Jamaica Blvd Ponds 18-Ex | 216.2658 | City of Satellite Beach | DEP | Jamaica Blvd. Ponds | Not provided. | Wet Detention Pond | Completed | 2013 | 600 | 160 | B | 216 | Not provided | Not provided | DEP | Not provided | WM840 | Structural | 2013 | Banana River Lagoon | Not provided | Not provided | Not provided | Wet Detention Effciency Calculation and TA | yes | 86.5818 | 470.1153
2565 | City of Satellite Beach | Banana River | B | BR3-5, BR7 | 0.59 | 0.64 | 0.088293 | 9.5303 | 1.4006 | 0.84146 | 0.12367 | 1210 | Fixed Single Family Units | SB-09 | Jamaica Blvd Ponds 18-Ex | 216.2658 | City of Satellite Beach | DEP | Jamaica Blvd. Ponds | Not provided. | Wet Detention Pond | Completed | 2013 | 600 | 160 | B | 216 | Not provided | Not provided | DEP | Not provided | WM840 | Structural | 2013 | Banana River Lagoon | Not provided | Not provided | Not provided | Wet Detention Effciency Calculation and TA | yes | 78.4822 | 357.3072
2566 | City of Satellite Beach | Banana River | B | BR3-5, BR7 | 0.59 | 0.64 | 0.00052638 | 9.5303 | 1.4006 | 0.0050165 | 0.00073726 | 1210 | Fixed Single Family Units | SB-09 | Jamaica Blvd Ponds 18-Ex | 216.2658 | City of Satellite Beach | DEP | Jamaica Blvd. Ponds | Not provided. | Wet Detention Pond | Completed | 2013 | 600 | 160 | B | 216 | Not provided | Not provided | DEP | Not provided | WM840 | Structural | 2013 | Banana River Lagoon | Not provided | Not provided | Not provided | Wet Detention Effciency Calculation and TA | yes | 16.169 | 2.1302
2567 | City of Satellite Beach | Banana River | B | BR3-5, BR7 | 0.59 | 0.64 | 0.0030121 | 9.5303 | 1.4006 | 0.028706 | 0.0042188 | 1210 | Fixed Single Family Units | SB-09 | Jamaica Blvd Ponds 18-Ex | 216.2658 | City of Satellite Beach | DEP | Jamaica Blvd. Ponds | Not provided. | Wet Detention Pond | Completed | 2013 | 600 | 160 | B | 216 | Not provided | Not provided | DEP | Not provided | WM840 | Structural | 2013 | Banana River Lagoon | Not provided | Not provided | Not provided | Wet Detention Effciency Calculation and TA | yes | 40.0186 | 12.1895
2568 | City of Satellite Beach | Banana River | B | BR3-5, BR7 | 0.59 | 0.64 | 0.23675 | 8.8138 | 1.2648 | 2.0867 | 0.29945 | 1750 | Governmental | SB-09 | Jamaica Blvd Ponds 18-Ex | 216.2658 | City of Satellite Beach | DEP | Jamaica Blvd. Ponds | Not provided. | Wet Detention Pond | Completed | 2013 | 600 | 160 | B | 216 | Not provided | Not provided | DEP | Not provided | WM840 | Structural | 2013 | Banana River Lagoon | Not provided | Not provided | Not provided | Wet Detention Effciency Calculation and TA | yes | 138.3634 | 958.0976
2569 | City of Satellite Beach | Banana River | B | BR3-5, BR7 | 0.59 | 0.64 | 0.081547 | 8.8138 | 1.2648 | 0.71874 | 0.10315 | 1210 | Fixed Single Family Units | SB-09 | Jamaica Blvd Ponds 18-Ex | 216.2658 | City of Satellite Beach | DEP | Jamaica Blvd. Ponds | Not provided. | Wet Detention Pond | Completed | 2013 | 600 | 160 | B | 216 | Not provided | Not provided | DEP | Not provided | WM840 | Structural | 2013 | Banana River Lagoon | Not provided | Not provided | Not provided | Wet Detention Effciency Calculation and TA | yes | 82.1521 | 330.0105
2570 | City of Satellite Beach | Banana River | B | BR3-5, BR7 | 0.59 | 0.64 | 0.17832 | 8.8138 | 1.2648 | 1.5717 | 0.22555 | 1210 | Fixed Single Family Units | SB-09 | Jamaica Blvd Ponds 18-Ex | 216.2658 | City of Satellite Beach | DEP | Jamaica Blvd. Ponds | Not provided. | Wet Detention Pond | Completed | 2013 | 600 | 160 | B | 216 | Not provided | Not provided | DEP | Not provided | WM840 | Structural | 2013 | Banana River Lagoon | Not provided | Not provided | Not provided | Wet Detention Effciency Calculation and TA | yes | 108.4467 | 721.6464
2571 | City of Satellite Beach | Banana River | B | BR3-5, BR7 | 0.59 | 0.64 | 0.12114 | 8.8138 | 1.2648 | 1.0677 | 0.15323 | 1210 | Fixed Single Family Units | SB-09 | Jamaica Blvd Ponds 18-Ex | 216.2658 | City of Satellite Beach | DEP | Jamaica Blvd. Ponds | Not provided. | Wet Detention Pond | Completed | 2013 | 600 | 160 | B | 216 | Not provided | Not provided | DEP | Not provided | WM840 | Structural | 2013 | Banana River Lagoon | Not provided | Not provided | Not provided | Wet Detention Effciency Calculation and TA | yes | 94.1056 | 490.2455
2572 | City of Satellite Beach | Banana River | B | BR3-5, BR7 | 0.59 | 0.64 | 0.13868 | 8.0458 | 1.13 | 1.1158 | 0.1567 | 1200 | Residential, Medium Density-Two-five dwellingunits per acre | SB-09 | Jamaica Blvd Ponds 18-Ex | 216.2658 | City of Satellite Beach | DEP | Jamaica Blvd. Ponds | Not provided. | Wet Detention Pond | Completed | 2013 | 600 | 160 | B | 216 | Not provided | Not provided | DEP | Not provided | WM840 | Structural | 2013 | Banana River Lagoon | Not provided | Not provided | Not provided | Wet Detention Effciency Calculation and TA | yes | 160.0287 | 561.2067
2573 | City of Satellite Beach | Banana River | B | BR3-5, BR7 | 0.59 | 0.64 | 0.0038504 | 8.0458 | 1.13 | 0.03098 | 0.0043508 | 1210 | Fixed Single Family Units | SB-09 | Jamaica Blvd Ponds 18-Ex | 216.2658 | City of Satellite Beach | DEP | Jamaica Blvd. Ponds | Not provided. | Wet Detention Pond | Completed | 2013 | 600 | 160 | B | 216 | Not provided | Not provided | DEP | Not provided | WM840 | Structural | 2013 | Banana River Lagoon | Not provided | Not provided | Not provided | Wet Detention Effciency Calculation and TA | yes | 18.7888 | 15.5821
2574 | City of Satellite Beach | Banana River | B | BR3-5, BR7 | 0.59 | 0.64 | 0.23258 | 8.0458 | 1.13 | 1.8713 | 0.26281 | 1210 | Fixed Single Family Units | SB-09 | Jamaica Blvd Ponds 18-Ex | 216.2658 | City of Satellite Beach | DEP | Jamaica Blvd. Ponds | Not provided. | Wet Detention Pond | Completed | 2013 | 600 | 160 | B | 216 | Not provided | Not provided | DEP | Not provided | WM840 | Structural | 2013 | Banana River Lagoon | Not provided | Not provided | Not provided | Wet Detention Effciency Calculation and TA | yes | 121.0393 | 941.2364
2575 | City of Satellite Beach | Banana River | B | BR3-5, BR7 | 0.59 | 0.64 | 0.11993 | 8.0458 | 1.13 | 0.96496 | 0.13552 | 1210 | Fixed Single Family Units | SB-09 | Jamaica Blvd Ponds 18-Ex | 216.2658 | City of Satellite Beach | DEP | Jamaica Blvd. Ponds | Not provided. | Wet Detention Pond | Completed | 2013 | 600 | 160 | B | 216 | Not provided | Not provided | DEP | Not provided | WM840 | Structural | 2013 | Banana River Lagoon | Not provided | Not provided | Not provided | Wet Detention Effciency Calculation and TA | yes | 94.7739 | 485.3538
2576 | City of Satellite Beach | Banana River | B | BR3-5, BR7 | 0.59 | 0.64 | 0.11405 | 8.0458 | 1.13 | 0.91762 | 0.12887 | 1210 | Fixed Single Family Units | SB-09 | Jamaica Blvd Ponds 18-Ex | 216.2658 | City of Satellite Beach | DEP | Jamaica Blvd. Ponds | Not provided. | Wet Detention Pond | Completed | 2013 | 600 | 160 | B | 216 | Not provided | Not provided | DEP | Not provided | WM840 | Structural | 2013 | Banana River Lagoon | Not provided | Not provided | Not provided | Wet Detention Effciency Calculation and TA | yes | 89.5512 | 461.5442
2577 | City of Satellite Beach | Banana River | B | BR3-5, BR7 | 0.59 | 0.64 | 0.0086664 | 8.0458 | 1.13 | 0.069728 | 0.0097927 | 1210 | Fixed Single Family Units | SB-09 | Jamaica Blvd Ponds 18-Ex | 216.2658 | City of Satellite Beach | DEP | Jamaica Blvd. Ponds | Not provided. | Wet Detention Pond | Completed | 2013 | 600 | 160 | B | 216 | Not provided | Not provided | DEP | Not provided | WM840 | Structural | 2013 | Banana River Lagoon | Not provided | Not provided | Not provided | Wet Detention Effciency Calculation and TA | yes | 30.2803 | 35.0716
2578 | City of Satellite Beach | Banana River | B | BR3-5, BR7 | 0.59 | 0.64 | 1.281e-06 | 8.0458 | 1.13 | 1.0307e-05 | 1.4475e-06 | 1210 | Fixed Single Family Units | SB-09 | Jamaica Blvd Ponds 18-Ex | 216.2658 | City of Satellite Beach | DEP | Jamaica Blvd. Ponds | Not provided. | Wet Detention Pond | Completed | 2013 | 600 | 160 | B | 216 | Not provided | Not provided | DEP | Not provided | WM840 | Structural | 2013 | Banana River Lagoon | Not provided | Not provided | Not provided | Wet Detention Effciency Calculation and TA | yes | 0.38187 | 0.0051841
2579 | City of Satellite Beach | Banana River | B | BR3-5, BR7 | 0.59 | 0.64 | 0.068298 | 8.3799 | 1.1906 | 0.57233 | 0.081314 | 1200 | Residential, Medium Density-Two-five dwellingunits per acre | SB-09 | Jamaica Blvd Ponds 18-Ex | 216.2658 | City of Satellite Beach | DEP | Jamaica Blvd. Ponds | Not provided. | Wet Detention Pond | Completed | 2013 | 600 | 160 | B | 216 | Not provided | Not provided | DEP | Not provided | WM840 | Structural | 2013 | Banana River Lagoon | Not provided | Not provided | Not provided | Wet Detention Effciency Calculation and TA | yes | 111.0009 | 276.3912
2580 | City of Satellite Beach | Banana River | B | BR3-5, BR7 | 0.59 | 0.64 | 0.12464 | 8.3799 | 1.1906 | 1.0445 | 0.14839 | 1210 | Fixed Single Family Units | SB-09 | Jamaica Blvd Ponds 18-Ex | 216.2658 | City of Satellite Beach | DEP | Jamaica Blvd. Ponds | Not provided. | Wet Detention Pond | Completed | 2013 | 600 | 160 | B | 216 | Not provided | Not provided | DEP | Not provided | WM840 | Structural | 2013 | Banana River Lagoon | Not provided | Not provided | Not provided | Wet Detention Effciency Calculation and TA | yes | 94.886 | 504.3954
2581 | City of Satellite Beach | Banana River | B | BR3-5, BR7 | 0.59 | 0.64 | 0.18849 | 8.3799 | 1.1906 | 1.5796 | 0.22442 | 1210 | Fixed Single Family Units | SB-09 | Jamaica Blvd Ponds 18-Ex | 216.2658 | City of Satellite Beach | DEP | Jamaica Blvd. Ponds | Not provided. | Wet Detention Pond | Completed | 2013 | 600 | 160 | B | 216 | Not provided | Not provided | DEP | Not provided | WM840 | Structural | 2013 | Banana River Lagoon | Not provided | Not provided | Not provided | Wet Detention Effciency Calculation and TA | yes | 111.2797 | 762.8107
2582 | City of Satellite Beach | Banana River | B | BR3-5, BR7 | 0.59 | 0.64 | 0.072424 | 8.3799 | 1.1906 | 0.6069 | 0.086226 | 1210 | Fixed Single Family Units | SB-09 | Jamaica Blvd Ponds 18-Ex | 216.2658 | City of Satellite Beach | DEP | Jamaica Blvd. Ponds | Not provided. | Wet Detention Pond | Completed | 2013 | 600 | 160 | B | 216 | Not provided | Not provided | DEP | Not provided | WM840 | Structural | 2013 | Banana River Lagoon | Not provided | Not provided | Not provided | Wet Detention Effciency Calculation and TA | yes | 80.9874 | 293.0894
2583 | City of Satellite Beach | Banana River | B | BR3-5, BR7 | 0.59 | 0.64 | 0.19739 | 9.5293 | 1.4004 | 1.881 | 0.27643 | 1200 | Residential, Medium Density-Two-five dwellingunits per acre | SB-09 | Jamaica Blvd Ponds 18-Ex | 216.2658 | City of Satellite Beach | DEP | Jamaica Blvd. Ponds | Not provided. | Wet Detention Pond | Completed | 2013 | 600 | 160 | B | 216 | Not provided | Not provided | DEP | Not provided | WM840 | Structural | 2013 | Banana River Lagoon | Not provided | Not provided | Not provided | Wet Detention Effciency Calculation and TA | yes | 129.663 | 798.8115
2584 | City of Satellite Beach | Banana River | B | BR3-5, BR7 | 0.59 | 0.64 | 0.0042864 | 9.5293 | 1.4004 | 0.040847 | 0.0060028 | 1210 | Fixed Single Family Units | SB-09 | Jamaica Blvd Ponds 18-Ex | 216.2658 | City of Satellite Beach | DEP | Jamaica Blvd. Ponds | Not provided. | Wet Detention Pond | Completed | 2013 | 600 | 160 | B | 216 | Not provided | Not provided | DEP | Not provided | WM840 | Structural | 2013 | Banana River Lagoon | Not provided | Not provided | Not provided | Wet Detention Effciency Calculation and TA | yes | 56.1983 | 17.3465
2585 | City of Satellite Beach | Banana River | B | BR3-5, BR7 | 0.59 | 0.64 | 0.0045704 | 9.5293 | 1.4004 | 0.043553 | 0.0064006 | 1210 | Fixed Single Family Units | SB-09 | Jamaica Blvd Ponds 18-Ex | 216.2658 | City of Satellite Beach | DEP | Jamaica Blvd. Ponds | Not provided. | Wet Detention Pond | Completed | 2013 | 600 | 160 | B | 216 | Not provided | Not provided | DEP | Not provided | WM840 | Structural | 2013 | Banana River Lagoon | Not provided | Not provided | Not provided | Wet Detention Effciency Calculation and TA | yes | 26.5418 | 18.4959
2586 | City of Satellite Beach | Banana River | B | BR3-5, BR7 | 0.59 | 0.64 | 0.17089 | 9.5293 | 1.4004 | 1.6285 | 0.23932 | 1210 | Fixed Single Family Units | SB-09 | Jamaica Blvd Ponds 18-Ex | 216.2658 | City of Satellite Beach | DEP | Jamaica Blvd. Ponds | Not provided. | Wet Detention Pond | Completed | 2013 | 600 | 160 | B | 216 | Not provided | Not provided | DEP | Not provided | WM840 | Structural | 2013 | Banana River Lagoon | Not provided | Not provided | Not provided | Wet Detention Effciency Calculation and TA | yes | 111.114 | 691.5639
2587 | City of Satellite Beach | Banana River | B | BR3-5, BR7 | 0.59 | 0.64 | 0.19532 | 9.5293 | 1.4004 | 1.8612 | 0.27353 | 1210 | Fixed Single Family Units | SB-09 | Jamaica Blvd Ponds 18-Ex | 216.2658 | City of Satellite Beach | DEP | Jamaica Blvd. Ponds | Not provided. | Wet Detention Pond | Completed | 2013 | 600 | 160 | B | 216 | Not provided | Not provided | DEP | Not provided | WM840 | Structural | 2013 | Banana River Lagoon | Not provided | Not provided | Not provided | Wet Detention Effciency Calculation and TA | yes | 113.7508 | 790.4158
2588 | City of Satellite Beach | Banana River | B | BR3-5, BR7 | 0.59 | 0.64 | 0.044492 | 9.5293 | 1.4004 | 0.42398 | 0.062308 | 1210 | Fixed Single Family Units | SB-09 | Jamaica Blvd Ponds 18-Ex | 216.2658 | City of Satellite Beach | DEP | Jamaica Blvd. Ponds | Not provided. | Wet Detention Pond | Completed | 2013 | 600 | 160 | B | 216 | Not provided | Not provided | DEP | Not provided | WM840 | Structural | 2013 | Banana River Lagoon | Not provided | Not provided | Not provided | Wet Detention Effciency Calculation and TA | yes | 75.1961 | 180.0531
2589 | City of Satellite Beach | Banana River | B | BR3-5, BR7 | 0.59 | 0.64 | 0.00081873 | 9.5293 | 1.4004 | 0.007802 | 0.0011466 | 1210 | Fixed Single Family Units | SB-09 | Jamaica Blvd Ponds 18-Ex | 216.2658 | City of Satellite Beach | DEP | Jamaica Blvd. Ponds | Not provided. | Wet Detention Pond | Completed | 2013 | 600 | 160 | B | 216 | Not provided | Not provided | DEP | Not provided | WM840 | Structural | 2013 | Banana River Lagoon | Not provided | Not provided | Not provided | Wet Detention Effciency Calculation and TA | yes | 23.75 | 3.3133
2590 | City of Satellite Beach | Banana River | B | BR3-5, BR7 | 0.59 | 0.64 | 0.25497 | 9.5303 | 1.4006 | 2.43 | 0.35712 | 1200 | Residential, Medium Density-Two-five dwellingunits per acre | SB-09 | Jamaica Blvd Ponds 18-Ex | 216.2658 | City of Satellite Beach | DEP | Jamaica Blvd. Ponds | Not provided. | Wet Detention Pond | Completed | 2013 | 600 | 160 | B | 216 | Not provided | Not provided | DEP | Not provided | WM840 | Structural | 2013 | Banana River Lagoon | Not provided | Not provided | Not provided | Wet Detention Effciency Calculation and TA | yes | 175.8899 | 1031.831
2591 | City of Satellite Beach | Banana River | B | BR3-5, BR7 | 0.59 | 0.64 | 0.039844 | 9.5303 | 1.4006 | 0.37973 | 0.055807 | 1210 | Fixed Single Family Units | SB-09 | Jamaica Blvd Ponds 18-Ex | 216.2658 | City of Satellite Beach | DEP | Jamaica Blvd. Ponds | Not provided. | Wet Detention Pond | Completed | 2013 | 600 | 160 | B | 216 | Not provided | Not provided | DEP | Not provided | WM840 | Structural | 2013 | Banana River Lagoon | Not provided | Not provided | Not provided | Wet Detention Effciency Calculation and TA | yes | 59.9429 | 161.2441
2592 | City of Satellite Beach | Banana River | B | BR3-5, BR7 | 0.59 | 0.64 | 0.18496 | 9.5303 | 1.4006 | 1.7627 | 0.25906 | 1210 | Fixed Single Family Units | SB-09 | Jamaica Blvd Ponds 18-Ex | 216.2658 | City of Satellite Beach | DEP | Jamaica Blvd. Ponds | Not provided. | Wet Detention Pond | Completed | 2013 | 600 | 160 | B | 216 | Not provided | Not provided | DEP | Not provided | WM840 | Structural | 2013 | Banana River Lagoon | Not provided | Not provided | Not provided | Wet Detention Effciency Calculation and TA | yes | 109.4518 | 748.5124
2593 | City of Satellite Beach | Banana River | B | BR3-5, BR7 | 0.59 | 0.64 | 0.018753 | 9.5303 | 1.4006 | 0.17872 | 0.026266 | 1210 | Fixed Single Family Units | SB-09 | Jamaica Blvd Ponds 18-Ex | 216.2658 | City of Satellite Beach | DEP | Jamaica Blvd. Ponds | Not provided. | Wet Detention Pond | Completed | 2013 | 600 | 160 | B | 216 | Not provided | Not provided | DEP | Not provided | WM840 | Structural | 2013 | Banana River Lagoon | Not provided | Not provided | Not provided | Wet Detention Effciency Calculation and TA | yes | 37.818 | 75.8906
2594 | City of Satellite Beach | Banana River | B | BR3-5, BR7 | 0.59 | 0.64 | 0.073762 | 9.5303 | 1.4006 | 0.70297 | 0.10331 | 1210 | Fixed Single Family Units | SB-09 | Jamaica Blvd Ponds 18-Ex | 216.2658 | City of Satellite Beach | DEP | Jamaica Blvd. Ponds | Not provided. | Wet Detention Pond | Completed | 2013 | 600 | 160 | B | 216 | Not provided | Not provided | DEP | Not provided | WM840 | Structural | 2013 | Banana River Lagoon | Not provided | Not provided | Not provided | Wet Detention Effciency Calculation and TA | yes | 76.6773 | 298.504
2595 | City of Satellite Beach | Banana River | B | BR3-5, BR7 | 0.59 | 0.64 | 0.045472 | 9.5303 | 1.4006 | 0.43336 | 0.063689 | 1210 | Fixed Single Family Units | SB-09 | Jamaica Blvd Ponds 18-Ex | 216.2658 | City of Satellite Beach | DEP | Jamaica Blvd. Ponds | Not provided. | Wet Detention Pond | Completed | 2013 | 600 | 160 | B | 216 | Not provided | Not provided | DEP | Not provided | WM840 | Structural | 2013 | Banana River Lagoon | Not provided | Not provided | Not provided | Wet Detention Effciency Calculation and TA | yes | 56.0662 | 184.0179
2596 | City of Satellite Beach | Banana River | B | BR3-5, BR7 | 0.59 | 0.64 | 0.18443 | 9.5335 | 1.4011 | 1.7583 | 0.25841 | 1200 | Residential, Medium Density-Two-five dwellingunits per acre | SB-09 | Jamaica Blvd Ponds 18-Ex | 216.2658 | City of Satellite Beach | DEP | Jamaica Blvd. Ponds | Not provided. | Wet Detention Pond | Completed | 2013 | 600 | 160 | B | 216 | Not provided | Not provided | DEP | Not provided | WM840 | Structural | 2013 | Banana River Lagoon | Not provided | Not provided | Not provided | Wet Detention Effciency Calculation and TA | yes | 129.9238 | 746.3758
2597 | City of Satellite Beach | Banana River | B | BR3-5, BR7 | 0.59 | 0.64 | 0.015126 | 9.5335 | 1.4011 | 0.1442 | 0.021193 | 1210 | Fixed Single Family Units | SB-09 | Jamaica Blvd Ponds 18-Ex | 216.2658 | City of Satellite Beach | DEP | Jamaica Blvd. Ponds | Not provided. | Wet Detention Pond | Completed | 2013 | 600 | 160 | B | 216 | Not provided | Not provided | DEP | Not provided | WM840 | Structural | 2013 | Banana River Lagoon | Not provided | Not provided | Not provided | Wet Detention Effciency Calculation and TA | yes | 34.1386 | 61.2109
2598 | City of Satellite Beach | Banana River | B | BR3-5, BR7 | 0.59 | 0.64 | 0.11371 | 9.5335 | 1.4011 | 1.0841 | 0.15932 | 1210 | Fixed Single Family Units | SB-09 | Jamaica Blvd Ponds 18-Ex | 216.2658 | City of Satellite Beach | DEP | Jamaica Blvd. Ponds | Not provided. | Wet Detention Pond | Completed | 2013 | 600 | 160 | B | 216 | Not provided | Not provided | DEP | Not provided | WM840 | Structural | 2013 | Banana River Lagoon | Not provided | Not provided | Not provided | Wet Detention Effciency Calculation and TA | yes | 90.7975 | 460.1732
2599 | City of Satellite Beach | Banana River | B | BR3-5, BR7 | 0.59 | 0.64 | 0.024701 | 9.5335 | 1.4011 | 0.23549 | 0.034609 | 1210 | Fixed Single Family Units | SB-09 | Jamaica Blvd Ponds 18-Ex | 216.2658 | City of Satellite Beach | DEP | Jamaica Blvd. Ponds | Not provided. | Wet Detention Pond | Completed | 2013 | 600 | 160 | B | 216 | Not provided | Not provided | DEP | Not provided | WM840 | Structural | 2013 | Banana River Lagoon | Not provided | Not provided | Not provided | Wet Detention Effciency Calculation and TA | yes | 55.5934 | 99.9618
2600 | City of Satellite Beach | Banana River | B | BR3-5, BR7 | 0.59 | 0.64 | 0.18592 | 9.5335 | 1.4011 | 1.7725 | 0.2605 | 1210 | Fixed Single Family Units | SB-09 | Jamaica Blvd Ponds 18-Ex | 216.2658 | City of Satellite Beach | DEP | Jamaica Blvd. Ponds | Not provided. | Wet Detention Pond | Completed | 2013 | 600 | 160 | B | 216 | Not provided | Not provided | DEP | Not provided | WM840 | Structural | 2013 | Banana River Lagoon | Not provided | Not provided | Not provided | Wet Detention Effciency Calculation and TA | yes | 110.5683 | 752.4094
2601 | City of Satellite Beach | Banana River | B | BR3-5, BR7 | 0.59 | 0.64 | 0.011861 | 9.5335 | 1.4011 | 0.11307 | 0.016618 | 1210 | Fixed Single Family Units | SB-09 | Jamaica Blvd Ponds 18-Ex | 216.2658 | City of Satellite Beach | DEP | Jamaica Blvd. Ponds | Not provided. | Wet Detention Pond | Completed | 2013 | 600 | 160 | B | 216 | Not provided | Not provided | DEP | Not provided | WM840 | Structural | 2013 | Banana River Lagoon | Not provided | Not provided | Not provided | Wet Detention Effciency Calculation and TA | yes | 35.6965 | 47.9989
2602 | City of Satellite Beach | Banana River | B | BR3-5, BR7 | 0.59 | 0.64 | 0.082007 | 9.5335 | 1.4011 | 0.78181 | 0.1149 | 1210 | Fixed Single Family Units | SB-09 | Jamaica Blvd Ponds 18-Ex | 216.2658 | City of Satellite Beach | DEP | Jamaica Blvd. Ponds | Not provided. | Wet Detention Pond | Completed | 2013 | 600 | 160 | B | 216 | Not provided | Not provided | DEP | Not provided | WM840 | Structural | 2013 | Banana River Lagoon | Not provided | Not provided | Not provided | Wet Detention Effciency Calculation and TA | yes | 84.4631 | 331.8701
2603 | City of Satellite Beach | Banana River | B | BR3-5, BR7 | 0.59 | 0.64 | 0.044178 | 9.5297 | 1.4005 | 0.421 | 0.061873 | 1200 | Residential, Medium Density-Two-five dwellingunits per acre | SB-09 | Jamaica Blvd Ponds 18-Ex | 216.2658 | City of Satellite Beach | DEP | Jamaica Blvd. Ponds | Not provided. | Wet Detention Pond | Completed | 2013 | 600 | 160 | B | 216 | Not provided | Not provided | DEP | Not provided | WM840 | Structural | 2013 | Banana River Lagoon | Not provided | Not provided | Not provided | Wet Detention Effciency Calculation and TA | yes | 54.8605 | 178.7808
2604 | City of Satellite Beach | Banana River | B | BR3-5, BR7 | 0.59 | 0.64 | 0.015674 | 9.5297 | 1.4005 | 0.14937 | 0.021952 | 1210 | Fixed Single Family Units | SB-09 | Jamaica Blvd Ponds 18-Ex | 216.2658 | City of Satellite Beach | DEP | Jamaica Blvd. Ponds | Not provided. | Wet Detention Pond | Completed | 2013 | 600 | 160 | B | 216 | Not provided | Not provided | DEP | Not provided | WM840 | Structural | 2013 | Banana River Lagoon | Not provided | Not provided | Not provided | Wet Detention Effciency Calculation and TA | yes | 33.3834 | 63.43
2605 | City of Satellite Beach | Banana River | B | BR3-5, BR7 | 0.59 | 0.64 | 0.074184 | 9.5297 | 1.4005 | 0.70695 | 0.1039 | 1210 | Fixed Single Family Units | SB-09 | Jamaica Blvd Ponds 18-Ex | 216.2658 | City of Satellite Beach | DEP | Jamaica Blvd. Ponds | Not provided. | Wet Detention Pond | Completed | 2013 | 600 | 160 | B | 216 | Not provided | Not provided | DEP | Not provided | WM840 | Structural | 2013 | Banana River Lagoon | Not provided | Not provided | Not provided | Wet Detention Effciency Calculation and TA | yes | 82.2536 | 300.2123
2606 | City of Satellite Beach | Banana River | B | BR3-5, BR7 | 0.59 | 0.64 | 0.041075 | 9.5297 | 1.4005 | 0.39143 | 0.057527 | 1210 | Fixed Single Family Units | SB-09 | Jamaica Blvd Ponds 18-Ex | 216.2658 | City of Satellite Beach | DEP | Jamaica Blvd. Ponds | Not provided. | Wet Detention Pond | Completed | 2013 | 600 | 160 | B | 216 | Not provided | Not provided | DEP | Not provided | WM840 | Structural | 2013 | Banana River Lagoon | Not provided | Not provided | Not provided | Wet Detention Effciency Calculation and TA | yes | 81.0758 | 166.2243
2607 | City of Satellite Beach | Banana River | B | BR3-5, BR7 | 0.59 | 0.64 | 0.01456 | 9.5297 | 1.4005 | 0.13876 | 0.020392 | 1210 | Fixed Single Family Units | SB-09 | Jamaica Blvd Ponds 18-Ex | 216.2658 | City of Satellite Beach | DEP | Jamaica Blvd. Ponds | Not provided. | Wet Detention Pond | Completed | 2013 | 600 | 160 | B | 216 | Not provided | Not provided | DEP | Not provided | WM840 | Structural | 2013 | Banana River Lagoon | Not provided | Not provided | Not provided | Wet Detention Effciency Calculation and TA | yes | 31.0235 | 58.9237
2608 | City of Satellite Beach | Banana River | B | BR3-5, BR7 | 0.59 | 0.64 | 0.060927 | 9.5297 | 1.4005 | 0.58062 | 0.085331 | 1210 | Fixed Single Family Units | SB-09 | Jamaica Blvd Ponds 18-Ex | 216.2658 | City of Satellite Beach | DEP | Jamaica Blvd. Ponds | Not provided. | Wet Detention Pond | Completed | 2013 | 600 | 160 | B | 216 | Not provided | Not provided | DEP | Not provided | WM840 | Structural | 2013 | Banana River Lagoon | Not provided | Not provided | Not provided | Wet Detention Effciency Calculation and TA | yes | 78.9264 | 246.5633
2609 | City of Satellite Beach | Banana River | B | BR3-5, BR7 | 0.59 | 0.64 | 0.13597 | 9.5303 | 1.4006 | 1.2958 | 0.19044 | 1210 | Fixed Single Family Units | SB-09 | Jamaica Blvd Ponds 18-Ex | 216.2658 | City of Satellite Beach | DEP | Jamaica Blvd. Ponds | Not provided. | Wet Detention Pond | Completed | 2013 | 600 | 160 | B | 216 | Not provided | Not provided | DEP | Not provided | WM840 | Structural | 2013 | Banana River Lagoon | Not provided | Not provided | Not provided | Wet Detention Effciency Calculation and TA | yes | 94.1969 | 550.2498
2610 | City of Satellite Beach | Banana River | B | BR3-5, BR7 | 0.59 | 0.64 | 0.04205 | 9.5303 | 1.4006 | 0.40075 | 0.058897 | 1210 | Fixed Single Family Units | SB-09 | Jamaica Blvd Ponds 18-Ex | 216.2658 | City of Satellite Beach | DEP | Jamaica Blvd. Ponds | Not provided. | Wet Detention Pond | Completed | 2013 | 600 | 160 | B | 216 | Not provided | Not provided | DEP | Not provided | WM840 | Structural | 2013 | Banana River Lagoon | Not provided | Not provided | Not provided | Wet Detention Effciency Calculation and TA | yes | 64.1408 | 170.1723
2611 | City of Satellite Beach | Banana River | B | BR3-5, BR7 | 0.59 | 0.64 | 0.14157 | 9.5303 | 1.4006 | 1.3492 | 0.19829 | 1210 | Fixed Single Family Units | SB-09 | Jamaica Blvd Ponds 18-Ex | 216.2658 | City of Satellite Beach | DEP | Jamaica Blvd. Ponds | Not provided. | Wet Detention Pond | Completed | 2013 | 600 | 160 | B | 216 | Not provided | Not provided | DEP | Not provided | WM840 | Structural | 2013 | Banana River Lagoon | Not provided | Not provided | Not provided | Wet Detention Effciency Calculation and TA | yes | 95.9756 | 572.9072
2612 | City of Satellite Beach | Banana River | B | BR3-5, BR7 | 0.59 | 0.64 | 0.039987 | 9.5303 | 1.4006 | 0.38108 | 0.056007 | 1210 | Fixed Single Family Units | SB-09 | Jamaica Blvd Ponds 18-Ex | 216.2658 | City of Satellite Beach | DEP | Jamaica Blvd. Ponds | Not provided. | Wet Detention Pond | Completed | 2013 | 600 | 160 | B | 216 | Not provided | Not provided | DEP | Not provided | WM840 | Structural | 2013 | Banana River Lagoon | Not provided | Not provided | Not provided | Wet Detention Effciency Calculation and TA | yes | 62.4472 | 161.8198
2613 | City of Satellite Beach | Banana River | B | BR3-5, BR7 | 0.59 | 0.64 | 0.14632 | 9.5303 | 1.4006 | 1.3945 | 0.20494 | 1210 | Fixed Single Family Units | SB-09 | Jamaica Blvd Ponds 18-Ex | 216.2658 | City of Satellite Beach | DEP | Jamaica Blvd. Ponds | Not provided. | Wet Detention Pond | Completed | 2013 | 600 | 160 | B | 216 | Not provided | Not provided | DEP | Not provided | WM840 | Structural | 2013 | Banana River Lagoon | Not provided | Not provided | Not provided | Wet Detention Effciency Calculation and TA | yes | 97.0821 | 592.1344
2614 | City of Satellite Beach | Banana River | B | BR3-5, BR7 | 0.59 | 0.64 | 0.11187 | 9.5303 | 1.4006 | 1.0661 | 0.15669 | 1210 | Fixed Single Family Units | SB-09 | Jamaica Blvd Ponds 18-Ex | 216.2658 | City of Satellite Beach | DEP | Jamaica Blvd. Ponds | Not provided. | Wet Detention Pond | Completed | 2013 | 600 | 160 | B | 216 | Not provided | Not provided | DEP | Not provided | WM840 | Structural | 2013 | Banana River Lagoon | Not provided | Not provided | Not provided | Wet Detention Effciency Calculation and TA | yes | 85.6257 | 452.7165
2615 | City of Satellite Beach | Banana River | B | BR3-5, BR7 | 0.59 | 0.64 | 0.19578 | 9.5299 | 1.4006 | 1.8658 | 0.27421 | 1200 | Residential, Medium Density-Two-five dwellingunits per acre | SB-09 | Jamaica Blvd Ponds 18-Ex | 216.2658 | City of Satellite Beach | DEP | Jamaica Blvd. Ponds | Not provided. | Wet Detention Pond | Completed | 2013 | 600 | 160 | B | 216 | Not provided | Not provided | DEP | Not provided | WM840 | Structural | 2013 | Banana River Lagoon | Not provided | Not provided | Not provided | Wet Detention Effciency Calculation and TA | yes | 173.3142 | 792.3091
2616 | City of Satellite Beach | Banana River | B | BR3-5, BR7 | 0.59 | 0.64 | 0.073023 | 9.5299 | 1.4006 | 0.6959 | 0.10227 | 1210 | Fixed Single Family Units | SB-09 | Jamaica Blvd Ponds 18-Ex | 216.2658 | City of Satellite Beach | DEP | Jamaica Blvd. Ponds | Not provided. | Wet Detention Pond | Completed | 2013 | 600 | 160 | B | 216 | Not provided | Not provided | DEP | Not provided | WM840 | Structural | 2013 | Banana River Lagoon | Not provided | Not provided | Not provided | Wet Detention Effciency Calculation and TA | yes | 72.707 | 295.5139
2617 | City of Satellite Beach | Banana River | B | BR3-5, BR7 | 0.59 | 0.64 | 0.023488 | 9.5299 | 1.4006 | 0.22383 | 0.032896 | 1210 | Fixed Single Family Units | SB-09 | Jamaica Blvd Ponds 18-Ex | 216.2658 | City of Satellite Beach | DEP | Jamaica Blvd. Ponds | Not provided. | Wet Detention Pond | Completed | 2013 | 600 | 160 | B | 216 | Not provided | Not provided | DEP | Not provided | WM840 | Structural | 2013 | Banana River Lagoon | Not provided | Not provided | Not provided | Wet Detention Effciency Calculation and TA | yes | 39.6766 | 95.0507
2618 | City of Satellite Beach | Banana River | B | BR3-5, BR7 | 0.59 | 0.64 | 0.057551 | 9.5299 | 1.4006 | 0.54845 | 0.080604 | 1210 | Fixed Single Family Units | SB-09 | Jamaica Blvd Ponds 18-Ex | 216.2658 | City of Satellite Beach | DEP | Jamaica Blvd. Ponds | Not provided. | Wet Detention Pond | Completed | 2013 | 600 | 160 | B | 216 | Not provided | Not provided | DEP | Not provided | WM840 | Structural | 2013 | Banana River Lagoon | Not provided | Not provided | Not provided | Wet Detention Effciency Calculation and TA | yes | 61.8043 | 232.8987
2619 | City of Satellite Beach | Banana River | B | BR3-5, BR7 | 0.59 | 0.64 | 0.20326 | 9.5299 | 1.4006 | 1.937 | 0.28468 | 1210 | Fixed Single Family Units | SB-09 | Jamaica Blvd Ponds 18-Ex | 216.2658 | City of Satellite Beach | DEP | Jamaica Blvd. Ponds | Not provided. | Wet Detention Pond | Completed | 2013 | 600 | 160 | B | 216 | Not provided | Not provided | DEP | Not provided | WM840 | Structural | 2013 | Banana River Lagoon | Not provided | Not provided | Not provided | Wet Detention Effciency Calculation and TA | yes | 117.8795 | 822.5636
2620 | City of Satellite Beach | Banana River | B | BR3-5, BR7 | 0.59 | 0.64 | 0.064659 | 9.5299 | 1.4006 | 0.61619 | 0.090559 | 1210 | Fixed Single Family Units | SB-09 | Jamaica Blvd Ponds 18-Ex | 216.2658 | City of Satellite Beach | DEP | Jamaica Blvd. Ponds | Not provided. | Wet Detention Pond | Completed | 2013 | 600 | 160 | B | 216 | Not provided | Not provided | DEP | Not provided | WM840 | Structural | 2013 | Banana River Lagoon | Not provided | Not provided | Not provided | Wet Detention Effciency Calculation and TA | yes | 68.7815 | 261.664
2621 | City of Satellite Beach | Banana River | B | BR3-5, BR7 | 0.59 | 0.64 | 0.025497 | 9.5323 | 1.4009 | 0.24305 | 0.035719 | 1200 | Residential, Medium Density-Two-five dwellingunits per acre | SB-09 | Jamaica Blvd Ponds 18-Ex | 216.2658 | City of Satellite Beach | DEP | Jamaica Blvd. Ponds | Not provided. | Wet Detention Pond | Completed | 2013 | 600 | 160 | B | 216 | Not provided | Not provided | DEP | Not provided | WM840 | Structural | 2013 | Banana River Lagoon | Not provided | Not provided | Not provided | Wet Detention Effciency Calculation and TA | yes | 44.6301 | 103.1832
2622 | City of Satellite Beach | Banana River | B | BR3-5, BR7 | 0.59 | 0.64 | 0.00053332 | 9.5323 | 1.4009 | 0.0050837 | 0.00074714 | 1210 | Fixed Single Family Units | SB-09 | Jamaica Blvd Ponds 18-Ex | 216.2658 | City of Satellite Beach | DEP | Jamaica Blvd. Ponds | Not provided. | Wet Detention Pond | Completed | 2013 | 600 | 160 | B | 216 | Not provided | Not provided | DEP | Not provided | WM840 | Structural | 2013 | Banana River Lagoon | Not provided | Not provided | Not provided | Wet Detention Effciency Calculation and TA | yes | 19.394 | 2.1583
2623 | City of Satellite Beach | Banana River | B | BR3-5, BR7 | 0.59 | 0.64 | 0.0049035 | 9.5323 | 1.4009 | 0.046742 | 0.0068694 | 1210 | Fixed Single Family Units | SB-09 | Jamaica Blvd Ponds 18-Ex | 216.2658 | City of Satellite Beach | DEP | Jamaica Blvd. Ponds | Not provided. | Wet Detention Pond | Completed | 2013 | 600 | 160 | B | 216 | Not provided | Not provided | DEP | Not provided | WM840 | Structural | 2013 | Banana River Lagoon | Not provided | Not provided | Not provided | Wet Detention Effciency Calculation and TA | yes | 46.7847 | 19.8438
2624 | City of Satellite Beach | Banana River | B | BR3-5, BR7 | 0.59 | 0.64 | 0.023315 | 9.5323 | 1.4009 | 0.22224 | 0.032662 | 1210 | Fixed Single Family Units | SB-09 | Jamaica Blvd Ponds 18-Ex | 216.2658 | City of Satellite Beach | DEP | Jamaica Blvd. Ponds | Not provided. | Wet Detention Pond | Completed | 2013 | 600 | 160 | B | 216 | Not provided | Not provided | DEP | Not provided | WM840 | Structural | 2013 | Banana River Lagoon | Not provided | Not provided | Not provided | Wet Detention Effciency Calculation and TA | yes | 44.9252 | 94.3519
2625 | City of Satellite Beach | Banana River | B | BR3-5, BR7 | 0.59 | 0.64 | 0.29253 | 9.5323 | 1.4009 | 2.7885 | 0.40981 | 1210 | Fixed Single Family Units | SB-09 | Jamaica Blvd Ponds 18-Ex | 216.2658 | City of Satellite Beach | DEP | Jamaica Blvd. Ponds | Not provided. | Wet Detention Pond | Completed | 2013 | 600 | 160 | B | 216 | Not provided | Not provided | DEP | Not provided | WM840 | Structural | 2013 | Banana River Lagoon | Not provided | Not provided | Not provided | Wet Detention Effciency Calculation and TA | yes | 145.1196 | 1183.8287
2626 | City of Satellite Beach | Banana River | B | BR3-5, BR7 | 0.59 | 0.64 | 0.036693 | 9.5323 | 1.4009 | 0.34977 | 0.051405 | 1210 | Fixed Single Family Units | SB-09 | Jamaica Blvd Ponds 18-Ex | 216.2658 | City of Satellite Beach | DEP | Jamaica Blvd. Ponds | Not provided. | Wet Detention Pond | Completed | 2013 | 600 | 160 | B | 216 | Not provided | Not provided | DEP | Not provided | WM840 | Structural | 2013 | Banana River Lagoon | Not provided | Not provided | Not provided | Wet Detention Effciency Calculation and TA | yes | 60.9283 | 148.4931
2627 | City of Satellite Beach | Banana River | B | BR3-5, BR7 | 0.59 | 0.64 | 0.22021 | 9.5323 | 1.4009 | 2.0991 | 0.30849 | 1210 | Fixed Single Family Units | SB-09 | Jamaica Blvd Ponds 18-Ex | 216.2658 | City of Satellite Beach | DEP | Jamaica Blvd. Ponds | Not provided. | Wet Detention Pond | Completed | 2013 | 600 | 160 | B | 216 | Not provided | Not provided | DEP | Not provided | WM840 | Structural | 2013 | Banana River Lagoon | Not provided | Not provided | Not provided | Wet Detention Effciency Calculation and TA | yes | 131.1677 | 891.1522
2628 | City of Satellite Beach | Banana River | B | BR3-5, BR7 | 0.59 | 0.64 | 0.014082 | 9.5323 | 1.4009 | 0.13424 | 0.019728 | 1210 | Fixed Single Family Units | SB-09 | Jamaica Blvd Ponds 18-Ex | 216.2658 | City of Satellite Beach | DEP | Jamaica Blvd. Ponds | Not provided. | Wet Detention Pond | Completed | 2013 | 600 | 160 | B | 216 | Not provided | Not provided | DEP | Not provided | WM840 | Structural | 2013 | Banana River Lagoon | Not provided | Not provided | Not provided | Wet Detention Effciency Calculation and TA | yes | 30.5434 | 56.9887
2629 | City of Satellite Beach | Banana River | B | BR3-5, BR7 | 0.59 | 0.64 | 0.011385 | 8.0469 | 1.1301 | 0.091613 | 0.012866 | 1210 | Fixed Single Family Units | SB-09 | Jamaica Blvd Ponds 18-Ex | 216.2658 | City of Satellite Beach | DEP | Jamaica Blvd. Ponds | Not provided. | Wet Detention Pond | Completed | 2013 | 600 | 160 | B | 216 | Not provided | Not provided | DEP | Not provided | WM840 | Structural | 2013 | Banana River Lagoon | Not provided | Not provided | Not provided | Wet Detention Effciency Calculation and TA | yes | 46.1101 | 46.0734
2630 | City of Satellite Beach | Banana River | B | BR3-5, BR7 | 0.59 | 0.64 | 0.0055722 | 8.0469 | 1.1301 | 0.044838 | 0.0062972 | 1210 | Fixed Single Family Units | SB-09 | Jamaica Blvd Ponds 18-Ex | 216.2658 | City of Satellite Beach | DEP | Jamaica Blvd. Ponds | Not provided. | Wet Detention Pond | Completed | 2013 | 600 | 160 | B | 216 | Not provided | Not provided | DEP | Not provided | WM840 | Structural | 2013 | Banana River Lagoon | Not provided | Not provided | Not provided | Wet Detention Effciency Calculation and TA | yes | 46.3281 | 22.5497
2631 | City of Satellite Beach | Banana River | B | BR3-5, BR7 | 0.59 | 0.64 | 0.13039 | 8.0469 | 1.1301 | 1.0492 | 0.14736 | 1210 | Fixed Single Family Units | SB-09 | Jamaica Blvd Ponds 18-Ex | 216.2658 | City of Satellite Beach | DEP | Jamaica Blvd. Ponds | Not provided. | Wet Detention Pond | Completed | 2013 | 600 | 160 | B | 216 | Not provided | Not provided | DEP | Not provided | WM840 | Structural | 2013 | Banana River Lagoon | Not provided | Not provided | Not provided | Wet Detention Effciency Calculation and TA | yes | 91.9118 | 527.6781
2632 | City of Satellite Beach | Banana River | B | BR3-5, BR7 | 0.59 | 0.64 | 0.13535 | 8.0469 | 1.1301 | 1.0892 | 0.15296 | 1210 | Fixed Single Family Units | SB-09 | Jamaica Blvd Ponds 18-Ex | 216.2658 | City of Satellite Beach | DEP | Jamaica Blvd. Ponds | Not provided. | Wet Detention Pond | Completed | 2013 | 600 | 160 | B | 216 | Not provided | Not provided | DEP | Not provided | WM840 | Structural | 2013 | Banana River Lagoon | Not provided | Not provided | Not provided | Wet Detention Effciency Calculation and TA | yes | 93.6104 | 547.7464
2633 | City of Satellite Beach | Banana River | B | BR3-5, BR7 | 0.59 | 0.64 | 0.017539 | 8.0469 | 1.1301 | 0.14113 | 0.019821 | 1210 | Fixed Single Family Units | SB-09 | Jamaica Blvd Ponds 18-Ex | 216.2658 | City of Satellite Beach | DEP | Jamaica Blvd. Ponds | Not provided. | Wet Detention Pond | Completed | 2013 | 600 | 160 | B | 216 | Not provided | Not provided | DEP | Not provided | WM840 | Structural | 2013 | Banana River Lagoon | Not provided | Not provided | Not provided | Wet Detention Effciency Calculation and TA | yes | 53.6236 | 70.9783
2634 | City of Satellite Beach | Banana River | B | BR3-5, BR7 | 0.59 | 0.64 | 0.15992 | 8.0469 | 1.1301 | 1.2868 | 0.18072 | 1210 | Fixed Single Family Units | SB-09 | Jamaica Blvd Ponds 18-Ex | 216.2658 | City of Satellite Beach | DEP | Jamaica Blvd. Ponds | Not provided. | Wet Detention Pond | Completed | 2013 | 600 | 160 | B | 216 | Not provided | Not provided | DEP | Not provided | WM840 | Structural | 2013 | Banana River Lagoon | Not provided | Not provided | Not provided | Wet Detention Effciency Calculation and TA | yes | 108.0749 | 647.157
2635 | City of Satellite Beach | Banana River | B | BR3-5, BR7 | 0.59 | 0.64 | 0.0045897 | 8.0469 | 1.1301 | 0.036932 | 0.0051869 | 1210 | Fixed Single Family Units | SB-09 | Jamaica Blvd Ponds 18-Ex | 216.2658 | City of Satellite Beach | DEP | Jamaica Blvd. Ponds | Not provided. | Wet Detention Pond | Completed | 2013 | 600 | 160 | B | 216 | Not provided | Not provided | DEP | Not provided | WM840 | Structural | 2013 | Banana River Lagoon | Not provided | Not provided | Not provided | Wet Detention Effciency Calculation and TA | yes | 17.6371 | 18.5737
2636 | City of Satellite Beach | Banana River | B | BR3-5, BR7 | 0.59 | 0.64 | 0.15302 | 8.0469 | 1.1301 | 1.2313 | 0.17293 | 1210 | Fixed Single Family Units | SB-09 | Jamaica Blvd Ponds 18-Ex | 216.2658 | City of Satellite Beach | DEP | Jamaica Blvd. Ponds | Not provided. | Wet Detention Pond | Completed | 2013 | 600 | 160 | B | 216 | Not provided | Not provided | DEP | Not provided | WM840 | Structural | 2013 | Banana River Lagoon | Not provided | Not provided | Not provided | Wet Detention Effciency Calculation and TA | yes | 106.0636 | 619.2434
2637 | City of Satellite Beach | Banana River | B | BR3-5, BR7 | 0.59 | 0.64 | 0.092247 | 8.0458 | 1.13 | 0.7422 | 0.10424 | 1210 | Fixed Single Family Units | SB-09 | Jamaica Blvd Ponds 18-Ex | 216.2658 | City of Satellite Beach | DEP | Jamaica Blvd. Ponds | Not provided. | Wet Detention Pond | Completed | 2013 | 600 | 160 | B | 216 | Not provided | Not provided | DEP | Not provided | WM840 | Structural | 2013 | Banana River Lagoon | Not provided | Not provided | Not provided | Wet Detention Effciency Calculation and TA | yes | 78.2212 | 373.3106
2638 | City of Satellite Beach | Banana River | B | BR3-5, BR7 | 0.59 | 0.64 | 0.083608 | 8.0458 | 1.13 | 0.67269 | 0.094474 | 1210 | Fixed Single Family Units | SB-09 | Jamaica Blvd Ponds 18-Ex | 216.2658 | City of Satellite Beach | DEP | Jamaica Blvd. Ponds | Not provided. | Wet Detention Pond | Completed | 2013 | 600 | 160 | B | 216 | Not provided | Not provided | DEP | Not provided | WM840 | Structural | 2013 | Banana River Lagoon | Not provided | Not provided | Not provided | Wet Detention Effciency Calculation and TA | yes | 85.9334 | 338.3489
2639 | City of Satellite Beach | Banana River | B | BR3-5, BR7 | 0.59 | 0.64 | 0.12189 | 8.0458 | 1.13 | 0.98068 | 0.13773 | 1210 | Fixed Single Family Units | SB-09 | Jamaica Blvd Ponds 18-Ex | 216.2658 | City of Satellite Beach | DEP | Jamaica Blvd. Ponds | Not provided. | Wet Detention Pond | Completed | 2013 | 600 | 160 | B | 216 | Not provided | Not provided | DEP | Not provided | WM840 | Structural | 2013 | Banana River Lagoon | Not provided | Not provided | Not provided | Wet Detention Effciency Calculation and TA | yes | 88.9552 | 493.264
2640 | City of Satellite Beach | Banana River | B | BR3-5, BR7 | 0.59 | 0.64 | 0.20844 | 8.0458 | 1.13 | 1.677 | 0.23553 | 1210 | Fixed Single Family Units | SB-09 | Jamaica Blvd Ponds 18-Ex | 216.2658 | City of Satellite Beach | DEP | Jamaica Blvd. Ponds | Not provided. | Wet Detention Pond | Completed | 2013 | 600 | 160 | B | 216 | Not provided | Not provided | DEP | Not provided | WM840 | Structural | 2013 | Banana River Lagoon | Not provided | Not provided | Not provided | Wet Detention Effciency Calculation and TA | yes | 125.8333 | 843.5117
2641 | City of Satellite Beach | Banana River | B | BR3-5, BR7 | 0.59 | 0.64 | 0.071408 | 8.0458 | 1.13 | 0.57453 | 0.080688 | 1210 | Fixed Single Family Units | SB-09 | Jamaica Blvd Ponds 18-Ex | 216.2658 | City of Satellite Beach | DEP | Jamaica Blvd. Ponds | Not provided. | Wet Detention Pond | Completed | 2013 | 600 | 160 | B | 216 | Not provided | Not provided | DEP | Not provided | WM840 | Structural | 2013 | Banana River Lagoon | Not provided | Not provided | Not provided | Wet Detention Effciency Calculation and TA | yes | 71.8554 | 288.9761
2642 | City of Satellite Beach | Banana River | B | BR3-5, BR7 | 0.59 | 0.64 | 0.040177 | 8.0458 | 1.13 | 0.32325 | 0.045398 | 1210 | Fixed Single Family Units | SB-09 | Jamaica Blvd Ponds 18-Ex | 216.2658 | City of Satellite Beach | DEP | Jamaica Blvd. Ponds | Not provided. | Wet Detention Pond | Completed | 2013 | 600 | 160 | B | 216 | Not provided | Not provided | DEP | Not provided | WM840 | Structural | 2013 | Banana River Lagoon | Not provided | Not provided | Not provided | Wet Detention Effciency Calculation and TA | yes | 66.5472 | 162.5887
2643 | City of Satellite Beach | Banana River | B | BR3-5, BR7 | 0.59 | 0.64 | 0.15929 | 9.5323 | 1.4009 | 1.5184 | 0.22315 | 1200 | Residential, Medium Density-Two-five dwellingunits per acre | SB-09 | Jamaica Blvd Ponds 18-Ex | 216.2658 | City of Satellite Beach | DEP | Jamaica Blvd. Ponds | Not provided. | Wet Detention Pond | Completed | 2013 | 600 | 160 | B | 216 | Not provided | Not provided | DEP | Not provided | WM840 | Structural | 2013 | Banana River Lagoon | Not provided | Not provided | Not provided | Wet Detention Effciency Calculation and TA | yes | 95.6243 | 644.6277
2644 | City of Satellite Beach | Banana River | B | BR3-5, BR7 | 0.59 | 0.64 | 0.041424 | 9.5323 | 1.4009 | 0.39487 | 0.058032 | 1210 | Fixed Single Family Units | SB-09 | Jamaica Blvd Ponds 18-Ex | 216.2658 | City of Satellite Beach | DEP | Jamaica Blvd. Ponds | Not provided. | Wet Detention Pond | Completed | 2013 | 600 | 160 | B | 216 | Not provided | Not provided | DEP | Not provided | WM840 | Structural | 2013 | Banana River Lagoon | Not provided | Not provided | Not provided | Wet Detention Effciency Calculation and TA | yes | 55.5751 | 167.6371
2645 | City of Satellite Beach | Banana River | B | BR3-5, BR7 | 0.59 | 0.64 | 0.079627 | 9.5323 | 1.4009 | 0.75903 | 0.11155 | 1210 | Fixed Single Family Units | SB-09 | Jamaica Blvd Ponds 18-Ex | 216.2658 | City of Satellite Beach | DEP | Jamaica Blvd. Ponds | Not provided. | Wet Detention Pond | Completed | 2013 | 600 | 160 | B | 216 | Not provided | Not provided | DEP | Not provided | WM840 | Structural | 2013 | Banana River Lagoon | Not provided | Not provided | Not provided | Wet Detention Effciency Calculation and TA | yes | 74.4477 | 322.2408
2646 | City of Satellite Beach | Banana River | B | BR3-5, BR7 | 0.59 | 0.64 | 0.063086 | 9.5323 | 1.4009 | 0.60135 | 0.088379 | 1210 | Fixed Single Family Units | SB-09 | Jamaica Blvd Ponds 18-Ex | 216.2658 | City of Satellite Beach | DEP | Jamaica Blvd. Ponds | Not provided. | Wet Detention Pond | Completed | 2013 | 600 | 160 | B | 216 | Not provided | Not provided | DEP | Not provided | WM840 | Structural | 2013 | Banana River Lagoon | Not provided | Not provided | Not provided | Wet Detention Effciency Calculation and TA | yes | 78.144 | 255.3009
2647 | City of Satellite Beach | Banana River | B | BR3-5, BR7 | 0.59 | 0.64 | 0.13868 | 9.5323 | 1.4009 | 1.322 | 0.19428 | 1210 | Fixed Single Family Units | SB-09 | Jamaica Blvd Ponds 18-Ex | 216.2658 | City of Satellite Beach | DEP | Jamaica Blvd. Ponds | Not provided. | Wet Detention Pond | Completed | 2013 | 600 | 160 | B | 216 | Not provided | Not provided | DEP | Not provided | WM840 | Structural | 2013 | Banana River Lagoon | Not provided | Not provided | Not provided | Wet Detention Effciency Calculation and TA | yes | 104.9571 | 561.227
2648 | City of Satellite Beach | Banana River | B | BR3-5, BR7 | 0.59 | 0.64 | 0.13565 | 9.5323 | 1.4009 | 1.2931 | 0.19004 | 1210 | Fixed Single Family Units | SB-09 | Jamaica Blvd Ponds 18-Ex | 216.2658 | City of Satellite Beach | DEP | Jamaica Blvd. Ponds | Not provided. | Wet Detention Pond | Completed | 2013 | 600 | 160 | B | 216 | Not provided | Not provided | DEP | Not provided | WM840 | Structural | 2013 | Banana River Lagoon | Not provided | Not provided | Not provided | Wet Detention Effciency Calculation and TA | yes | 98.1957 | 548.9664
2649 | City of Satellite Beach | Banana River | B | BR3-5, BR7 | 0.59 | 0.64 | 0.14308 | 9.5294 | 1.4005 | 1.3635 | 0.20039 | 1200 | Residential, Medium Density-Two-five dwellingunits per acre | SB-09 | Jamaica Blvd Ponds 18-Ex | 216.2658 | City of Satellite Beach | DEP | Jamaica Blvd. Ponds | Not provided. | Wet Detention Pond | Completed | 2013 | 600 | 160 | B | 216 | Not provided | Not provided | DEP | Not provided | WM840 | Structural | 2013 | Banana River Lagoon | Not provided | Not provided | Not provided | Wet Detention Effciency Calculation and TA | yes | 193.0473 | 579.0348
2650 | City of Satellite Beach | Banana River | B | BR3-5, BR7 | 0.59 | 0.64 | 0.21184 | 9.5294 | 1.4005 | 2.0187 | 0.29669 | 1210 | Fixed Single Family Units | SB-09 | Jamaica Blvd Ponds 18-Ex | 216.2658 | City of Satellite Beach | DEP | Jamaica Blvd. Ponds | Not provided. | Wet Detention Pond | Completed | 2013 | 600 | 160 | B | 216 | Not provided | Not provided | DEP | Not provided | WM840 | Structural | 2013 | Banana River Lagoon | Not provided | Not provided | Not provided | Wet Detention Effciency Calculation and TA | yes | 115.6673 | 857.3051
2651 | City of Satellite Beach | Banana River | B | BR3-5, BR7 | 0.59 | 0.64 | 0.10753 | 9.5294 | 1.4005 | 1.0247 | 0.15059 | 1210 | Fixed Single Family Units | SB-09 | Jamaica Blvd Ponds 18-Ex | 216.2658 | City of Satellite Beach | DEP | Jamaica Blvd. Ponds | Not provided. | Wet Detention Pond | Completed | 2013 | 600 | 160 | B | 216 | Not provided | Not provided | DEP | Not provided | WM840 | Structural | 2013 | Banana River Lagoon | Not provided | Not provided | Not provided | Wet Detention Effciency Calculation and TA | yes | 90.2227 | 435.1417
2652 | City of Satellite Beach | Banana River | B | BR3-5, BR7 | 0.59 | 0.64 | 0.10452 | 9.5294 | 1.4005 | 0.99606 | 0.14639 | 1210 | Fixed Single Family Units | SB-09 | Jamaica Blvd Ponds 18-Ex | 216.2658 | City of Satellite Beach | DEP | Jamaica Blvd. Ponds | Not provided. | Wet Detention Pond | Completed | 2013 | 600 | 160 | B | 216 | Not provided | Not provided | DEP | Not provided | WM840 | Structural | 2013 | Banana River Lagoon | Not provided | Not provided | Not provided | Wet Detention Effciency Calculation and TA | yes | 90.4553 | 422.9972
2653 | City of Satellite Beach | Banana River | B | BR3-5, BR7 | 0.59 | 0.64 | 0.050785 | 9.5294 | 1.4005 | 0.48395 | 0.071125 | 1210 | Fixed Single Family Units | SB-09 | Jamaica Blvd Ponds 18-Ex | 216.2658 | City of Satellite Beach | DEP | Jamaica Blvd. Ponds | Not provided. | Wet Detention Pond | Completed | 2013 | 600 | 160 | B | 216 | Not provided | Not provided | DEP | Not provided | WM840 | Structural | 2013 | Banana River Lagoon | Not provided | Not provided | Not provided | Wet Detention Effciency Calculation and TA | yes | 57.434 | 205.5211
2654 | City of Satellite Beach | Banana River | B | BR3-5, BR7 | 0.59 | 0.64 | 0.14563 | 9.5317 | 1.4008 | 1.3881 | 0.204 | 1200 | Residential, Medium Density-Two-five dwellingunits per acre | SB-09 | Jamaica Blvd Ponds 18-Ex | 216.2658 | City of Satellite Beach | DEP | Jamaica Blvd. Ponds | Not provided. | Wet Detention Pond | Completed | 2013 | 600 | 160 | B | 216 | Not provided | Not provided | DEP | Not provided | WM840 | Structural | 2013 | Banana River Lagoon | Not provided | Not provided | Not provided | Wet Detention Effciency Calculation and TA | yes | 123.1418 | 589.3304
2655 | City of Satellite Beach | Banana River | B | BR3-5, BR7 | 0.59 | 0.64 | 0.0078931 | 9.5317 | 1.4008 | 0.075235 | 0.011057 | 1210 | Fixed Single Family Units | SB-09 | Jamaica Blvd Ponds 18-Ex | 216.2658 | City of Satellite Beach | DEP | Jamaica Blvd. Ponds | Not provided. | Wet Detention Pond | Completed | 2013 | 600 | 160 | B | 216 | Not provided | Not provided | DEP | Not provided | WM840 | Structural | 2013 | Banana River Lagoon | Not provided | Not provided | Not provided | Wet Detention Effciency Calculation and TA | yes | 23.5378 | 31.9424
2656 | City of Satellite Beach | Banana River | B | BR3-5, BR7 | 0.59 | 0.64 | 0.004005 | 9.5317 | 1.4008 | 0.038174 | 0.0056104 | 1210 | Fixed Single Family Units | SB-09 | Jamaica Blvd Ponds 18-Ex | 216.2658 | City of Satellite Beach | DEP | Jamaica Blvd. Ponds | Not provided. | Wet Detention Pond | Completed | 2013 | 600 | 160 | B | 216 | Not provided | Not provided | DEP | Not provided | WM840 | Structural | 2013 | Banana River Lagoon | Not provided | Not provided | Not provided | Wet Detention Effciency Calculation and TA | yes | 63.1233 | 16.2077
2657 | City of Satellite Beach | Banana River | B | BR3-5, BR7 | 0.59 | 0.64 | 0.0028139 | 9.5317 | 1.4008 | 0.026822 | 0.0039419 | 1210 | Fixed Single Family Units | SB-09 | Jamaica Blvd Ponds 18-Ex | 216.2658 | City of Satellite Beach | DEP | Jamaica Blvd. Ponds | Not provided. | Wet Detention Pond | Completed | 2013 | 600 | 160 | B | 216 | Not provided | Not provided | DEP | Not provided | WM840 | Structural | 2013 | Banana River Lagoon | Not provided | Not provided | Not provided | Wet Detention Effciency Calculation and TA | yes | 46.4397 | 11.3876
2658 | City of Satellite Beach | Banana River | B | BR3-5, BR7 | 0.59 | 0.64 | 0.030954 | 9.5317 | 1.4008 | 0.29504 | 0.043361 | 1210 | Fixed Single Family Units | SB-09 | Jamaica Blvd Ponds 18-Ex | 216.2658 | City of Satellite Beach | DEP | Jamaica Blvd. Ponds | Not provided. | Wet Detention Pond | Completed | 2013 | 600 | 160 | B | 216 | Not provided | Not provided | DEP | Not provided | WM840 | Structural | 2013 | Banana River Lagoon | Not provided | Not provided | Not provided | Wet Detention Effciency Calculation and TA | yes | 51.8864 | 125.2647
2659 | City of Satellite Beach | Banana River | B | BR3-5, BR7 | 0.59 | 0.64 | 0.00652 | 9.5317 | 1.4008 | 0.062147 | 0.0091335 | 1210 | Fixed Single Family Units | SB-09 | Jamaica Blvd Ponds 18-Ex | 216.2658 | City of Satellite Beach | DEP | Jamaica Blvd. Ponds | Not provided. | Wet Detention Pond | Completed | 2013 | 600 | 160 | B | 216 | Not provided | Not provided | DEP | Not provided | WM840 | Structural | 2013 | Banana River Lagoon | Not provided | Not provided | Not provided | Wet Detention Effciency Calculation and TA | yes | 40.7845 | 26.3857
2660 | City of Satellite Beach | Banana River | B | BR3-5, BR7 | 0.59 | 0.64 | 0.18379 | 9.5317 | 1.4008 | 1.7518 | 0.25746 | 1210 | Fixed Single Family Units | SB-09 | Jamaica Blvd Ponds 18-Ex | 216.2658 | City of Satellite Beach | DEP | Jamaica Blvd. Ponds | Not provided. | Wet Detention Pond | Completed | 2013 | 600 | 160 | B | 216 | Not provided | Not provided | DEP | Not provided | WM840 | Structural | 2013 | Banana River Lagoon | Not provided | Not provided | Not provided | Wet Detention Effciency Calculation and TA | yes | 109.6857 | 743.7773
2661 | City of Satellite Beach | Banana River | B | BR3-5, BR7 | 0.59 | 0.64 | 0.046278 | 9.5317 | 1.4008 | 0.44111 | 0.064829 | 1210 | Fixed Single Family Units | SB-09 | Jamaica Blvd Ponds 18-Ex | 216.2658 | City of Satellite Beach | DEP | Jamaica Blvd. Ponds | Not provided. | Wet Detention Pond | Completed | 2013 | 600 | 160 | B | 216 | Not provided | Not provided | DEP | Not provided | WM840 | Structural | 2013 | Banana River Lagoon | Not provided | Not provided | Not provided | Wet Detention Effciency Calculation and TA | yes | 66.7744 | 187.2821
2662 | City of Satellite Beach | Banana River | B | BR3-5, BR7 | 0.59 | 0.64 | 0.18988 | 9.5317 | 1.4008 | 1.8099 | 0.26599 | 1210 | Fixed Single Family Units | SB-09 | Jamaica Blvd Ponds 18-Ex | 216.2658 | City of Satellite Beach | DEP | Jamaica Blvd. Ponds | Not provided. | Wet Detention Pond | Completed | 2013 | 600 | 160 | B | 216 | Not provided | Not provided | DEP | Not provided | WM840 | Structural | 2013 | Banana River Lagoon | Not provided | Not provided | Not provided | Wet Detention Effciency Calculation and TA | yes | 111.5758 | 768.4221
2663 | City of Satellite Beach | Banana River | B | BR3-5, BR7 | 0.59 | 0.64 | 0.065596 | 9.5313 | 1.4008 | 0.62522 | 0.091886 | 1210 | Fixed Single Family Units | SB-09 | Jamaica Blvd Ponds 18-Ex | 216.2658 | City of Satellite Beach | DEP | Jamaica Blvd. Ponds | Not provided. | Wet Detention Pond | Completed | 2013 | 600 | 160 | B | 216 | Not provided | Not provided | DEP | Not provided | WM840 | Structural | 2013 | Banana River Lagoon | Not provided | Not provided | Not provided | Wet Detention Effciency Calculation and TA | yes | 66.8133 | 265.4591
2664 | City of Satellite Beach | Banana River | B | BR3-5, BR7 | 0.59 | 0.64 | 0.011375 | 9.5313 | 1.4008 | 0.10842 | 0.015934 | 1210 | Fixed Single Family Units | SB-09 | Jamaica Blvd Ponds 18-Ex | 216.2658 | City of Satellite Beach | DEP | Jamaica Blvd. Ponds | Not provided. | Wet Detention Pond | Completed | 2013 | 600 | 160 | B | 216 | Not provided | Not provided | DEP | Not provided | WM840 | Structural | 2013 | Banana River Lagoon | Not provided | Not provided | Not provided | Wet Detention Effciency Calculation and TA | yes | 33.1618 | 46.0332
2665 | City of Satellite Beach | Banana River | B | BR3-5, BR7 | 0.59 | 0.64 | 0.11836 | 9.5313 | 1.4008 | 1.1281 | 0.1658 | 1210 | Fixed Single Family Units | SB-09 | Jamaica Blvd Ponds 18-Ex | 216.2658 | City of Satellite Beach | DEP | Jamaica Blvd. Ponds | Not provided. | Wet Detention Pond | Completed | 2013 | 600 | 160 | B | 216 | Not provided | Not provided | DEP | Not provided | WM840 | Structural | 2013 | Banana River Lagoon | Not provided | Not provided | Not provided | Wet Detention Effciency Calculation and TA | yes | 88.1916 | 478.983
2666 | City of Satellite Beach | Banana River | B | BR3-5, BR7 | 0.59 | 0.64 | 0.25 | 9.5313 | 1.4008 | 2.3828 | 0.35019 | 1210 | Fixed Single Family Units | SB-09 | Jamaica Blvd Ponds 18-Ex | 216.2658 | City of Satellite Beach | DEP | Jamaica Blvd. Ponds | Not provided. | Wet Detention Pond | Completed | 2013 | 600 | 160 | B | 216 | Not provided | Not provided | DEP | Not provided | WM840 | Structural | 2013 | Banana River Lagoon | Not provided | Not provided | Not provided | Wet Detention Effciency Calculation and TA | yes | 125.7549 | 1011.6979
2667 | City of Satellite Beach | Banana River | B | BR3-5, BR7 | 0.59 | 0.64 | 0.058426 | 9.5313 | 1.4008 | 0.55688 | 0.081842 | 1210 | Fixed Single Family Units | SB-09 | Jamaica Blvd Ponds 18-Ex | 216.2658 | City of Satellite Beach | DEP | Jamaica Blvd. Ponds | Not provided. | Wet Detention Pond | Completed | 2013 | 600 | 160 | B | 216 | Not provided | Not provided | DEP | Not provided | WM840 | Structural | 2013 | Banana River Lagoon | Not provided | Not provided | Not provided | Wet Detention Effciency Calculation and TA | yes | 62.8528 | 236.4409
2668 | City of Satellite Beach | Banana River | B | BR3-5, BR7 | 0.59 | 0.64 | 0.11401 | 9.5313 | 1.4008 | 1.0867 | 0.1597 | 1210 | Fixed Single Family Units | SB-09 | Jamaica Blvd Ponds 18-Ex | 216.2658 | City of Satellite Beach | DEP | Jamaica Blvd. Ponds | Not provided. | Wet Detention Pond | Completed | 2013 | 600 | 160 | B | 216 | Not provided | Not provided | DEP | Not provided | WM840 | Structural | 2013 | Banana River Lagoon | Not provided | Not provided | Not provided | Wet Detention Effciency Calculation and TA | yes | 92.7208 | 461.386
2669 | City of Satellite Beach | Banana River | B | BR3-5, BR7 | 0.59 | 0.64 | 0.30602 | 9.6284 | 1.4451 | 2.9465 | 0.44222 | 1200 | Residential, Medium Density-Two-five dwellingunits per acre | SB-09 | Jamaica Blvd Ponds 18-Ex | 216.2658 | City of Satellite Beach | DEP | Jamaica Blvd. Ponds | Not provided. | Wet Detention Pond | Completed | 2013 | 600 | 160 | B | 216 | Not provided | Not provided | DEP | Not provided | WM840 | Structural | 2013 | Banana River Lagoon | Not provided | Not provided | Not provided | Wet Detention Effciency Calculation and TA | yes | 186.6936 | 1238.4082
2670 | City of Satellite Beach | Banana River | B | BR3-5, BR7 | 0.59 | 0.64 | 0.060973 | 9.6284 | 1.4451 | 0.58708 | 0.088112 | 1210 | Fixed Single Family Units | SB-09 | Jamaica Blvd Ponds 18-Ex | 216.2658 | City of Satellite Beach | DEP | Jamaica Blvd. Ponds | Not provided. | Wet Detention Pond | Completed | 2013 | 600 | 160 | B | 216 | Not provided | Not provided | DEP | Not provided | WM840 | Structural | 2013 | Banana River Lagoon | Not provided | Not provided | Not provided | Wet Detention Effciency Calculation and TA | yes | 66.8333 | 246.7507
2671 | City of Satellite Beach | Banana River | B | BR3-5, BR7 | 0.59 | 0.64 | 0.16861 | 9.6284 | 1.4451 | 1.6235 | 0.24366 | 1210 | Fixed Single Family Units | SB-09 | Jamaica Blvd Ponds 18-Ex | 216.2658 | City of Satellite Beach | DEP | Jamaica Blvd. Ponds | Not provided. | Wet Detention Pond | Completed | 2013 | 600 | 160 | B | 216 | Not provided | Not provided | DEP | Not provided | WM840 | Structural | 2013 | Banana River Lagoon | Not provided | Not provided | Not provided | Wet Detention Effciency Calculation and TA | yes | 106.0498 | 682.3601
2672 | City of Satellite Beach | Banana River | B | BR3-5, BR7 | 0.59 | 0.64 | 0.045339 | 9.6284 | 1.4451 | 0.43654 | 0.065519 | 1210 | Fixed Single Family Units | SB-09 | Jamaica Blvd Ponds 18-Ex | 216.2658 | City of Satellite Beach | DEP | Jamaica Blvd. Ponds | Not provided. | Wet Detention Pond | Completed | 2013 | 600 | 160 | B | 216 | Not provided | Not provided | DEP | Not provided | WM840 | Structural | 2013 | Banana River Lagoon | Not provided | Not provided | Not provided | Wet Detention Effciency Calculation and TA | yes | 68.04 | 183.4807
2673 | City of Satellite Beach | Banana River | B | BR3-5, BR7 | 0.59 | 0.64 | 0.036819 | 9.6284 | 1.4451 | 0.35451 | 0.053206 | 1300 | Residential, High Density | SB-09 | Jamaica Blvd Ponds 18-Ex | 216.2658 | City of Satellite Beach | DEP | Jamaica Blvd. Ponds | Not provided. | Wet Detention Pond | Completed | 2013 | 600 | 160 | B | 216 | Not provided | Not provided | DEP | Not provided | WM840 | Structural | 2013 | Banana River Lagoon | Not provided | Not provided | Not provided | Wet Detention Effciency Calculation and TA | yes | 58.599 | 149.0003
2674 | City of Satellite Beach | Banana River | B | BR3-5, BR7 | 0.59 | 0.64 | 0.0093163 | 9.5345 | 1.4013 | 0.088826 | 0.013054 | 1200 | Residential, Medium Density-Two-five dwellingunits per acre | SB-09 | Jamaica Blvd Ponds 18-Ex | 216.2658 | City of Satellite Beach | DEP | Jamaica Blvd. Ponds | Not provided. | Wet Detention Pond | Completed | 2013 | 600 | 160 | B | 216 | Not provided | Not provided | DEP | Not provided | WM840 | Structural | 2013 | Banana River Lagoon | Not provided | Not provided | Not provided | Wet Detention Effciency Calculation and TA | yes | 80.7511 | 37.7016
2675 | City of Satellite Beach | Banana River | B | BR3-5, BR7 | 0.59 | 0.64 | 0.17612 | 9.5345 | 1.4013 | 1.6792 | 0.24678 | 1210 | Fixed Single Family Units | SB-09 | Jamaica Blvd Ponds 18-Ex | 216.2658 | City of Satellite Beach | DEP | Jamaica Blvd. Ponds | Not provided. | Wet Detention Pond | Completed | 2013 | 600 | 160 | B | 216 | Not provided | Not provided | DEP | Not provided | WM840 | Structural | 2013 | Banana River Lagoon | Not provided | Not provided | Not provided | Wet Detention Effciency Calculation and TA | yes | 107.5688 | 712.7156
2676 | City of Satellite Beach | Banana River | B | BR3-5, BR7 | 0.59 | 0.64 | 0.11282 | 9.5345 | 1.4013 | 1.0756 | 0.15808 | 1210 | Fixed Single Family Units | SB-09 | Jamaica Blvd Ponds 18-Ex | 216.2658 | City of Satellite Beach | DEP | Jamaica Blvd. Ponds | Not provided. | Wet Detention Pond | Completed | 2013 | 600 | 160 | B | 216 | Not provided | Not provided | DEP | Not provided | WM840 | Structural | 2013 | Banana River Lagoon | Not provided | Not provided | Not provided | Wet Detention Effciency Calculation and TA | yes | 85.9109 | 456.5482
2677 | City of Satellite Beach | Banana River | B | BR3-5, BR7 | 0.59 | 0.64 | 0.074644 | 9.5345 | 1.4013 | 0.71169 | 0.10459 | 1210 | Fixed Single Family Units | SB-09 | Jamaica Blvd Ponds 18-Ex | 216.2658 | City of Satellite Beach | DEP | Jamaica Blvd. Ponds | Not provided. | Wet Detention Pond | Completed | 2013 | 600 | 160 | B | 216 | Not provided | Not provided | DEP | Not provided | WM840 | Structural | 2013 | Banana River Lagoon | Not provided | Not provided | Not provided | Wet Detention Effciency Calculation and TA | yes | 80.5145 | 302.0722
2678 | City of Satellite Beach | Banana River | B | BR3-5, BR7 | 0.59 | 0.64 | 0.047757 | 9.5345 | 1.4013 | 0.45534 | 0.06692 | 1210 | Fixed Single Family Units | SB-09 | Jamaica Blvd Ponds 18-Ex | 216.2658 | City of Satellite Beach | DEP | Jamaica Blvd. Ponds | Not provided. | Wet Detention Pond | Completed | 2013 | 600 | 160 | B | 216 | Not provided | Not provided | DEP | Not provided | WM840 | Structural | 2013 | Banana River Lagoon | Not provided | Not provided | Not provided | Wet Detention Effciency Calculation and TA | yes | 59.0458 | 193.2665
2679 | City of Satellite Beach | Banana River | B | BR3-5, BR7 | 0.59 | 0.64 | 0.12006 | 9.5345 | 1.4013 | 1.1448 | 0.16824 | 1210 | Fixed Single Family Units | SB-09 | Jamaica Blvd Ponds 18-Ex | 216.2658 | City of Satellite Beach | DEP | Jamaica Blvd. Ponds | Not provided. | Wet Detention Pond | Completed | 2013 | 600 | 160 | B | 216 | Not provided | Not provided | DEP | Not provided | WM840 | Structural | 2013 | Banana River Lagoon | Not provided | Not provided | Not provided | Wet Detention Effciency Calculation and TA | yes | 92.1239 | 485.8819
2680 | City of Satellite Beach | Banana River | B | BR3-5, BR7 | 0.59 | 0.64 | 0.077051 | 9.5345 | 1.4013 | 0.73464 | 0.10797 | 1210 | Fixed Single Family Units | SB-09 | Jamaica Blvd Ponds 18-Ex | 216.2658 | City of Satellite Beach | DEP | Jamaica Blvd. Ponds | Not provided. | Wet Detention Pond | Completed | 2013 | 600 | 160 | B | 216 | Not provided | Not provided | DEP | Not provided | WM840 | Structural | 2013 | Banana River Lagoon | Not provided | Not provided | Not provided | Wet Detention Effciency Calculation and TA | yes | 70.7816 | 311.8141
2681 | City of Satellite Beach | Banana River | B | BR3-5, BR7 | 0.59 | 0.64 | 0.28735 | 8.6608 | 1.2359 | 2.4887 | 0.35512 | 1750 | Governmental | SB-09 | Jamaica Blvd Ponds 18-Ex | 216.2658 | City of Satellite Beach | DEP | Jamaica Blvd. Ponds | Not provided. | Wet Detention Pond | Completed | 2013 | 600 | 160 | B | 216 | Not provided | Not provided | DEP | Not provided | WM840 | Structural | 2013 | Banana River Lagoon | Not provided | Not provided | Not provided | Wet Detention Effciency Calculation and TA | yes | 146.6677 | 1162.8655
2682 | City of Satellite Beach | Banana River | B | BR3-5, BR7 | 0.59 | 0.64 | 0.093848 | 8.6608 | 1.2359 | 0.8128 | 0.11598 | 1210 | Fixed Single Family Units | SB-09 | Jamaica Blvd Ponds 18-Ex | 216.2658 | City of Satellite Beach | DEP | Jamaica Blvd. Ponds | Not provided. | Wet Detention Pond | Completed | 2013 | 600 | 160 | B | 216 | Not provided | Not provided | DEP | Not provided | WM840 | Structural | 2013 | Banana River Lagoon | Not provided | Not provided | Not provided | Wet Detention Effciency Calculation and TA | yes | 83.4417 | 379.7895
2683 | City of Satellite Beach | Banana River | B | BR3-5, BR7 | 0.59 | 0.64 | 0.23599 | 8.6608 | 1.2359 | 2.0439 | 0.29165 | 1210 | Fixed Single Family Units | SB-09 | Jamaica Blvd Ponds 18-Ex | 216.2658 | City of Satellite Beach | DEP | Jamaica Blvd. Ponds | Not provided. | Wet Detention Pond | Completed | 2013 | 600 | 160 | B | 216 | Not provided | Not provided | DEP | Not provided | WM840 | Structural | 2013 | Banana River Lagoon | Not provided | Not provided | Not provided | Wet Detention Effciency Calculation and TA | yes | 124.787 | 955.0181
2684 | City of Satellite Beach | Banana River | B | BR3-5, BR7 | 0.59 | 0.64 | 0.00057498 | 8.6608 | 1.2359 | 0.0049798 | 0.00071059 | 1210 | Fixed Single Family Units | SB-09 | Jamaica Blvd Ponds 18-Ex | 216.2658 | City of Satellite Beach | DEP | Jamaica Blvd. Ponds | Not provided. | Wet Detention Pond | Completed | 2013 | 600 | 160 | B | 216 | Not provided | Not provided | DEP | Not provided | WM840 | Structural | 2013 | Banana River Lagoon | Not provided | Not provided | Not provided | Wet Detention Effciency Calculation and TA | yes | 7.5095 | 2.3269
2685 | City of Satellite Beach | Banana River | B | BR3-5, BR7 | 0.59 | 0.64 | 0.11092 | 9.5294 | 1.4005 | 1.057 | 0.15535 | 1200 | Residential, Medium Density-Two-five dwellingunits per acre | SB-09 | Jamaica Blvd Ponds 18-Ex | 216.2658 | City of Satellite Beach | DEP | Jamaica Blvd. Ponds | Not provided. | Wet Detention Pond | Completed | 2013 | 600 | 160 | B | 216 | Not provided | Not provided | DEP | Not provided | WM840 | Structural | 2013 | Banana River Lagoon | Not provided | Not provided | Not provided | Wet Detention Effciency Calculation and TA | yes | 122.5702 | 448.8959
2686 | City of Satellite Beach | Banana River | B | BR3-5, BR7 | 0.59 | 0.64 | 0.076042 | 9.5294 | 1.4005 | 0.72463 | 0.1065 | 1210 | Fixed Single Family Units | SB-09 | Jamaica Blvd Ponds 18-Ex | 216.2658 | City of Satellite Beach | DEP | Jamaica Blvd. Ponds | Not provided. | Wet Detention Pond | Completed | 2013 | 600 | 160 | B | 216 | Not provided | Not provided | DEP | Not provided | WM840 | Structural | 2013 | Banana River Lagoon | Not provided | Not provided | Not provided | Wet Detention Effciency Calculation and TA | yes | 82.1667 | 307.7305
2687 | City of Satellite Beach | Banana River | B | BR3-5, BR7 | 0.59 | 0.64 | 0.19883 | 9.5294 | 1.4005 | 1.8947 | 0.27846 | 1210 | Fixed Single Family Units | SB-09 | Jamaica Blvd Ponds 18-Ex | 216.2658 | City of Satellite Beach | DEP | Jamaica Blvd. Ponds | Not provided. | Wet Detention Pond | Completed | 2013 | 600 | 160 | B | 216 | Not provided | Not provided | DEP | Not provided | WM840 | Structural | 2013 | Banana River Lagoon | Not provided | Not provided | Not provided | Wet Detention Effciency Calculation and TA | yes | 114.4068 | 804.6216
2688 | City of Satellite Beach | Banana River | B | BR3-5, BR7 | 0.59 | 0.64 | 0.13275 | 9.5294 | 1.4005 | 1.265 | 0.18592 | 1210 | Fixed Single Family Units | SB-09 | Jamaica Blvd Ponds 18-Ex | 216.2658 | City of Satellite Beach | DEP | Jamaica Blvd. Ponds | Not provided. | Wet Detention Pond | Completed | 2013 | 600 | 160 | B | 216 | Not provided | Not provided | DEP | Not provided | WM840 | Structural | 2013 | Banana River Lagoon | Not provided | Not provided | Not provided | Wet Detention Effciency Calculation and TA | yes | 99.5335 | 537.2269
2689 | City of Satellite Beach | Banana River | B | BR3-5, BR7 | 0.59 | 0.64 | 0.034948 | 9.5294 | 1.4005 | 0.33303 | 0.048944 | 1210 | Fixed Single Family Units | SB-09 | Jamaica Blvd Ponds 18-Ex | 216.2658 | City of Satellite Beach | DEP | Jamaica Blvd. Ponds | Not provided. | Wet Detention Pond | Completed | 2013 | 600 | 160 | B | 216 | Not provided | Not provided | DEP | Not provided | WM840 | Structural | 2013 | Banana River Lagoon | Not provided | Not provided | Not provided | Wet Detention Effciency Calculation and TA | yes | 47.7322 | 141.4276
2690 | City of Satellite Beach | Banana River | B | BR3-5, BR7 | 0.59 | 0.64 | 0.063294 | 9.5294 | 1.4005 | 0.60315 | 0.088643 | 1210 | Fixed Single Family Units | SB-09 | Jamaica Blvd Ponds 18-Ex | 216.2658 | City of Satellite Beach | DEP | Jamaica Blvd. Ponds | Not provided. | Wet Detention Pond | Completed | 2013 | 600 | 160 | B | 216 | Not provided | Not provided | DEP | Not provided | WM840 | Structural | 2013 | Banana River Lagoon | Not provided | Not provided | Not provided | Wet Detention Effciency Calculation and TA | yes | 78.9565 | 256.1414
2691 | City of Satellite Beach | Banana River | B | BR3-5, BR7 | 0.59 | 0.64 | 0.00097757 | 9.5294 | 1.4005 | 0.0093157 | 0.0013691 | 1210 | Fixed Single Family Units | SB-09 | Jamaica Blvd Ponds 18-Ex | 216.2658 | City of Satellite Beach | DEP | Jamaica Blvd. Ponds | Not provided. | Wet Detention Pond | Completed | 2013 | 600 | 160 | B | 216 | Not provided | Not provided | DEP | Not provided | WM840 | Structural | 2013 | Banana River Lagoon | Not provided | Not provided | Not provided | Wet Detention Effciency Calculation and TA | yes | 9.9163 | 3.9561
2692 | City of Satellite Beach | Banana River | B | BR3-5, BR7 | 0.59 | 0.64 | 0.12518 | 9.5294 | 1.4005 | 1.1929 | 0.17531 | 1210 | Fixed Single Family Units | SB-09 | Jamaica Blvd Ponds 18-Ex | 216.2658 | City of Satellite Beach | DEP | Jamaica Blvd. Ponds | Not provided. | Wet Detention Pond | Completed | 2013 | 600 | 160 | B | 216 | Not provided | Not provided | DEP | Not provided | WM840 | Structural | 2013 | Banana River Lagoon | Not provided | Not provided | Not provided | Wet Detention Effciency Calculation and TA | yes | 95.2811 | 506.5711
2693 | City of Satellite Beach | Banana River | B | BR3-5, BR7 | 0.59 | 0.64 | 0.056305 | 9.5294 | 1.4005 | 0.53655 | 0.078855 | 1210 | Fixed Single Family Units | SB-09 | Jamaica Blvd Ponds 18-Ex | 216.2658 | City of Satellite Beach | DEP | Jamaica Blvd. Ponds | Not provided. | Wet Detention Pond | Completed | 2013 | 600 | 160 | B | 216 | Not provided | Not provided | DEP | Not provided | WM840 | Structural | 2013 | Banana River Lagoon | Not provided | Not provided | Not provided | Wet Detention Effciency Calculation and TA | yes | 62.0805 | 227.8582
2694 | City of Satellite Beach | Banana River | B | BR3-5, BR7 | 0.59 | 0.64 | 0.1203 | 9.5294 | 1.4005 | 1.1464 | 0.16848 | 1210 | Fixed Single Family Units | SB-09 | Jamaica Blvd Ponds 18-Ex | 216.2658 | City of Satellite Beach | DEP | Jamaica Blvd. Ponds | Not provided. | Wet Detention Pond | Completed | 2013 | 600 | 160 | B | 216 | Not provided | Not provided | DEP | Not provided | WM840 | Structural | 2013 | Banana River Lagoon | Not provided | Not provided | Not provided | Wet Detention Effciency Calculation and TA | yes | 90.4559 | 486.8388
2695 | City of Satellite Beach | Banana River | B | BR3-5, BR7 | 0.59 | 0.64 | 0.19041 | 9.5294 | 1.4005 | 1.8145 | 0.26667 | 1210 | Fixed Single Family Units | SB-09 | Jamaica Blvd Ponds 18-Ex | 216.2658 | City of Satellite Beach | DEP | Jamaica Blvd. Ponds | Not provided. | Wet Detention Pond | Completed | 2013 | 600 | 160 | B | 216 | Not provided | Not provided | DEP | Not provided | WM840 | Structural | 2013 | Banana River Lagoon | Not provided | Not provided | Not provided | Wet Detention Effciency Calculation and TA | yes | 112.2036 | 770.5601
2696 | City of Satellite Beach | Banana River | B | BR3-5, BR7 | 0.59 | 0.64 | 0.047801 | 9.5294 | 1.4005 | 0.45551 | 0.066945 | 1210 | Fixed Single Family Units | SB-09 | Jamaica Blvd Ponds 18-Ex | 216.2658 | City of Satellite Beach | DEP | Jamaica Blvd. Ponds | Not provided. | Wet Detention Pond | Completed | 2013 | 600 | 160 | B | 216 | Not provided | Not provided | DEP | Not provided | WM840 | Structural | 2013 | Banana River Lagoon | Not provided | Not provided | Not provided | Wet Detention Effciency Calculation and TA | yes | 57.3795 | 193.4436
2697 | City of Satellite Beach | Banana River | B | BR3-5, BR7 | 0.59 | 0.64 | 0.077771 | 9.5294 | 1.4005 | 0.74111 | 0.10892 | 1210 | Fixed Single Family Units | SB-09 | Jamaica Blvd Ponds 18-Ex | 216.2658 | City of Satellite Beach | DEP | Jamaica Blvd. Ponds | Not provided. | Wet Detention Pond | Completed | 2013 | 600 | 160 | B | 216 | Not provided | Not provided | DEP | Not provided | WM840 | Structural | 2013 | Banana River Lagoon | Not provided | Not provided | Not provided | Wet Detention Effciency Calculation and TA | yes | 83.9185 | 314.7283
2698 | City of Satellite Beach | Banana River | B | BR3-5, BR7 | 0.59 | 0.64 | 0.029929 | 8.4805 | 1.2089 | 0.25382 | 0.036182 | 1200 | Residential, Medium Density-Two-five dwellingunits per acre | SB-09 | Jamaica Blvd Ponds 18-Ex | 216.2658 | City of Satellite Beach | DEP | Jamaica Blvd. Ponds | Not provided. | Wet Detention Pond | Completed | 2013 | 600 | 160 | B | 216 | Not provided | Not provided | DEP | Not provided | WM840 | Structural | 2013 | Banana River Lagoon | Not provided | Not provided | Not provided | Wet Detention Effciency Calculation and TA | yes | 95.2837 | 121.1202
2699 | City of Satellite Beach | Banana River | B | BR3-5, BR7 | 0.59 | 0.64 | 0.099799 | 8.4805 | 1.2089 | 0.84634 | 0.12065 | 1210 | Fixed Single Family Units | SB-09 | Jamaica Blvd Ponds 18-Ex | 216.2658 | City of Satellite Beach | DEP | Jamaica Blvd. Ponds | Not provided. | Wet Detention Pond | Completed | 2013 | 600 | 160 | B | 216 | Not provided | Not provided | DEP | Not provided | WM840 | Structural | 2013 | Banana River Lagoon | Not provided | Not provided | Not provided | Wet Detention Effciency Calculation and TA | yes | 89.1242 | 403.8719
2700 | City of Satellite Beach | Banana River | B | BR3-5, BR7 | 0.59 | 0.64 | 0.16944 | 8.4805 | 1.2089 | 1.437 | 0.20484 | 1210 | Fixed Single Family Units | SB-09 | Jamaica Blvd Ponds 18-Ex | 216.2658 | City of Satellite Beach | DEP | Jamaica Blvd. Ponds | Not provided. | Wet Detention Pond | Completed | 2013 | 600 | 160 | B | 216 | Not provided | Not provided | DEP | Not provided | WM840 | Structural | 2013 | Banana River Lagoon | Not provided | Not provided | Not provided | Wet Detention Effciency Calculation and TA | yes | 106.5452 | 685.7119
2701 | City of Satellite Beach | Banana River | B | BR3-5, BR7 | 0.59 | 0.64 | 0.082724 | 8.4805 | 1.2089 | 0.70154 | 0.10001 | 1210 | Fixed Single Family Units | SB-09 | Jamaica Blvd Ponds 18-Ex | 216.2658 | City of Satellite Beach | DEP | Jamaica Blvd. Ponds | Not provided. | Wet Detention Pond | Completed | 2013 | 600 | 160 | B | 216 | Not provided | Not provided | DEP | Not provided | WM840 | Structural | 2013 | Banana River Lagoon | Not provided | Not provided | Not provided | Wet Detention Effciency Calculation and TA | yes | 83.7713 | 334.7734
2702 | City of Satellite Beach | Banana River | B | BR3-5, BR7 | 0.59 | 0.64 | 0.18815 | 9.5294 | 1.4005 | 1.7929 | 0.2635 | 1200 | Residential, Medium Density-Two-five dwellingunits per acre | SB-09 | Jamaica Blvd Ponds 18-Ex | 216.2658 | City of Satellite Beach | DEP | Jamaica Blvd. Ponds | Not provided. | Wet Detention Pond | Completed | 2013 | 600 | 160 | B | 216 | Not provided | Not provided | DEP | Not provided | WM840 | Structural | 2013 | Banana River Lagoon | Not provided | Not provided | Not provided | Wet Detention Effciency Calculation and TA | yes | 136.9746 | 761.4073
2703 | City of Satellite Beach | Banana River | B | BR3-5, BR7 | 0.59 | 0.64 | 0.0075702 | 9.5294 | 1.4005 | 0.072139 | 0.010602 | 1210 | Fixed Single Family Units | SB-09 | Jamaica Blvd Ponds 18-Ex | 216.2658 | City of Satellite Beach | DEP | Jamaica Blvd. Ponds | Not provided. | Wet Detention Pond | Completed | 2013 | 600 | 160 | B | 216 | Not provided | Not provided | DEP | Not provided | WM840 | Structural | 2013 | Banana River Lagoon | Not provided | Not provided | Not provided | Wet Detention Effciency Calculation and TA | yes | 26.9312 | 30.6353
2704 | City of Satellite Beach | Banana River | B | BR3-5, BR7 | 0.59 | 0.64 | 7.0922e-06 | 9.5294 | 1.4005 | 6.7584e-05 | 9.9326e-06 | 1210 | Fixed Single Family Units | SB-09 | Jamaica Blvd Ponds 18-Ex | 216.2658 | City of Satellite Beach | DEP | Jamaica Blvd. Ponds | Not provided. | Wet Detention Pond | Completed | 2013 | 600 | 160 | B | 216 | Not provided | Not provided | DEP | Not provided | WM840 | Structural | 2013 | Banana River Lagoon | Not provided | Not provided | Not provided | Wet Detention Effciency Calculation and TA | yes | 0.82845 | 0.028701
2705 | City of Satellite Beach | Banana River | B | BR3-5, BR7 | 0.59 | 0.64 | 0.12385 | 9.5294 | 1.4005 | 1.1802 | 0.17346 | 1210 | Fixed Single Family Units | SB-09 | Jamaica Blvd Ponds 18-Ex | 216.2658 | City of Satellite Beach | DEP | Jamaica Blvd. Ponds | Not provided. | Wet Detention Pond | Completed | 2013 | 600 | 160 | B | 216 | Not provided | Not provided | DEP | Not provided | WM840 | Structural | 2013 | Banana River Lagoon | Not provided | Not provided | Not provided | Wet Detention Effciency Calculation and TA | yes | 100.9174 | 501.2159
2706 | City of Satellite Beach | Banana River | B | BR3-5, BR7 | 0.59 | 0.64 | 0.13107 | 9.5294 | 1.4005 | 1.249 | 0.18356 | 1210 | Fixed Single Family Units | SB-09 | Jamaica Blvd Ponds 18-Ex | 216.2658 | City of Satellite Beach | DEP | Jamaica Blvd. Ponds | Not provided. | Wet Detention Pond | Completed | 2013 | 600 | 160 | B | 216 | Not provided | Not provided | DEP | Not provided | WM840 | Structural | 2013 | Banana River Lagoon | Not provided | Not provided | Not provided | Wet Detention Effciency Calculation and TA | yes | 99.2939 | 530.4129
2707 | City of Satellite Beach | Banana River | B | BR3-5, BR7 | 0.59 | 0.64 | 0.025457 | 9.5294 | 1.4005 | 0.24259 | 0.035653 | 1210 | Fixed Single Family Units | SB-09 | Jamaica Blvd Ponds 18-Ex | 216.2658 | City of Satellite Beach | DEP | Jamaica Blvd. Ponds | Not provided. | Wet Detention Pond | Completed | 2013 | 600 | 160 | B | 216 | Not provided | Not provided | DEP | Not provided | WM840 | Structural | 2013 | Banana River Lagoon | Not provided | Not provided | Not provided | Wet Detention Effciency Calculation and TA | yes | 50.632 | 103.0216
2708 | City of Satellite Beach | Banana River | B | BR3-5, BR7 | 0.59 | 0.64 | 0.048593 | 9.5294 | 1.4005 | 0.46306 | 0.068055 | 1210 | Fixed Single Family Units | SB-09 | Jamaica Blvd Ponds 18-Ex | 216.2658 | City of Satellite Beach | DEP | Jamaica Blvd. Ponds | Not provided. | Wet Detention Pond | Completed | 2013 | 600 | 160 | B | 216 | Not provided | Not provided | DEP | Not provided | WM840 | Structural | 2013 | Banana River Lagoon | Not provided | Not provided | Not provided | Wet Detention Effciency Calculation and TA | yes | 56.6483 | 196.6505
2709 | City of Satellite Beach | Banana River | B | BR3-5, BR7 | 0.59 | 0.64 | 0.093067 | 9.5294 | 1.4005 | 0.88687 | 0.13034 | 1210 | Fixed Single Family Units | SB-09 | Jamaica Blvd Ponds 18-Ex | 216.2658 | City of Satellite Beach | DEP | Jamaica Blvd. Ponds | Not provided. | Wet Detention Pond | Completed | 2013 | 600 | 160 | B | 216 | Not provided | Not provided | DEP | Not provided | WM840 | Structural | 2013 | Banana River Lagoon | Not provided | Not provided | Not provided | Wet Detention Effciency Calculation and TA | yes | 77.4527 | 376.6277
2710 | City of Satellite Beach | Banana River | B | BR3-5, BR7 | 0.59 | 0.64 | 0.61776 | 7.6566 | 1.0458 | 4.73 | 0.64605 | 1750 | Governmental | SB-09 | Jamaica Blvd Ponds 18-Ex | 216.2658 | City of Satellite Beach | DEP | Jamaica Blvd. Ponds | Not provided. | Wet Detention Pond | Completed | 2013 | 600 | 160 | B | 216 | Not provided | Not provided | DEP | Not provided | WM840 | Structural | 2013 | Banana River Lagoon | Not provided | Not provided | Not provided | Wet Detention Effciency Calculation and TA | yes | 200 | 2500
2711 | City of Satellite Beach | Banana River | B | BR3-5, BR7 | 0.59 | 0.64 | 0.18581 | 9.5323 | 1.4009 | 1.7712 | 0.2603 | 1200 | Residential, Medium Density-Two-five dwellingunits per acre | SB-09 | Jamaica Blvd Ponds 18-Ex | 216.2658 | City of Satellite Beach | DEP | Jamaica Blvd. Ponds | Not provided. | Wet Detention Pond | Completed | 2013 | 600 | 160 | B | 216 | Not provided | Not provided | DEP | Not provided | WM840 | Structural | 2013 | Banana River Lagoon | Not provided | Not provided | Not provided | Wet Detention Effciency Calculation and TA | yes | 130.1606 | 751.9433
2712 | City of Satellite Beach | Banana River | B | BR3-5, BR7 | 0.59 | 0.64 | 0.10551 | 9.5323 | 1.4009 | 1.0058 | 0.14782 | 1210 | Fixed Single Family Units | SB-09 | Jamaica Blvd Ponds 18-Ex | 216.2658 | City of Satellite Beach | DEP | Jamaica Blvd. Ponds | Not provided. | Wet Detention Pond | Completed | 2013 | 600 | 160 | B | 216 | Not provided | Not provided | DEP | Not provided | WM840 | Structural | 2013 | Banana River Lagoon | Not provided | Not provided | Not provided | Wet Detention Effciency Calculation and TA | yes | 84.4565 | 426.9961
2713 | City of Satellite Beach | Banana River | B | BR3-5, BR7 | 0.59 | 0.64 | 0.046149 | 9.5323 | 1.4009 | 0.4399 | 0.064651 | 1210 | Fixed Single Family Units | SB-09 | Jamaica Blvd Ponds 18-Ex | 216.2658 | City of Satellite Beach | DEP | Jamaica Blvd. Ponds | Not provided. | Wet Detention Pond | Completed | 2013 | 600 | 160 | B | 216 | Not provided | Not provided | DEP | Not provided | WM840 | Structural | 2013 | Banana River Lagoon | Not provided | Not provided | Not provided | Wet Detention Effciency Calculation and TA | yes | 57.9502 | 186.758
2714 | City of Satellite Beach | Banana River | B | BR3-5, BR7 | 0.59 | 0.64 | 0.14736 | 9.5323 | 1.4009 | 1.4046 | 0.20643 | 1210 | Fixed Single Family Units | SB-09 | Jamaica Blvd Ponds 18-Ex | 216.2658 | City of Satellite Beach | DEP | Jamaica Blvd. Ponds | Not provided. | Wet Detention Pond | Completed | 2013 | 600 | 160 | B | 216 | Not provided | Not provided | DEP | Not provided | WM840 | Structural | 2013 | Banana River Lagoon | Not provided | Not provided | Not provided | Wet Detention Effciency Calculation and TA | yes | 97.7285 | 596.3246
2715 | City of Satellite Beach | Banana River | B | BR3-5, BR7 | 0.59 | 0.64 | 0.062997 | 9.5323 | 1.4009 | 0.6005 | 0.088254 | 1210 | Fixed Single Family Units | SB-09 | Jamaica Blvd Ponds 18-Ex | 216.2658 | City of Satellite Beach | DEP | Jamaica Blvd. Ponds | Not provided. | Wet Detention Pond | Completed | 2013 | 600 | 160 | B | 216 | Not provided | Not provided | DEP | Not provided | WM840 | Structural | 2013 | Banana River Lagoon | Not provided | Not provided | Not provided | Wet Detention Effciency Calculation and TA | yes | 70.3438 | 254.9401
2716 | City of Satellite Beach | Banana River | B | BR3-5, BR7 | 0.59 | 0.64 | 0.054873 | 9.5323 | 1.4009 | 0.52306 | 0.076872 | 1210 | Fixed Single Family Units | SB-09 | Jamaica Blvd Ponds 18-Ex | 216.2658 | City of Satellite Beach | DEP | Jamaica Blvd. Ponds | Not provided. | Wet Detention Pond | Completed | 2013 | 600 | 160 | B | 216 | Not provided | Not provided | DEP | Not provided | WM840 | Structural | 2013 | Banana River Lagoon | Not provided | Not provided | Not provided | Wet Detention Effciency Calculation and TA | yes | 66.8172 | 222.0625
2717 | City of Satellite Beach | Banana River | B | BR3-5, BR7 | 0.59 | 0.64 | 0.015067 | 9.5323 | 1.4009 | 0.14363 | 0.021108 | 1210 | Fixed Single Family Units | SB-09 | Jamaica Blvd Ponds 18-Ex | 216.2658 | City of Satellite Beach | DEP | Jamaica Blvd. Ponds | Not provided. | Wet Detention Pond | Completed | 2013 | 600 | 160 | B | 216 | Not provided | Not provided | DEP | Not provided | WM840 | Structural | 2013 | Banana River Lagoon | Not provided | Not provided | Not provided | Wet Detention Effciency Calculation and TA | yes | 32.6984 | 60.9755
2718 | City of Satellite Beach | Banana River | B | BR3-5, BR7 | 0.59 | 0.64 | 0.28578 | 9.5313 | 1.4008 | 2.7239 | 0.40032 | 1200 | Residential, Medium Density-Two-five dwellingunits per acre | SB-09 | Jamaica Blvd Ponds 18-Ex | 216.2658 | City of Satellite Beach | DEP | Jamaica Blvd. Ponds | Not provided. | Wet Detention Pond | Completed | 2013 | 600 | 160 | B | 216 | Not provided | Not provided | DEP | Not provided | WM840 | Structural | 2013 | Banana River Lagoon | Not provided | Not provided | Not provided | Wet Detention Effciency Calculation and TA | yes | 146.1211 | 1156.5125
2719 | City of Satellite Beach | Banana River | B | BR3-5, BR7 | 0.59 | 0.64 | 0.12847 | 9.5313 | 1.4008 | 1.2245 | 0.17996 | 1210 | Fixed Single Family Units | SB-09 | Jamaica Blvd Ponds 18-Ex | 216.2658 | City of Satellite Beach | DEP | Jamaica Blvd. Ponds | Not provided. | Wet Detention Pond | Completed | 2013 | 600 | 160 | B | 216 | Not provided | Not provided | DEP | Not provided | WM840 | Structural | 2013 | Banana River Lagoon | Not provided | Not provided | Not provided | Wet Detention Effciency Calculation and TA | yes | 92.0977 | 519.9149
2720 | City of Satellite Beach | Banana River | B | BR3-5, BR7 | 0.59 | 0.64 | 0.16987 | 9.5313 | 1.4008 | 1.6191 | 0.23795 | 1210 | Fixed Single Family Units | SB-09 | Jamaica Blvd Ponds 18-Ex | 216.2658 | City of Satellite Beach | DEP | Jamaica Blvd. Ponds | Not provided. | Wet Detention Pond | Completed | 2013 | 600 | 160 | B | 216 | Not provided | Not provided | DEP | Not provided | WM840 | Structural | 2013 | Banana River Lagoon | Not provided | Not provided | Not provided | Wet Detention Effciency Calculation and TA | yes | 104.9648 | 687.4492
2721 | City of Satellite Beach | Banana River | B | BR3-5, BR7 | 0.59 | 0.64 | 0.033637 | 9.5313 | 1.4008 | 0.3206 | 0.047118 | 1210 | Fixed Single Family Units | SB-09 | Jamaica Blvd Ponds 18-Ex | 216.2658 | City of Satellite Beach | DEP | Jamaica Blvd. Ponds | Not provided. | Wet Detention Pond | Completed | 2013 | 600 | 160 | B | 216 | Not provided | Not provided | DEP | Not provided | WM840 | Structural | 2013 | Banana River Lagoon | Not provided | Not provided | Not provided | Wet Detention Effciency Calculation and TA | yes | 65.6425 | 136.1234
2722 | City of Satellite Beach | Banana River | B | BR3-5, BR7 | 0.59 | 0.64 | 0.11352 | 9.5322 | 1.4009 | 1.0821 | 0.15903 | 1200 | Residential, Medium Density-Two-five dwellingunits per acre | SB-09 | Jamaica Blvd Ponds 18-Ex | 216.2658 | City of Satellite Beach | DEP | Jamaica Blvd. Ponds | Not provided. | Wet Detention Pond | Completed | 2013 | 600 | 160 | B | 216 | Not provided | Not provided | DEP | Not provided | WM840 | Structural | 2013 | Banana River Lagoon | Not provided | Not provided | Not provided | Wet Detention Effciency Calculation and TA | yes | 118.4039 | 459.3799
2723 | City of Satellite Beach | Banana River | B | BR3-5, BR7 | 0.59 | 0.64 | 0.02519 | 9.5322 | 1.4009 | 0.24012 | 0.035289 | 1210 | Fixed Single Family Units | SB-09 | Jamaica Blvd Ponds 18-Ex | 216.2658 | City of Satellite Beach | DEP | Jamaica Blvd. Ponds | Not provided. | Wet Detention Pond | Completed | 2013 | 600 | 160 | B | 216 | Not provided | Not provided | DEP | Not provided | WM840 | Structural | 2013 | Banana River Lagoon | Not provided | Not provided | Not provided | Wet Detention Effciency Calculation and TA | yes | 40.4908 | 101.9401
2724 | City of Satellite Beach | Banana River | B | BR3-5, BR7 | 0.59 | 0.64 | 0.082362 | 9.5322 | 1.4009 | 0.78509 | 0.11538 | 1210 | Fixed Single Family Units | SB-09 | Jamaica Blvd Ponds 18-Ex | 216.2658 | City of Satellite Beach | DEP | Jamaica Blvd. Ponds | Not provided. | Wet Detention Pond | Completed | 2013 | 600 | 160 | B | 216 | Not provided | Not provided | DEP | Not provided | WM840 | Structural | 2013 | Banana River Lagoon | Not provided | Not provided | Not provided | Wet Detention Effciency Calculation and TA | yes | 83.1713 | 333.3072
2725 | City of Satellite Beach | Banana River | B | BR3-5, BR7 | 0.59 | 0.64 | 0.078096 | 9.5322 | 1.4009 | 0.74443 | 0.10941 | 1210 | Fixed Single Family Units | SB-09 | Jamaica Blvd Ponds 18-Ex | 216.2658 | City of Satellite Beach | DEP | Jamaica Blvd. Ponds | Not provided. | Wet Detention Pond | Completed | 2013 | 600 | 160 | B | 216 | Not provided | Not provided | DEP | Not provided | WM840 | Structural | 2013 | Banana River Lagoon | Not provided | Not provided | Not provided | Wet Detention Effciency Calculation and TA | yes | 82.6736 | 316.0413
2726 | City of Satellite Beach | Banana River | B | BR3-5, BR7 | 0.59 | 0.64 | 0.23416 | 9.5322 | 1.4009 | 2.232 | 0.32803 | 1210 | Fixed Single Family Units | SB-09 | Jamaica Blvd Ponds 18-Ex | 216.2658 | City of Satellite Beach | DEP | Jamaica Blvd. Ponds | Not provided. | Wet Detention Pond | Completed | 2013 | 600 | 160 | B | 216 | Not provided | Not provided | DEP | Not provided | WM840 | Structural | 2013 | Banana River Lagoon | Not provided | Not provided | Not provided | Wet Detention Effciency Calculation and TA | yes | 123.1629 | 947.5978
2727 | City of Satellite Beach | Banana River | B | BR3-5, BR7 | 0.59 | 0.64 | 0.021138 | 9.5322 | 1.4009 | 0.20149 | 0.029612 | 1210 | Fixed Single Family Units | SB-09 | Jamaica Blvd Ponds 18-Ex | 216.2658 | City of Satellite Beach | DEP | Jamaica Blvd. Ponds | Not provided. | Wet Detention Pond | Completed | 2013 | 600 | 160 | B | 216 | Not provided | Not provided | DEP | Not provided | WM840 | Structural | 2013 | Banana River Lagoon | Not provided | Not provided | Not provided | Wet Detention Effciency Calculation and TA | yes | 37.4083 | 85.542
2728 | City of Satellite Beach | Banana River | B | BR3-5, BR7 | 0.59 | 0.64 | 0.063306 | 9.5322 | 1.4009 | 0.60345 | 0.088687 | 1210 | Fixed Single Family Units | SB-09 | Jamaica Blvd Ponds 18-Ex | 216.2658 | City of Satellite Beach | DEP | Jamaica Blvd. Ponds | Not provided. | Wet Detention Pond | Completed | 2013 | 600 | 160 | B | 216 | Not provided | Not provided | DEP | Not provided | WM840 | Structural | 2013 | Banana River Lagoon | Not provided | Not provided | Not provided | Wet Detention Effciency Calculation and TA | yes | 78.2286 | 256.1916
2729 | City of Satellite Beach | Banana River | B | BR3-5, BR7 | 0.59 | 0.64 | 0.19117 | 9.5297 | 1.4006 | 1.8218 | 0.26774 | 1200 | Residential, Medium Density-Two-five dwellingunits per acre | SB-09 | Jamaica Blvd Ponds 18-Ex | 216.2658 | City of Satellite Beach | DEP | Jamaica Blvd. Ponds | Not provided. | Wet Detention Pond | Completed | 2013 | 600 | 160 | B | 216 | Not provided | Not provided | DEP | Not provided | WM840 | Structural | 2013 | Banana River Lagoon | Not provided | Not provided | Not provided | Wet Detention Effciency Calculation and TA | yes | 131.1461 | 773.6248
2730 | City of Satellite Beach | Banana River | B | BR3-5, BR7 | 0.59 | 0.64 | 0.0093404 | 9.5297 | 1.4006 | 0.089012 | 0.013082 | 1210 | Fixed Single Family Units | SB-09 | Jamaica Blvd Ponds 18-Ex | 216.2658 | City of Satellite Beach | DEP | Jamaica Blvd. Ponds | Not provided. | Wet Detention Pond | Completed | 2013 | 600 | 160 | B | 216 | Not provided | Not provided | DEP | Not provided | WM840 | Structural | 2013 | Banana River Lagoon | Not provided | Not provided | Not provided | Wet Detention Effciency Calculation and TA | yes | 38.8426 | 37.7994
2731 | City of Satellite Beach | Banana River | B | BR3-5, BR7 | 0.59 | 0.64 | 0.14389 | 9.5297 | 1.4006 | 1.3712 | 0.20152 | 1210 | Fixed Single Family Units | SB-09 | Jamaica Blvd Ponds 18-Ex | 216.2658 | City of Satellite Beach | DEP | Jamaica Blvd. Ponds | Not provided. | Wet Detention Pond | Completed | 2013 | 600 | 160 | B | 216 | Not provided | Not provided | DEP | Not provided | WM840 | Structural | 2013 | Banana River Lagoon | Not provided | Not provided | Not provided | Wet Detention Effciency Calculation and TA | yes | 100.4891 | 582.2877
2732 | City of Satellite Beach | Banana River | B | BR3-5, BR7 | 0.59 | 0.64 | 0.0091027 | 9.5297 | 1.4006 | 0.086747 | 0.012749 | 1210 | Fixed Single Family Units | SB-09 | Jamaica Blvd Ponds 18-Ex | 216.2658 | City of Satellite Beach | DEP | Jamaica Blvd. Ponds | Not provided. | Wet Detention Pond | Completed | 2013 | 600 | 160 | B | 216 | Not provided | Not provided | DEP | Not provided | WM840 | Structural | 2013 | Banana River Lagoon | Not provided | Not provided | Not provided | Wet Detention Effciency Calculation and TA | yes | 50.8113 | 36.8375
2733 | City of Satellite Beach | Banana River | B | BR3-5, BR7 | 0.59 | 0.64 | 0.19829 | 9.5297 | 1.4006 | 1.8897 | 0.27772 | 1210 | Fixed Single Family Units | SB-09 | Jamaica Blvd Ponds 18-Ex | 216.2658 | City of Satellite Beach | DEP | Jamaica Blvd. Ponds | Not provided. | Wet Detention Pond | Completed | 2013 | 600 | 160 | B | 216 | Not provided | Not provided | DEP | Not provided | WM840 | Structural | 2013 | Banana River Lagoon | Not provided | Not provided | Not provided | Wet Detention Effciency Calculation and TA | yes | 114.729 | 802.4637
2734 | City of Satellite Beach | Banana River | B | BR3-5, BR7 | 0.59 | 0.64 | 0.0021916 | 9.5297 | 1.4006 | 0.020885 | 0.0030694 | 1210 | Fixed Single Family Units | SB-09 | Jamaica Blvd Ponds 18-Ex | 216.2658 | City of Satellite Beach | DEP | Jamaica Blvd. Ponds | Not provided. | Wet Detention Pond | Completed | 2013 | 600 | 160 | B | 216 | Not provided | Not provided | DEP | Not provided | WM840 | Structural | 2013 | Banana River Lagoon | Not provided | Not provided | Not provided | Wet Detention Effciency Calculation and TA | yes | 19.8424 | 8.869
2735 | City of Satellite Beach | Banana River | B | BR3-5, BR7 | 0.59 | 0.64 | 0.063782 | 9.5297 | 1.4006 | 0.60783 | 0.089331 | 1210 | Fixed Single Family Units | SB-09 | Jamaica Blvd Ponds 18-Ex | 216.2658 | City of Satellite Beach | DEP | Jamaica Blvd. Ponds | Not provided. | Wet Detention Pond | Completed | 2013 | 600 | 160 | B | 216 | Not provided | Not provided | DEP | Not provided | WM840 | Structural | 2013 | Banana River Lagoon | Not provided | Not provided | Not provided | Wet Detention Effciency Calculation and TA | yes | 82.9782 | 258.1179
2736 | City of Satellite Beach | Banana River | B | BR3-5, BR7 | 0.59 | 0.64 | 0.16555 | 9.5323 | 1.4009 | 1.5781 | 0.23192 | 1200 | Residential, Medium Density-Two-five dwellingunits per acre | SB-09 | Jamaica Blvd Ponds 18-Ex | 216.2658 | City of Satellite Beach | DEP | Jamaica Blvd. Ponds | Not provided. | Wet Detention Pond | Completed | 2013 | 600 | 160 | B | 216 | Not provided | Not provided | DEP | Not provided | WM840 | Structural | 2013 | Banana River Lagoon | Not provided | Not provided | Not provided | Wet Detention Effciency Calculation and TA | yes | 109.8168 | 669.9498
2737 | City of Satellite Beach | Banana River | B | BR3-5, BR7 | 0.59 | 0.64 | 0.023392 | 9.5323 | 1.4009 | 0.22298 | 0.032771 | 1210 | Fixed Single Family Units | SB-09 | Jamaica Blvd Ponds 18-Ex | 216.2658 | City of Satellite Beach | DEP | Jamaica Blvd. Ponds | Not provided. | Wet Detention Pond | Completed | 2013 | 600 | 160 | B | 216 | Not provided | Not provided | DEP | Not provided | WM840 | Structural | 2013 | Banana River Lagoon | Not provided | Not provided | Not provided | Wet Detention Effciency Calculation and TA | yes | 47.2854 | 94.6641
2738 | City of Satellite Beach | Banana River | B | BR3-5, BR7 | 0.59 | 0.64 | 0.044457 | 9.5323 | 1.4009 | 0.42378 | 0.062281 | 1210 | Fixed Single Family Units | SB-09 | Jamaica Blvd Ponds 18-Ex | 216.2658 | City of Satellite Beach | DEP | Jamaica Blvd. Ponds | Not provided. | Wet Detention Pond | Completed | 2013 | 600 | 160 | B | 216 | Not provided | Not provided | DEP | Not provided | WM840 | Structural | 2013 | Banana River Lagoon | Not provided | Not provided | Not provided | Wet Detention Effciency Calculation and TA | yes | 55.1874 | 179.9119
2739 | City of Satellite Beach | Banana River | B | BR3-5, BR7 | 0.59 | 0.64 | 0.14703 | 9.5323 | 1.4009 | 1.4015 | 0.20597 | 1210 | Fixed Single Family Units | SB-09 | Jamaica Blvd Ponds 18-Ex | 216.2658 | City of Satellite Beach | DEP | Jamaica Blvd. Ponds | Not provided. | Wet Detention Pond | Completed | 2013 | 600 | 160 | B | 216 | Not provided | Not provided | DEP | Not provided | WM840 | Structural | 2013 | Banana River Lagoon | Not provided | Not provided | Not provided | Wet Detention Effciency Calculation and TA | yes | 100.4428 | 594.9979
2740 | City of Satellite Beach | Banana River | B | BR3-5, BR7 | 0.59 | 0.64 | 9.0184e-07 | 9.5323 | 1.4009 | 8.5966e-06 | 1.2634e-06 | 1210 | Fixed Single Family Units | SB-09 | Jamaica Blvd Ponds 18-Ex | 216.2658 | City of Satellite Beach | DEP | Jamaica Blvd. Ponds | Not provided. | Wet Detention Pond | Completed | 2013 | 600 | 160 | B | 216 | Not provided | Not provided | DEP | Not provided | WM840 | Structural | 2013 | Banana River Lagoon | Not provided | Not provided | Not provided | Wet Detention Effciency Calculation and TA | yes | 0.35617 | 0.0036496
2741 | City of Satellite Beach | Banana River | B | BR3-5, BR7 | 0.59 | 0.64 | 0.16583 | 9.5323 | 1.4009 | 1.5807 | 0.23231 | 1210 | Fixed Single Family Units | SB-09 | Jamaica Blvd Ponds 18-Ex | 216.2658 | City of Satellite Beach | DEP | Jamaica Blvd. Ponds | Not provided. | Wet Detention Pond | Completed | 2013 | 600 | 160 | B | 216 | Not provided | Not provided | DEP | Not provided | WM840 | Structural | 2013 | Banana River Lagoon | Not provided | Not provided | Not provided | Wet Detention Effciency Calculation and TA | yes | 107.0806 | 671.0831
2742 | City of Satellite Beach | Banana River | B | BR3-5, BR7 | 0.59 | 0.64 | 0.036373 | 9.5323 | 1.4009 | 0.34671 | 0.050955 | 1210 | Fixed Single Family Units | SB-09 | Jamaica Blvd Ponds 18-Ex | 216.2658 | City of Satellite Beach | DEP | Jamaica Blvd. Ponds | Not provided. | Wet Detention Pond | Completed | 2013 | 600 | 160 | B | 216 | Not provided | Not provided | DEP | Not provided | WM840 | Structural | 2013 | Banana River Lagoon | Not provided | Not provided | Not provided | Wet Detention Effciency Calculation and TA | yes | 53.4638 | 147.1946
2743 | City of Satellite Beach | Banana River | B | BR3-5, BR7 | 0.59 | 0.64 | 0.035137 | 9.5323 | 1.4009 | 0.33494 | 0.049225 | 1210 | Fixed Single Family Units | SB-09 | Jamaica Blvd Ponds 18-Ex | 216.2658 | City of Satellite Beach | DEP | Jamaica Blvd. Ponds | Not provided. | Wet Detention Pond | Completed | 2013 | 600 | 160 | B | 216 | Not provided | Not provided | DEP | Not provided | WM840 | Structural | 2013 | Banana River Lagoon | Not provided | Not provided | Not provided | Wet Detention Effciency Calculation and TA | yes | 60.0844 | 142.1949
2744 | City of Satellite Beach | Banana River | B | BR3-5, BR7 | 0.59 | 0.64 | 0.21681 | 9.5323 | 1.4009 | 2.0667 | 0.30374 | 1200 | Residential, Medium Density-Two-five dwellingunits per acre | SB-09 | Jamaica Blvd Ponds 18-Ex | 216.2658 | City of Satellite Beach | DEP | Jamaica Blvd. Ponds | Not provided. | Wet Detention Pond | Completed | 2013 | 600 | 160 | B | 216 | Not provided | Not provided | DEP | Not provided | WM840 | Structural | 2013 | Banana River Lagoon | Not provided | Not provided | Not provided | Wet Detention Effciency Calculation and TA | yes | 136.3989 | 877.4171
2745 | City of Satellite Beach | Banana River | B | BR3-5, BR7 | 0.59 | 0.64 | 0.26914 | 9.5323 | 1.4009 | 2.5655 | 0.37704 | 1210 | Fixed Single Family Units | SB-09 | Jamaica Blvd Ponds 18-Ex | 216.2658 | City of Satellite Beach | DEP | Jamaica Blvd. Ponds | Not provided. | Wet Detention Pond | Completed | 2013 | 600 | 160 | B | 216 | Not provided | Not provided | DEP | Not provided | WM840 | Structural | 2013 | Banana River Lagoon | Not provided | Not provided | Not provided | Wet Detention Effciency Calculation and TA | yes | 131.2042 | 1089.17
2746 | City of Satellite Beach | Banana River | B | BR3-5, BR7 | 0.59 | 0.64 | 0.13181 | 9.5323 | 1.4009 | 1.2564 | 0.18465 | 1210 | Fixed Single Family Units | SB-09 | Jamaica Blvd Ponds 18-Ex | 216.2658 | City of Satellite Beach | DEP | Jamaica Blvd. Ponds | Not provided. | Wet Detention Pond | Completed | 2013 | 600 | 160 | B | 216 | Not provided | Not provided | DEP | Not provided | WM840 | Structural | 2013 | Banana River Lagoon | Not provided | Not provided | Not provided | Wet Detention Effciency Calculation and TA | yes | 98.3025 | 533.4129
2747 | City of Satellite Beach | Banana River | B | BR3-5, BR7 | 0.59 | 0.64 | 0.31815 | 8.048 | 1.1303 | 2.5605 | 0.3596 | 1200 | Residential, Medium Density-Two-five dwellingunits per acre | SB-09 | Jamaica Blvd Ponds 18-Ex | 216.2658 | City of Satellite Beach | DEP | Jamaica Blvd. Ponds | Not provided. | Wet Detention Pond | Completed | 2013 | 600 | 160 | B | 216 | Not provided | Not provided | DEP | Not provided | WM840 | Structural | 2013 | Banana River Lagoon | Not provided | Not provided | Not provided | Wet Detention Effciency Calculation and TA | yes | 194.7654 | 1287.5164
2748 | City of Satellite Beach | Banana River | B | BR3-5, BR7 | 0.59 | 0.64 | 0.006032 | 8.048 | 1.1303 | 0.048546 | 0.0068179 | 1210 | Fixed Single Family Units | SB-09 | Jamaica Blvd Ponds 18-Ex | 216.2658 | City of Satellite Beach | DEP | Jamaica Blvd. Ponds | Not provided. | Wet Detention Pond | Completed | 2013 | 600 | 160 | B | 216 | Not provided | Not provided | DEP | Not provided | WM840 | Structural | 2013 | Banana River Lagoon | Not provided | Not provided | Not provided | Wet Detention Effciency Calculation and TA | yes | 26.6493 | 24.4106
2749 | City of Satellite Beach | Banana River | B | BR3-5, BR7 | 0.59 | 0.64 | 0.044261 | 8.048 | 1.1303 | 0.35622 | 0.050028 | 1210 | Fixed Single Family Units | SB-09 | Jamaica Blvd Ponds 18-Ex | 216.2658 | City of Satellite Beach | DEP | Jamaica Blvd. Ponds | Not provided. | Wet Detention Pond | Completed | 2013 | 600 | 160 | B | 216 | Not provided | Not provided | DEP | Not provided | WM840 | Structural | 2013 | Banana River Lagoon | Not provided | Not provided | Not provided | Wet Detention Effciency Calculation and TA | yes | 58.6673 | 179.1193
2750 | City of Satellite Beach | Banana River | B | BR3-5, BR7 | 0.59 | 0.64 | 0.13758 | 8.048 | 1.1303 | 1.1073 | 0.15551 | 1210 | Fixed Single Family Units | SB-09 | Jamaica Blvd Ponds 18-Ex | 216.2658 | City of Satellite Beach | DEP | Jamaica Blvd. Ponds | Not provided. | Wet Detention Pond | Completed | 2013 | 600 | 160 | B | 216 | Not provided | Not provided | DEP | Not provided | WM840 | Structural | 2013 | Banana River Lagoon | Not provided | Not provided | Not provided | Wet Detention Effciency Calculation and TA | yes | 94.1368 | 556.7743
2751 | City of Satellite Beach | Banana River | B | BR3-5, BR7 | 0.59 | 0.64 | 0.11174 | 8.048 | 1.1303 | 0.89926 | 0.12629 | 1210 | Fixed Single Family Units | SB-09 | Jamaica Blvd Ponds 18-Ex | 216.2658 | City of Satellite Beach | DEP | Jamaica Blvd. Ponds | Not provided. | Wet Detention Pond | Completed | 2013 | 600 | 160 | B | 216 | Not provided | Not provided | DEP | Not provided | WM840 | Structural | 2013 | Banana River Lagoon | Not provided | Not provided | Not provided | Wet Detention Effciency Calculation and TA | yes | 94.3431 | 452.1793
2752 | City of Satellite Beach | Banana River | B | BR3-5, BR7 | 0.59 | 0.64 | 0.24212 | 9.5384 | 1.4018 | 2.3094 | 0.33941 | 1200 | Residential, Medium Density-Two-five dwellingunits per acre | SB-09 | Jamaica Blvd Ponds 18-Ex | 216.2658 | City of Satellite Beach | DEP | Jamaica Blvd. Ponds | Not provided. | Wet Detention Pond | Completed | 2013 | 600 | 160 | B | 216 | Not provided | Not provided | DEP | Not provided | WM840 | Structural | 2013 | Banana River Lagoon | Not provided | Not provided | Not provided | Wet Detention Effciency Calculation and TA | yes | 139.8086 | 979.8239
2753 | City of Satellite Beach | Banana River | B | BR3-5, BR7 | 0.59 | 0.64 | 0.013884 | 9.5384 | 1.4018 | 0.13243 | 0.019463 | 1210 | Fixed Single Family Units | SB-09 | Jamaica Blvd Ponds 18-Ex | 216.2658 | City of Satellite Beach | DEP | Jamaica Blvd. Ponds | Not provided. | Wet Detention Pond | Completed | 2013 | 600 | 160 | B | 216 | Not provided | Not provided | DEP | Not provided | WM840 | Structural | 2013 | Banana River Lagoon | Not provided | Not provided | Not provided | Wet Detention Effciency Calculation and TA | yes | 57.8968 | 56.1883
2754 | City of Satellite Beach | Banana River | B | BR3-5, BR7 | 0.59 | 0.64 | 0.0066268 | 9.5384 | 1.4018 | 0.063209 | 0.0092895 | 1210 | Fixed Single Family Units | SB-09 | Jamaica Blvd Ponds 18-Ex | 216.2658 | City of Satellite Beach | DEP | Jamaica Blvd. Ponds | Not provided. | Wet Detention Pond | Completed | 2013 | 600 | 160 | B | 216 | Not provided | Not provided | DEP | Not provided | WM840 | Structural | 2013 | Banana River Lagoon | Not provided | Not provided | Not provided | Wet Detention Effciency Calculation and TA | yes | 24.5126 | 26.8176
2755 | City of Satellite Beach | Banana River | B | BR3-5, BR7 | 0.59 | 0.64 | 0.097334 | 9.5384 | 1.4018 | 0.92841 | 0.13644 | 1210 | Fixed Single Family Units | SB-09 | Jamaica Blvd Ponds 18-Ex | 216.2658 | City of Satellite Beach | DEP | Jamaica Blvd. Ponds | Not provided. | Wet Detention Pond | Completed | 2013 | 600 | 160 | B | 216 | Not provided | Not provided | DEP | Not provided | WM840 | Structural | 2013 | Banana River Lagoon | Not provided | Not provided | Not provided | Wet Detention Effciency Calculation and TA | yes | 80.8106 | 393.8974
2756 | City of Satellite Beach | Banana River | B | BR3-5, BR7 | 0.59 | 0.64 | 0.15297 | 9.5384 | 1.4018 | 1.4591 | 0.21443 | 1210 | Fixed Single Family Units | SB-09 | Jamaica Blvd Ponds 18-Ex | 216.2658 | City of Satellite Beach | DEP | Jamaica Blvd. Ponds | Not provided. | Wet Detention Pond | Completed | 2013 | 600 | 160 | B | 216 | Not provided | Not provided | DEP | Not provided | WM840 | Structural | 2013 | Banana River Lagoon | Not provided | Not provided | Not provided | Wet Detention Effciency Calculation and TA | yes | 99.5661 | 619.0434
2757 | City of Satellite Beach | Banana River | B | BR3-5, BR7 | 0.59 | 0.64 | 0.045989 | 9.5384 | 1.4018 | 0.43866 | 0.064467 | 1210 | Fixed Single Family Units | SB-09 | Jamaica Blvd Ponds 18-Ex | 216.2658 | City of Satellite Beach | DEP | Jamaica Blvd. Ponds | Not provided. | Wet Detention Pond | Completed | 2013 | 600 | 160 | B | 216 | Not provided | Not provided | DEP | Not provided | WM840 | Structural | 2013 | Banana River Lagoon | Not provided | Not provided | Not provided | Wet Detention Effciency Calculation and TA | yes | 63.5249 | 186.1089
2758 | City of Satellite Beach | Banana River | B | BR3-5, BR7 | 0.59 | 0.64 | 0.093181 | 8.0469 | 1.1301 | 0.74982 | 0.10531 | 1200 | Residential, Medium Density-Two-five dwellingunits per acre | SB-09 | Jamaica Blvd Ponds 18-Ex | 216.2658 | City of Satellite Beach | DEP | Jamaica Blvd. Ponds | Not provided. | Wet Detention Pond | Completed | 2013 | 600 | 160 | B | 216 | Not provided | Not provided | DEP | Not provided | WM840 | Structural | 2013 | Banana River Lagoon | Not provided | Not provided | Not provided | Wet Detention Effciency Calculation and TA | yes | 109.7719 | 377.0906
2759 | City of Satellite Beach | Banana River | B | BR3-5, BR7 | 0.59 | 0.64 | 0.0047551 | 8.0469 | 1.1301 | 0.038264 | 0.0053739 | 1210 | Fixed Single Family Units | SB-09 | Jamaica Blvd Ponds 18-Ex | 216.2658 | City of Satellite Beach | DEP | Jamaica Blvd. Ponds | Not provided. | Wet Detention Pond | Completed | 2013 | 600 | 160 | B | 216 | Not provided | Not provided | DEP | Not provided | WM840 | Structural | 2013 | Banana River Lagoon | Not provided | Not provided | Not provided | Wet Detention Effciency Calculation and TA | yes | 18.8508 | 19.2434
2760 | City of Satellite Beach | Banana River | B | BR3-5, BR7 | 0.59 | 0.64 | 0.004259 | 8.0469 | 1.1301 | 0.034271 | 0.0048131 | 1210 | Fixed Single Family Units | SB-09 | Jamaica Blvd Ponds 18-Ex | 216.2658 | City of Satellite Beach | DEP | Jamaica Blvd. Ponds | Not provided. | Wet Detention Pond | Completed | 2013 | 600 | 160 | B | 216 | Not provided | Not provided | DEP | Not provided | WM840 | Structural | 2013 | Banana River Lagoon | Not provided | Not provided | Not provided | Wet Detention Effciency Calculation and TA | yes | 18.6424 | 17.2354
2761 | City of Satellite Beach | Banana River | B | BR3-5, BR7 | 0.59 | 0.64 | 0.10548 | 8.0469 | 1.1301 | 0.84875 | 0.1192 | 1210 | Fixed Single Family Units | SB-09 | Jamaica Blvd Ponds 18-Ex | 216.2658 | City of Satellite Beach | DEP | Jamaica Blvd. Ponds | Not provided. | Wet Detention Pond | Completed | 2013 | 600 | 160 | B | 216 | Not provided | Not provided | DEP | Not provided | WM840 | Structural | 2013 | Banana River Lagoon | Not provided | Not provided | Not provided | Wet Detention Effciency Calculation and TA | yes | 100.7758 | 426.8447
2762 | City of Satellite Beach | Banana River | B | BR3-5, BR7 | 0.59 | 0.64 | 0.00074097 | 8.0469 | 1.1301 | 0.0059625 | 0.00083739 | 1210 | Fixed Single Family Units | SB-09 | Jamaica Blvd Ponds 18-Ex | 216.2658 | City of Satellite Beach | DEP | Jamaica Blvd. Ponds | Not provided. | Wet Detention Pond | Completed | 2013 | 600 | 160 | B | 216 | Not provided | Not provided | DEP | Not provided | WM840 | Structural | 2013 | Banana River Lagoon | Not provided | Not provided | Not provided | Wet Detention Effciency Calculation and TA | yes | 8.7735 | 2.9986
2763 | City of Satellite Beach | Banana River | B | BR3-5, BR7 | 0.59 | 0.64 | 0.2485 | 8.0469 | 1.1301 | 1.9996 | 0.28083 | 1210 | Fixed Single Family Units | SB-09 | Jamaica Blvd Ponds 18-Ex | 216.2658 | City of Satellite Beach | DEP | Jamaica Blvd. Ponds | Not provided. | Wet Detention Pond | Completed | 2013 | 600 | 160 | B | 216 | Not provided | Not provided | DEP | Not provided | WM840 | Structural | 2013 | Banana River Lagoon | Not provided | Not provided | Not provided | Wet Detention Effciency Calculation and TA | yes | 142.0671 | 1005.6251
2764 | City of Satellite Beach | Banana River | B | BR3-5, BR7 | 0.59 | 0.64 | 0.072672 | 8.0469 | 1.1301 | 0.58478 | 0.082128 | 1210 | Fixed Single Family Units | SB-09 | Jamaica Blvd Ponds 18-Ex | 216.2658 | City of Satellite Beach | DEP | Jamaica Blvd. Ponds | Not provided. | Wet Detention Pond | Completed | 2013 | 600 | 160 | B | 216 | Not provided | Not provided | DEP | Not provided | WM840 | Structural | 2013 | Banana River Lagoon | Not provided | Not provided | Not provided | Wet Detention Effciency Calculation and TA | yes | 70.3518 | 294.0935
2765 | City of Satellite Beach | Banana River | B | BR3-5, BR7 | 0.59 | 0.64 | 0.088184 | 8.0469 | 1.1301 | 0.70961 | 0.099659 | 1210 | Fixed Single Family Units | SB-09 | Jamaica Blvd Ponds 18-Ex | 216.2658 | City of Satellite Beach | DEP | Jamaica Blvd. Ponds | Not provided. | Wet Detention Pond | Completed | 2013 | 600 | 160 | B | 216 | Not provided | Not provided | DEP | Not provided | WM840 | Structural | 2013 | Banana River Lagoon | Not provided | Not provided | Not provided | Wet Detention Effciency Calculation and TA | yes | 81.0411 | 356.8687
2766 | City of Satellite Beach | Banana River | B | BR3-5, BR7 | 0.59 | 0.64 | 0.026515 | 9.5294 | 1.4005 | 0.25267 | 0.037134 | 1200 | Residential, Medium Density-Two-five dwellingunits per acre | SB-09 | Jamaica Blvd Ponds 18-Ex | 216.2658 | City of Satellite Beach | DEP | Jamaica Blvd. Ponds | Not provided. | Wet Detention Pond | Completed | 2013 | 600 | 160 | B | 216 | Not provided | Not provided | DEP | Not provided | WM840 | Structural | 2013 | Banana River Lagoon | Not provided | Not provided | Not provided | Wet Detention Effciency Calculation and TA | yes | 54.4782 | 107.3006
2767 | City of Satellite Beach | Banana River | B | BR3-5, BR7 | 0.59 | 0.64 | 0.024449 | 9.5294 | 1.4005 | 0.23299 | 0.034241 | 1210 | Fixed Single Family Units | SB-09 | Jamaica Blvd Ponds 18-Ex | 216.2658 | City of Satellite Beach | DEP | Jamaica Blvd. Ponds | Not provided. | Wet Detention Pond | Completed | 2013 | 600 | 160 | B | 216 | Not provided | Not provided | DEP | Not provided | WM840 | Structural | 2013 | Banana River Lagoon | Not provided | Not provided | Not provided | Wet Detention Effciency Calculation and TA | yes | 52.5241 | 98.9434
2768 | City of Satellite Beach | Banana River | B | BR3-5, BR7 | 0.59 | 0.64 | 0.20408 | 9.5294 | 1.4005 | 1.9448 | 0.28582 | 1210 | Fixed Single Family Units | SB-09 | Jamaica Blvd Ponds 18-Ex | 216.2658 | City of Satellite Beach | DEP | Jamaica Blvd. Ponds | Not provided. | Wet Detention Pond | Completed | 2013 | 600 | 160 | B | 216 | Not provided | Not provided | DEP | Not provided | WM840 | Structural | 2013 | Banana River Lagoon | Not provided | Not provided | Not provided | Wet Detention Effciency Calculation and TA | yes | 116.8392 | 825.8864
2769 | City of Satellite Beach | Banana River | B | BR3-5, BR7 | 0.59 | 0.64 | 0.20996 | 9.5294 | 1.4005 | 2.0008 | 0.29405 | 1210 | Fixed Single Family Units | SB-09 | Jamaica Blvd Ponds 18-Ex | 216.2658 | City of Satellite Beach | DEP | Jamaica Blvd. Ponds | Not provided. | Wet Detention Pond | Completed | 2013 | 600 | 160 | B | 216 | Not provided | Not provided | DEP | Not provided | WM840 | Structural | 2013 | Banana River Lagoon | Not provided | Not provided | Not provided | Wet Detention Effciency Calculation and TA | yes | 121.0268 | 849.691
2770 | City of Satellite Beach | Banana River | B | BR3-5, BR7 | 0.59 | 0.64 | 0.062195 | 9.5294 | 1.4005 | 0.59268 | 0.087104 | 1210 | Fixed Single Family Units | SB-09 | Jamaica Blvd Ponds 18-Ex | 216.2658 | City of Satellite Beach | DEP | Jamaica Blvd. Ponds | Not provided. | Wet Detention Pond | Completed | 2013 | 600 | 160 | B | 216 | Not provided | Not provided | DEP | Not provided | WM840 | Structural | 2013 | Banana River Lagoon | Not provided | Not provided | Not provided | Wet Detention Effciency Calculation and TA | yes | 78.6469 | 251.6933
2771 | City of Satellite Beach | Banana River | B | BR3-5, BR7 | 0.59 | 0.64 | 0.09056 | 9.5294 | 1.4005 | 0.86298 | 0.12683 | 1210 | Fixed Single Family Units | SB-09 | Jamaica Blvd Ponds 18-Ex | 216.2658 | City of Satellite Beach | DEP | Jamaica Blvd. Ponds | Not provided. | Wet Detention Pond | Completed | 2013 | 600 | 160 | B | 216 | Not provided | Not provided | DEP | Not provided | WM840 | Structural | 2013 | Banana River Lagoon | Not provided | Not provided | Not provided | Wet Detention Effciency Calculation and TA | yes | 84.3621 | 366.4853
2772 | City of Satellite Beach | Banana River | B | BR3-5, BR7 | 0.59 | 0.64 | 0.26089 | 10.195 | 1.7475 | 2.6598 | 0.45591 | 1410 | Retail Sales and Services | SB-09 | Jamaica Blvd Ponds 18-Ex | 216.2658 | City of Satellite Beach | DEP | Jamaica Blvd. Ponds | Not provided. | Wet Detention Pond | Completed | 2013 | 600 | 160 | B | 216 | Not provided | Not provided | DEP | Not provided | WM840 | Structural | 2013 | Banana River Lagoon | Not provided | Not provided | Not provided | Wet Detention Effciency Calculation and TA | yes | 144.1368 | 1055.7971
2773 | City of Satellite Beach | Banana River | B | BR3-5, BR7 | 0.59 | 0.64 | 0.35687 | 10.195 | 1.7475 | 3.6383 | 0.62362 | 1300 | Residential, High Density | SB-09 | Jamaica Blvd Ponds 18-Ex | 216.2658 | City of Satellite Beach | DEP | Jamaica Blvd. Ponds | Not provided. | Wet Detention Pond | Completed | 2013 | 600 | 160 | B | 216 | Not provided | Not provided | DEP | Not provided | WM840 | Structural | 2013 | Banana River Lagoon | Not provided | Not provided | Not provided | Wet Detention Effciency Calculation and TA | yes | 159.6731 | 1444.2029
2774 | City of Satellite Beach | Banana River | B | BR3-5, BR7 | 0.59 | 0.64 | 0.0023429 | 9.5335 | 1.4011 | 0.022336 | 0.0032827 | 1200 | Residential, Medium Density-Two-five dwellingunits per acre | SB-09 | Jamaica Blvd Ponds 18-Ex | 216.2658 | City of Satellite Beach | DEP | Jamaica Blvd. Ponds | Not provided. | Wet Detention Pond | Completed | 2013 | 600 | 160 | B | 216 | Not provided | Not provided | DEP | Not provided | WM840 | Structural | 2013 | Banana River Lagoon | Not provided | Not provided | Not provided | Wet Detention Effciency Calculation and TA | yes | 28.0506 | 9.4815
2775 | City of Satellite Beach | Banana River | B | BR3-5, BR7 | 0.59 | 0.64 | 0.0095599 | 9.5335 | 1.4011 | 0.091139 | 0.013394 | 1200 | Residential, Medium Density-Two-five dwellingunits per acre | SB-09 | Jamaica Blvd Ponds 18-Ex | 216.2658 | City of Satellite Beach | DEP | Jamaica Blvd. Ponds | Not provided. | Wet Detention Pond | Completed | 2013 | 600 | 160 | B | 216 | Not provided | Not provided | DEP | Not provided | WM840 | Structural | 2013 | Banana River Lagoon | Not provided | Not provided | Not provided | Wet Detention Effciency Calculation and TA | yes | 80.5757 | 38.6876
2776 | City of Satellite Beach | Banana River | B | BR3-5, BR7 | 0.59 | 0.64 | 0.0017796 | 9.5335 | 1.4011 | 0.016966 | 0.0024934 | 1210 | Fixed Single Family Units | SB-09 | Jamaica Blvd Ponds 18-Ex | 216.2658 | City of Satellite Beach | DEP | Jamaica Blvd. Ponds | Not provided. | Wet Detention Pond | Completed | 2013 | 600 | 160 | B | 216 | Not provided | Not provided | DEP | Not provided | WM840 | Structural | 2013 | Banana River Lagoon | Not provided | Not provided | Not provided | Wet Detention Effciency Calculation and TA | yes | 27.1198 | 7.2018
2777 | City of Satellite Beach | Banana River | B | BR3-5, BR7 | 0.59 | 0.64 | 0.00079735 | 9.5335 | 1.4011 | 0.0076015 | 0.0011172 | 1210 | Fixed Single Family Units | SB-09 | Jamaica Blvd Ponds 18-Ex | 216.2658 | City of Satellite Beach | DEP | Jamaica Blvd. Ponds | Not provided. | Wet Detention Pond | Completed | 2013 | 600 | 160 | B | 216 | Not provided | Not provided | DEP | Not provided | WM840 | Structural | 2013 | Banana River Lagoon | Not provided | Not provided | Not provided | Wet Detention Effciency Calculation and TA | yes | 33.0019 | 3.2267
2778 | City of Satellite Beach | Banana River | B | BR3-5, BR7 | 0.59 | 0.64 | 0.099891 | 9.5311 | 1.4007 | 0.95207 | 0.13992 | 1210 | Fixed Single Family Units | SB-09 | Jamaica Blvd Ponds 18-Ex | 216.2658 | City of Satellite Beach | DEP | Jamaica Blvd. Ponds | Not provided. | Wet Detention Pond | Completed | 2013 | 600 | 160 | B | 216 | Not provided | Not provided | DEP | Not provided | WM840 | Structural | 2013 | Banana River Lagoon | Not provided | Not provided | Not provided | Wet Detention Effciency Calculation and TA | yes | 81.452 | 404.2453
2779 | City of Satellite Beach | Banana River | B | BR3-5, BR7 | 0.59 | 0.64 | 0.0090197 | 9.5311 | 1.4007 | 0.085967 | 0.012634 | 1210 | Fixed Single Family Units | SB-09 | Jamaica Blvd Ponds 18-Ex | 216.2658 | City of Satellite Beach | DEP | Jamaica Blvd. Ponds | Not provided. | Wet Detention Pond | Completed | 2013 | 600 | 160 | B | 216 | Not provided | Not provided | DEP | Not provided | WM840 | Structural | 2013 | Banana River Lagoon | Not provided | Not provided | Not provided | Wet Detention Effciency Calculation and TA | yes | 50.8359 | 36.5014
2780 | City of Satellite Beach | Banana River | B | BR3-5, BR7 | 0.59 | 0.64 | 0.095773 | 9.5311 | 1.4007 | 0.91282 | 0.13415 | 1210 | Fixed Single Family Units | SB-09 | Jamaica Blvd Ponds 18-Ex | 216.2658 | City of Satellite Beach | DEP | Jamaica Blvd. Ponds | Not provided. | Wet Detention Pond | Completed | 2013 | 600 | 160 | B | 216 | Not provided | Not provided | DEP | Not provided | WM840 | Structural | 2013 | Banana River Lagoon | Not provided | Not provided | Not provided | Wet Detention Effciency Calculation and TA | yes | 80.054 | 387.5785
2781 | City of Satellite Beach | Banana River | B | BR3-5, BR7 | 0.59 | 0.64 | 0.0069994 | 9.5311 | 1.4007 | 0.066712 | 0.0098044 | 1210 | Fixed Single Family Units | SB-09 | Jamaica Blvd Ponds 18-Ex | 216.2658 | City of Satellite Beach | DEP | Jamaica Blvd. Ponds | Not provided. | Wet Detention Pond | Completed | 2013 | 600 | 160 | B | 216 | Not provided | Not provided | DEP | Not provided | WM840 | Structural | 2013 | Banana River Lagoon | Not provided | Not provided | Not provided | Wet Detention Effciency Calculation and TA | yes | 49.4639 | 28.3256
2782 | City of Satellite Beach | Banana River | B | BR3-5, BR7 | 0.59 | 0.64 | 0.00070764 | 9.5311 | 1.4007 | 0.0067446 | 0.00099123 | 1210 | Fixed Single Family Units | SB-09 | Jamaica Blvd Ponds 18-Ex | 216.2658 | City of Satellite Beach | DEP | Jamaica Blvd. Ponds | Not provided. | Wet Detention Pond | Completed | 2013 | 600 | 160 | B | 216 | Not provided | Not provided | DEP | Not provided | WM840 | Structural | 2013 | Banana River Lagoon | Not provided | Not provided | Not provided | Wet Detention Effciency Calculation and TA | yes | 7.4259 | 2.8637
2783 | City of Satellite Beach | Banana River | B | BR3-5, BR7 | 0.59 | 0.64 | 0.011177 | 9.5311 | 1.4007 | 0.10653 | 0.015656 | 1210 | Fixed Single Family Units | SB-09 | Jamaica Blvd Ponds 18-Ex | 216.2658 | City of Satellite Beach | DEP | Jamaica Blvd. Ponds | Not provided. | Wet Detention Pond | Completed | 2013 | 600 | 160 | B | 216 | Not provided | Not provided | DEP | Not provided | WM840 | Structural | 2013 | Banana River Lagoon | Not provided | Not provided | Not provided | Wet Detention Effciency Calculation and TA | yes | 37.5752 | 45.2309
2784 | City of Satellite Beach | Banana River | B | BR3-5, BR7 | 0.59 | 0.64 | 0.1842 | 9.5311 | 1.4007 | 1.7556 | 0.25802 | 1200 | Residential, Medium Density-Two-five dwellingunits per acre | SB-09 | Jamaica Blvd Ponds 18-Ex | 216.2658 | City of Satellite Beach | DEP | Jamaica Blvd. Ponds | Not provided. | Wet Detention Pond | Completed | 2013 | 600 | 160 | B | 216 | Not provided | Not provided | DEP | Not provided | WM840 | Structural | 2013 | Banana River Lagoon | Not provided | Not provided | Not provided | Wet Detention Effciency Calculation and TA | yes | 129.8468 | 745.4328
2785 | City of Satellite Beach | Banana River | B | BR3-5, BR7 | 0.59 | 0.64 | 0.092078 | 9.5311 | 1.4007 | 0.8776 | 0.12898 | 1210 | Fixed Single Family Units | SB-09 | Jamaica Blvd Ponds 18-Ex | 216.2658 | City of Satellite Beach | DEP | Jamaica Blvd. Ponds | Not provided. | Wet Detention Pond | Completed | 2013 | 600 | 160 | B | 216 | Not provided | Not provided | DEP | Not provided | WM840 | Structural | 2013 | Banana River Lagoon | Not provided | Not provided | Not provided | Wet Detention Effciency Calculation and TA | yes | 77.3785 | 372.6246
2786 | City of Satellite Beach | Banana River | B | BR3-5, BR7 | 0.59 | 0.64 | 0.08439 | 9.5311 | 1.4007 | 0.80432 | 0.11821 | 1210 | Fixed Single Family Units | SB-09 | Jamaica Blvd Ponds 18-Ex | 216.2658 | City of Satellite Beach | DEP | Jamaica Blvd. Ponds | Not provided. | Wet Detention Pond | Completed | 2013 | 600 | 160 | B | 216 | Not provided | Not provided | DEP | Not provided | WM840 | Structural | 2013 | Banana River Lagoon | Not provided | Not provided | Not provided | Wet Detention Effciency Calculation and TA | yes | 74.1869 | 341.5122
2787 | City of Satellite Beach | Banana River | B | BR3-5, BR7 | 0.59 | 0.64 | 0.0975 | 9.5311 | 1.4007 | 0.92928 | 0.13657 | 1210 | Fixed Single Family Units | SB-09 | Jamaica Blvd Ponds 18-Ex | 216.2658 | City of Satellite Beach | DEP | Jamaica Blvd. Ponds | Not provided. | Wet Detention Pond | Completed | 2013 | 600 | 160 | B | 216 | Not provided | Not provided | DEP | Not provided | WM840 | Structural | 2013 | Banana River Lagoon | Not provided | Not provided | Not provided | Wet Detention Effciency Calculation and TA | yes | 80.8797 | 394.5685
2788 | City of Satellite Beach | Banana River | B | BR3-5, BR7 | 0.59 | 0.64 | 0.11509 | 9.5311 | 1.4007 | 1.0969 | 0.16121 | 1210 | Fixed Single Family Units | SB-09 | Jamaica Blvd Ponds 18-Ex | 216.2658 | City of Satellite Beach | DEP | Jamaica Blvd. Ponds | Not provided. | Wet Detention Pond | Completed | 2013 | 600 | 160 | B | 216 | Not provided | Not provided | DEP | Not provided | WM840 | Structural | 2013 | Banana River Lagoon | Not provided | Not provided | Not provided | Wet Detention Effciency Calculation and TA | yes | 87.2452 | 465.737
2789 | City of Satellite Beach | Banana River | B | BR3-5, BR7 | 0.59 | 0.64 | 0.02356 | 9.5311 | 1.4007 | 0.22456 | 0.033002 | 1210 | Fixed Single Family Units | SB-09 | Jamaica Blvd Ponds 18-Ex | 216.2658 | City of Satellite Beach | DEP | Jamaica Blvd. Ponds | Not provided. | Wet Detention Pond | Completed | 2013 | 600 | 160 | B | 216 | Not provided | Not provided | DEP | Not provided | WM840 | Structural | 2013 | Banana River Lagoon | Not provided | Not provided | Not provided | Wet Detention Effciency Calculation and TA | yes | 44.0442 | 95.3455
2790 | City of Satellite Beach | Banana River | B | BR3-5, BR7 | 0.59 | 0.64 | 0.020949 | 9.5311 | 1.4007 | 0.19967 | 0.029345 | 1210 | Fixed Single Family Units | SB-09 | Jamaica Blvd Ponds 18-Ex | 216.2658 | City of Satellite Beach | DEP | Jamaica Blvd. Ponds | Not provided. | Wet Detention Pond | Completed | 2013 | 600 | 160 | B | 216 | Not provided | Not provided | DEP | Not provided | WM840 | Structural | 2013 | Banana River Lagoon | Not provided | Not provided | Not provided | Wet Detention Effciency Calculation and TA | yes | 46.9485 | 84.7793
2791 | City of Satellite Beach | Banana River | B | BR3-5, BR7 | 0.59 | 0.64 | 0.17198 | 9.5278 | 1.4003 | 1.6386 | 0.24082 | 1200 | Residential, Medium Density-Two-five dwellingunits per acre | SB-09 | Jamaica Blvd Ponds 18-Ex | 216.2658 | City of Satellite Beach | DEP | Jamaica Blvd. Ponds | Not provided. | Wet Detention Pond | Completed | 2013 | 600 | 160 | B | 216 | Not provided | Not provided | DEP | Not provided | WM840 | Structural | 2013 | Banana River Lagoon | Not provided | Not provided | Not provided | Wet Detention Effciency Calculation and TA | yes | 145.0478 | 695.9856
2792 | City of Satellite Beach | Banana River | B | BR3-5, BR7 | 0.59 | 0.64 | 0.059519 | 9.5278 | 1.4003 | 0.56709 | 0.083343 | 1210 | Fixed Single Family Units | SB-09 | Jamaica Blvd Ponds 18-Ex | 216.2658 | City of Satellite Beach | DEP | Jamaica Blvd. Ponds | Not provided. | Wet Detention Pond | Completed | 2013 | 600 | 160 | B | 216 | Not provided | Not provided | DEP | Not provided | WM840 | Structural | 2013 | Banana River Lagoon | Not provided | Not provided | Not provided | Wet Detention Effciency Calculation and TA | yes | 75.4074 | 240.864
2793 | City of Satellite Beach | Banana River | B | BR3-5, BR7 | 0.59 | 0.64 | 0.051286 | 9.5278 | 1.4003 | 0.48865 | 0.071815 | 1210 | Fixed Single Family Units | SB-09 | Jamaica Blvd Ponds 18-Ex | 216.2658 | City of Satellite Beach | DEP | Jamaica Blvd. Ponds | Not provided. | Wet Detention Pond | Completed | 2013 | 600 | 160 | B | 216 | Not provided | Not provided | DEP | Not provided | WM840 | Structural | 2013 | Banana River Lagoon | Not provided | Not provided | Not provided | Wet Detention Effciency Calculation and TA | yes | 60.7769 | 207.5488
2794 | City of Satellite Beach | Banana River | B | BR3-5, BR7 | 0.59 | 0.64 | 0.11101 | 9.5278 | 1.4003 | 1.0577 | 0.15545 | 1210 | Fixed Single Family Units | SB-09 | Jamaica Blvd Ponds 18-Ex | 216.2658 | City of Satellite Beach | DEP | Jamaica Blvd. Ponds | Not provided. | Wet Detention Pond | Completed | 2013 | 600 | 160 | B | 216 | Not provided | Not provided | DEP | Not provided | WM840 | Structural | 2013 | Banana River Lagoon | Not provided | Not provided | Not provided | Wet Detention Effciency Calculation and TA | yes | 87.8611 | 449.2605
2795 | City of Satellite Beach | Banana River | B | BR3-5, BR7 | 0.59 | 0.64 | 0.1064 | 9.5278 | 1.4003 | 1.0138 | 0.14899 | 1210 | Fixed Single Family Units | SB-09 | Jamaica Blvd Ponds 18-Ex | 216.2658 | City of Satellite Beach | DEP | Jamaica Blvd. Ponds | Not provided. | Wet Detention Pond | Completed | 2013 | 600 | 160 | B | 216 | Not provided | Not provided | DEP | Not provided | WM840 | Structural | 2013 | Banana River Lagoon | Not provided | Not provided | Not provided | Wet Detention Effciency Calculation and TA | yes | 88.1908 | 430.5972
2796 | City of Satellite Beach | Banana River | B | BR3-5, BR7 | 0.59 | 0.64 | 0.11158 | 9.5278 | 1.4003 | 1.0631 | 0.15624 | 1210 | Fixed Single Family Units | SB-09 | Jamaica Blvd Ponds 18-Ex | 216.2658 | City of Satellite Beach | DEP | Jamaica Blvd. Ponds | Not provided. | Wet Detention Pond | Completed | 2013 | 600 | 160 | B | 216 | Not provided | Not provided | DEP | Not provided | WM840 | Structural | 2013 | Banana River Lagoon | Not provided | Not provided | Not provided | Wet Detention Effciency Calculation and TA | yes | 88.8578 | 451.5504
2797 | City of Satellite Beach | Banana River | B | BR3-5, BR7 | 0.59 | 0.64 | 0.0059784 | 9.5278 | 1.4003 | 0.056961 | 0.0083714 | 1210 | Fixed Single Family Units | SB-09 | Jamaica Blvd Ponds 18-Ex | 216.2658 | City of Satellite Beach | DEP | Jamaica Blvd. Ponds | Not provided. | Wet Detention Pond | Completed | 2013 | 600 | 160 | B | 216 | Not provided | Not provided | DEP | Not provided | WM840 | Structural | 2013 | Banana River Lagoon | Not provided | Not provided | Not provided | Wet Detention Effciency Calculation and TA | yes | 23.2632 | 24.1936
2798 | City of Satellite Beach | Banana River | B | BR3-5, BR7 | 0.59 | 0.64 | 0.18284 | 9.5289 | 1.4004 | 1.7422 | 0.25605 | 1200 | Residential, Medium Density-Two-five dwellingunits per acre | SB-09 | Jamaica Blvd Ponds 18-Ex | 216.2658 | City of Satellite Beach | DEP | Jamaica Blvd. Ponds | Not provided. | Wet Detention Pond | Completed | 2013 | 600 | 160 | B | 216 | Not provided | Not provided | DEP | Not provided | WM840 | Structural | 2013 | Banana River Lagoon | Not provided | Not provided | Not provided | Wet Detention Effciency Calculation and TA | yes | 173.6956 | 739.9151
2799 | City of Satellite Beach | Banana River | B | BR3-5, BR7 | 0.59 | 0.64 | 0.0015145 | 9.5289 | 1.4004 | 0.014432 | 0.002121 | 1210 | Fixed Single Family Units | SB-09 | Jamaica Blvd Ponds 18-Ex | 216.2658 | City of Satellite Beach | DEP | Jamaica Blvd. Ponds | Not provided. | Wet Detention Pond | Completed | 2013 | 600 | 160 | B | 216 | Not provided | Not provided | DEP | Not provided | WM840 | Structural | 2013 | Banana River Lagoon | Not provided | Not provided | Not provided | Wet Detention Effciency Calculation and TA | yes | 15.8103 | 6.1291
2800 | City of Satellite Beach | Banana River | B | BR3-5, BR7 | 0.59 | 0.64 | 0.010303 | 9.5289 | 1.4004 | 0.098177 | 0.014429 | 1210 | Fixed Single Family Units | SB-09 | Jamaica Blvd Ponds 18-Ex | 216.2658 | City of Satellite Beach | DEP | Jamaica Blvd. Ponds | Not provided. | Wet Detention Pond | Completed | 2013 | 600 | 160 | B | 216 | Not provided | Not provided | DEP | Not provided | WM840 | Structural | 2013 | Banana River Lagoon | Not provided | Not provided | Not provided | Wet Detention Effciency Calculation and TA | yes | 32.3361 | 41.6952
2801 | City of Satellite Beach | Banana River | B | BR3-5, BR7 | 0.59 | 0.64 | 0.020988 | 9.5289 | 1.4004 | 0.2 | 0.029393 | 1210 | Fixed Single Family Units | SB-09 | Jamaica Blvd Ponds 18-Ex | 216.2658 | City of Satellite Beach | DEP | Jamaica Blvd. Ponds | Not provided. | Wet Detention Pond | Completed | 2013 | 600 | 160 | B | 216 | Not provided | Not provided | DEP | Not provided | WM840 | Structural | 2013 | Banana River Lagoon | Not provided | Not provided | Not provided | Wet Detention Effciency Calculation and TA | yes | 68.8281 | 84.9366
2802 | City of Satellite Beach | Banana River | B | BR3-5, BR7 | 0.59 | 0.64 | 0.22903 | 9.5289 | 1.4004 | 2.1824 | 0.32074 | 1210 | Fixed Single Family Units | SB-09 | Jamaica Blvd Ponds 18-Ex | 216.2658 | City of Satellite Beach | DEP | Jamaica Blvd. Ponds | Not provided. | Wet Detention Pond | Completed | 2013 | 600 | 160 | B | 216 | Not provided | Not provided | DEP | Not provided | WM840 | Structural | 2013 | Banana River Lagoon | Not provided | Not provided | Not provided | Wet Detention Effciency Calculation and TA | yes | 117.8085 | 926.8532
2803 | City of Satellite Beach | Banana River | B | BR3-5, BR7 | 0.59 | 0.64 | 0.17309 | 9.5289 | 1.4004 | 1.6494 | 0.2424 | 1210 | Fixed Single Family Units | SB-09 | Jamaica Blvd Ponds 18-Ex | 216.2658 | City of Satellite Beach | DEP | Jamaica Blvd. Ponds | Not provided. | Wet Detention Pond | Completed | 2013 | 600 | 160 | B | 216 | Not provided | Not provided | DEP | Not provided | WM840 | Structural | 2013 | Banana River Lagoon | Not provided | Not provided | Not provided | Wet Detention Effciency Calculation and TA | yes | 109.2792 | 700.4708
2804 | City of Satellite Beach | Banana River | B | BR3-5, BR7 | 0.59 | 0.64 | 0.013116 | 9.5338 | 1.4012 | 0.12505 | 0.018378 | 1200 | Residential, Medium Density-Two-five dwellingunits per acre | SB-09 | Jamaica Blvd Ponds 18-Ex | 216.2658 | City of Satellite Beach | DEP | Jamaica Blvd. Ponds | Not provided. | Wet Detention Pond | Completed | 2013 | 600 | 160 | B | 216 | Not provided | Not provided | DEP | Not provided | WM840 | Structural | 2013 | Banana River Lagoon | Not provided | Not provided | Not provided | Wet Detention Effciency Calculation and TA | yes | 101.929 | 53.0802
2805 | City of Satellite Beach | Banana River | B | BR3-5, BR7 | 0.59 | 0.64 | 0.17877 | 9.5338 | 1.4012 | 1.7044 | 0.25048 | 1200 | Residential, Medium Density-Two-five dwellingunits per acre | SB-09 | Jamaica Blvd Ponds 18-Ex | 216.2658 | City of Satellite Beach | DEP | Jamaica Blvd. Ponds | Not provided. | Wet Detention Pond | Completed | 2013 | 600 | 160 | B | 216 | Not provided | Not provided | DEP | Not provided | WM840 | Structural | 2013 | Banana River Lagoon | Not provided | Not provided | Not provided | Wet Detention Effciency Calculation and TA | yes | 128.6723 | 723.4525
2806 | City of Satellite Beach | Banana River | B | BR3-5, BR7 | 0.59 | 0.64 | 8.1011e-07 | 9.5338 | 1.4012 | 7.7235e-06 | 1.1351e-06 | 1210 | Fixed Single Family Units | SB-09 | Jamaica Blvd Ponds 18-Ex | 216.2658 | City of Satellite Beach | DEP | Jamaica Blvd. Ponds | Not provided. | Wet Detention Pond | Completed | 2013 | 600 | 160 | B | 216 | Not provided | Not provided | DEP | Not provided | WM840 | Structural | 2013 | Banana River Lagoon | Not provided | Not provided | Not provided | Wet Detention Effciency Calculation and TA | yes | 0.74156 | 0.0032784
2807 | City of Satellite Beach | Banana River | B | BR3-5, BR7 | 0.59 | 0.64 | 0.20493 | 9.5338 | 1.4012 | 1.9538 | 0.28714 | 1210 | Fixed Single Family Units | SB-09 | Jamaica Blvd Ponds 18-Ex | 216.2658 | City of Satellite Beach | DEP | Jamaica Blvd. Ponds | Not provided. | Wet Detention Pond | Completed | 2013 | 600 | 160 | B | 216 | Not provided | Not provided | DEP | Not provided | WM840 | Structural | 2013 | Banana River Lagoon | Not provided | Not provided | Not provided | Wet Detention Effciency Calculation and TA | yes | 117.0177 | 829.3203
2808 | City of Satellite Beach | Banana River | B | BR3-5, BR7 | 0.59 | 0.64 | 0.0006657 | 9.5338 | 1.4012 | 0.0063467 | 0.00093276 | 1210 | Fixed Single Family Units | SB-09 | Jamaica Blvd Ponds 18-Ex | 216.2658 | City of Satellite Beach | DEP | Jamaica Blvd. Ponds | Not provided. | Wet Detention Pond | Completed | 2013 | 600 | 160 | B | 216 | Not provided | Not provided | DEP | Not provided | WM840 | Structural | 2013 | Banana River Lagoon | Not provided | Not provided | Not provided | Wet Detention Effciency Calculation and TA | yes | 20.924 | 2.694
2809 | City of Satellite Beach | Banana River | B | BR3-5, BR7 | 0.59 | 0.64 | 0.11135 | 9.5338 | 1.4012 | 1.0616 | 0.15602 | 1210 | Fixed Single Family Units | SB-09 | Jamaica Blvd Ponds 18-Ex | 216.2658 | City of Satellite Beach | DEP | Jamaica Blvd. Ponds | Not provided. | Wet Detention Pond | Completed | 2013 | 600 | 160 | B | 216 | Not provided | Not provided | DEP | Not provided | WM840 | Structural | 2013 | Banana River Lagoon | Not provided | Not provided | Not provided | Wet Detention Effciency Calculation and TA | yes | 94.4226 | 450.6327
2810 | City of Satellite Beach | Banana River | B | BR3-5, BR7 | 0.59 | 0.64 | 0.10833 | 9.5338 | 1.4012 | 1.0328 | 0.15179 | 1210 | Fixed Single Family Units | SB-09 | Jamaica Blvd Ponds 18-Ex | 216.2658 | City of Satellite Beach | DEP | Jamaica Blvd. Ponds | Not provided. | Wet Detention Pond | Completed | 2013 | 600 | 160 | B | 216 | Not provided | Not provided | DEP | Not provided | WM840 | Structural | 2013 | Banana River Lagoon | Not provided | Not provided | Not provided | Wet Detention Effciency Calculation and TA | yes | 94.792 | 438.4092
2811 | City of Satellite Beach | Banana River | B | BR3-5, BR7 | 0.59 | 0.64 | 0.096197 | 9.5294 | 1.4005 | 0.91669 | 0.13472 | 1200 | Residential, Medium Density-Two-five dwellingunits per acre | SB-09 | Jamaica Blvd Ponds 18-Ex | 216.2658 | City of Satellite Beach | DEP | Jamaica Blvd. Ponds | Not provided. | Wet Detention Pond | Completed | 2013 | 600 | 160 | B | 216 | Not provided | Not provided | DEP | Not provided | WM840 | Structural | 2013 | Banana River Lagoon | Not provided | Not provided | Not provided | Wet Detention Effciency Calculation and TA | yes | 197.0234 | 389.2946
2812 | City of Satellite Beach | Banana River | B | BR3-5, BR7 | 0.59 | 0.64 | 0.22566 | 9.5294 | 1.4005 | 2.1504 | 0.31604 | 1210 | Fixed Single Family Units | SB-09 | Jamaica Blvd Ponds 18-Ex | 216.2658 | City of Satellite Beach | DEP | Jamaica Blvd. Ponds | Not provided. | Wet Detention Pond | Completed | 2013 | 600 | 160 | B | 216 | Not provided | Not provided | DEP | Not provided | WM840 | Structural | 2013 | Banana River Lagoon | Not provided | Not provided | Not provided | Wet Detention Effciency Calculation and TA | yes | 119.0105 | 913.2269
2813 | City of Satellite Beach | Banana River | B | BR3-5, BR7 | 0.59 | 0.64 | 0.10216 | 9.5294 | 1.4005 | 0.97351 | 0.14307 | 1210 | Fixed Single Family Units | SB-09 | Jamaica Blvd Ponds 18-Ex | 216.2658 | City of Satellite Beach | DEP | Jamaica Blvd. Ponds | Not provided. | Wet Detention Pond | Completed | 2013 | 600 | 160 | B | 216 | Not provided | Not provided | DEP | Not provided | WM840 | Structural | 2013 | Banana River Lagoon | Not provided | Not provided | Not provided | Wet Detention Effciency Calculation and TA | yes | 90.1969 | 413.4231
2814 | City of Satellite Beach | Banana River | B | BR3-5, BR7 | 0.59 | 0.64 | 0.0078762 | 9.5294 | 1.4005 | 0.075056 | 0.011031 | 1210 | Fixed Single Family Units | SB-09 | Jamaica Blvd Ponds 18-Ex | 216.2658 | City of Satellite Beach | DEP | Jamaica Blvd. Ponds | Not provided. | Wet Detention Pond | Completed | 2013 | 600 | 160 | B | 216 | Not provided | Not provided | DEP | Not provided | WM840 | Structural | 2013 | Banana River Lagoon | Not provided | Not provided | Not provided | Wet Detention Effciency Calculation and TA | yes | 27.4095 | 31.874
2815 | City of Satellite Beach | Banana River | B | BR3-5, BR7 | 0.59 | 0.64 | 0.18573 | 9.5294 | 1.4005 | 1.7699 | 0.26011 | 1210 | Fixed Single Family Units | SB-09 | Jamaica Blvd Ponds 18-Ex | 216.2658 | City of Satellite Beach | DEP | Jamaica Blvd. Ponds | Not provided. | Wet Detention Pond | Completed | 2013 | 600 | 160 | B | 216 | Not provided | Not provided | DEP | Not provided | WM840 | Structural | 2013 | Banana River Lagoon | Not provided | Not provided | Not provided | Wet Detention Effciency Calculation and TA | yes | 113.2886 | 751.6067
2816 | City of Satellite Beach | Banana River | B | BR3-5, BR7 | 0.59 | 0.64 | 0.00014201 | 9.5294 | 1.4005 | 0.0013533 | 0.00019888 | 1210 | Fixed Single Family Units | SB-09 | Jamaica Blvd Ponds 18-Ex | 216.2658 | City of Satellite Beach | DEP | Jamaica Blvd. Ponds | Not provided. | Wet Detention Pond | Completed | 2013 | 600 | 160 | B | 216 | Not provided | Not provided | DEP | Not provided | WM840 | Structural | 2013 | Banana River Lagoon | Not provided | Not provided | Not provided | Wet Detention Effciency Calculation and TA | yes | 3.762 | 0.57469
2817 | City of Satellite Beach | Banana River | B | BR3-5, BR7 | 0.59 | 0.64 | 0.02359 | 9.5282 | 1.4003 | 0.22477 | 0.033034 | 1210 | Fixed Single Family Units | SB-09 | Jamaica Blvd Ponds 18-Ex | 216.2658 | City of Satellite Beach | DEP | Jamaica Blvd. Ponds | Not provided. | Wet Detention Pond | Completed | 2013 | 600 | 160 | B | 216 | Not provided | Not provided | DEP | Not provided | WM840 | Structural | 2013 | Banana River Lagoon | Not provided | Not provided | Not provided | Wet Detention Effciency Calculation and TA | yes | 42.6799 | 95.466
2818 | City of Satellite Beach | Banana River | B | BR3-5, BR7 | 0.59 | 0.64 | 0.094531 | 9.5282 | 1.4003 | 0.90072 | 0.13238 | 1210 | Fixed Single Family Units | SB-09 | Jamaica Blvd Ponds 18-Ex | 216.2658 | City of Satellite Beach | DEP | Jamaica Blvd. Ponds | Not provided. | Wet Detention Pond | Completed | 2013 | 600 | 160 | B | 216 | Not provided | Not provided | DEP | Not provided | WM840 | Structural | 2013 | Banana River Lagoon | Not provided | Not provided | Not provided | Wet Detention Effciency Calculation and TA | yes | 80.3237 | 382.5545
2819 | City of Satellite Beach | Banana River | B | BR3-5, BR7 | 0.59 | 0.64 | 0.076483 | 9.5282 | 1.4003 | 0.72875 | 0.1071 | 1210 | Fixed Single Family Units | SB-09 | Jamaica Blvd Ponds 18-Ex | 216.2658 | City of Satellite Beach | DEP | Jamaica Blvd. Ponds | Not provided. | Wet Detention Pond | Completed | 2013 | 600 | 160 | B | 216 | Not provided | Not provided | DEP | Not provided | WM840 | Structural | 2013 | Banana River Lagoon | Not provided | Not provided | Not provided | Wet Detention Effciency Calculation and TA | yes | 70.5924 | 309.5171
2820 | City of Satellite Beach | Banana River | B | BR3-5, BR7 | 0.59 | 0.64 | 0.0029492 | 9.5282 | 1.4003 | 0.0281 | 0.0041298 | 1210 | Fixed Single Family Units | SB-09 | Jamaica Blvd Ponds 18-Ex | 216.2658 | City of Satellite Beach | DEP | Jamaica Blvd. Ponds | Not provided. | Wet Detention Pond | Completed | 2013 | 600 | 160 | B | 216 | Not provided | Not provided | DEP | Not provided | WM840 | Structural | 2013 | Banana River Lagoon | Not provided | Not provided | Not provided | Wet Detention Effciency Calculation and TA | yes | 22.6968 | 11.9348
2821 | City of Satellite Beach | Banana River | B | BR3-5, BR7 | 0.59 | 0.64 | 0.063391 | 9.5282 | 1.4003 | 0.604 | 0.088769 | 1210 | Fixed Single Family Units | SB-09 | Jamaica Blvd Ponds 18-Ex | 216.2658 | City of Satellite Beach | DEP | Jamaica Blvd. Ponds | Not provided. | Wet Detention Pond | Completed | 2013 | 600 | 160 | B | 216 | Not provided | Not provided | DEP | Not provided | WM840 | Structural | 2013 | Banana River Lagoon | Not provided | Not provided | Not provided | Wet Detention Effciency Calculation and TA | yes | 71.2841 | 256.5342
2822 | City of Satellite Beach | Banana River | B | BR3-5, BR7 | 0.59 | 0.64 | 0.11004 | 9.5282 | 1.4003 | 1.0485 | 0.1541 | 1210 | Fixed Single Family Units | SB-09 | Jamaica Blvd Ponds 18-Ex | 216.2658 | City of Satellite Beach | DEP | Jamaica Blvd. Ponds | Not provided. | Wet Detention Pond | Completed | 2013 | 600 | 160 | B | 216 | Not provided | Not provided | DEP | Not provided | WM840 | Structural | 2013 | Banana River Lagoon | Not provided | Not provided | Not provided | Wet Detention Effciency Calculation and TA | yes | 108.2161 | 445.3318
2823 | City of Satellite Beach | Banana River | B | BR3-5, BR7 | 0.59 | 0.64 | 0.12065 | 9.5284 | 1.4004 | 1.1496 | 0.16895 | 1200 | Residential, Medium Density-Two-five dwellingunits per acre | SB-09 | Jamaica Blvd Ponds 18-Ex | 216.2658 | City of Satellite Beach | DEP | Jamaica Blvd. Ponds | Not provided. | Wet Detention Pond | Completed | 2013 | 600 | 160 | B | 216 | Not provided | Not provided | DEP | Not provided | WM840 | Structural | 2013 | Banana River Lagoon | Not provided | Not provided | Not provided | Wet Detention Effciency Calculation and TA | yes | 113.052 | 488.2427
2824 | City of Satellite Beach | Banana River | B | BR3-5, BR7 | 0.59 | 0.64 | 0.032717 | 9.5284 | 1.4004 | 0.31174 | 0.045815 | 1210 | Fixed Single Family Units | SB-09 | Jamaica Blvd Ponds 18-Ex | 216.2658 | City of Satellite Beach | DEP | Jamaica Blvd. Ponds | Not provided. | Wet Detention Pond | Completed | 2013 | 600 | 160 | B | 216 | Not provided | Not provided | DEP | Not provided | WM840 | Structural | 2013 | Banana River Lagoon | Not provided | Not provided | Not provided | Wet Detention Effciency Calculation and TA | yes | 53.9032 | 132.3993
2825 | City of Satellite Beach | Banana River | B | BR3-5, BR7 | 0.59 | 0.64 | 0.04591 | 9.5284 | 1.4004 | 0.43745 | 0.06429 | 1210 | Fixed Single Family Units | SB-09 | Jamaica Blvd Ponds 18-Ex | 216.2658 | City of Satellite Beach | DEP | Jamaica Blvd. Ponds | Not provided. | Wet Detention Pond | Completed | 2013 | 600 | 160 | B | 216 | Not provided | Not provided | DEP | Not provided | WM840 | Structural | 2013 | Banana River Lagoon | Not provided | Not provided | Not provided | Wet Detention Effciency Calculation and TA | yes | 65.8896 | 185.7903
2826 | City of Satellite Beach | Banana River | B | BR3-5, BR7 | 0.59 | 0.64 | 0.0072183 | 9.5284 | 1.4004 | 0.068779 | 0.010108 | 1210 | Fixed Single Family Units | SB-09 | Jamaica Blvd Ponds 18-Ex | 216.2658 | City of Satellite Beach | DEP | Jamaica Blvd. Ponds | Not provided. | Wet Detention Pond | Completed | 2013 | 600 | 160 | B | 216 | Not provided | Not provided | DEP | Not provided | WM840 | Structural | 2013 | Banana River Lagoon | Not provided | Not provided | Not provided | Wet Detention Effciency Calculation and TA | yes | 22.8717 | 29.2115
2827 | City of Satellite Beach | Banana River | B | BR3-5, BR7 | 0.59 | 0.64 | 0.093558 | 9.5284 | 1.4004 | 0.89146 | 0.13102 | 1210 | Fixed Single Family Units | SB-09 | Jamaica Blvd Ponds 18-Ex | 216.2658 | City of Satellite Beach | DEP | Jamaica Blvd. Ponds | Not provided. | Wet Detention Pond | Completed | 2013 | 600 | 160 | B | 216 | Not provided | Not provided | DEP | Not provided | WM840 | Structural | 2013 | Banana River Lagoon | Not provided | Not provided | Not provided | Wet Detention Effciency Calculation and TA | yes | 99.9838 | 378.6154
2828 | City of Satellite Beach | Banana River | B | BR3-5, BR7 | 0.59 | 0.64 | 0.19795 | 9.5284 | 1.4004 | 1.8861 | 0.2772 | 1210 | Fixed Single Family Units | SB-09 | Jamaica Blvd Ponds 18-Ex | 216.2658 | City of Satellite Beach | DEP | Jamaica Blvd. Ponds | Not provided. | Wet Detention Pond | Completed | 2013 | 600 | 160 | B | 216 | Not provided | Not provided | DEP | Not provided | WM840 | Structural | 2013 | Banana River Lagoon | Not provided | Not provided | Not provided | Wet Detention Effciency Calculation and TA | yes | 117.0142 | 801.0625
2829 | City of Satellite Beach | Banana River | B | BR3-5, BR7 | 0.59 | 0.64 | 0.00023286 | 9.5284 | 1.4004 | 0.0022188 | 0.00032609 | 1210 | Fixed Single Family Units | SB-09 | Jamaica Blvd Ponds 18-Ex | 216.2658 | City of Satellite Beach | DEP | Jamaica Blvd. Ponds | Not provided. | Wet Detention Pond | Completed | 2013 | 600 | 160 | B | 216 | Not provided | Not provided | DEP | Not provided | WM840 | Structural | 2013 | Banana River Lagoon | Not provided | Not provided | Not provided | Wet Detention Effciency Calculation and TA | yes | 4.0452 | 0.94234
2830 | City of Satellite Beach | Banana River | B | BR3-5, BR7 | 0.59 | 0.64 | 0.11953 | 9.5284 | 1.4004 | 1.139 | 0.16739 | 1210 | Fixed Single Family Units | SB-09 | Jamaica Blvd Ponds 18-Ex | 216.2658 | City of Satellite Beach | DEP | Jamaica Blvd. Ponds | Not provided. | Wet Detention Pond | Completed | 2013 | 600 | 160 | B | 216 | Not provided | Not provided | DEP | Not provided | WM840 | Structural | 2013 | Banana River Lagoon | Not provided | Not provided | Not provided | Wet Detention Effciency Calculation and TA | yes | 94.2107 | 483.736
2831 | City of Satellite Beach | Banana River | B | BR3-5, BR7 | 0.59 | 0.64 | 0.052037 | 8.0458 | 1.13 | 0.41868 | 0.0588 | 1200 | Residential, Medium Density-Two-five dwellingunits per acre | SB-09 | Jamaica Blvd Ponds 18-Ex | 216.2658 | City of Satellite Beach | DEP | Jamaica Blvd. Ponds | Not provided. | Wet Detention Pond | Completed | 2013 | 600 | 160 | B | 216 | Not provided | Not provided | DEP | Not provided | WM840 | Structural | 2013 | Banana River Lagoon | Not provided | Not provided | Not provided | Wet Detention Effciency Calculation and TA | yes | 81.5271 | 210.5861
2832 | City of Satellite Beach | Banana River | B | BR3-5, BR7 | 0.59 | 0.64 | 0.001273 | 8.0458 | 1.13 | 0.010243 | 0.0014385 | 1210 | Fixed Single Family Units | SB-09 | Jamaica Blvd Ponds 18-Ex | 216.2658 | City of Satellite Beach | DEP | Jamaica Blvd. Ponds | Not provided. | Wet Detention Pond | Completed | 2013 | 600 | 160 | B | 216 | Not provided | Not provided | DEP | Not provided | WM840 | Structural | 2013 | Banana River Lagoon | Not provided | Not provided | Not provided | Wet Detention Effciency Calculation and TA | yes | 13.1983 | 5.1518
2833 | City of Satellite Beach | Banana River | B | BR3-5, BR7 | 0.59 | 0.64 | 0.20292 | 8.0458 | 1.13 | 1.6326 | 0.22929 | 1210 | Fixed Single Family Units | SB-09 | Jamaica Blvd Ponds 18-Ex | 216.2658 | City of Satellite Beach | DEP | Jamaica Blvd. Ponds | Not provided. | Wet Detention Pond | Completed | 2013 | 600 | 160 | B | 216 | Not provided | Not provided | DEP | Not provided | WM840 | Structural | 2013 | Banana River Lagoon | Not provided | Not provided | Not provided | Wet Detention Effciency Calculation and TA | yes | 116.7501 | 821.1724
2834 | City of Satellite Beach | Banana River | B | BR3-5, BR7 | 0.59 | 0.64 | 0.091954 | 8.0458 | 1.13 | 0.73984 | 0.10391 | 1210 | Fixed Single Family Units | SB-09 | Jamaica Blvd Ponds 18-Ex | 216.2658 | City of Satellite Beach | DEP | Jamaica Blvd. Ponds | Not provided. | Wet Detention Pond | Completed | 2013 | 600 | 160 | B | 216 | Not provided | Not provided | DEP | Not provided | WM840 | Structural | 2013 | Banana River Lagoon | Not provided | Not provided | Not provided | Wet Detention Effciency Calculation and TA | yes | 94.4704 | 372.1262
2835 | City of Satellite Beach | Banana River | B | BR3-5, BR7 | 0.59 | 0.64 | 0.20953 | 8.0458 | 1.13 | 1.6858 | 0.23676 | 1210 | Fixed Single Family Units | SB-09 | Jamaica Blvd Ponds 18-Ex | 216.2658 | City of Satellite Beach | DEP | Jamaica Blvd. Ponds | Not provided. | Wet Detention Pond | Completed | 2013 | 600 | 160 | B | 216 | Not provided | Not provided | DEP | Not provided | WM840 | Structural | 2013 | Banana River Lagoon | Not provided | Not provided | Not provided | Wet Detention Effciency Calculation and TA | yes | 113.3792 | 847.9265
2836 | City of Satellite Beach | Banana River | B | BR3-5, BR7 | 0.59 | 0.64 | 0.019479 | 8.0458 | 1.13 | 0.15672 | 0.02201 | 1210 | Fixed Single Family Units | SB-09 | Jamaica Blvd Ponds 18-Ex | 216.2658 | City of Satellite Beach | DEP | Jamaica Blvd. Ponds | Not provided. | Wet Detention Pond | Completed | 2013 | 600 | 160 | B | 216 | Not provided | Not provided | DEP | Not provided | WM840 | Structural | 2013 | Banana River Lagoon | Not provided | Not provided | Not provided | Wet Detention Effciency Calculation and TA | yes | 43.2676 | 78.8272
2837 | City of Satellite Beach | Banana River | B | BR3-5, BR7 | 0.59 | 0.64 | 0.040577 | 8.0458 | 1.13 | 0.32647 | 0.045851 | 1210 | Fixed Single Family Units | SB-09 | Jamaica Blvd Ponds 18-Ex | 216.2658 | City of Satellite Beach | DEP | Jamaica Blvd. Ponds | Not provided. | Wet Detention Pond | Completed | 2013 | 600 | 160 | B | 216 | Not provided | Not provided | DEP | Not provided | WM840 | Structural | 2013 | Banana River Lagoon | Not provided | Not provided | Not provided | Wet Detention Effciency Calculation and TA | yes | 52.606 | 164.2098
2838 | City of Satellite Beach | Banana River | B | BR3-5, BR7 | 0.59 | 0.64 | 0.18508 | 9.5323 | 1.4009 | 1.7643 | 0.25929 | 1200 | Residential, Medium Density-Two-five dwellingunits per acre | SB-09 | Jamaica Blvd Ponds 18-Ex | 216.2658 | City of Satellite Beach | DEP | Jamaica Blvd. Ponds | Not provided. | Wet Detention Pond | Completed | 2013 | 600 | 160 | B | 216 | Not provided | Not provided | DEP | Not provided | WM840 | Structural | 2013 | Banana River Lagoon | Not provided | Not provided | Not provided | Wet Detention Effciency Calculation and TA | yes | 130.0225 | 749.0079
2839 | City of Satellite Beach | Banana River | B | BR3-5, BR7 | 0.59 | 0.64 | 0.029481 | 9.5323 | 1.4009 | 0.28102 | 0.0413 | 1210 | Fixed Single Family Units | SB-09 | Jamaica Blvd Ponds 18-Ex | 216.2658 | City of Satellite Beach | DEP | Jamaica Blvd. Ponds | Not provided. | Wet Detention Pond | Completed | 2013 | 600 | 160 | B | 216 | Not provided | Not provided | DEP | Not provided | WM840 | Structural | 2013 | Banana River Lagoon | Not provided | Not provided | Not provided | Wet Detention Effciency Calculation and TA | yes | 46.8167 | 119.3041
2840 | City of Satellite Beach | Banana River | B | BR3-5, BR7 | 0.59 | 0.64 | 0.048944 | 9.5323 | 1.4009 | 0.46655 | 0.068567 | 1210 | Fixed Single Family Units | SB-09 | Jamaica Blvd Ponds 18-Ex | 216.2658 | City of Satellite Beach | DEP | Jamaica Blvd. Ponds | Not provided. | Wet Detention Pond | Completed | 2013 | 600 | 160 | B | 216 | Not provided | Not provided | DEP | Not provided | WM840 | Structural | 2013 | Banana River Lagoon | Not provided | Not provided | Not provided | Wet Detention Effciency Calculation and TA | yes | 64.2744 | 198.0695
2841 | City of Satellite Beach | Banana River | B | BR3-5, BR7 | 0.59 | 0.64 | 0.022859 | 9.5323 | 1.4009 | 0.2179 | 0.032024 | 1210 | Fixed Single Family Units | SB-09 | Jamaica Blvd Ponds 18-Ex | 216.2658 | City of Satellite Beach | DEP | Jamaica Blvd. Ponds | Not provided. | Wet Detention Pond | Completed | 2013 | 600 | 160 | B | 216 | Not provided | Not provided | DEP | Not provided | WM840 | Structural | 2013 | Banana River Lagoon | Not provided | Not provided | Not provided | Wet Detention Effciency Calculation and TA | yes | 38.5826 | 92.5071
2842 | City of Satellite Beach | Banana River | B | BR3-5, BR7 | 0.59 | 0.64 | 0.10266 | 9.5323 | 1.4009 | 0.97855 | 0.14381 | 1210 | Fixed Single Family Units | SB-09 | Jamaica Blvd Ponds 18-Ex | 216.2658 | City of Satellite Beach | DEP | Jamaica Blvd. Ponds | Not provided. | Wet Detention Pond | Completed | 2013 | 600 | 160 | B | 216 | Not provided | Not provided | DEP | Not provided | WM840 | Structural | 2013 | Banana River Lagoon | Not provided | Not provided | Not provided | Wet Detention Effciency Calculation and TA | yes | 85.2147 | 415.4351
2843 | City of Satellite Beach | Banana River | B | BR3-5, BR7 | 0.59 | 0.64 | 0.16163 | 9.5323 | 1.4009 | 1.5407 | 0.22643 | 1210 | Fixed Single Family Units | SB-09 | Jamaica Blvd Ponds 18-Ex | 216.2658 | City of Satellite Beach | DEP | Jamaica Blvd. Ponds | Not provided. | Wet Detention Pond | Completed | 2013 | 600 | 160 | B | 216 | Not provided | Not provided | DEP | Not provided | WM840 | Structural | 2013 | Banana River Lagoon | Not provided | Not provided | Not provided | Wet Detention Effciency Calculation and TA | yes | 102.4293 | 654.0848
2844 | City of Satellite Beach | Banana River | B | BR3-5, BR7 | 0.59 | 0.64 | 0.067112 | 9.5323 | 1.4009 | 0.63973 | 0.094018 | 1210 | Fixed Single Family Units | SB-09 | Jamaica Blvd Ponds 18-Ex | 216.2658 | City of Satellite Beach | DEP | Jamaica Blvd. Ponds | Not provided. | Wet Detention Pond | Completed | 2013 | 600 | 160 | B | 216 | Not provided | Not provided | DEP | Not provided | WM840 | Structural | 2013 | Banana River Lagoon | Not provided | Not provided | Not provided | Wet Detention Effciency Calculation and TA | yes | 73.0195 | 271.5916
2845 | City of Satellite Beach | Banana River | B | BR3-5, BR7 | 0.59 | 0.64 | 0.045021 | 9.5323 | 1.4009 | 0.42915 | 0.063071 | 1200 | Residential, Medium Density-Two-five dwellingunits per acre | SB-09 | Jamaica Blvd Ponds 18-Ex | 216.2658 | City of Satellite Beach | DEP | Jamaica Blvd. Ponds | Not provided. | Wet Detention Pond | Completed | 2013 | 600 | 160 | B | 216 | Not provided | Not provided | DEP | Not provided | WM840 | Structural | 2013 | Banana River Lagoon | Not provided | Not provided | Not provided | Wet Detention Effciency Calculation and TA | yes | 107.4634 | 182.1925
2846 | City of Satellite Beach | Banana River | B | BR3-5, BR7 | 0.59 | 0.64 | 0.15085 | 9.5323 | 1.4009 | 1.4379 | 0.21133 | 1210 | Fixed Single Family Units | SB-09 | Jamaica Blvd Ponds 18-Ex | 216.2658 | City of Satellite Beach | DEP | Jamaica Blvd. Ponds | Not provided. | Wet Detention Pond | Completed | 2013 | 600 | 160 | B | 216 | Not provided | Not provided | DEP | Not provided | WM840 | Structural | 2013 | Banana River Lagoon | Not provided | Not provided | Not provided | Wet Detention Effciency Calculation and TA | yes | 100.5248 | 610.4637
2847 | City of Satellite Beach | Banana River | B | BR3-5, BR7 | 0.59 | 0.64 | 0.17188 | 9.5323 | 1.4009 | 1.6384 | 0.24079 | 1210 | Fixed Single Family Units | SB-09 | Jamaica Blvd Ponds 18-Ex | 216.2658 | City of Satellite Beach | DEP | Jamaica Blvd. Ponds | Not provided. | Wet Detention Pond | Completed | 2013 | 600 | 160 | B | 216 | Not provided | Not provided | DEP | Not provided | WM840 | Structural | 2013 | Banana River Lagoon | Not provided | Not provided | Not provided | Wet Detention Effciency Calculation and TA | yes | 106.4137 | 695.5743
2848 | City of Satellite Beach | Banana River | B | BR3-5, BR7 | 0.59 | 0.64 | 0.048244 | 9.5323 | 1.4009 | 0.45988 | 0.067587 | 1210 | Fixed Single Family Units | SB-09 | Jamaica Blvd Ponds 18-Ex | 216.2658 | City of Satellite Beach | DEP | Jamaica Blvd. Ponds | Not provided. | Wet Detention Pond | Completed | 2013 | 600 | 160 | B | 216 | Not provided | Not provided | DEP | Not provided | WM840 | Structural | 2013 | Banana River Lagoon | Not provided | Not provided | Not provided | Wet Detention Effciency Calculation and TA | yes | 74.3614 | 195.2373
2849 | City of Satellite Beach | Banana River | B | BR3-5, BR7 | 0.59 | 0.64 | 0.094115 | 9.5323 | 1.4009 | 0.89713 | 0.13185 | 1210 | Fixed Single Family Units | SB-09 | Jamaica Blvd Ponds 18-Ex | 216.2658 | City of Satellite Beach | DEP | Jamaica Blvd. Ponds | Not provided. | Wet Detention Pond | Completed | 2013 | 600 | 160 | B | 216 | Not provided | Not provided | DEP | Not provided | WM840 | Structural | 2013 | Banana River Lagoon | Not provided | Not provided | Not provided | Wet Detention Effciency Calculation and TA | yes | 79.2607 | 380.8698
2850 | City of Satellite Beach | Banana River | B | BR3-5, BR7 | 0.59 | 0.64 | 0.062939 | 9.5323 | 1.4009 | 0.59995 | 0.088173 | 1210 | Fixed Single Family Units | SB-09 | Jamaica Blvd Ponds 18-Ex | 216.2658 | City of Satellite Beach | DEP | Jamaica Blvd. Ponds | Not provided. | Wet Detention Pond | Completed | 2013 | 600 | 160 | B | 216 | Not provided | Not provided | DEP | Not provided | WM840 | Structural | 2013 | Banana River Lagoon | Not provided | Not provided | Not provided | Wet Detention Effciency Calculation and TA | yes | 63.8496 | 254.7053
2851 | City of Satellite Beach | Banana River | B | BR3-5, BR7 | 0.59 | 0.64 | 0.044715 | 9.5323 | 1.4009 | 0.42624 | 0.062643 | 1210 | Fixed Single Family Units | SB-09 | Jamaica Blvd Ponds 18-Ex | 216.2658 | City of Satellite Beach | DEP | Jamaica Blvd. Ponds | Not provided. | Wet Detention Pond | Completed | 2013 | 600 | 160 | B | 216 | Not provided | Not provided | DEP | Not provided | WM840 | Structural | 2013 | Banana River Lagoon | Not provided | Not provided | Not provided | Wet Detention Effciency Calculation and TA | yes | 54.6294 | 180.9572
2852 | City of Satellite Beach | Banana River | B | BR3-5, BR7 | 0.59 | 0.64 | 0.055311 | 8.424 | 1.1986 | 0.46594 | 0.066297 | 1200 | Residential, Medium Density-Two-five dwellingunits per acre | SB-09 | Jamaica Blvd Ponds 18-Ex | 216.2658 | City of Satellite Beach | DEP | Jamaica Blvd. Ponds | Not provided. | Wet Detention Pond | Completed | 2013 | 600 | 160 | B | 216 | Not provided | Not provided | DEP | Not provided | WM840 | Structural | 2013 | Banana River Lagoon | Not provided | Not provided | Not provided | Wet Detention Effciency Calculation and TA | yes | 109.0078 | 223.8366
2853 | City of Satellite Beach | Banana River | B | BR3-5, BR7 | 0.59 | 0.64 | 0.095347 | 8.424 | 1.1986 | 0.80321 | 0.11428 | 1210 | Fixed Single Family Units | SB-09 | Jamaica Blvd Ponds 18-Ex | 216.2658 | City of Satellite Beach | DEP | Jamaica Blvd. Ponds | Not provided. | Wet Detention Pond | Completed | 2013 | 600 | 160 | B | 216 | Not provided | Not provided | DEP | Not provided | WM840 | Structural | 2013 | Banana River Lagoon | Not provided | Not provided | Not provided | Wet Detention Effciency Calculation and TA | yes | 86.7329 | 385.8568
2854 | City of Satellite Beach | Banana River | B | BR3-5, BR7 | 0.59 | 0.64 | 0.17891 | 8.424 | 1.1986 | 1.5071 | 0.21444 | 1210 | Fixed Single Family Units | SB-09 | Jamaica Blvd Ponds 18-Ex | 216.2658 | City of Satellite Beach | DEP | Jamaica Blvd. Ponds | Not provided. | Wet Detention Pond | Completed | 2013 | 600 | 160 | B | 216 | Not provided | Not provided | DEP | Not provided | WM840 | Structural | 2013 | Banana River Lagoon | Not provided | Not provided | Not provided | Wet Detention Effciency Calculation and TA | yes | 108.4868 | 724.0179
2855 | City of Satellite Beach | Banana River | B | BR3-5, BR7 | 0.59 | 0.64 | 0.10184 | 8.424 | 1.1986 | 0.8579 | 0.12207 | 1210 | Fixed Single Family Units | SB-09 | Jamaica Blvd Ponds 18-Ex | 216.2658 | City of Satellite Beach | DEP | Jamaica Blvd. Ponds | Not provided. | Wet Detention Pond | Completed | 2013 | 600 | 160 | B | 216 | Not provided | Not provided | DEP | Not provided | WM840 | Structural | 2013 | Banana River Lagoon | Not provided | Not provided | Not provided | Wet Detention Effciency Calculation and TA | yes | 87.5321 | 412.1332
2856 | City of Satellite Beach | Banana River | B | BR3-5, BR7 | 0.59 | 0.64 | 0.092737 | 9.5288 | 1.4004 | 0.88367 | 0.12987 | 1210 | Fixed Single Family Units | SB-09 | Jamaica Blvd Ponds 18-Ex | 216.2658 | City of Satellite Beach | DEP | Jamaica Blvd. Ponds | Not provided. | Wet Detention Pond | Completed | 2013 | 600 | 160 | B | 216 | Not provided | Not provided | DEP | Not provided | WM840 | Structural | 2013 | Banana River Lagoon | Not provided | Not provided | Not provided | Wet Detention Effciency Calculation and TA | yes | 78.1407 | 375.2939
2857 | City of Satellite Beach | Banana River | B | BR3-5, BR7 | 0.59 | 0.64 | 0.14618 | 9.5288 | 1.4004 | 1.3929 | 0.20472 | 1210 | Fixed Single Family Units | SB-09 | Jamaica Blvd Ponds 18-Ex | 216.2658 | City of Satellite Beach | DEP | Jamaica Blvd. Ponds | Not provided. | Wet Detention Pond | Completed | 2013 | 600 | 160 | B | 216 | Not provided | Not provided | DEP | Not provided | WM840 | Structural | 2013 | Banana River Lagoon | Not provided | Not provided | Not provided | Wet Detention Effciency Calculation and TA | yes | 97.3515 | 591.5781
2858 | City of Satellite Beach | Banana River | B | BR3-5, BR7 | 0.59 | 0.64 | 0.043498 | 9.5288 | 1.4004 | 0.41448 | 0.060915 | 1210 | Fixed Single Family Units | SB-09 | Jamaica Blvd Ponds 18-Ex | 216.2658 | City of Satellite Beach | DEP | Jamaica Blvd. Ponds | Not provided. | Wet Detention Pond | Completed | 2013 | 600 | 160 | B | 216 | Not provided | Not provided | DEP | Not provided | WM840 | Structural | 2013 | Banana River Lagoon | Not provided | Not provided | Not provided | Wet Detention Effciency Calculation and TA | yes | 62.3651 | 176.0309
2859 | City of Satellite Beach | Banana River | B | BR3-5, BR7 | 0.59 | 0.64 | 0.068455 | 9.5288 | 1.4004 | 0.65229 | 0.095866 | 1210 | Fixed Single Family Units | SB-09 | Jamaica Blvd Ponds 18-Ex | 216.2658 | City of Satellite Beach | DEP | Jamaica Blvd. Ponds | Not provided. | Wet Detention Pond | Completed | 2013 | 600 | 160 | B | 216 | Not provided | Not provided | DEP | Not provided | WM840 | Structural | 2013 | Banana River Lagoon | Not provided | Not provided | Not provided | Wet Detention Effciency Calculation and TA | yes | 75.7909 | 277.0286
2860 | City of Satellite Beach | Banana River | B | BR3-5, BR7 | 0.59 | 0.64 | 0.18044 | 9.5288 | 1.4004 | 1.7194 | 0.25269 | 1210 | Fixed Single Family Units | SB-09 | Jamaica Blvd Ponds 18-Ex | 216.2658 | City of Satellite Beach | DEP | Jamaica Blvd. Ponds | Not provided. | Wet Detention Pond | Completed | 2013 | 600 | 160 | B | 216 | Not provided | Not provided | DEP | Not provided | WM840 | Structural | 2013 | Banana River Lagoon | Not provided | Not provided | Not provided | Wet Detention Effciency Calculation and TA | yes | 108.0512 | 730.2204
2861 | City of Satellite Beach | Banana River | B | BR3-5, BR7 | 0.59 | 0.64 | 0.086449 | 9.5288 | 1.4004 | 0.82376 | 0.12106 | 1210 | Fixed Single Family Units | SB-09 | Jamaica Blvd Ponds 18-Ex | 216.2658 | City of Satellite Beach | DEP | Jamaica Blvd. Ponds | Not provided. | Wet Detention Pond | Completed | 2013 | 600 | 160 | B | 216 | Not provided | Not provided | DEP | Not provided | WM840 | Structural | 2013 | Banana River Lagoon | Not provided | Not provided | Not provided | Wet Detention Effciency Calculation and TA | yes | 79.2702 | 349.8481
2862 | City of Satellite Beach | Banana River | B | BR3-5, BR7 | 0.59 | 0.64 | 0.021428 | 9.5323 | 1.4009 | 0.20425 | 0.030019 | 1200 | Residential, Medium Density-Two-five dwellingunits per acre | SB-09 | Jamaica Blvd Ponds 18-Ex | 216.2658 | City of Satellite Beach | DEP | Jamaica Blvd. Ponds | Not provided. | Wet Detention Pond | Completed | 2013 | 600 | 160 | B | 216 | Not provided | Not provided | DEP | Not provided | WM840 | Structural | 2013 | Banana River Lagoon | Not provided | Not provided | Not provided | Wet Detention Effciency Calculation and TA | yes | 103.4638 | 86.7146
2863 | City of Satellite Beach | Banana River | B | BR3-5, BR7 | 0.59 | 0.64 | 0.062347 | 9.5323 | 1.4009 | 0.59431 | 0.087344 | 1210 | Fixed Single Family Units | SB-09 | Jamaica Blvd Ponds 18-Ex | 216.2658 | City of Satellite Beach | DEP | Jamaica Blvd. Ponds | Not provided. | Wet Detention Pond | Completed | 2013 | 600 | 160 | B | 216 | Not provided | Not provided | DEP | Not provided | WM840 | Structural | 2013 | Banana River Lagoon | Not provided | Not provided | Not provided | Wet Detention Effciency Calculation and TA | yes | 74.9925 | 252.3095
2864 | City of Satellite Beach | Banana River | B | BR3-5, BR7 | 0.59 | 0.64 | 0.14592 | 9.5323 | 1.4009 | 1.3909 | 0.20442 | 1210 | Fixed Single Family Units | SB-09 | Jamaica Blvd Ponds 18-Ex | 216.2658 | City of Satellite Beach | DEP | Jamaica Blvd. Ponds | Not provided. | Wet Detention Pond | Completed | 2013 | 600 | 160 | B | 216 | Not provided | Not provided | DEP | Not provided | WM840 | Structural | 2013 | Banana River Lagoon | Not provided | Not provided | Not provided | Wet Detention Effciency Calculation and TA | yes | 102.1595 | 590.512
2865 | City of Satellite Beach | Banana River | B | BR3-5, BR7 | 0.59 | 0.64 | 0.22627 | 9.5323 | 1.4009 | 2.1569 | 0.31699 | 1210 | Fixed Single Family Units | SB-09 | Jamaica Blvd Ponds 18-Ex | 216.2658 | City of Satellite Beach | DEP | Jamaica Blvd. Ponds | Not provided. | Wet Detention Pond | Completed | 2013 | 600 | 160 | B | 216 | Not provided | Not provided | DEP | Not provided | WM840 | Structural | 2013 | Banana River Lagoon | Not provided | Not provided | Not provided | Wet Detention Effciency Calculation and TA | yes | 124.1969 | 915.6798
2866 | City of Satellite Beach | Banana River | B | BR3-5, BR7 | 0.59 | 0.64 | 0.068986 | 9.5323 | 1.4009 | 0.65759 | 0.096644 | 1210 | Fixed Single Family Units | SB-09 | Jamaica Blvd Ponds 18-Ex | 216.2658 | City of Satellite Beach | DEP | Jamaica Blvd. Ponds | Not provided. | Wet Detention Pond | Completed | 2013 | 600 | 160 | B | 216 | Not provided | Not provided | DEP | Not provided | WM840 | Structural | 2013 | Banana River Lagoon | Not provided | Not provided | Not provided | Wet Detention Effciency Calculation and TA | yes | 68.3173 | 279.1763
2867 | City of Satellite Beach | Banana River | B | BR3-5, BR7 | 0.59 | 0.64 | 0.065224 | 9.5323 | 1.4009 | 0.62174 | 0.091375 | 1210 | Fixed Single Family Units | SB-09 | Jamaica Blvd Ponds 18-Ex | 216.2658 | City of Satellite Beach | DEP | Jamaica Blvd. Ponds | Not provided. | Wet Detention Pond | Completed | 2013 | 600 | 160 | B | 216 | Not provided | Not provided | DEP | Not provided | WM840 | Structural | 2013 | Banana River Lagoon | Not provided | Not provided | Not provided | Wet Detention Effciency Calculation and TA | yes | 65.0983 | 263.9534
2868 | City of Satellite Beach | Banana River | B | BR3-5, BR7 | 0.59 | 0.64 | 0.02759 | 9.5323 | 1.4009 | 0.263 | 0.038652 | 1210 | Fixed Single Family Units | SB-09 | Jamaica Blvd Ponds 18-Ex | 216.2658 | City of Satellite Beach | DEP | Jamaica Blvd. Ponds | Not provided. | Wet Detention Pond | Completed | 2013 | 600 | 160 | B | 216 | Not provided | Not provided | DEP | Not provided | WM840 | Structural | 2013 | Banana River Lagoon | Not provided | Not provided | Not provided | Wet Detention Effciency Calculation and TA | yes | 50.2809 | 111.6544
2869 | City of Satellite Beach | Banana River | B | BR3-5, BR7 | 0.59 | 0.64 | 0.025037 | 9.5298 | 1.4006 | 0.2386 | 0.035066 | 1210 | Fixed Single Family Units | SB-09 | Jamaica Blvd Ponds 18-Ex | 216.2658 | City of Satellite Beach | DEP | Jamaica Blvd. Ponds | Not provided. | Wet Detention Pond | Completed | 2013 | 600 | 160 | B | 216 | Not provided | Not provided | DEP | Not provided | WM840 | Structural | 2013 | Banana River Lagoon | Not provided | Not provided | Not provided | Wet Detention Effciency Calculation and TA | yes | 48.7747 | 101.3209
2870 | City of Satellite Beach | Banana River | B | BR3-5, BR7 | 0.59 | 0.64 | 0.14419 | 9.5289 | 1.4004 | 1.374 | 0.20193 | 1200 | Residential, Medium Density-Two-five dwellingunits per acre | SB-09 | Jamaica Blvd Ponds 18-Ex | 216.2658 | City of Satellite Beach | DEP | Jamaica Blvd. Ponds | Not provided. | Wet Detention Pond | Completed | 2013 | 600 | 160 | B | 216 | Not provided | Not provided | DEP | Not provided | WM840 | Structural | 2013 | Banana River Lagoon | Not provided | Not provided | Not provided | Wet Detention Effciency Calculation and TA | yes | 123.3801 | 583.5214
2871 | City of Satellite Beach | Banana River | B | BR3-5, BR7 | 0.59 | 0.64 | 0.022444 | 9.5289 | 1.4004 | 0.21386 | 0.031431 | 1210 | Fixed Single Family Units | SB-09 | Jamaica Blvd Ponds 18-Ex | 216.2658 | City of Satellite Beach | DEP | Jamaica Blvd. Ponds | Not provided. | Wet Detention Pond | Completed | 2013 | 600 | 160 | B | 216 | Not provided | Not provided | DEP | Not provided | WM840 | Structural | 2013 | Banana River Lagoon | Not provided | Not provided | Not provided | Wet Detention Effciency Calculation and TA | yes | 54.1885 | 90.8267
2872 | City of Satellite Beach | Banana River | B | BR3-5, BR7 | 0.59 | 0.64 | 0.0093209 | 9.5289 | 1.4004 | 0.088818 | 0.013053 | 1210 | Fixed Single Family Units | SB-09 | Jamaica Blvd Ponds 18-Ex | 216.2658 | City of Satellite Beach | DEP | Jamaica Blvd. Ponds | Not provided. | Wet Detention Pond | Completed | 2013 | 600 | 160 | B | 216 | Not provided | Not provided | DEP | Not provided | WM840 | Structural | 2013 | Banana River Lagoon | Not provided | Not provided | Not provided | Wet Detention Effciency Calculation and TA | yes | 28.5223 | 37.7204
2873 | City of Satellite Beach | Banana River | B | BR3-5, BR7 | 0.59 | 0.64 | 0.017982 | 9.5289 | 1.4004 | 0.17135 | 0.025182 | 1210 | Fixed Single Family Units | SB-09 | Jamaica Blvd Ponds 18-Ex | 216.2658 | City of Satellite Beach | DEP | Jamaica Blvd. Ponds | Not provided. | Wet Detention Pond | Completed | 2013 | 600 | 160 | B | 216 | Not provided | Not provided | DEP | Not provided | WM840 | Structural | 2013 | Banana River Lagoon | Not provided | Not provided | Not provided | Wet Detention Effciency Calculation and TA | yes | 41.2221 | 72.7694
2874 | City of Satellite Beach | Banana River | B | BR3-5, BR7 | 0.59 | 0.64 | 0.031839 | 9.5289 | 1.4004 | 0.30339 | 0.044588 | 1210 | Fixed Single Family Units | SB-09 | Jamaica Blvd Ponds 18-Ex | 216.2658 | City of Satellite Beach | DEP | Jamaica Blvd. Ponds | Not provided. | Wet Detention Pond | Completed | 2013 | 600 | 160 | B | 216 | Not provided | Not provided | DEP | Not provided | WM840 | Structural | 2013 | Banana River Lagoon | Not provided | Not provided | Not provided | Wet Detention Effciency Calculation and TA | yes | 75.889 | 128.8469
2875 | City of Satellite Beach | Banana River | B | BR3-5, BR7 | 0.59 | 0.64 | 0.20993 | 9.5289 | 1.4004 | 2.0004 | 0.29399 | 1210 | Fixed Single Family Units | SB-09 | Jamaica Blvd Ponds 18-Ex | 216.2658 | City of Satellite Beach | DEP | Jamaica Blvd. Ponds | Not provided. | Wet Detention Pond | Completed | 2013 | 600 | 160 | B | 216 | Not provided | Not provided | DEP | Not provided | WM840 | Structural | 2013 | Banana River Lagoon | Not provided | Not provided | Not provided | Wet Detention Effciency Calculation and TA | yes | 118.1295 | 849.5514
2876 | City of Satellite Beach | Banana River | B | BR3-5, BR7 | 0.59 | 0.64 | 0.18206 | 9.5289 | 1.4004 | 1.7348 | 0.25496 | 1210 | Fixed Single Family Units | SB-09 | Jamaica Blvd Ponds 18-Ex | 216.2658 | City of Satellite Beach | DEP | Jamaica Blvd. Ponds | Not provided. | Wet Detention Pond | Completed | 2013 | 600 | 160 | B | 216 | Not provided | Not provided | DEP | Not provided | WM840 | Structural | 2013 | Banana River Lagoon | Not provided | Not provided | Not provided | Wet Detention Effciency Calculation and TA | yes | 111.5449 | 736.7638
2877 | City of Satellite Beach | Banana River | B | BR3-5, BR7 | 0.59 | 0.64 | 0.4871 | 9.5299 | 1.4006 | 4.642 | 0.68223 | 1200 | Residential, Medium Density-Two-five dwellingunits per acre | SB-09 | Jamaica Blvd Ponds 18-Ex | 216.2658 | City of Satellite Beach | DEP | Jamaica Blvd. Ponds | Not provided. | Wet Detention Pond | Completed | 2013 | 600 | 160 | B | 216 | Not provided | Not provided | DEP | Not provided | WM840 | Structural | 2013 | Banana River Lagoon | Not provided | Not provided | Not provided | Wet Detention Effciency Calculation and TA | yes | 192.7724 | 1971.2431
2878 | City of Satellite Beach | Banana River | B | BR3-5, BR7 | 0.59 | 0.64 | 0.058715 | 9.5299 | 1.4006 | 0.55955 | 0.082235 | 1210 | Fixed Single Family Units | SB-09 | Jamaica Blvd Ponds 18-Ex | 216.2658 | City of Satellite Beach | DEP | Jamaica Blvd. Ponds | Not provided. | Wet Detention Pond | Completed | 2013 | 600 | 160 | B | 216 | Not provided | Not provided | DEP | Not provided | WM840 | Structural | 2013 | Banana River Lagoon | Not provided | Not provided | Not provided | Wet Detention Effciency Calculation and TA | yes | 60.3195 | 237.612
2879 | City of Satellite Beach | Banana River | B | BR3-5, BR7 | 0.59 | 0.64 | 0.068078 | 9.5299 | 1.4006 | 0.64877 | 0.095348 | 1210 | Fixed Single Family Units | SB-09 | Jamaica Blvd Ponds 18-Ex | 216.2658 | City of Satellite Beach | DEP | Jamaica Blvd. Ponds | Not provided. | Wet Detention Pond | Completed | 2013 | 600 | 160 | B | 216 | Not provided | Not provided | DEP | Not provided | WM840 | Structural | 2013 | Banana River Lagoon | Not provided | Not provided | Not provided | Wet Detention Effciency Calculation and TA | yes | 64.8703 | 275.5008
2880 | City of Satellite Beach | Banana River | B | BR3-5, BR7 | 0.59 | 0.64 | 0.0037432 | 9.5299 | 1.4006 | 0.035672 | 0.0052426 | 1210 | Fixed Single Family Units | SB-09 | Jamaica Blvd Ponds 18-Ex | 216.2658 | City of Satellite Beach | DEP | Jamaica Blvd. Ponds | Not provided. | Wet Detention Pond | Completed | 2013 | 600 | 160 | B | 216 | Not provided | Not provided | DEP | Not provided | WM840 | Structural | 2013 | Banana River Lagoon | Not provided | Not provided | Not provided | Wet Detention Effciency Calculation and TA | yes | 44.125 | 15.1481
2881 | City of Satellite Beach | Banana River | B | BR3-5, BR7 | 0.59 | 0.64 | 0.00012256 | 9.5299 | 1.4006 | 0.001168 | 0.00017166 | 1210 | Fixed Single Family Units | SB-09 | Jamaica Blvd Ponds 18-Ex | 216.2658 | City of Satellite Beach | DEP | Jamaica Blvd. Ponds | Not provided. | Wet Detention Pond | Completed | 2013 | 600 | 160 | B | 216 | Not provided | Not provided | DEP | Not provided | WM840 | Structural | 2013 | Banana River Lagoon | Not provided | Not provided | Not provided | Wet Detention Effciency Calculation and TA | yes | 10.5075 | 0.49599
2882 | City of Satellite Beach | Banana River | B | BR3-5, BR7 | 0.59 | 0.64 | 0.22028 | 8.055 | 1.1316 | 1.7744 | 0.24928 | 1200 | Residential, Medium Density-Two-five dwellingunits per acre | SB-09 | Jamaica Blvd Ponds 18-Ex | 216.2658 | City of Satellite Beach | DEP | Jamaica Blvd. Ponds | Not provided. | Wet Detention Pond | Completed | 2013 | 600 | 160 | B | 216 | Not provided | Not provided | DEP | Not provided | WM840 | Structural | 2013 | Banana River Lagoon | Not provided | Not provided | Not provided | Wet Detention Effciency Calculation and TA | yes | 134.8039 | 891.4506
2883 | City of Satellite Beach | Banana River | B | BR3-5, BR7 | 0.59 | 0.64 | 0.040977 | 8.055 | 1.1316 | 0.33007 | 0.046371 | 1210 | Fixed Single Family Units | SB-09 | Jamaica Blvd Ponds 18-Ex | 216.2658 | City of Satellite Beach | DEP | Jamaica Blvd. Ponds | Not provided. | Wet Detention Pond | Completed | 2013 | 600 | 160 | B | 216 | Not provided | Not provided | DEP | Not provided | WM840 | Structural | 2013 | Banana River Lagoon | Not provided | Not provided | Not provided | Wet Detention Effciency Calculation and TA | yes | 61.8547 | 165.8273
2884 | City of Satellite Beach | Banana River | B | BR3-5, BR7 | 0.59 | 0.64 | 0.016335 | 8.055 | 1.1316 | 0.13158 | 0.018485 | 1210 | Fixed Single Family Units | SB-09 | Jamaica Blvd Ponds 18-Ex | 216.2658 | City of Satellite Beach | DEP | Jamaica Blvd. Ponds | Not provided. | Wet Detention Pond | Completed | 2013 | 600 | 160 | B | 216 | Not provided | Not provided | DEP | Not provided | WM840 | Structural | 2013 | Banana River Lagoon | Not provided | Not provided | Not provided | Wet Detention Effciency Calculation and TA | yes | 53.8198 | 66.1044
2885 | City of Satellite Beach | Banana River | B | BR3-5, BR7 | 0.59 | 0.64 | 0.1457 | 8.055 | 1.1316 | 1.1736 | 0.16488 | 1210 | Fixed Single Family Units | SB-09 | Jamaica Blvd Ponds 18-Ex | 216.2658 | City of Satellite Beach | DEP | Jamaica Blvd. Ponds | Not provided. | Wet Detention Pond | Completed | 2013 | 600 | 160 | B | 216 | Not provided | Not provided | DEP | Not provided | WM840 | Structural | 2013 | Banana River Lagoon | Not provided | Not provided | Not provided | Wet Detention Effciency Calculation and TA | yes | 97.1731 | 589.6315
2886 | City of Satellite Beach | Banana River | B | BR3-5, BR7 | 0.59 | 0.64 | 0.10518 | 8.055 | 1.1316 | 0.84719 | 0.11902 | 1210 | Fixed Single Family Units | SB-09 | Jamaica Blvd Ponds 18-Ex | 216.2658 | City of Satellite Beach | DEP | Jamaica Blvd. Ponds | Not provided. | Wet Detention Pond | Completed | 2013 | 600 | 160 | B | 216 | Not provided | Not provided | DEP | Not provided | WM840 | Structural | 2013 | Banana River Lagoon | Not provided | Not provided | Not provided | Wet Detention Effciency Calculation and TA | yes | 83.1602 | 425.6309
2887 | City of Satellite Beach | Banana River | B | BR3-5, BR7 | 0.59 | 0.64 | 0.0042872 | 8.055 | 1.1316 | 0.034533 | 0.0048516 | 1210 | Fixed Single Family Units | SB-09 | Jamaica Blvd Ponds 18-Ex | 216.2658 | City of Satellite Beach | DEP | Jamaica Blvd. Ponds | Not provided. | Wet Detention Pond | Completed | 2013 | 600 | 160 | B | 216 | Not provided | Not provided | DEP | Not provided | WM840 | Structural | 2013 | Banana River Lagoon | Not provided | Not provided | Not provided | Wet Detention Effciency Calculation and TA | yes | 17.8238 | 17.3497
2888 | City of Satellite Beach | Banana River | B | BR3-5, BR7 | 0.59 | 0.64 | 0.00060736 | 9.316 | 1.36 | 0.0056582 | 0.00082603 | 1210 | Fixed Single Family Units | SB-09 | Jamaica Blvd Ponds 18-Ex | 216.2658 | City of Satellite Beach | DEP | Jamaica Blvd. Ponds | Not provided. | Wet Detention Pond | Completed | 2013 | 600 | 160 | B | 216 | Not provided | Not provided | DEP | Not provided | WM840 | Structural | 2013 | Banana River Lagoon | Not provided | Not provided | Not provided | Wet Detention Effciency Calculation and TA | yes | 10.5932 | 2.4579
2889 | City of Satellite Beach | Banana River | B | BR3-5, BR7 | 0.59 | 0.64 | 0.056342 | 9.316 | 1.36 | 0.52488 | 0.076627 | 1750 | Governmental | SB-09 | Jamaica Blvd Ponds 18-Ex | 216.2658 | City of Satellite Beach | DEP | Jamaica Blvd. Ponds | Not provided. | Wet Detention Pond | Completed | 2013 | 600 | 160 | B | 216 | Not provided | Not provided | DEP | Not provided | WM840 | Structural | 2013 | Banana River Lagoon | Not provided | Not provided | Not provided | Wet Detention Effciency Calculation and TA | yes | 66.4675 | 228.0081
2890 | City of Satellite Beach | Banana River | B | BR3-5, BR7 | 0.59 | 0.64 | 0.018637 | 9.316 | 1.36 | 0.17362 | 0.025347 | 1210 | Fixed Single Family Units | SB-09 | Jamaica Blvd Ponds 18-Ex | 216.2658 | City of Satellite Beach | DEP | Jamaica Blvd. Ponds | Not provided. | Wet Detention Pond | Completed | 2013 | 600 | 160 | B | 216 | Not provided | Not provided | DEP | Not provided | WM840 | Structural | 2013 | Banana River Lagoon | Not provided | Not provided | Not provided | Wet Detention Effciency Calculation and TA | yes | 52.5628 | 75.4208
2891 | City of Satellite Beach | Banana River | B | BR3-5, BR7 | 0.59 | 0.64 | 0.052359 | 9.316 | 1.36 | 0.48778 | 0.071209 | 1210 | Fixed Single Family Units | SB-09 | Jamaica Blvd Ponds 18-Ex | 216.2658 | City of Satellite Beach | DEP | Jamaica Blvd. Ponds | Not provided. | Wet Detention Pond | Completed | 2013 | 600 | 160 | B | 216 | Not provided | Not provided | DEP | Not provided | WM840 | Structural | 2013 | Banana River Lagoon | Not provided | Not provided | Not provided | Wet Detention Effciency Calculation and TA | yes | 63.2326 | 211.8889
2892 | City of Satellite Beach | Banana River | B | BR3-5, BR7 | 0.59 | 0.64 | 0.0053895 | 9.316 | 1.36 | 0.050208 | 0.0073298 | 1210 | Fixed Single Family Units | SB-09 | Jamaica Blvd Ponds 18-Ex | 216.2658 | City of Satellite Beach | DEP | Jamaica Blvd. Ponds | Not provided. | Wet Detention Pond | Completed | 2013 | 600 | 160 | B | 216 | Not provided | Not provided | DEP | Not provided | WM840 | Structural | 2013 | Banana River Lagoon | Not provided | Not provided | Not provided | Wet Detention Effciency Calculation and TA | yes | 27.0447 | 21.8103
2893 | City of Satellite Beach | Banana River | B | BR3-5, BR7 | 0.59 | 0.64 | 0.014712 | 9.316 | 1.36 | 0.13706 | 0.020009 | 1210 | Fixed Single Family Units | SB-09 | Jamaica Blvd Ponds 18-Ex | 216.2658 | City of Satellite Beach | DEP | Jamaica Blvd. Ponds | Not provided. | Wet Detention Pond | Completed | 2013 | 600 | 160 | B | 216 | Not provided | Not provided | DEP | Not provided | WM840 | Structural | 2013 | Banana River Lagoon | Not provided | Not provided | Not provided | Wet Detention Effciency Calculation and TA | yes | 35.029 | 59.538
2894 | City of Satellite Beach | Banana River | B | BR3-5, BR7 | 0.59 | 0.64 | 0.13891 | 9.5313 | 1.4008 | 1.324 | 0.19458 | 1200 | Residential, Medium Density-Two-five dwellingunits per acre | SB-09 | Jamaica Blvd Ponds 18-Ex | 216.2658 | City of Satellite Beach | DEP | Jamaica Blvd. Ponds | Not provided. | Wet Detention Pond | Completed | 2013 | 600 | 160 | B | 216 | Not provided | Not provided | DEP | Not provided | WM840 | Structural | 2013 | Banana River Lagoon | Not provided | Not provided | Not provided | Wet Detention Effciency Calculation and TA | yes | 121.1487 | 562.1379
2895 | City of Satellite Beach | Banana River | B | BR3-5, BR7 | 0.59 | 0.64 | 0.017583 | 9.5313 | 1.4008 | 0.16759 | 0.02463 | 1210 | Fixed Single Family Units | SB-09 | Jamaica Blvd Ponds 18-Ex | 216.2658 | City of Satellite Beach | DEP | Jamaica Blvd. Ponds | Not provided. | Wet Detention Pond | Completed | 2013 | 600 | 160 | B | 216 | Not provided | Not provided | DEP | Not provided | WM840 | Structural | 2013 | Banana River Lagoon | Not provided | Not provided | Not provided | Wet Detention Effciency Calculation and TA | yes | 48.881 | 71.1564
2896 | City of Satellite Beach | Banana River | B | BR3-5, BR7 | 0.59 | 0.64 | 0.18871 | 9.5313 | 1.4008 | 1.7986 | 0.26434 | 1210 | Fixed Single Family Units | SB-09 | Jamaica Blvd Ponds 18-Ex | 216.2658 | City of Satellite Beach | DEP | Jamaica Blvd. Ponds | Not provided. | Wet Detention Pond | Completed | 2013 | 600 | 160 | B | 216 | Not provided | Not provided | DEP | Not provided | WM840 | Structural | 2013 | Banana River Lagoon | Not provided | Not provided | Not provided | Wet Detention Effciency Calculation and TA | yes | 114.8427 | 763.6641
2897 | City of Satellite Beach | Banana River | B | BR3-5, BR7 | 0.59 | 0.64 | 0.016544 | 9.5313 | 1.4008 | 0.15769 | 0.023175 | 1210 | Fixed Single Family Units | SB-09 | Jamaica Blvd Ponds 18-Ex | 216.2658 | City of Satellite Beach | DEP | Jamaica Blvd. Ponds | Not provided. | Wet Detention Pond | Completed | 2013 | 600 | 160 | B | 216 | Not provided | Not provided | DEP | Not provided | WM840 | Structural | 2013 | Banana River Lagoon | Not provided | Not provided | Not provided | Wet Detention Effciency Calculation and TA | yes | 62.5506 | 66.953
2898 | City of Satellite Beach | Banana River | B | BR3-5, BR7 | 0.59 | 0.64 | 0.25373 | 9.5313 | 1.4008 | 2.4184 | 0.35542 | 1210 | Fixed Single Family Units | SB-09 | Jamaica Blvd Ponds 18-Ex | 216.2658 | City of Satellite Beach | DEP | Jamaica Blvd. Ponds | Not provided. | Wet Detention Pond | Completed | 2013 | 600 | 160 | B | 216 | Not provided | Not provided | DEP | Not provided | WM840 | Structural | 2013 | Banana River Lagoon | Not provided | Not provided | Not provided | Wet Detention Effciency Calculation and TA | yes | 128.7132 | 1026.8197
2899 | City of Satellite Beach | Banana River | B | BR3-5, BR7 | 0.59 | 0.64 | 0.0022904 | 9.5313 | 1.4008 | 0.02183 | 0.0032083 | 1210 | Fixed Single Family Units | SB-09 | Jamaica Blvd Ponds 18-Ex | 216.2658 | City of Satellite Beach | DEP | Jamaica Blvd. Ponds | Not provided. | Wet Detention Pond | Completed | 2013 | 600 | 160 | B | 216 | Not provided | Not provided | DEP | Not provided | WM840 | Structural | 2013 | Banana River Lagoon | Not provided | Not provided | Not provided | Wet Detention Effciency Calculation and TA | yes | 22.8039 | 9.2688
2900 | City of Satellite Beach | Banana River | B | BR3-5, BR7 | 0.59 | 0.64 | 0.013056 | 9.5284 | 1.4004 | 0.1244 | 0.018283 | 1200 | Residential, Medium Density-Two-five dwellingunits per acre | SB-09 | Jamaica Blvd Ponds 18-Ex | 216.2658 | City of Satellite Beach | DEP | Jamaica Blvd. Ponds | Not provided. | Wet Detention Pond | Completed | 2013 | 600 | 160 | B | 216 | Not provided | Not provided | DEP | Not provided | WM840 | Structural | 2013 | Banana River Lagoon | Not provided | Not provided | Not provided | Wet Detention Effciency Calculation and TA | yes | 46.64 | 52.8355
2901 | City of Satellite Beach | Banana River | B | BR3-5, BR7 | 0.59 | 0.64 | 0.04787 | 9.5284 | 1.4004 | 0.45613 | 0.067036 | 1210 | Fixed Single Family Units | SB-09 | Jamaica Blvd Ponds 18-Ex | 216.2658 | City of Satellite Beach | DEP | Jamaica Blvd. Ponds | Not provided. | Wet Detention Pond | Completed | 2013 | 600 | 160 | B | 216 | Not provided | Not provided | DEP | Not provided | WM840 | Structural | 2013 | Banana River Lagoon | Not provided | Not provided | Not provided | Wet Detention Effciency Calculation and TA | yes | 55.9218 | 193.7232
2902 | City of Satellite Beach | Banana River | B | BR3-5, BR7 | 0.59 | 0.64 | 0.018018 | 9.5284 | 1.4004 | 0.17169 | 0.025232 | 1210 | Fixed Single Family Units | SB-09 | Jamaica Blvd Ponds 18-Ex | 216.2658 | City of Satellite Beach | DEP | Jamaica Blvd. Ponds | Not provided. | Wet Detention Pond | Completed | 2013 | 600 | 160 | B | 216 | Not provided | Not provided | DEP | Not provided | WM840 | Structural | 2013 | Banana River Lagoon | Not provided | Not provided | Not provided | Wet Detention Effciency Calculation and TA | yes | 36.5937 | 72.9173
2903 | City of Satellite Beach | Banana River | B | BR3-5, BR7 | 0.59 | 0.64 | 0.040333 | 9.5284 | 1.4004 | 0.38431 | 0.056481 | 1210 | Fixed Single Family Units | SB-09 | Jamaica Blvd Ponds 18-Ex | 216.2658 | City of Satellite Beach | DEP | Jamaica Blvd. Ponds | Not provided. | Wet Detention Pond | Completed | 2013 | 600 | 160 | B | 216 | Not provided | Not provided | DEP | Not provided | WM840 | Structural | 2013 | Banana River Lagoon | Not provided | Not provided | Not provided | Wet Detention Effciency Calculation and TA | yes | 74.3737 | 163.2211
2904 | City of Satellite Beach | Banana River | B | BR3-5, BR7 | 0.59 | 0.64 | 0.13887 | 9.5284 | 1.4004 | 1.3232 | 0.19447 | 1210 | Fixed Single Family Units | SB-09 | Jamaica Blvd Ponds 18-Ex | 216.2658 | City of Satellite Beach | DEP | Jamaica Blvd. Ponds | Not provided. | Wet Detention Pond | Completed | 2013 | 600 | 160 | B | 216 | Not provided | Not provided | DEP | Not provided | WM840 | Structural | 2013 | Banana River Lagoon | Not provided | Not provided | Not provided | Wet Detention Effciency Calculation and TA | yes | 101.4259 | 561.9865
2905 | City of Satellite Beach | Banana River | B | BR3-5, BR7 | 0.59 | 0.64 | 0.081506 | 9.5328 | 1.401 | 0.77698 | 0.11419 | 1210 | Fixed Single Family Units | SB-09 | Jamaica Blvd Ponds 18-Ex | 216.2658 | City of Satellite Beach | DEP | Jamaica Blvd. Ponds | Not provided. | Wet Detention Pond | Completed | 2013 | 600 | 160 | B | 216 | Not provided | Not provided | DEP | Not provided | WM840 | Structural | 2013 | Banana River Lagoon | Not provided | Not provided | Not provided | Wet Detention Effciency Calculation and TA | yes | 78.9962 | 329.843
2906 | City of Satellite Beach | Banana River | B | BR3-5, BR7 | 0.59 | 0.64 | 0.066671 | 9.5328 | 1.401 | 0.63556 | 0.093406 | 1210 | Fixed Single Family Units | SB-09 | Jamaica Blvd Ponds 18-Ex | 216.2658 | City of Satellite Beach | DEP | Jamaica Blvd. Ponds | Not provided. | Wet Detention Pond | Completed | 2013 | 600 | 160 | B | 216 | Not provided | Not provided | DEP | Not provided | WM840 | Structural | 2013 | Banana River Lagoon | Not provided | Not provided | Not provided | Wet Detention Effciency Calculation and TA | yes | 68.9916 | 269.8086
2907 | City of Satellite Beach | Banana River | B | BR3-5, BR7 | 0.59 | 0.64 | 0.16503 | 9.5328 | 1.401 | 1.5732 | 0.23121 | 1210 | Fixed Single Family Units | SB-09 | Jamaica Blvd Ponds 18-Ex | 216.2658 | City of Satellite Beach | DEP | Jamaica Blvd. Ponds | Not provided. | Wet Detention Pond | Completed | 2013 | 600 | 160 | B | 216 | Not provided | Not provided | DEP | Not provided | WM840 | Structural | 2013 | Banana River Lagoon | Not provided | Not provided | Not provided | Wet Detention Effciency Calculation and TA | yes | 103.7309 | 667.8524
2908 | City of Satellite Beach | Banana River | B | BR3-5, BR7 | 0.59 | 0.64 | 0.13108 | 9.5328 | 1.401 | 1.2496 | 0.18365 | 1210 | Fixed Single Family Units | SB-09 | Jamaica Blvd Ponds 18-Ex | 216.2658 | City of Satellite Beach | DEP | Jamaica Blvd. Ponds | Not provided. | Wet Detention Pond | Completed | 2013 | 600 | 160 | B | 216 | Not provided | Not provided | DEP | Not provided | WM840 | Structural | 2013 | Banana River Lagoon | Not provided | Not provided | Not provided | Wet Detention Effciency Calculation and TA | yes | 92.2328 | 530.4821
2909 | City of Satellite Beach | Banana River | B | BR3-5, BR7 | 0.59 | 0.64 | 0.099615 | 9.5328 | 1.401 | 0.94961 | 0.13956 | 1210 | Fixed Single Family Units | SB-09 | Jamaica Blvd Ponds 18-Ex | 216.2658 | City of Satellite Beach | DEP | Jamaica Blvd. Ponds | Not provided. | Wet Detention Pond | Completed | 2013 | 600 | 160 | B | 216 | Not provided | Not provided | DEP | Not provided | WM840 | Structural | 2013 | Banana River Lagoon | Not provided | Not provided | Not provided | Wet Detention Effciency Calculation and TA | yes | 85.2792 | 403.1282
2910 | City of Satellite Beach | Banana River | B | BR3-5, BR7 | 0.59 | 0.64 | 0.073856 | 9.5328 | 1.401 | 0.70406 | 0.10347 | 1210 | Fixed Single Family Units | SB-09 | Jamaica Blvd Ponds 18-Ex | 216.2658 | City of Satellite Beach | DEP | Jamaica Blvd. Ponds | Not provided. | Wet Detention Pond | Completed | 2013 | 600 | 160 | B | 216 | Not provided | Not provided | DEP | Not provided | WM840 | Structural | 2013 | Banana River Lagoon | Not provided | Not provided | Not provided | Wet Detention Effciency Calculation and TA | yes | 70.8253 | 298.8857
2911 | City of Satellite Beach | Banana River | B | BR3-5, BR7 | 0.59 | 0.64 | 0.094645 | 9.5282 | 1.4003 | 0.9018 | 0.13253 | 1200 | Residential, Medium Density-Two-five dwellingunits per acre | SB-09 | Jamaica Blvd Ponds 18-Ex | 216.2658 | City of Satellite Beach | DEP | Jamaica Blvd. Ponds | Not provided. | Wet Detention Pond | Completed | 2013 | 600 | 160 | B | 216 | Not provided | Not provided | DEP | Not provided | WM840 | Structural | 2013 | Banana River Lagoon | Not provided | Not provided | Not provided | Wet Detention Effciency Calculation and TA | yes | 117.0172 | 383.0138
2912 | City of Satellite Beach | Banana River | B | BR3-5, BR7 | 0.59 | 0.64 | 0.17507 | 9.5282 | 1.4003 | 1.6681 | 0.24516 | 1210 | Fixed Single Family Units | SB-09 | Jamaica Blvd Ponds 18-Ex | 216.2658 | City of Satellite Beach | DEP | Jamaica Blvd. Ponds | Not provided. | Wet Detention Pond | Completed | 2013 | 600 | 160 | B | 216 | Not provided | Not provided | DEP | Not provided | WM840 | Structural | 2013 | Banana River Lagoon | Not provided | Not provided | Not provided | Wet Detention Effciency Calculation and TA | yes | 109.9507 | 708.4896
2913 | City of Satellite Beach | Banana River | B | BR3-5, BR7 | 0.59 | 0.64 | 0.039543 | 9.5282 | 1.4003 | 0.37678 | 0.055374 | 1210 | Fixed Single Family Units | SB-09 | Jamaica Blvd Ponds 18-Ex | 216.2658 | City of Satellite Beach | DEP | Jamaica Blvd. Ponds | Not provided. | Wet Detention Pond | Completed | 2013 | 600 | 160 | B | 216 | Not provided | Not provided | DEP | Not provided | WM840 | Structural | 2013 | Banana River Lagoon | Not provided | Not provided | Not provided | Wet Detention Effciency Calculation and TA | yes | 58.1042 | 160.0254
2914 | City of Satellite Beach | Banana River | B | BR3-5, BR7 | 0.59 | 0.64 | 0.20044 | 9.5282 | 1.4003 | 1.9098 | 0.28068 | 1210 | Fixed Single Family Units | SB-09 | Jamaica Blvd Ponds 18-Ex | 216.2658 | City of Satellite Beach | DEP | Jamaica Blvd. Ponds | Not provided. | Wet Detention Pond | Completed | 2013 | 600 | 160 | B | 216 | Not provided | Not provided | DEP | Not provided | WM840 | Structural | 2013 | Banana River Lagoon | Not provided | Not provided | Not provided | Wet Detention Effciency Calculation and TA | yes | 113.3853 | 811.1494
2915 | City of Satellite Beach | Banana River | B | BR3-5, BR7 | 0.59 | 0.64 | 0.10806 | 9.5282 | 1.4003 | 1.0297 | 0.15133 | 1210 | Fixed Single Family Units | SB-09 | Jamaica Blvd Ponds 18-Ex | 216.2658 | City of Satellite Beach | DEP | Jamaica Blvd. Ponds | Not provided. | Wet Detention Pond | Completed | 2013 | 600 | 160 | B | 216 | Not provided | Not provided | DEP | Not provided | WM840 | Structural | 2013 | Banana River Lagoon | Not provided | Not provided | Not provided | Wet Detention Effciency Calculation and TA | yes | 87.6315 | 437.3218
2916 | City of Satellite Beach | Banana River | B | BR3-5, BR7 | 0.59 | 0.64 | 0.12872 | 8.5281 | 1.2178 | 1.0977 | 0.15675 | 1210 | Fixed Single Family Units | SB-09 | Jamaica Blvd Ponds 18-Ex | 216.2658 | City of Satellite Beach | DEP | Jamaica Blvd. Ponds | Not provided. | Wet Detention Pond | Completed | 2013 | 600 | 160 | B | 216 | Not provided | Not provided | DEP | Not provided | WM840 | Structural | 2013 | Banana River Lagoon | Not provided | Not provided | Not provided | Wet Detention Effciency Calculation and TA | yes | 91.9657 | 520.8922
2917 | City of Satellite Beach | Banana River | B | BR3-5, BR7 | 0.59 | 0.64 | 0.14928 | 8.5281 | 1.2178 | 1.2731 | 0.18179 | 1210 | Fixed Single Family Units | SB-09 | Jamaica Blvd Ponds 18-Ex | 216.2658 | City of Satellite Beach | DEP | Jamaica Blvd. Ponds | Not provided. | Wet Detention Pond | Completed | 2013 | 600 | 160 | B | 216 | Not provided | Not provided | DEP | Not provided | WM840 | Structural | 2013 | Banana River Lagoon | Not provided | Not provided | Not provided | Wet Detention Effciency Calculation and TA | yes | 98.603 | 604.1284
2918 | City of Satellite Beach | Banana River | B | BR3-5, BR7 | 0.59 | 0.64 | 0.046376 | 8.5281 | 1.2178 | 0.3955 | 0.056475 | 1210 | Fixed Single Family Units | SB-09 | Jamaica Blvd Ponds 18-Ex | 216.2658 | City of Satellite Beach | DEP | Jamaica Blvd. Ponds | Not provided. | Wet Detention Pond | Completed | 2013 | 600 | 160 | B | 216 | Not provided | Not provided | DEP | Not provided | WM840 | Structural | 2013 | Banana River Lagoon | Not provided | Not provided | Not provided | Wet Detention Effciency Calculation and TA | yes | 67.9048 | 187.676
2919 | City of Satellite Beach | Banana River | B | BR3-5, BR7 | 0.59 | 0.64 | 0.13297 | 8.5281 | 1.2178 | 1.134 | 0.16193 | 1210 | Fixed Single Family Units | SB-09 | Jamaica Blvd Ponds 18-Ex | 216.2658 | City of Satellite Beach | DEP | Jamaica Blvd. Ponds | Not provided. | Wet Detention Pond | Completed | 2013 | 600 | 160 | B | 216 | Not provided | Not provided | DEP | Not provided | WM840 | Structural | 2013 | Banana River Lagoon | Not provided | Not provided | Not provided | Wet Detention Effciency Calculation and TA | yes | 92.8092 | 538.1067
2920 | City of Satellite Beach | Banana River | B | BR3-5, BR7 | 0.59 | 0.64 | 0.15037 | 8.5281 | 1.2178 | 1.2824 | 0.18312 | 1210 | Fixed Single Family Units | SB-09 | Jamaica Blvd Ponds 18-Ex | 216.2658 | City of Satellite Beach | DEP | Jamaica Blvd. Ponds | Not provided. | Wet Detention Pond | Completed | 2013 | 600 | 160 | B | 216 | Not provided | Not provided | DEP | Not provided | WM840 | Structural | 2013 | Banana River Lagoon | Not provided | Not provided | Not provided | Wet Detention Effciency Calculation and TA | yes | 98.8706 | 608.5453
2921 | City of Satellite Beach | Banana River | B | BR3-5, BR7 | 0.59 | 0.64 | 0.0073359 | 8.5281 | 1.2178 | 0.062561 | 0.0089335 | 1210 | Fixed Single Family Units | SB-09 | Jamaica Blvd Ponds 18-Ex | 216.2658 | City of Satellite Beach | DEP | Jamaica Blvd. Ponds | Not provided. | Wet Detention Pond | Completed | 2013 | 600 | 160 | B | 216 | Not provided | Not provided | DEP | Not provided | WM840 | Structural | 2013 | Banana River Lagoon | Not provided | Not provided | Not provided | Wet Detention Effciency Calculation and TA | yes | 48.7182 | 29.6872
2922 | City of Satellite Beach | Banana River | B | BR3-5, BR7 | 0.59 | 0.64 | 0.0027093 | 8.5281 | 1.2178 | 0.023105 | 0.0032994 | 1210 | Fixed Single Family Units | SB-09 | Jamaica Blvd Ponds 18-Ex | 216.2658 | City of Satellite Beach | DEP | Jamaica Blvd. Ponds | Not provided. | Wet Detention Pond | Completed | 2013 | 600 | 160 | B | 216 | Not provided | Not provided | DEP | Not provided | WM840 | Structural | 2013 | Banana River Lagoon | Not provided | Not provided | Not provided | Wet Detention Effciency Calculation and TA | yes | 50.2052 | 10.9643
2923 | City of Satellite Beach | Banana River | B | BR3-5, BR7 | 0.59 | 0.64 | 0.29847 | 9.527 | 1.4001 | 2.8435 | 0.4179 | 1200 | Residential, Medium Density-Two-five dwellingunits per acre | SB-09 | Jamaica Blvd Ponds 18-Ex | 216.2658 | City of Satellite Beach | DEP | Jamaica Blvd. Ponds | Not provided. | Wet Detention Pond | Completed | 2013 | 600 | 160 | B | 216 | Not provided | Not provided | DEP | Not provided | WM840 | Structural | 2013 | Banana River Lagoon | Not provided | Not provided | Not provided | Wet Detention Effciency Calculation and TA | yes | 172.9927 | 1207.8466
2924 | City of Satellite Beach | Banana River | B | BR3-5, BR7 | 0.59 | 0.64 | 0.032572 | 9.527 | 1.4001 | 0.31032 | 0.045606 | 1210 | Fixed Single Family Units | SB-09 | Jamaica Blvd Ponds 18-Ex | 216.2658 | City of Satellite Beach | DEP | Jamaica Blvd. Ponds | Not provided. | Wet Detention Pond | Completed | 2013 | 600 | 160 | B | 216 | Not provided | Not provided | DEP | Not provided | WM840 | Structural | 2013 | Banana River Lagoon | Not provided | Not provided | Not provided | Wet Detention Effciency Calculation and TA | yes | 57.7121 | 131.816
2925 | City of Satellite Beach | Banana River | B | BR3-5, BR7 | 0.59 | 0.64 | 0.034835 | 9.527 | 1.4001 | 0.33187 | 0.048774 | 1210 | Fixed Single Family Units | SB-09 | Jamaica Blvd Ponds 18-Ex | 216.2658 | City of Satellite Beach | DEP | Jamaica Blvd. Ponds | Not provided. | Wet Detention Pond | Completed | 2013 | 600 | 160 | B | 216 | Not provided | Not provided | DEP | Not provided | WM840 | Structural | 2013 | Banana River Lagoon | Not provided | Not provided | Not provided | Wet Detention Effciency Calculation and TA | yes | 56.5406 | 140.9705
2926 | City of Satellite Beach | Banana River | B | BR3-5, BR7 | 0.59 | 0.64 | 0.17798 | 9.527 | 1.4001 | 1.6956 | 0.2492 | 1210 | Fixed Single Family Units | SB-09 | Jamaica Blvd Ponds 18-Ex | 216.2658 | City of Satellite Beach | DEP | Jamaica Blvd. Ponds | Not provided. | Wet Detention Pond | Completed | 2013 | 600 | 160 | B | 216 | Not provided | Not provided | DEP | Not provided | WM840 | Structural | 2013 | Banana River Lagoon | Not provided | Not provided | Not provided | Wet Detention Effciency Calculation and TA | yes | 104.6579 | 720.2647
2927 | City of Satellite Beach | Banana River | B | BR3-5, BR7 | 0.59 | 0.64 | 0.0070608 | 9.527 | 1.4001 | 0.067268 | 0.0098861 | 1210 | Fixed Single Family Units | SB-09 | Jamaica Blvd Ponds 18-Ex | 216.2658 | City of Satellite Beach | DEP | Jamaica Blvd. Ponds | Not provided. | Wet Detention Pond | Completed | 2013 | 600 | 160 | B | 216 | Not provided | Not provided | DEP | Not provided | WM840 | Structural | 2013 | Banana River Lagoon | Not provided | Not provided | Not provided | Wet Detention Effciency Calculation and TA | yes | 48.242 | 28.5739
2928 | City of Satellite Beach | Banana River | B | BR3-5, BR7 | 0.59 | 0.64 | 0.010364 | 9.527 | 1.4001 | 0.098736 | 0.014511 | 1210 | Fixed Single Family Units | SB-09 | Jamaica Blvd Ponds 18-Ex | 216.2658 | City of Satellite Beach | DEP | Jamaica Blvd. Ponds | Not provided. | Wet Detention Pond | Completed | 2013 | 600 | 160 | B | 216 | Not provided | Not provided | DEP | Not provided | WM840 | Structural | 2013 | Banana River Lagoon | Not provided | Not provided | Not provided | Wet Detention Effciency Calculation and TA | yes | 58.5452 | 41.9412
2929 | City of Satellite Beach | Banana River | B | BR3-5, BR7 | 0.59 | 0.64 | 0.0015643 | 10.8751 | 2.0198 | 0.017012 | 0.0031596 | 1210 | Fixed Single Family Units | SB-09 | Jamaica Blvd Ponds 18-Ex | 216.2658 | City of Satellite Beach | DEP | Jamaica Blvd. Ponds | Not provided. | Wet Detention Pond | Completed | 2013 | 600 | 160 | B | 216 | Not provided | Not provided | DEP | Not provided | WM840 | Structural | 2013 | Banana River Lagoon | Not provided | Not provided | Not provided | Wet Detention Effciency Calculation and TA | yes | 12.4624 | 6.3307
2930 | City of Satellite Beach | Banana River | B | BR3-5, BR7 | 0.59 | 0.64 | 9.2583e-07 | 10.8751 | 2.0198 | 1.0068e-05 | 1.87e-06 | 1210 | Fixed Single Family Units | SB-09 | Jamaica Blvd Ponds 18-Ex | 216.2658 | City of Satellite Beach | DEP | Jamaica Blvd. Ponds | Not provided. | Wet Detention Pond | Completed | 2013 | 600 | 160 | B | 216 | Not provided | Not provided | DEP | Not provided | WM840 | Structural | 2013 | Banana River Lagoon | Not provided | Not provided | Not provided | Wet Detention Effciency Calculation and TA | yes | 0.85657 | 0.0037467
2931 | City of Satellite Beach | Banana River | B | BR3-5, BR7 | 0.59 | 0.64 | 0.0028515 | 10.8751 | 2.0198 | 0.03101 | 0.0057592 | 1210 | Fixed Single Family Units | SB-09 | Jamaica Blvd Ponds 18-Ex | 216.2658 | City of Satellite Beach | DEP | Jamaica Blvd. Ponds | Not provided. | Wet Detention Pond | Completed | 2013 | 600 | 160 | B | 216 | Not provided | Not provided | DEP | Not provided | WM840 | Structural | 2013 | Banana River Lagoon | Not provided | Not provided | Not provided | Wet Detention Effciency Calculation and TA | yes | 44.0288 | 11.5394
2932 | City of Satellite Beach | Banana River | B | BR3-5, BR7 | 0.59 | 0.64 | 0.18527 | 9.5332 | 1.4011 | 1.7662 | 0.25957 | 1200 | Residential, Medium Density-Two-five dwellingunits per acre | SB-09 | Jamaica Blvd Ponds 18-Ex | 216.2658 | City of Satellite Beach | DEP | Jamaica Blvd. Ponds | Not provided. | Wet Detention Pond | Completed | 2013 | 600 | 160 | B | 216 | Not provided | Not provided | DEP | Not provided | WM840 | Structural | 2013 | Banana River Lagoon | Not provided | Not provided | Not provided | Wet Detention Effciency Calculation and TA | yes | 129.9782 | 749.7524
2933 | City of Satellite Beach | Banana River | B | BR3-5, BR7 | 0.59 | 0.64 | 0.035601 | 9.5332 | 1.4011 | 0.33939 | 0.049879 | 1210 | Fixed Single Family Units | SB-09 | Jamaica Blvd Ponds 18-Ex | 216.2658 | City of Satellite Beach | DEP | Jamaica Blvd. Ponds | Not provided. | Wet Detention Pond | Completed | 2013 | 600 | 160 | B | 216 | Not provided | Not provided | DEP | Not provided | WM840 | Structural | 2013 | Banana River Lagoon | Not provided | Not provided | Not provided | Wet Detention Effciency Calculation and TA | yes | 48.0349 | 144.0724
2934 | City of Satellite Beach | Banana River | B | BR3-5, BR7 | 0.59 | 0.64 | 0.095896 | 9.5332 | 1.4011 | 0.9142 | 0.13436 | 1210 | Fixed Single Family Units | SB-09 | Jamaica Blvd Ponds 18-Ex | 216.2658 | City of Satellite Beach | DEP | Jamaica Blvd. Ponds | Not provided. | Wet Detention Pond | Completed | 2013 | 600 | 160 | B | 216 | Not provided | Not provided | DEP | Not provided | WM840 | Structural | 2013 | Banana River Lagoon | Not provided | Not provided | Not provided | Wet Detention Effciency Calculation and TA | yes | 79.9481 | 388.0775
2935 | City of Satellite Beach | Banana River | B | BR3-5, BR7 | 0.59 | 0.64 | 0.063829 | 9.5332 | 1.4011 | 0.6085 | 0.089429 | 1210 | Fixed Single Family Units | SB-09 | Jamaica Blvd Ponds 18-Ex | 216.2658 | City of Satellite Beach | DEP | Jamaica Blvd. Ponds | Not provided. | Wet Detention Pond | Completed | 2013 | 600 | 160 | B | 216 | Not provided | Not provided | DEP | Not provided | WM840 | Structural | 2013 | Banana River Lagoon | Not provided | Not provided | Not provided | Wet Detention Effciency Calculation and TA | yes | 69.2987 | 258.3068
2936 | City of Satellite Beach | Banana River | B | BR3-5, BR7 | 0.59 | 0.64 | 0.14646 | 9.5332 | 1.4011 | 1.3962 | 0.2052 | 1210 | Fixed Single Family Units | SB-09 | Jamaica Blvd Ponds 18-Ex | 216.2658 | City of Satellite Beach | DEP | Jamaica Blvd. Ponds | Not provided. | Wet Detention Pond | Completed | 2013 | 600 | 160 | B | 216 | Not provided | Not provided | DEP | Not provided | WM840 | Structural | 2013 | Banana River Lagoon | Not provided | Not provided | Not provided | Wet Detention Effciency Calculation and TA | yes | 97.4002 | 592.6915
2937 | City of Satellite Beach | Banana River | B | BR3-5, BR7 | 0.59 | 0.64 | 0.034601 | 9.5332 | 1.4011 | 0.32986 | 0.048479 | 1210 | Fixed Single Family Units | SB-09 | Jamaica Blvd Ponds 18-Ex | 216.2658 | City of Satellite Beach | DEP | Jamaica Blvd. Ponds | Not provided. | Wet Detention Pond | Completed | 2013 | 600 | 160 | B | 216 | Not provided | Not provided | DEP | Not provided | WM840 | Structural | 2013 | Banana River Lagoon | Not provided | Not provided | Not provided | Wet Detention Effciency Calculation and TA | yes | 47.9964 | 140.0271
2938 | City of Satellite Beach | Banana River | B | BR3-5, BR7 | 0.59 | 0.64 | 0.056111 | 9.5332 | 1.4011 | 0.53492 | 0.078615 | 1210 | Fixed Single Family Units | SB-09 | Jamaica Blvd Ponds 18-Ex | 216.2658 | City of Satellite Beach | DEP | Jamaica Blvd. Ponds | Not provided. | Wet Detention Pond | Completed | 2013 | 600 | 160 | B | 216 | Not provided | Not provided | DEP | Not provided | WM840 | Structural | 2013 | Banana River Lagoon | Not provided | Not provided | Not provided | Wet Detention Effciency Calculation and TA | yes | 68.3832 | 227.0723
2939 | City of Satellite Beach | Banana River | B | BR3-5, BR7 | 0.59 | 0.64 | 0.19599 | 9.5323 | 1.4009 | 1.8682 | 0.27456 | 1200 | Residential, Medium Density-Two-five dwellingunits per acre | SB-09 | Jamaica Blvd Ponds 18-Ex | 216.2658 | City of Satellite Beach | DEP | Jamaica Blvd. Ponds | Not provided. | Wet Detention Pond | Completed | 2013 | 600 | 160 | B | 216 | Not provided | Not provided | DEP | Not provided | WM840 | Structural | 2013 | Banana River Lagoon | Not provided | Not provided | Not provided | Wet Detention Effciency Calculation and TA | yes | 133.2305 | 793.1239
2940 | City of Satellite Beach | Banana River | B | BR3-5, BR7 | 0.59 | 0.64 | 0.13251 | 9.5323 | 1.4009 | 1.2631 | 0.18563 | 1210 | Fixed Single Family Units | SB-09 | Jamaica Blvd Ponds 18-Ex | 216.2658 | City of Satellite Beach | DEP | Jamaica Blvd. Ponds | Not provided. | Wet Detention Pond | Completed | 2013 | 600 | 160 | B | 216 | Not provided | Not provided | DEP | Not provided | WM840 | Structural | 2013 | Banana River Lagoon | Not provided | Not provided | Not provided | Wet Detention Effciency Calculation and TA | yes | 95.738 | 536.2379
2941 | City of Satellite Beach | Banana River | B | BR3-5, BR7 | 0.59 | 0.64 | 0.20025 | 9.5323 | 1.4009 | 1.9088 | 0.28053 | 1210 | Fixed Single Family Units | SB-09 | Jamaica Blvd Ponds 18-Ex | 216.2658 | City of Satellite Beach | DEP | Jamaica Blvd. Ponds | Not provided. | Wet Detention Pond | Completed | 2013 | 600 | 160 | B | 216 | Not provided | Not provided | DEP | Not provided | WM840 | Structural | 2013 | Banana River Lagoon | Not provided | Not provided | Not provided | Wet Detention Effciency Calculation and TA | yes | 114.8157 | 810.3767
2942 | City of Satellite Beach | Banana River | B | BR3-5, BR7 | 0.59 | 0.64 | 0.046156 | 9.5323 | 1.4009 | 0.43997 | 0.064661 | 1210 | Fixed Single Family Units | SB-09 | Jamaica Blvd Ponds 18-Ex | 216.2658 | City of Satellite Beach | DEP | Jamaica Blvd. Ponds | Not provided. | Wet Detention Pond | Completed | 2013 | 600 | 160 | B | 216 | Not provided | Not provided | DEP | Not provided | WM840 | Structural | 2013 | Banana River Lagoon | Not provided | Not provided | Not provided | Wet Detention Effciency Calculation and TA | yes | 77.8612 | 186.7867
2943 | City of Satellite Beach | Banana River | B | BR3-5, BR7 | 0.59 | 0.64 | 0.020675 | 9.5323 | 1.4009 | 0.19708 | 0.028964 | 1210 | Fixed Single Family Units | SB-09 | Jamaica Blvd Ponds 18-Ex | 216.2658 | City of Satellite Beach | DEP | Jamaica Blvd. Ponds | Not provided. | Wet Detention Pond | Completed | 2013 | 600 | 160 | B | 216 | Not provided | Not provided | DEP | Not provided | WM840 | Structural | 2013 | Banana River Lagoon | Not provided | Not provided | Not provided | Wet Detention Effciency Calculation and TA | yes | 44.7879 | 83.6683
2944 | City of Satellite Beach | Banana River | B | BR3-5, BR7 | 0.59 | 0.64 | 0.022192 | 9.5323 | 1.4009 | 0.21154 | 0.031089 | 1210 | Fixed Single Family Units | SB-09 | Jamaica Blvd Ponds 18-Ex | 216.2658 | City of Satellite Beach | DEP | Jamaica Blvd. Ponds | Not provided. | Wet Detention Pond | Completed | 2013 | 600 | 160 | B | 216 | Not provided | Not provided | DEP | Not provided | WM840 | Structural | 2013 | Banana River Lagoon | Not provided | Not provided | Not provided | Wet Detention Effciency Calculation and TA | yes | 54.0448 | 89.8066
2945 | City of Satellite Beach | Banana River | B | BR3-5, BR7 | 0.59 | 0.64 | 0.17402 | 9.5281 | 1.4003 | 1.6581 | 0.24368 | 1200 | Residential, Medium Density-Two-five dwellingunits per acre | SB-09 | Jamaica Blvd Ponds 18-Ex | 216.2658 | City of Satellite Beach | DEP | Jamaica Blvd. Ponds | Not provided. | Wet Detention Pond | Completed | 2013 | 600 | 160 | B | 216 | Not provided | Not provided | DEP | Not provided | WM840 | Structural | 2013 | Banana River Lagoon | Not provided | Not provided | Not provided | Wet Detention Effciency Calculation and TA | yes | 130.3289 | 704.2273
2946 | City of Satellite Beach | Banana River | B | BR3-5, BR7 | 0.59 | 0.64 | 0.12624 | 9.5281 | 1.4003 | 1.2029 | 0.17678 | 1210 | Fixed Single Family Units | SB-09 | Jamaica Blvd Ponds 18-Ex | 216.2658 | City of Satellite Beach | DEP | Jamaica Blvd. Ponds | Not provided. | Wet Detention Pond | Completed | 2013 | 600 | 160 | B | 216 | Not provided | Not provided | DEP | Not provided | WM840 | Structural | 2013 | Banana River Lagoon | Not provided | Not provided | Not provided | Wet Detention Effciency Calculation and TA | yes | 92.2686 | 510.8918
2947 | City of Satellite Beach | Banana River | B | BR3-5, BR7 | 0.59 | 0.64 | 0.096599 | 9.5281 | 1.4003 | 0.92041 | 0.13527 | 1210 | Fixed Single Family Units | SB-09 | Jamaica Blvd Ponds 18-Ex | 216.2658 | City of Satellite Beach | DEP | Jamaica Blvd. Ponds | Not provided. | Wet Detention Pond | Completed | 2013 | 600 | 160 | B | 216 | Not provided | Not provided | DEP | Not provided | WM840 | Structural | 2013 | Banana River Lagoon | Not provided | Not provided | Not provided | Wet Detention Effciency Calculation and TA | yes | 79.2526 | 390.9235
2948 | City of Satellite Beach | Banana River | B | BR3-5, BR7 | 0.59 | 0.64 | 0.11525 | 9.5281 | 1.4003 | 1.0981 | 0.16138 | 1210 | Fixed Single Family Units | SB-09 | Jamaica Blvd Ponds 18-Ex | 216.2658 | City of Satellite Beach | DEP | Jamaica Blvd. Ponds | Not provided. | Wet Detention Pond | Completed | 2013 | 600 | 160 | B | 216 | Not provided | Not provided | DEP | Not provided | WM840 | Structural | 2013 | Banana River Lagoon | Not provided | Not provided | Not provided | Wet Detention Effciency Calculation and TA | yes | 87.7843 | 466.3888
2949 | City of Satellite Beach | Banana River | B | BR3-5, BR7 | 0.59 | 0.64 | 0.035085 | 9.5281 | 1.4003 | 0.33429 | 0.04913 | 1210 | Fixed Single Family Units | SB-09 | Jamaica Blvd Ponds 18-Ex | 216.2658 | City of Satellite Beach | DEP | Jamaica Blvd. Ponds | Not provided. | Wet Detention Pond | Completed | 2013 | 600 | 160 | B | 216 | Not provided | Not provided | DEP | Not provided | WM840 | Structural | 2013 | Banana River Lagoon | Not provided | Not provided | Not provided | Wet Detention Effciency Calculation and TA | yes | 52.3751 | 141.9826
2950 | City of Satellite Beach | Banana River | B | BR3-5, BR7 | 0.59 | 0.64 | 0.07057 | 9.5281 | 1.4003 | 0.6724 | 0.09882 | 1210 | Fixed Single Family Units | SB-09 | Jamaica Blvd Ponds 18-Ex | 216.2658 | City of Satellite Beach | DEP | Jamaica Blvd. Ponds | Not provided. | Wet Detention Pond | Completed | 2013 | 600 | 160 | B | 216 | Not provided | Not provided | DEP | Not provided | WM840 | Structural | 2013 | Banana River Lagoon | Not provided | Not provided | Not provided | Wet Detention Effciency Calculation and TA | yes | 67.6344 | 285.5859
2951 | City of Satellite Beach | Banana River | B | BR3-5, BR7 | 0.59 | 0.64 | 0.24379 | 9.5306 | 1.4007 | 2.3234 | 0.34146 | 1200 | Residential, Medium Density-Two-five dwellingunits per acre | SB-09 | Jamaica Blvd Ponds 18-Ex | 216.2658 | City of Satellite Beach | DEP | Jamaica Blvd. Ponds | Not provided. | Wet Detention Pond | Completed | 2013 | 600 | 160 | B | 216 | Not provided | Not provided | DEP | Not provided | WM840 | Structural | 2013 | Banana River Lagoon | Not provided | Not provided | Not provided | Wet Detention Effciency Calculation and TA | yes | 197.9438 | 986.5636
2952 | City of Satellite Beach | Banana River | B | BR3-5, BR7 | 0.59 | 0.64 | 0.0046354 | 9.5306 | 1.4007 | 0.044178 | 0.0064927 | 1210 | Fixed Single Family Units | SB-09 | Jamaica Blvd Ponds 18-Ex | 216.2658 | City of Satellite Beach | DEP | Jamaica Blvd. Ponds | Not provided. | Wet Detention Pond | Completed | 2013 | 600 | 160 | B | 216 | Not provided | Not provided | DEP | Not provided | WM840 | Structural | 2013 | Banana River Lagoon | Not provided | Not provided | Not provided | Wet Detention Effciency Calculation and TA | yes | 25.7612 | 18.7587
2953 | City of Satellite Beach | Banana River | B | BR3-5, BR7 | 0.59 | 0.64 | 0.091868 | 9.5306 | 1.4007 | 0.87556 | 0.12868 | 1210 | Fixed Single Family Units | SB-09 | Jamaica Blvd Ponds 18-Ex | 216.2658 | City of Satellite Beach | DEP | Jamaica Blvd. Ponds | Not provided. | Wet Detention Pond | Completed | 2013 | 600 | 160 | B | 216 | Not provided | Not provided | DEP | Not provided | WM840 | Structural | 2013 | Banana River Lagoon | Not provided | Not provided | Not provided | Wet Detention Effciency Calculation and TA | yes | 86.2595 | 371.7765
2954 | City of Satellite Beach | Banana River | B | BR3-5, BR7 | 0.59 | 0.64 | 0.0032422 | 9.5306 | 1.4007 | 0.0309 | 0.0045413 | 1210 | Fixed Single Family Units | SB-09 | Jamaica Blvd Ponds 18-Ex | 216.2658 | City of Satellite Beach | DEP | Jamaica Blvd. Ponds | Not provided. | Wet Detention Pond | Completed | 2013 | 600 | 160 | B | 216 | Not provided | Not provided | DEP | Not provided | WM840 | Structural | 2013 | Banana River Lagoon | Not provided | Not provided | Not provided | Wet Detention Effciency Calculation and TA | yes | 37.7582 | 13.1207
2955 | City of Satellite Beach | Banana River | B | BR3-5, BR7 | 0.59 | 0.64 | 0.0089582 | 9.5306 | 1.4007 | 0.085377 | 0.012547 | 1210 | Fixed Single Family Units | SB-09 | Jamaica Blvd Ponds 18-Ex | 216.2658 | City of Satellite Beach | DEP | Jamaica Blvd. Ponds | Not provided. | Wet Detention Pond | Completed | 2013 | 600 | 160 | B | 216 | Not provided | Not provided | DEP | Not provided | WM840 | Structural | 2013 | Banana River Lagoon | Not provided | Not provided | Not provided | Wet Detention Effciency Calculation and TA | yes | 68.7754 | 36.2524
2956 | City of Satellite Beach | Banana River | B | BR3-5, BR7 | 0.59 | 0.64 | 0.2554 | 9.5306 | 1.4007 | 2.4341 | 0.35774 | 1210 | Fixed Single Family Units | SB-09 | Jamaica Blvd Ponds 18-Ex | 216.2658 | City of Satellite Beach | DEP | Jamaica Blvd. Ponds | Not provided. | Wet Detention Pond | Completed | 2013 | 600 | 160 | B | 216 | Not provided | Not provided | DEP | Not provided | WM840 | Structural | 2013 | Banana River Lagoon | Not provided | Not provided | Not provided | Wet Detention Effciency Calculation and TA | yes | 126.5943 | 1033.5788
2957 | City of Satellite Beach | Banana River | B | BR3-5, BR7 | 0.59 | 0.64 | 0.0098717 | 9.5306 | 1.4007 | 0.094084 | 0.013827 | 1210 | Fixed Single Family Units | SB-09 | Jamaica Blvd Ponds 18-Ex | 216.2658 | City of Satellite Beach | DEP | Jamaica Blvd. Ponds | Not provided. | Wet Detention Pond | Completed | 2013 | 600 | 160 | B | 216 | Not provided | Not provided | DEP | Not provided | WM840 | Structural | 2013 | Banana River Lagoon | Not provided | Not provided | Not provided | Wet Detention Effciency Calculation and TA | yes | 56.8566 | 39.9495
2958 | City of Satellite Beach | Banana River | B | BR3-5, BR7 | 0.59 | 0.64 | 0.61776 | 7.6566 | 1.0458 | 4.73 | 0.64605 | 1750 | Governmental | SB-09 | Jamaica Blvd Ponds 18-Ex | 216.2658 | City of Satellite Beach | DEP | Jamaica Blvd. Ponds | Not provided. | Wet Detention Pond | Completed | 2013 | 600 | 160 | B | 216 | Not provided | Not provided | DEP | Not provided | WM840 | Structural | 2013 | Banana River Lagoon | Not provided | Not provided | Not provided | Wet Detention Effciency Calculation and TA | yes | 200 | 2500
2959 | City of Satellite Beach | Banana River | B | BR3-5, BR7 | 0.59 | 0.64 | 0.0037611 | 10.8597 | 2.0126 | 0.040845 | 0.0075698 | 1210 | Fixed Single Family Units | SB-09 | Jamaica Blvd Ponds 18-Ex | 216.2658 | City of Satellite Beach | DEP | Jamaica Blvd. Ponds | Not provided. | Wet Detention Pond | Completed | 2013 | 600 | 160 | B | 216 | Not provided | Not provided | DEP | Not provided | WM840 | Structural | 2013 | Banana River Lagoon | Not provided | Not provided | Not provided | Wet Detention Effciency Calculation and TA | yes | 15.6555 | 15.2208
2960 | City of Satellite Beach | Banana River | B | BR3-5, BR7 | 0.59 | 0.64 | 0.0017262 | 10.8597 | 2.0126 | 0.018746 | 0.0034742 | 1210 | Fixed Single Family Units | SB-09 | Jamaica Blvd Ponds 18-Ex | 216.2658 | City of Satellite Beach | DEP | Jamaica Blvd. Ponds | Not provided. | Wet Detention Pond | Completed | 2013 | 600 | 160 | B | 216 | Not provided | Not provided | DEP | Not provided | WM840 | Structural | 2013 | Banana River Lagoon | Not provided | Not provided | Not provided | Wet Detention Effciency Calculation and TA | yes | 12.5701 | 6.9857
2961 | City of Satellite Beach | Banana River | B | BR3-5, BR7 | 0.59 | 0.64 | 0.029994 | 10.8597 | 2.0126 | 0.32572 | 0.060366 | 1210 | Fixed Single Family Units | SB-09 | Jamaica Blvd Ponds 18-Ex | 216.2658 | City of Satellite Beach | DEP | Jamaica Blvd. Ponds | Not provided. | Wet Detention Pond | Completed | 2013 | 600 | 160 | B | 216 | Not provided | Not provided | DEP | Not provided | WM840 | Structural | 2013 | Banana River Lagoon | Not provided | Not provided | Not provided | Wet Detention Effciency Calculation and TA | yes | 90.0622 | 121.3795
2962 | City of Satellite Beach | Banana River | B | BR3-5, BR7 | 0.59 | 0.64 | 0.076739 | 9.5315 | 1.4008 | 0.73144 | 0.1075 | 1200 | Residential, Medium Density-Two-five dwellingunits per acre | SB-09 | Jamaica Blvd Ponds 18-Ex | 216.2658 | City of Satellite Beach | DEP | Jamaica Blvd. Ponds | Not provided. | Wet Detention Pond | Completed | 2013 | 600 | 160 | B | 216 | Not provided | Not provided | DEP | Not provided | WM840 | Structural | 2013 | Banana River Lagoon | Not provided | Not provided | Not provided | Wet Detention Effciency Calculation and TA | yes | 76.163 | 310.5523
2963 | City of Satellite Beach | Banana River | B | BR3-5, BR7 | 0.59 | 0.64 | 0.00060858 | 9.5315 | 1.4008 | 0.0058007 | 0.00085251 | 1210 | Fixed Single Family Units | SB-09 | Jamaica Blvd Ponds 18-Ex | 216.2658 | City of Satellite Beach | DEP | Jamaica Blvd. Ponds | Not provided. | Wet Detention Pond | Completed | 2013 | 600 | 160 | B | 216 | Not provided | Not provided | DEP | Not provided | WM840 | Structural | 2013 | Banana River Lagoon | Not provided | Not provided | Not provided | Wet Detention Effciency Calculation and TA | yes | 14.8459 | 2.4628
2964 | City of Satellite Beach | Banana River | B | BR3-5, BR7 | 0.59 | 0.64 | 0.33733 | 9.5315 | 1.4008 | 3.2152 | 0.47253 | 1210 | Fixed Single Family Units | SB-09 | Jamaica Blvd Ponds 18-Ex | 216.2658 | City of Satellite Beach | DEP | Jamaica Blvd. Ponds | Not provided. | Wet Detention Pond | Completed | 2013 | 600 | 160 | B | 216 | Not provided | Not provided | DEP | Not provided | WM840 | Structural | 2013 | Banana River Lagoon | Not provided | Not provided | Not provided | Wet Detention Effciency Calculation and TA | yes | 156.2508 | 1365.1075
2965 | City of Satellite Beach | Banana River | B | BR3-5, BR7 | 0.59 | 0.64 | 0.17766 | 9.5315 | 1.4008 | 1.6933 | 0.24886 | 1210 | Fixed Single Family Units | SB-09 | Jamaica Blvd Ponds 18-Ex | 216.2658 | City of Satellite Beach | DEP | Jamaica Blvd. Ponds | Not provided. | Wet Detention Pond | Completed | 2013 | 600 | 160 | B | 216 | Not provided | Not provided | DEP | Not provided | WM840 | Structural | 2013 | Banana River Lagoon | Not provided | Not provided | Not provided | Wet Detention Effciency Calculation and TA | yes | 123.4011 | 718.9515
2966 | City of Satellite Beach | Banana River | B | BR3-5, BR7 | 0.59 | 0.64 | 0.0076377 | 9.5315 | 1.4008 | 0.072799 | 0.010699 | 1210 | Fixed Single Family Units | SB-09 | Jamaica Blvd Ponds 18-Ex | 216.2658 | City of Satellite Beach | DEP | Jamaica Blvd. Ponds | Not provided. | Wet Detention Pond | Completed | 2013 | 600 | 160 | B | 216 | Not provided | Not provided | DEP | Not provided | WM840 | Structural | 2013 | Banana River Lagoon | Not provided | Not provided | Not provided | Wet Detention Effciency Calculation and TA | yes | 26.5371 | 30.9086
2967 | City of Satellite Beach | Banana River | B | BR3-5, BR7 | 0.59 | 0.64 | 0.013613 | 9.5315 | 1.4008 | 0.12976 | 0.01907 | 1210 | Fixed Single Family Units | SB-09 | Jamaica Blvd Ponds 18-Ex | 216.2658 | City of Satellite Beach | DEP | Jamaica Blvd. Ponds | Not provided. | Wet Detention Pond | Completed | 2013 | 600 | 160 | B | 216 | Not provided | Not provided | DEP | Not provided | WM840 | Structural | 2013 | Banana River Lagoon | Not provided | Not provided | Not provided | Wet Detention Effciency Calculation and TA | yes | 56.0263 | 55.0917
2968 | City of Satellite Beach | Banana River | B | BR3-5, BR7 | 0.59 | 0.64 | 0.0041824 | 9.5315 | 1.4008 | 0.039865 | 0.0058588 | 1210 | Fixed Single Family Units | SB-09 | Jamaica Blvd Ponds 18-Ex | 216.2658 | City of Satellite Beach | DEP | Jamaica Blvd. Ponds | Not provided. | Wet Detention Pond | Completed | 2013 | 600 | 160 | B | 216 | Not provided | Not provided | DEP | Not provided | WM840 | Structural | 2013 | Banana River Lagoon | Not provided | Not provided | Not provided | Wet Detention Effciency Calculation and TA | yes | 30.2233 | 16.9256
2969 | City of Satellite Beach | Banana River | B | BR3-5, BR7 | 0.59 | 0.64 | 0.01715 | 9.0987 | 1.3189 | 0.15604 | 0.022618 | 1200 | Residential, Medium Density-Two-five dwellingunits per acre | SB-09 | Jamaica Blvd Ponds 18-Ex | 216.2658 | City of Satellite Beach | DEP | Jamaica Blvd. Ponds | Not provided. | Wet Detention Pond | Completed | 2013 | 600 | 160 | B | 216 | Not provided | Not provided | DEP | Not provided | WM840 | Structural | 2013 | Banana River Lagoon | Not provided | Not provided | Not provided | Wet Detention Effciency Calculation and TA | yes | 102.7908 | 69.4023
2970 | City of Satellite Beach | Banana River | B | BR3-5, BR7 | 0.59 | 0.64 | 0.14234 | 9.0987 | 1.3189 | 1.2951 | 0.18773 | 1750 | Governmental | SB-09 | Jamaica Blvd Ponds 18-Ex | 216.2658 | City of Satellite Beach | DEP | Jamaica Blvd. Ponds | Not provided. | Wet Detention Pond | Completed | 2013 | 600 | 160 | B | 216 | Not provided | Not provided | DEP | Not provided | WM840 | Structural | 2013 | Banana River Lagoon | Not provided | Not provided | Not provided | Wet Detention Effciency Calculation and TA | yes | 123.0755 | 576.0337
2971 | City of Satellite Beach | Banana River | B | BR3-5, BR7 | 0.59 | 0.64 | 0.14545 | 9.0987 | 1.3189 | 1.3235 | 0.19184 | 1210 | Fixed Single Family Units | SB-09 | Jamaica Blvd Ponds 18-Ex | 216.2658 | City of Satellite Beach | DEP | Jamaica Blvd. Ponds | Not provided. | Wet Detention Pond | Completed | 2013 | 600 | 160 | B | 216 | Not provided | Not provided | DEP | Not provided | WM840 | Structural | 2013 | Banana River Lagoon | Not provided | Not provided | Not provided | Wet Detention Effciency Calculation and TA | yes | 105.6901 | 588.6349
2972 | City of Satellite Beach | Banana River | B | BR3-5, BR7 | 0.59 | 0.64 | 0.23016 | 9.0987 | 1.3189 | 2.0942 | 0.30355 | 1210 | Fixed Single Family Units | SB-09 | Jamaica Blvd Ponds 18-Ex | 216.2658 | City of Satellite Beach | DEP | Jamaica Blvd. Ponds | Not provided. | Wet Detention Pond | Completed | 2013 | 600 | 160 | B | 216 | Not provided | Not provided | DEP | Not provided | WM840 | Structural | 2013 | Banana River Lagoon | Not provided | Not provided | Not provided | Wet Detention Effciency Calculation and TA | yes | 124.4321 | 931.4279
2973 | City of Satellite Beach | Banana River | B | BR3-5, BR7 | 0.59 | 0.64 | 0.082657 | 9.0987 | 1.3189 | 0.75207 | 0.10901 | 1210 | Fixed Single Family Units | SB-09 | Jamaica Blvd Ponds 18-Ex | 216.2658 | City of Satellite Beach | DEP | Jamaica Blvd. Ponds | Not provided. | Wet Detention Pond | Completed | 2013 | 600 | 160 | B | 216 | Not provided | Not provided | DEP | Not provided | WM840 | Structural | 2013 | Banana River Lagoon | Not provided | Not provided | Not provided | Wet Detention Effciency Calculation and TA | yes | 92.5926 | 334.5012
2974 | City of Satellite Beach | Banana River | B | BR3-5, BR7 | 0.59 | 0.64 | 0.0032085 | 9.5281 | 1.4003 | 0.030571 | 0.0044929 | 1200 | Residential, Medium Density-Two-five dwellingunits per acre | SB-09 | Jamaica Blvd Ponds 18-Ex | 216.2658 | City of Satellite Beach | DEP | Jamaica Blvd. Ponds | Not provided. | Wet Detention Pond | Completed | 2013 | 600 | 160 | B | 216 | Not provided | Not provided | DEP | Not provided | WM840 | Structural | 2013 | Banana River Lagoon | Not provided | Not provided | Not provided | Wet Detention Effciency Calculation and TA | yes | 19.7936 | 12.9842
2975 | City of Satellite Beach | Banana River | B | BR3-5, BR7 | 0.59 | 0.64 | 0.078829 | 9.5281 | 1.4003 | 0.75109 | 0.11039 | 1210 | Fixed Single Family Units | SB-09 | Jamaica Blvd Ponds 18-Ex | 216.2658 | City of Satellite Beach | DEP | Jamaica Blvd. Ponds | Not provided. | Wet Detention Pond | Completed | 2013 | 600 | 160 | B | 216 | Not provided | Not provided | DEP | Not provided | WM840 | Structural | 2013 | Banana River Lagoon | Not provided | Not provided | Not provided | Wet Detention Effciency Calculation and TA | yes | 74.8689 | 319.0095
2976 | City of Satellite Beach | Banana River | B | BR3-5, BR7 | 0.59 | 0.64 | 0.14389 | 9.5281 | 1.4003 | 1.371 | 0.20149 | 1210 | Fixed Single Family Units | SB-09 | Jamaica Blvd Ponds 18-Ex | 216.2658 | City of Satellite Beach | DEP | Jamaica Blvd. Ponds | Not provided. | Wet Detention Pond | Completed | 2013 | 600 | 160 | B | 216 | Not provided | Not provided | DEP | Not provided | WM840 | Structural | 2013 | Banana River Lagoon | Not provided | Not provided | Not provided | Wet Detention Effciency Calculation and TA | yes | 107.9013 | 582.3033
2977 | City of Satellite Beach | Banana River | B | BR3-5, BR7 | 0.59 | 0.64 | 0.054348 | 9.5281 | 1.4003 | 0.51783 | 0.076104 | 1210 | Fixed Single Family Units | SB-09 | Jamaica Blvd Ponds 18-Ex | 216.2658 | City of Satellite Beach | DEP | Jamaica Blvd. Ponds | Not provided. | Wet Detention Pond | Completed | 2013 | 600 | 160 | B | 216 | Not provided | Not provided | DEP | Not provided | WM840 | Structural | 2013 | Banana River Lagoon | Not provided | Not provided | Not provided | Wet Detention Effciency Calculation and TA | yes | 74.1565 | 219.9374
2978 | City of Satellite Beach | Banana River | B | BR3-5, BR7 | 0.59 | 0.64 | 0.21143 | 9.5281 | 1.4003 | 2.0145 | 0.29607 | 1210 | Fixed Single Family Units | SB-09 | Jamaica Blvd Ponds 18-Ex | 216.2658 | City of Satellite Beach | DEP | Jamaica Blvd. Ponds | Not provided. | Wet Detention Pond | Completed | 2013 | 600 | 160 | B | 216 | Not provided | Not provided | DEP | Not provided | WM840 | Structural | 2013 | Banana River Lagoon | Not provided | Not provided | Not provided | Wet Detention Effciency Calculation and TA | yes | 117.1901 | 855.6293
2979 | City of Satellite Beach | Banana River | B | BR3-5, BR7 | 0.59 | 0.64 | 0.04075 | 9.5281 | 1.4003 | 0.38827 | 0.057063 | 1210 | Fixed Single Family Units | SB-09 | Jamaica Blvd Ponds 18-Ex | 216.2658 | City of Satellite Beach | DEP | Jamaica Blvd. Ponds | Not provided. | Wet Detention Pond | Completed | 2013 | 600 | 160 | B | 216 | Not provided | Not provided | DEP | Not provided | WM840 | Structural | 2013 | Banana River Lagoon | Not provided | Not provided | Not provided | Wet Detention Effciency Calculation and TA | yes | 52.098 | 164.9083
2980 | City of Satellite Beach | Banana River | B | BR3-5, BR7 | 0.59 | 0.64 | 0.085308 | 9.5281 | 1.4003 | 0.81282 | 0.11946 | 1210 | Fixed Single Family Units | SB-09 | Jamaica Blvd Ponds 18-Ex | 216.2658 | City of Satellite Beach | DEP | Jamaica Blvd. Ponds | Not provided. | Wet Detention Pond | Completed | 2013 | 600 | 160 | B | 216 | Not provided | Not provided | DEP | Not provided | WM840 | Structural | 2013 | Banana River Lagoon | Not provided | Not provided | Not provided | Wet Detention Effciency Calculation and TA | yes | 92.1962 | 345.228
2981 | City of Satellite Beach | Banana River | B | BR3-5, BR7 | 0.59 | 0.64 | 0.097776 | 9.5299 | 1.4006 | 0.93179 | 0.13694 | 1200 | Residential, Medium Density-Two-five dwellingunits per acre | SB-09 | Jamaica Blvd Ponds 18-Ex | 216.2658 | City of Satellite Beach | DEP | Jamaica Blvd. Ponds | Not provided. | Wet Detention Pond | Completed | 2013 | 600 | 160 | B | 216 | Not provided | Not provided | DEP | Not provided | WM840 | Structural | 2013 | Banana River Lagoon | Not provided | Not provided | Not provided | Wet Detention Effciency Calculation and TA | yes | 121.7353 | 395.6837
2982 | City of Satellite Beach | Banana River | B | BR3-5, BR7 | 0.59 | 0.64 | 0.04782 | 9.5299 | 1.4006 | 0.45572 | 0.066975 | 1210 | Fixed Single Family Units | SB-09 | Jamaica Blvd Ponds 18-Ex | 216.2658 | City of Satellite Beach | DEP | Jamaica Blvd. Ponds | Not provided. | Wet Detention Pond | Completed | 2013 | 600 | 160 | B | 216 | Not provided | Not provided | DEP | Not provided | WM840 | Structural | 2013 | Banana River Lagoon | Not provided | Not provided | Not provided | Wet Detention Effciency Calculation and TA | yes | 56.2053 | 193.5195
2983 | City of Satellite Beach | Banana River | B | BR3-5, BR7 | 0.59 | 0.64 | 0.12741 | 9.5299 | 1.4006 | 1.2142 | 0.17844 | 1210 | Fixed Single Family Units | SB-09 | Jamaica Blvd Ponds 18-Ex | 216.2658 | City of Satellite Beach | DEP | Jamaica Blvd. Ponds | Not provided. | Wet Detention Pond | Completed | 2013 | 600 | 160 | B | 216 | Not provided | Not provided | DEP | Not provided | WM840 | Structural | 2013 | Banana River Lagoon | Not provided | Not provided | Not provided | Wet Detention Effciency Calculation and TA | yes | 98.3581 | 515.5926
2984 | City of Satellite Beach | Banana River | B | BR3-5, BR7 | 0.59 | 0.64 | 0.21721 | 9.5299 | 1.4006 | 2.07 | 0.30422 | 1210 | Fixed Single Family Units | SB-09 | Jamaica Blvd Ponds 18-Ex | 216.2658 | City of Satellite Beach | DEP | Jamaica Blvd. Ponds | Not provided. | Wet Detention Pond | Completed | 2013 | 600 | 160 | B | 216 | Not provided | Not provided | DEP | Not provided | WM840 | Structural | 2013 | Banana River Lagoon | Not provided | Not provided | Not provided | Wet Detention Effciency Calculation and TA | yes | 117.5335 | 879.0111
2985 | City of Satellite Beach | Banana River | B | BR3-5, BR7 | 0.59 | 0.64 | 0.12755 | 9.5299 | 1.4006 | 1.2156 | 0.17865 | 1210 | Fixed Single Family Units | SB-09 | Jamaica Blvd Ponds 18-Ex | 216.2658 | City of Satellite Beach | DEP | Jamaica Blvd. Ponds | Not provided. | Wet Detention Pond | Completed | 2013 | 600 | 160 | B | 216 | Not provided | Not provided | DEP | Not provided | WM840 | Structural | 2013 | Banana River Lagoon | Not provided | Not provided | Not provided | Wet Detention Effciency Calculation and TA | yes | 95.161 | 516.193
2986 | City of Satellite Beach | Banana River | B | BR3-5, BR7 | 0.59 | 0.64 | 0.21344 | 8.1528 | 1.1492 | 1.7402 | 0.24528 | 1200 | Residential, Medium Density-Two-five dwellingunits per acre | SB-09 | Jamaica Blvd Ponds 18-Ex | 216.2658 | City of Satellite Beach | DEP | Jamaica Blvd. Ponds | Not provided. | Wet Detention Pond | Completed | 2013 | 600 | 160 | B | 216 | Not provided | Not provided | DEP | Not provided | WM840 | Structural | 2013 | Banana River Lagoon | Not provided | Not provided | Not provided | Wet Detention Effciency Calculation and TA | yes | 182.0269 | 863.7746
2987 | City of Satellite Beach | Banana River | B | BR3-5, BR7 | 0.59 | 0.64 | 0.22204 | 8.1528 | 1.1492 | 1.8102 | 0.25516 | 1210 | Fixed Single Family Units | SB-09 | Jamaica Blvd Ponds 18-Ex | 216.2658 | City of Satellite Beach | DEP | Jamaica Blvd. Ponds | Not provided. | Wet Detention Pond | Completed | 2013 | 600 | 160 | B | 216 | Not provided | Not provided | DEP | Not provided | WM840 | Structural | 2013 | Banana River Lagoon | Not provided | Not provided | Not provided | Wet Detention Effciency Calculation and TA | yes | 117.5094 | 898.553
2988 | City of Satellite Beach | Banana River | B | BR3-5, BR7 | 0.59 | 0.64 | 0.088801 | 8.1528 | 1.1492 | 0.72398 | 0.10205 | 1210 | Fixed Single Family Units | SB-09 | Jamaica Blvd Ponds 18-Ex | 216.2658 | City of Satellite Beach | DEP | Jamaica Blvd. Ponds | Not provided. | Wet Detention Pond | Completed | 2013 | 600 | 160 | B | 216 | Not provided | Not provided | DEP | Not provided | WM840 | Structural | 2013 | Banana River Lagoon | Not provided | Not provided | Not provided | Wet Detention Effciency Calculation and TA | yes | 84.2443 | 359.3668
2989 | City of Satellite Beach | Banana River | B | BR3-5, BR7 | 0.59 | 0.64 | 0.068242 | 9.5284 | 1.4004 | 0.65024 | 0.095563 | 1200 | Residential, Medium Density-Two-five dwellingunits per acre | SB-09 | Jamaica Blvd Ponds 18-Ex | 216.2658 | City of Satellite Beach | DEP | Jamaica Blvd. Ponds | Not provided. | Wet Detention Pond | Completed | 2013 | 600 | 160 | B | 216 | Not provided | Not provided | DEP | Not provided | WM840 | Structural | 2013 | Banana River Lagoon | Not provided | Not provided | Not provided | Wet Detention Effciency Calculation and TA | yes | 80.2301 | 276.1648
2990 | City of Satellite Beach | Banana River | B | BR3-5, BR7 | 0.59 | 0.64 | 0.04421 | 9.5284 | 1.4004 | 0.42125 | 0.06191 | 1210 | Fixed Single Family Units | SB-09 | Jamaica Blvd Ponds 18-Ex | 216.2658 | City of Satellite Beach | DEP | Jamaica Blvd. Ponds | Not provided. | Wet Detention Pond | Completed | 2013 | 600 | 160 | B | 216 | Not provided | Not provided | DEP | Not provided | WM840 | Structural | 2013 | Banana River Lagoon | Not provided | Not provided | Not provided | Wet Detention Effciency Calculation and TA | yes | 61.0943 | 178.9124
2991 | City of Satellite Beach | Banana River | B | BR3-5, BR7 | 0.59 | 0.64 | 0.057667 | 9.5284 | 1.4004 | 0.54947 | 0.080754 | 1210 | Fixed Single Family Units | SB-09 | Jamaica Blvd Ponds 18-Ex | 216.2658 | City of Satellite Beach | DEP | Jamaica Blvd. Ponds | Not provided. | Wet Detention Pond | Completed | 2013 | 600 | 160 | B | 216 | Not provided | Not provided | DEP | Not provided | WM840 | Structural | 2013 | Banana River Lagoon | Not provided | Not provided | Not provided | Wet Detention Effciency Calculation and TA | yes | 71.0709 | 233.3681
2992 | City of Satellite Beach | Banana River | B | BR3-5, BR7 | 0.59 | 0.64 | 0.0011542 | 9.5284 | 1.4004 | 0.010998 | 0.0016163 | 1210 | Fixed Single Family Units | SB-09 | Jamaica Blvd Ponds 18-Ex | 216.2658 | City of Satellite Beach | DEP | Jamaica Blvd. Ponds | Not provided. | Wet Detention Pond | Completed | 2013 | 600 | 160 | B | 216 | Not provided | Not provided | DEP | Not provided | WM840 | Structural | 2013 | Banana River Lagoon | Not provided | Not provided | Not provided | Wet Detention Effciency Calculation and TA | yes | 19.3263 | 4.6709
2993 | City of Satellite Beach | Banana River | B | BR3-5, BR7 | 0.59 | 0.64 | 0.079256 | 9.5284 | 1.4004 | 0.75518 | 0.11099 | 1210 | Fixed Single Family Units | SB-09 | Jamaica Blvd Ponds 18-Ex | 216.2658 | City of Satellite Beach | DEP | Jamaica Blvd. Ponds | Not provided. | Wet Detention Pond | Completed | 2013 | 600 | 160 | B | 216 | Not provided | Not provided | DEP | Not provided | WM840 | Structural | 2013 | Banana River Lagoon | Not provided | Not provided | Not provided | Wet Detention Effciency Calculation and TA | yes | 84.6278 | 320.7363
2994 | City of Satellite Beach | Banana River | B | BR3-5, BR7 | 0.59 | 0.64 | 0.22419 | 9.5284 | 1.4004 | 2.1361 | 0.31394 | 1210 | Fixed Single Family Units | SB-09 | Jamaica Blvd Ponds 18-Ex | 216.2658 | City of Satellite Beach | DEP | Jamaica Blvd. Ponds | Not provided. | Wet Detention Pond | Completed | 2013 | 600 | 160 | B | 216 | Not provided | Not provided | DEP | Not provided | WM840 | Structural | 2013 | Banana River Lagoon | Not provided | Not provided | Not provided | Wet Detention Effciency Calculation and TA | yes | 124.6468 | 907.2507
2995 | City of Satellite Beach | Banana River | B | BR3-5, BR7 | 0.59 | 0.64 | 0.10548 | 9.5284 | 1.4004 | 1.0051 | 0.14771 | 1210 | Fixed Single Family Units | SB-09 | Jamaica Blvd Ponds 18-Ex | 216.2658 | City of Satellite Beach | DEP | Jamaica Blvd. Ponds | Not provided. | Wet Detention Pond | Completed | 2013 | 600 | 160 | B | 216 | Not provided | Not provided | DEP | Not provided | WM840 | Structural | 2013 | Banana River Lagoon | Not provided | Not provided | Not provided | Wet Detention Effciency Calculation and TA | yes | 96.1521 | 426.8617
2996 | City of Satellite Beach | Banana River | B | BR3-5, BR7 | 0.59 | 0.64 | 0.22679 | 9.5282 | 1.4003 | 2.1609 | 0.31758 | 1200 | Residential, Medium Density-Two-five dwellingunits per acre | SB-09 | Jamaica Blvd Ponds 18-Ex | 216.2658 | City of Satellite Beach | DEP | Jamaica Blvd. Ponds | Not provided. | Wet Detention Pond | Completed | 2013 | 600 | 160 | B | 216 | Not provided | Not provided | DEP | Not provided | WM840 | Structural | 2013 | Banana River Lagoon | Not provided | Not provided | Not provided | Wet Detention Effciency Calculation and TA | yes | 135.9341 | 917.7767
2997 | City of Satellite Beach | Banana River | B | BR3-5, BR7 | 0.59 | 0.64 | 0.024178 | 9.5282 | 1.4003 | 0.23038 | 0.033858 | 1210 | Fixed Single Family Units | SB-09 | Jamaica Blvd Ponds 18-Ex | 216.2658 | City of Satellite Beach | DEP | Jamaica Blvd. Ponds | Not provided. | Wet Detention Pond | Completed | 2013 | 600 | 160 | B | 216 | Not provided | Not provided | DEP | Not provided | WM840 | Structural | 2013 | Banana River Lagoon | Not provided | Not provided | Not provided | Wet Detention Effciency Calculation and TA | yes | 45.5105 | 97.8469
2998 | City of Satellite Beach | Banana River | B | BR3-5, BR7 | 0.59 | 0.64 | 0.11891 | 9.5282 | 1.4003 | 1.133 | 0.16651 | 1210 | Fixed Single Family Units | SB-09 | Jamaica Blvd Ponds 18-Ex | 216.2658 | City of Satellite Beach | DEP | Jamaica Blvd. Ponds | Not provided. | Wet Detention Pond | Completed | 2013 | 600 | 160 | B | 216 | Not provided | Not provided | DEP | Not provided | WM840 | Structural | 2013 | Banana River Lagoon | Not provided | Not provided | Not provided | Wet Detention Effciency Calculation and TA | yes | 90.2388 | 481.2034
2999 | City of Satellite Beach | Banana River | B | BR3-5, BR7 | 0.59 | 0.64 | 0.011071 | 9.5282 | 1.4003 | 0.10549 | 0.015503 | 1210 | Fixed Single Family Units | SB-09 | Jamaica Blvd Ponds 18-Ex | 216.2658 | City of Satellite Beach | DEP | Jamaica Blvd. Ponds | Not provided. | Wet Detention Pond | Completed | 2013 | 600 | 160 | B | 216 | Not provided | Not provided | DEP | Not provided | WM840 | Structural | 2013 | Banana River Lagoon | Not provided | Not provided | Not provided | Wet Detention Effciency Calculation and TA | yes | 69.2717 | 44.8026
3000 | City of Satellite Beach | Banana River | B | BR3-5, BR7 | 0.59 | 0.64 | 0.23682 | 9.5282 | 1.4003 | 2.2565 | 0.33163 | 1210 | Fixed Single Family Units | SB-09 | Jamaica Blvd Ponds 18-Ex | 216.2658 | City of Satellite Beach | DEP | Jamaica Blvd. Ponds | Not provided. | Wet Detention Pond | Completed | 2013 | 600 | 160 | B | 216 | Not provided | Not provided | DEP | Not provided | WM840 | Structural | 2013 | Banana River Lagoon | Not provided | Not provided | Not provided | Wet Detention Effciency Calculation and TA | yes | 124.2209 | 958.3705
3001 | City of Satellite Beach | Banana River | B | BR3-5, BR7 | 0.59 | 0.64 | 0.2752 | 8.3206 | 1.1798 | 2.2899 | 0.32467 | 1200 | Residential, Medium Density-Two-five dwellingunits per acre | SB-09 | Jamaica Blvd Ponds 18-Ex | 216.2658 | City of Satellite Beach | DEP | Jamaica Blvd. Ponds | Not provided. | Wet Detention Pond | Completed | 2013 | 600 | 160 | B | 216 | Not provided | Not provided | DEP | Not provided | WM840 | Structural | 2013 | Banana River Lagoon | Not provided | Not provided | Not provided | Wet Detention Effciency Calculation and TA | yes | 176.0155 | 1113.7143
3002 | City of Satellite Beach | Banana River | B | BR3-5, BR7 | 0.59 | 0.64 | 0.11499 | 8.3206 | 1.1798 | 0.95678 | 0.13566 | 1210 | Fixed Single Family Units | SB-09 | Jamaica Blvd Ponds 18-Ex | 216.2658 | City of Satellite Beach | DEP | Jamaica Blvd. Ponds | Not provided. | Wet Detention Pond | Completed | 2013 | 600 | 160 | B | 216 | Not provided | Not provided | DEP | Not provided | WM840 | Structural | 2013 | Banana River Lagoon | Not provided | Not provided | Not provided | Wet Detention Effciency Calculation and TA | yes | 91.9794 | 465.3492
3003 | City of Satellite Beach | Banana River | B | BR3-5, BR7 | 0.59 | 0.64 | 0.079598 | 8.3206 | 1.1798 | 0.6623 | 0.093906 | 1210 | Fixed Single Family Units | SB-09 | Jamaica Blvd Ponds 18-Ex | 216.2658 | City of Satellite Beach | DEP | Jamaica Blvd. Ponds | Not provided. | Wet Detention Pond | Completed | 2013 | 600 | 160 | B | 216 | Not provided | Not provided | DEP | Not provided | WM840 | Structural | 2013 | Banana River Lagoon | Not provided | Not provided | Not provided | Wet Detention Effciency Calculation and TA | yes | 82.3984 | 322.1206
3004 | City of Satellite Beach | Banana River | B | BR3-5, BR7 | 0.59 | 0.64 | 0.20075 | 9.5313 | 1.4008 | 1.9134 | 0.28121 | 1200 | Residential, Medium Density-Two-five dwellingunits per acre | SB-09 | Jamaica Blvd Ponds 18-Ex | 216.2658 | City of Satellite Beach | DEP | Jamaica Blvd. Ponds | Not provided. | Wet Detention Pond | Completed | 2013 | 600 | 160 | B | 216 | Not provided | Not provided | DEP | Not provided | WM840 | Structural | 2013 | Banana River Lagoon | Not provided | Not provided | Not provided | Wet Detention Effciency Calculation and TA | yes | 139.0952 | 812.4159
3005 | City of Satellite Beach | Banana River | B | BR3-5, BR7 | 0.59 | 0.64 | 0.046423 | 9.5313 | 1.4008 | 0.44248 | 0.065029 | 1210 | Fixed Single Family Units | SB-09 | Jamaica Blvd Ponds 18-Ex | 216.2658 | City of Satellite Beach | DEP | Jamaica Blvd. Ponds | Not provided. | Wet Detention Pond | Completed | 2013 | 600 | 160 | B | 216 | Not provided | Not provided | DEP | Not provided | WM840 | Structural | 2013 | Banana River Lagoon | Not provided | Not provided | Not provided | Wet Detention Effciency Calculation and TA | yes | 63.2631 | 187.8684
3006 | City of Satellite Beach | Banana River | B | BR3-5, BR7 | 0.59 | 0.64 | 0.17823 | 9.5313 | 1.4008 | 1.6988 | 0.24966 | 1210 | Fixed Single Family Units | SB-09 | Jamaica Blvd Ponds 18-Ex | 216.2658 | City of Satellite Beach | DEP | Jamaica Blvd. Ponds | Not provided. | Wet Detention Pond | Completed | 2013 | 600 | 160 | B | 216 | Not provided | Not provided | DEP | Not provided | WM840 | Structural | 2013 | Banana River Lagoon | Not provided | Not provided | Not provided | Wet Detention Effciency Calculation and TA | yes | 108.3218 | 721.2655
3007 | City of Satellite Beach | Banana River | B | BR3-5, BR7 | 0.59 | 0.64 | 0.093732 | 9.5313 | 1.4008 | 0.89339 | 0.1313 | 1210 | Fixed Single Family Units | SB-09 | Jamaica Blvd Ponds 18-Ex | 216.2658 | City of Satellite Beach | DEP | Jamaica Blvd. Ponds | Not provided. | Wet Detention Pond | Completed | 2013 | 600 | 160 | B | 216 | Not provided | Not provided | DEP | Not provided | WM840 | Structural | 2013 | Banana River Lagoon | Not provided | Not provided | Not provided | Wet Detention Effciency Calculation and TA | yes | 87.6551 | 379.3184
3008 | City of Satellite Beach | Banana River | B | BR3-5, BR7 | 0.59 | 0.64 | 0.00021336 | 9.5313 | 1.4008 | 0.0020336 | 0.00029887 | 1210 | Fixed Single Family Units | SB-09 | Jamaica Blvd Ponds 18-Ex | 216.2658 | City of Satellite Beach | DEP | Jamaica Blvd. Ponds | Not provided. | Wet Detention Pond | Completed | 2013 | 600 | 160 | B | 216 | Not provided | Not provided | DEP | Not provided | WM840 | Structural | 2013 | Banana River Lagoon | Not provided | Not provided | Not provided | Wet Detention Effciency Calculation and TA | yes | 4.7437 | 0.86342
3009 | City of Satellite Beach | Banana River | B | BR3-5, BR7 | 0.59 | 0.64 | 0.011436 | 9.5313 | 1.4008 | 0.109 | 0.016019 | 1210 | Fixed Single Family Units | SB-09 | Jamaica Blvd Ponds 18-Ex | 216.2658 | City of Satellite Beach | DEP | Jamaica Blvd. Ponds | Not provided. | Wet Detention Pond | Completed | 2013 | 600 | 160 | B | 216 | Not provided | Not provided | DEP | Not provided | WM840 | Structural | 2013 | Banana River Lagoon | Not provided | Not provided | Not provided | Wet Detention Effciency Calculation and TA | yes | 30.8623 | 46.2782
3010 | City of Satellite Beach | Banana River | B | BR3-5, BR7 | 0.59 | 0.64 | 0.086979 | 9.5313 | 1.4008 | 0.82902 | 0.12184 | 1210 | Fixed Single Family Units | SB-09 | Jamaica Blvd Ponds 18-Ex | 216.2658 | City of Satellite Beach | DEP | Jamaica Blvd. Ponds | Not provided. | Wet Detention Pond | Completed | 2013 | 600 | 160 | B | 216 | Not provided | Not provided | DEP | Not provided | WM840 | Structural | 2013 | Banana River Lagoon | Not provided | Not provided | Not provided | Wet Detention Effciency Calculation and TA | yes | 88.1366 | 351.9902
3011 | City of Satellite Beach | Banana River | B | BR3-5, BR7 | 0.59 | 0.64 | 0.2475 | 9.5286 | 1.4004 | 2.3584 | 0.3466 | 1200 | Residential, Medium Density-Two-five dwellingunits per acre | SB-09 | Jamaica Blvd Ponds 18-Ex | 216.2658 | City of Satellite Beach | DEP | Jamaica Blvd. Ponds | Not provided. | Wet Detention Pond | Completed | 2013 | 600 | 160 | B | 216 | Not provided | Not provided | DEP | Not provided | WM840 | Structural | 2013 | Banana River Lagoon | Not provided | Not provided | Not provided | Wet Detention Effciency Calculation and TA | yes | 191.636 | 1001.6166
3012 | City of Satellite Beach | Banana River | B | BR3-5, BR7 | 0.59 | 0.64 | 0.012575 | 9.5286 | 1.4004 | 0.11982 | 0.01761 | 1210 | Fixed Single Family Units | SB-09 | Jamaica Blvd Ponds 18-Ex | 216.2658 | City of Satellite Beach | DEP | Jamaica Blvd. Ponds | Not provided. | Wet Detention Pond | Completed | 2013 | 600 | 160 | B | 216 | Not provided | Not provided | DEP | Not provided | WM840 | Structural | 2013 | Banana River Lagoon | Not provided | Not provided | Not provided | Wet Detention Effciency Calculation and TA | yes | 30.407 | 50.8902
3013 | City of Satellite Beach | Banana River | B | BR3-5, BR7 | 0.59 | 0.64 | 0.026896 | 9.5286 | 1.4004 | 0.25629 | 0.037665 | 1210 | Fixed Single Family Units | SB-09 | Jamaica Blvd Ponds 18-Ex | 216.2658 | City of Satellite Beach | DEP | Jamaica Blvd. Ponds | Not provided. | Wet Detention Pond | Completed | 2013 | 600 | 160 | B | 216 | Not provided | Not provided | DEP | Not provided | WM840 | Structural | 2013 | Banana River Lagoon | Not provided | Not provided | Not provided | Wet Detention Effciency Calculation and TA | yes | 58.9103 | 108.846
3014 | City of Satellite Beach | Banana River | B | BR3-5, BR7 | 0.59 | 0.64 | 0.097281 | 9.5286 | 1.4004 | 0.92695 | 0.13623 | 1210 | Fixed Single Family Units | SB-09 | Jamaica Blvd Ponds 18-Ex | 216.2658 | City of Satellite Beach | DEP | Jamaica Blvd. Ponds | Not provided. | Wet Detention Pond | Completed | 2013 | 600 | 160 | B | 216 | Not provided | Not provided | DEP | Not provided | WM840 | Structural | 2013 | Banana River Lagoon | Not provided | Not provided | Not provided | Wet Detention Effciency Calculation and TA | yes | 88.4092 | 393.682
3015 | City of Satellite Beach | Banana River | B | BR3-5, BR7 | 0.59 | 0.64 | 0.23351 | 9.5286 | 1.4004 | 2.225 | 0.327 | 1210 | Fixed Single Family Units | SB-09 | Jamaica Blvd Ponds 18-Ex | 216.2658 | City of Satellite Beach | DEP | Jamaica Blvd. Ponds | Not provided. | Wet Detention Pond | Completed | 2013 | 600 | 160 | B | 216 | Not provided | Not provided | DEP | Not provided | WM840 | Structural | 2013 | Banana River Lagoon | Not provided | Not provided | Not provided | Wet Detention Effciency Calculation and TA | yes | 122.9188 | 944.9651
3016 | City of Satellite Beach | Banana River | B | BR3-5, BR7 | 0.59 | 0.64 | 0.15949 | 8.048 | 1.1303 | 1.2836 | 0.18027 | 1200 | Residential, Medium Density-Two-five dwellingunits per acre | SB-09 | Jamaica Blvd Ponds 18-Ex | 216.2658 | City of Satellite Beach | DEP | Jamaica Blvd. Ponds | Not provided. | Wet Detention Pond | Completed | 2013 | 600 | 160 | B | 216 | Not provided | Not provided | DEP | Not provided | WM840 | Structural | 2013 | Banana River Lagoon | Not provided | Not provided | Not provided | Wet Detention Effciency Calculation and TA | yes | 125.8761 | 645.42
3017 | City of Satellite Beach | Banana River | B | BR3-5, BR7 | 0.59 | 0.64 | 0.071283 | 8.048 | 1.1303 | 0.57368 | 0.08057 | 1210 | Fixed Single Family Units | SB-09 | Jamaica Blvd Ponds 18-Ex | 216.2658 | City of Satellite Beach | DEP | Jamaica Blvd. Ponds | Not provided. | Wet Detention Pond | Completed | 2013 | 600 | 160 | B | 216 | Not provided | Not provided | DEP | Not provided | WM840 | Structural | 2013 | Banana River Lagoon | Not provided | Not provided | Not provided | Wet Detention Effciency Calculation and TA | yes | 98.284 | 288.4701
3018 | City of Satellite Beach | Banana River | B | BR3-5, BR7 | 0.59 | 0.64 | 0.015602 | 8.048 | 1.1303 | 0.12557 | 0.017635 | 1210 | Fixed Single Family Units | SB-09 | Jamaica Blvd Ponds 18-Ex | 216.2658 | City of Satellite Beach | DEP | Jamaica Blvd. Ponds | Not provided. | Wet Detention Pond | Completed | 2013 | 600 | 160 | B | 216 | Not provided | Not provided | DEP | Not provided | WM840 | Structural | 2013 | Banana River Lagoon | Not provided | Not provided | Not provided | Wet Detention Effciency Calculation and TA | yes | 31.9797 | 63.1405
3019 | City of Satellite Beach | Banana River | B | BR3-5, BR7 | 0.59 | 0.64 | 0.044702 | 8.048 | 1.1303 | 0.35976 | 0.050526 | 1210 | Fixed Single Family Units | SB-09 | Jamaica Blvd Ponds 18-Ex | 216.2658 | City of Satellite Beach | DEP | Jamaica Blvd. Ponds | Not provided. | Wet Detention Pond | Completed | 2013 | 600 | 160 | B | 216 | Not provided | Not provided | DEP | Not provided | WM840 | Structural | 2013 | Banana River Lagoon | Not provided | Not provided | Not provided | Wet Detention Effciency Calculation and TA | yes | 70.8901 | 180.9011
3020 | City of Satellite Beach | Banana River | B | BR3-5, BR7 | 0.59 | 0.64 | 0.17617 | 8.048 | 1.1303 | 1.4179 | 0.19913 | 1210 | Fixed Single Family Units | SB-09 | Jamaica Blvd Ponds 18-Ex | 216.2658 | City of Satellite Beach | DEP | Jamaica Blvd. Ponds | Not provided. | Wet Detention Pond | Completed | 2013 | 600 | 160 | B | 216 | Not provided | Not provided | DEP | Not provided | WM840 | Structural | 2013 | Banana River Lagoon | Not provided | Not provided | Not provided | Wet Detention Effciency Calculation and TA | yes | 107.543 | 712.9539
3021 | City of Satellite Beach | Banana River | B | BR3-5, BR7 | 0.59 | 0.64 | 0.15052 | 8.048 | 1.1303 | 1.2114 | 0.17013 | 1210 | Fixed Single Family Units | SB-09 | Jamaica Blvd Ponds 18-Ex | 216.2658 | City of Satellite Beach | DEP | Jamaica Blvd. Ponds | Not provided. | Wet Detention Pond | Completed | 2013 | 600 | 160 | B | 216 | Not provided | Not provided | DEP | Not provided | WM840 | Structural | 2013 | Banana River Lagoon | Not provided | Not provided | Not provided | Wet Detention Effciency Calculation and TA | yes | 100.9409 | 609.1144
3022 | City of Indian Harbour Beach | Banana River | B | BR3-5, BR7 | 0.59 | 0.64 | 5.8973e-05 | 9.5369 | 1.3993 | 0.00056242 | 8.252e-05 | 1550 | Other Light Industrial | SB-09 | Jamaica Blvd Ponds 18-Ex | 216.2658 | City of Satellite Beach | DEP | Jamaica Blvd. Ponds | Not provided. | Wet Detention Pond | Completed | 2013 | 600 | 160 | B | 216 | Not provided | Not provided | DEP | Not provided | WM840 | Structural | 2013 | Banana River Lagoon | Not provided | Not provided | Not provided | Wet Detention Effciency Calculation and TA | yes | 14.5155 | 0.23865
3023 | City of Indian Harbour Beach | Banana River | B | BR3-5, BR7 | 0.59 | 0.64 | 2.5293e-05 | 9.5369 | 1.3993 | 0.00024122 | 3.5392e-05 | 1420 | Wholesale Sales and Services <Excluding warehouses associated with industrial use> | SB-09 | Jamaica Blvd Ponds 18-Ex | 216.2658 | City of Satellite Beach | DEP | Jamaica Blvd. Ponds | Not provided. | Wet Detention Pond | Completed | 2013 | 600 | 160 | B | 216 | Not provided | Not provided | DEP | Not provided | WM840 | Structural | 2013 | Banana River Lagoon | Not provided | Not provided | Not provided | Wet Detention Effciency Calculation and TA | yes | 8.0858 | 0.10236
3024 | City of Satellite Beach | Banana River | B | BR3-5, BR7 | 0.59 | 0.64 | 0.00015648 | 9.5369 | 1.3993 | 0.0014923 | 0.00021896 | 1200 | Residential, Medium Density-Two-five dwellingunits per acre | SB-09 | Jamaica Blvd Ponds 18-Ex | 216.2658 | City of Satellite Beach | DEP | Jamaica Blvd. Ponds | Not provided. | Wet Detention Pond | Completed | 2013 | 600 | 160 | B | 216 | Not provided | Not provided | DEP | Not provided | WM840 | Structural | 2013 | Banana River Lagoon | Not provided | Not provided | Not provided | Wet Detention Effciency Calculation and TA | yes | 3.7148 | 0.63324
3025 | City of Satellite Beach | Banana River | B | BR3-5, BR7 | 0.59 | 0.64 | 0.046159 | 9.5369 | 1.3993 | 0.44022 | 0.06459 | 1210 | Fixed Single Family Units | SB-09 | Jamaica Blvd Ponds 18-Ex | 216.2658 | City of Satellite Beach | DEP | Jamaica Blvd. Ponds | Not provided. | Wet Detention Pond | Completed | 2013 | 600 | 160 | B | 216 | Not provided | Not provided | DEP | Not provided | WM840 | Structural | 2013 | Banana River Lagoon | Not provided | Not provided | Not provided | Wet Detention Effciency Calculation and TA | yes | 73.7802 | 186.7987
3026 | City of Satellite Beach | Banana River | B | BR3-5, BR7 | 0.59 | 0.64 | 0.38355 | 9.5369 | 1.3993 | 3.6579 | 0.5367 | 1210 | Fixed Single Family Units | SB-09 | Jamaica Blvd Ponds 18-Ex | 216.2658 | City of Satellite Beach | DEP | Jamaica Blvd. Ponds | Not provided. | Wet Detention Pond | Completed | 2013 | 600 | 160 | B | 216 | Not provided | Not provided | DEP | Not provided | WM840 | Structural | 2013 | Banana River Lagoon | Not provided | Not provided | Not provided | Wet Detention Effciency Calculation and TA | yes | 157.8213 | 1552.1588
3027 | City of Satellite Beach | Banana River | B | BR3-5, BR7 | 0.59 | 0.64 | 0.026099 | 9.5369 | 1.3993 | 0.2489 | 0.03652 | 1210 | Fixed Single Family Units | SB-09 | Jamaica Blvd Ponds 18-Ex | 216.2658 | City of Satellite Beach | DEP | Jamaica Blvd. Ponds | Not provided. | Wet Detention Pond | Completed | 2013 | 600 | 160 | B | 216 | Not provided | Not provided | DEP | Not provided | WM840 | Structural | 2013 | Banana River Lagoon | Not provided | Not provided | Not provided | Wet Detention Effciency Calculation and TA | yes | 50.5097 | 105.6179
3028 | City of Satellite Beach | Banana River | B | BR3-5, BR7 | 0.59 | 0.64 | 0.040827 | 9.5369 | 1.3993 | 0.38936 | 0.057129 | 1210 | Fixed Single Family Units | SB-09 | Jamaica Blvd Ponds 18-Ex | 216.2658 | City of Satellite Beach | DEP | Jamaica Blvd. Ponds | Not provided. | Wet Detention Pond | Completed | 2013 | 600 | 160 | B | 216 | Not provided | Not provided | DEP | Not provided | WM840 | Structural | 2013 | Banana River Lagoon | Not provided | Not provided | Not provided | Wet Detention Effciency Calculation and TA | yes | 71.1539 | 165.2207
3029 | City of Satellite Beach | Banana River | B | BR3-5, BR7 | 0.59 | 0.64 | 0.21843 | 9.5323 | 1.4009 | 2.0822 | 0.30601 | 1200 | Residential, Medium Density-Two-five dwellingunits per acre | SB-09 | Jamaica Blvd Ponds 18-Ex | 216.2658 | City of Satellite Beach | DEP | Jamaica Blvd. Ponds | Not provided. | Wet Detention Pond | Completed | 2013 | 600 | 160 | B | 216 | Not provided | Not provided | DEP | Not provided | WM840 | Structural | 2013 | Banana River Lagoon | Not provided | Not provided | Not provided | Wet Detention Effciency Calculation and TA | yes | 135.4898 | 883.9722
3030 | City of Satellite Beach | Banana River | B | BR3-5, BR7 | 0.59 | 0.64 | 0.019757 | 9.5323 | 1.4009 | 0.18833 | 0.027678 | 1210 | Fixed Single Family Units | SB-09 | Jamaica Blvd Ponds 18-Ex | 216.2658 | City of Satellite Beach | DEP | Jamaica Blvd. Ponds | Not provided. | Wet Detention Pond | Completed | 2013 | 600 | 160 | B | 216 | Not provided | Not provided | DEP | Not provided | WM840 | Structural | 2013 | Banana River Lagoon | Not provided | Not provided | Not provided | Wet Detention Effciency Calculation and TA | yes | 51.7562 | 79.9529
3031 | City of Satellite Beach | Banana River | B | BR3-5, BR7 | 0.59 | 0.64 | 0.015186 | 9.5323 | 1.4009 | 0.14476 | 0.021275 | 1210 | Fixed Single Family Units | SB-09 | Jamaica Blvd Ponds 18-Ex | 216.2658 | City of Satellite Beach | DEP | Jamaica Blvd. Ponds | Not provided. | Wet Detention Pond | Completed | 2013 | 600 | 160 | B | 216 | Not provided | Not provided | DEP | Not provided | WM840 | Structural | 2013 | Banana River Lagoon | Not provided | Not provided | Not provided | Wet Detention Effciency Calculation and TA | yes | 31.4607 | 61.4564
3032 | City of Satellite Beach | Banana River | B | BR3-5, BR7 | 0.59 | 0.64 | 0.11883 | 9.5323 | 1.4009 | 1.1327 | 0.16647 | 1210 | Fixed Single Family Units | SB-09 | Jamaica Blvd Ponds 18-Ex | 216.2658 | City of Satellite Beach | DEP | Jamaica Blvd. Ponds | Not provided. | Wet Detention Pond | Completed | 2013 | 600 | 160 | B | 216 | Not provided | Not provided | DEP | Not provided | WM840 | Structural | 2013 | Banana River Lagoon | Not provided | Not provided | Not provided | Wet Detention Effciency Calculation and TA | yes | 87.9932 | 480.8793
3033 | City of Satellite Beach | Banana River | B | BR3-5, BR7 | 0.59 | 0.64 | 0.052404 | 9.5323 | 1.4009 | 0.49953 | 0.073415 | 1210 | Fixed Single Family Units | SB-09 | Jamaica Blvd Ponds 18-Ex | 216.2658 | City of Satellite Beach | DEP | Jamaica Blvd. Ponds | Not provided. | Wet Detention Pond | Completed | 2013 | 600 | 160 | B | 216 | Not provided | Not provided | DEP | Not provided | WM840 | Structural | 2013 | Banana River Lagoon | Not provided | Not provided | Not provided | Wet Detention Effciency Calculation and TA | yes | 65.0892 | 212.0726
3034 | City of Satellite Beach | Banana River | B | BR3-5, BR7 | 0.59 | 0.64 | 0.1471 | 9.5323 | 1.4009 | 1.4022 | 0.20608 | 1210 | Fixed Single Family Units | SB-09 | Jamaica Blvd Ponds 18-Ex | 216.2658 | City of Satellite Beach | DEP | Jamaica Blvd. Ponds | Not provided. | Wet Detention Pond | Completed | 2013 | 600 | 160 | B | 216 | Not provided | Not provided | DEP | Not provided | WM840 | Structural | 2013 | Banana River Lagoon | Not provided | Not provided | Not provided | Wet Detention Effciency Calculation and TA | yes | 97.8472 | 595.3085
3035 | City of Satellite Beach | Banana River | B | BR3-5, BR7 | 0.59 | 0.64 | 0.04605 | 9.5323 | 1.4009 | 0.43896 | 0.064513 | 1210 | Fixed Single Family Units | SB-09 | Jamaica Blvd Ponds 18-Ex | 216.2658 | City of Satellite Beach | DEP | Jamaica Blvd. Ponds | Not provided. | Wet Detention Pond | Completed | 2013 | 600 | 160 | B | 216 | Not provided | Not provided | DEP | Not provided | WM840 | Structural | 2013 | Banana River Lagoon | Not provided | Not provided | Not provided | Wet Detention Effciency Calculation and TA | yes | 57.8592 | 186.358
3036 | City of Satellite Beach | Banana River | B | BR3-5, BR7 | 0.59 | 0.64 | 0.13122 | 9.5343 | 1.4012 | 1.2511 | 0.18388 | 1200 | Residential, Medium Density-Two-five dwellingunits per acre | SB-09 | Jamaica Blvd Ponds 18-Ex | 216.2658 | City of Satellite Beach | DEP | Jamaica Blvd. Ponds | Not provided. | Wet Detention Pond | Completed | 2013 | 600 | 160 | B | 216 | Not provided | Not provided | DEP | Not provided | WM840 | Structural | 2013 | Banana River Lagoon | Not provided | Not provided | Not provided | Wet Detention Effciency Calculation and TA | yes | 125.7248 | 531.0457
3037 | City of Satellite Beach | Banana River | B | BR3-5, BR7 | 0.59 | 0.64 | 0.045049 | 9.5343 | 1.4012 | 0.42951 | 0.063124 | 1210 | Fixed Single Family Units | SB-09 | Jamaica Blvd Ponds 18-Ex | 216.2658 | City of Satellite Beach | DEP | Jamaica Blvd. Ponds | Not provided. | Wet Detention Pond | Completed | 2013 | 600 | 160 | B | 216 | Not provided | Not provided | DEP | Not provided | WM840 | Structural | 2013 | Banana River Lagoon | Not provided | Not provided | Not provided | Wet Detention Effciency Calculation and TA | yes | 61.6166 | 182.3066
3038 | City of Satellite Beach | Banana River | B | BR3-5, BR7 | 0.59 | 0.64 | 0.18206 | 9.5343 | 1.4012 | 1.7359 | 0.25511 | 1210 | Fixed Single Family Units | SB-09 | Jamaica Blvd Ponds 18-Ex | 216.2658 | City of Satellite Beach | DEP | Jamaica Blvd. Ponds | Not provided. | Wet Detention Pond | Completed | 2013 | 600 | 160 | B | 216 | Not provided | Not provided | DEP | Not provided | WM840 | Structural | 2013 | Banana River Lagoon | Not provided | Not provided | Not provided | Wet Detention Effciency Calculation and TA | yes | 109.5813 | 736.7858
3039 | City of Satellite Beach | Banana River | B | BR3-5, BR7 | 0.59 | 0.64 | 0.19976 | 9.5343 | 1.4012 | 1.9046 | 0.27992 | 1210 | Fixed Single Family Units | SB-09 | Jamaica Blvd Ponds 18-Ex | 216.2658 | City of Satellite Beach | DEP | Jamaica Blvd. Ponds | Not provided. | Wet Detention Pond | Completed | 2013 | 600 | 160 | B | 216 | Not provided | Not provided | DEP | Not provided | WM840 | Structural | 2013 | Banana River Lagoon | Not provided | Not provided | Not provided | Wet Detention Effciency Calculation and TA | yes | 112.0925 | 808.4197
3040 | City of Satellite Beach | Banana River | B | BR3-5, BR7 | 0.59 | 0.64 | 0.059662 | 9.5343 | 1.4012 | 0.56884 | 0.0836 | 1210 | Fixed Single Family Units | SB-09 | Jamaica Blvd Ponds 18-Ex | 216.2658 | City of Satellite Beach | DEP | Jamaica Blvd. Ponds | Not provided. | Wet Detention Pond | Completed | 2013 | 600 | 160 | B | 216 | Not provided | Not provided | DEP | Not provided | WM840 | Structural | 2013 | Banana River Lagoon | Not provided | Not provided | Not provided | Wet Detention Effciency Calculation and TA | yes | 72.1698 | 241.4422
3041 | City of Satellite Beach | Banana River | B | BR3-5, BR7 | 0.59 | 0.64 | 0.21189 | 9.5323 | 1.4009 | 2.0198 | 0.29685 | 1200 | Residential, Medium Density-Two-five dwellingunits per acre | SB-09 | Jamaica Blvd Ponds 18-Ex | 216.2658 | City of Satellite Beach | DEP | Jamaica Blvd. Ponds | Not provided. | Wet Detention Pond | Completed | 2013 | 600 | 160 | B | 216 | Not provided | Not provided | DEP | Not provided | WM840 | Structural | 2013 | Banana River Lagoon | Not provided | Not provided | Not provided | Wet Detention Effciency Calculation and TA | yes | 134.5211 | 857.5028
3042 | City of Satellite Beach | Banana River | B | BR3-5, BR7 | 0.59 | 0.64 | 0.0047968 | 9.5323 | 1.4009 | 0.045724 | 0.0067199 | 1210 | Fixed Single Family Units | SB-09 | Jamaica Blvd Ponds 18-Ex | 216.2658 | City of Satellite Beach | DEP | Jamaica Blvd. Ponds | Not provided. | Wet Detention Pond | Completed | 2013 | 600 | 160 | B | 216 | Not provided | Not provided | DEP | Not provided | WM840 | Structural | 2013 | Banana River Lagoon | Not provided | Not provided | Not provided | Wet Detention Effciency Calculation and TA | yes | 21.2195 | 19.4118
3043 | City of Satellite Beach | Banana River | B | BR3-5, BR7 | 0.59 | 0.64 | 0.0064256 | 9.5323 | 1.4009 | 0.061251 | 0.0090019 | 1210 | Fixed Single Family Units | SB-09 | Jamaica Blvd Ponds 18-Ex | 216.2658 | City of Satellite Beach | DEP | Jamaica Blvd. Ponds | Not provided. | Wet Detention Pond | Completed | 2013 | 600 | 160 | B | 216 | Not provided | Not provided | DEP | Not provided | WM840 | Structural | 2013 | Banana River Lagoon | Not provided | Not provided | Not provided | Wet Detention Effciency Calculation and TA | yes | 29.28 | 26.0036
3044 | City of Satellite Beach | Banana River | B | BR3-5, BR7 | 0.59 | 0.64 | 0.089457 | 9.5323 | 1.4009 | 0.85273 | 0.12532 | 1210 | Fixed Single Family Units | SB-09 | Jamaica Blvd Ponds 18-Ex | 216.2658 | City of Satellite Beach | DEP | Jamaica Blvd. Ponds | Not provided. | Wet Detention Pond | Completed | 2013 | 600 | 160 | B | 216 | Not provided | Not provided | DEP | Not provided | WM840 | Structural | 2013 | Banana River Lagoon | Not provided | Not provided | Not provided | Wet Detention Effciency Calculation and TA | yes | 81.9485 | 362.0185
3045 | City of Satellite Beach | Banana River | B | BR3-5, BR7 | 0.59 | 0.64 | 0.011308 | 9.5323 | 1.4009 | 0.10779 | 0.015842 | 1210 | Fixed Single Family Units | SB-09 | Jamaica Blvd Ponds 18-Ex | 216.2658 | City of Satellite Beach | DEP | Jamaica Blvd. Ponds | Not provided. | Wet Detention Pond | Completed | 2013 | 600 | 160 | B | 216 | Not provided | Not provided | DEP | Not provided | WM840 | Structural | 2013 | Banana River Lagoon | Not provided | Not provided | Not provided | Wet Detention Effciency Calculation and TA | yes | 54.7912 | 45.7631
3046 | City of Satellite Beach | Banana River | B | BR3-5, BR7 | 0.59 | 0.64 | 0.014184 | 9.5323 | 1.4009 | 0.1352 | 0.01987 | 1210 | Fixed Single Family Units | SB-09 | Jamaica Blvd Ponds 18-Ex | 216.2658 | City of Satellite Beach | DEP | Jamaica Blvd. Ponds | Not provided. | Wet Detention Pond | Completed | 2013 | 600 | 160 | B | 216 | Not provided | Not provided | DEP | Not provided | WM840 | Structural | 2013 | Banana River Lagoon | Not provided | Not provided | Not provided | Wet Detention Effciency Calculation and TA | yes | 52.0016 | 57.3997
3047 | City of Satellite Beach | Banana River | B | BR3-5, BR7 | 0.59 | 0.64 | 0.16479 | 9.5323 | 1.4009 | 1.5708 | 0.23085 | 1210 | Fixed Single Family Units | SB-09 | Jamaica Blvd Ponds 18-Ex | 216.2658 | City of Satellite Beach | DEP | Jamaica Blvd. Ponds | Not provided. | Wet Detention Pond | Completed | 2013 | 600 | 160 | B | 216 | Not provided | Not provided | DEP | Not provided | WM840 | Structural | 2013 | Banana River Lagoon | Not provided | Not provided | Not provided | Wet Detention Effciency Calculation and TA | yes | 103.9685 | 666.8667
3048 | City of Satellite Beach | Banana River | B | BR3-5, BR7 | 0.59 | 0.64 | 0.0040868 | 9.5323 | 1.4009 | 0.038956 | 0.0057253 | 1210 | Fixed Single Family Units | SB-09 | Jamaica Blvd Ponds 18-Ex | 216.2658 | City of Satellite Beach | DEP | Jamaica Blvd. Ponds | Not provided. | Wet Detention Pond | Completed | 2013 | 600 | 160 | B | 216 | Not provided | Not provided | DEP | Not provided | WM840 | Structural | 2013 | Banana River Lagoon | Not provided | Not provided | Not provided | Wet Detention Effciency Calculation and TA | yes | 34.349 | 16.5386
3049 | City of Satellite Beach | Banana River | B | BR3-5, BR7 | 0.59 | 0.64 | 0.0099137 | 9.5323 | 1.4009 | 0.0945 | 0.013888 | 1210 | Fixed Single Family Units | SB-09 | Jamaica Blvd Ponds 18-Ex | 216.2658 | City of Satellite Beach | DEP | Jamaica Blvd. Ponds | Not provided. | Wet Detention Pond | Completed | 2013 | 600 | 160 | B | 216 | Not provided | Not provided | DEP | Not provided | WM840 | Structural | 2013 | Banana River Lagoon | Not provided | Not provided | Not provided | Wet Detention Effciency Calculation and TA | yes | 33.5401 | 40.1193
3050 | City of Satellite Beach | Banana River | B | BR3-5, BR7 | 0.59 | 0.64 | 0.10091 | 9.5323 | 1.4009 | 0.96192 | 0.14137 | 1210 | Fixed Single Family Units | SB-09 | Jamaica Blvd Ponds 18-Ex | 216.2658 | City of Satellite Beach | DEP | Jamaica Blvd. Ponds | Not provided. | Wet Detention Pond | Completed | 2013 | 600 | 160 | B | 216 | Not provided | Not provided | DEP | Not provided | WM840 | Structural | 2013 | Banana River Lagoon | Not provided | Not provided | Not provided | Wet Detention Effciency Calculation and TA | yes | 86.5884 | 408.3758
3051 | City of Satellite Beach | Banana River | B | BR3-5, BR7 | 0.59 | 0.64 | 0.066292 | 9.5281 | 1.4003 | 0.63163 | 0.092829 | 1210 | Fixed Single Family Units | SB-09 | Jamaica Blvd Ponds 18-Ex | 216.2658 | City of Satellite Beach | DEP | Jamaica Blvd. Ponds | Not provided. | Wet Detention Pond | Completed | 2013 | 600 | 160 | B | 216 | Not provided | Not provided | DEP | Not provided | WM840 | Structural | 2013 | Banana River Lagoon | Not provided | Not provided | Not provided | Wet Detention Effciency Calculation and TA | yes | 80.3518 | 268.2723
3052 | City of Satellite Beach | Banana River | B | BR3-5, BR7 | 0.59 | 0.64 | 0.14223 | 9.5281 | 1.4003 | 1.3552 | 0.19916 | 1210 | Fixed Single Family Units | SB-09 | Jamaica Blvd Ponds 18-Ex | 216.2658 | City of Satellite Beach | DEP | Jamaica Blvd. Ponds | Not provided. | Wet Detention Pond | Completed | 2013 | 600 | 160 | B | 216 | Not provided | Not provided | DEP | Not provided | WM840 | Structural | 2013 | Banana River Lagoon | Not provided | Not provided | Not provided | Wet Detention Effciency Calculation and TA | yes | 98.2072 | 575.5726
3053 | City of Satellite Beach | Banana River | B | BR3-5, BR7 | 0.59 | 0.64 | 0.0093012 | 9.5281 | 1.4003 | 0.088623 | 0.013025 | 1210 | Fixed Single Family Units | SB-09 | Jamaica Blvd Ponds 18-Ex | 216.2658 | City of Satellite Beach | DEP | Jamaica Blvd. Ponds | Not provided. | Wet Detention Pond | Completed | 2013 | 600 | 160 | B | 216 | Not provided | Not provided | DEP | Not provided | WM840 | Structural | 2013 | Banana River Lagoon | Not provided | Not provided | Not provided | Wet Detention Effciency Calculation and TA | yes | 34.1642 | 37.6406
3054 | City of Satellite Beach | Banana River | B | BR3-5, BR7 | 0.59 | 0.64 | 0.21123 | 9.5281 | 1.4003 | 2.0126 | 0.29579 | 1210 | Fixed Single Family Units | SB-09 | Jamaica Blvd Ponds 18-Ex | 216.2658 | City of Satellite Beach | DEP | Jamaica Blvd. Ponds | Not provided. | Wet Detention Pond | Completed | 2013 | 600 | 160 | B | 216 | Not provided | Not provided | DEP | Not provided | WM840 | Structural | 2013 | Banana River Lagoon | Not provided | Not provided | Not provided | Wet Detention Effciency Calculation and TA | yes | 117.2449 | 854.8239
3055 | City of Satellite Beach | Banana River | B | BR3-5, BR7 | 0.59 | 0.64 | 0.10168 | 9.5281 | 1.4003 | 0.96886 | 0.14239 | 1210 | Fixed Single Family Units | SB-09 | Jamaica Blvd Ponds 18-Ex | 216.2658 | City of Satellite Beach | DEP | Jamaica Blvd. Ponds | Not provided. | Wet Detention Pond | Completed | 2013 | 600 | 160 | B | 216 | Not provided | Not provided | DEP | Not provided | WM840 | Structural | 2013 | Banana River Lagoon | Not provided | Not provided | Not provided | Wet Detention Effciency Calculation and TA | yes | 87.3025 | 411.4998
3056 | City of Satellite Beach | Banana River | B | BR3-5, BR7 | 0.59 | 0.64 | 0.087028 | 9.5281 | 1.4003 | 0.82922 | 0.12187 | 1210 | Fixed Single Family Units | SB-09 | Jamaica Blvd Ponds 18-Ex | 216.2658 | City of Satellite Beach | DEP | Jamaica Blvd. Ponds | Not provided. | Wet Detention Pond | Completed | 2013 | 600 | 160 | B | 216 | Not provided | Not provided | DEP | Not provided | WM840 | Structural | 2013 | Banana River Lagoon | Not provided | Not provided | Not provided | Wet Detention Effciency Calculation and TA | yes | 75.3351 | 352.1909
3057 | City of Satellite Beach | Banana River | B | BR3-5, BR7 | 0.59 | 0.64 | 0.21636 | 9.5281 | 1.4003 | 2.0615 | 0.30298 | 1200 | Residential, Medium Density-Two-five dwellingunits per acre | SB-09 | Jamaica Blvd Ponds 18-Ex | 216.2658 | City of Satellite Beach | DEP | Jamaica Blvd. Ponds | Not provided. | Wet Detention Pond | Completed | 2013 | 600 | 160 | B | 216 | Not provided | Not provided | DEP | Not provided | WM840 | Structural | 2013 | Banana River Lagoon | Not provided | Not provided | Not provided | Wet Detention Effciency Calculation and TA | yes | 148.9358 | 875.5888
3058 | City of Satellite Beach | Banana River | B | BR3-5, BR7 | 0.59 | 0.64 | 0.014232 | 9.5281 | 1.4003 | 0.1356 | 0.019929 | 1210 | Fixed Single Family Units | SB-09 | Jamaica Blvd Ponds 18-Ex | 216.2658 | City of Satellite Beach | DEP | Jamaica Blvd. Ponds | Not provided. | Wet Detention Pond | Completed | 2013 | 600 | 160 | B | 216 | Not provided | Not provided | DEP | Not provided | WM840 | Structural | 2013 | Banana River Lagoon | Not provided | Not provided | Not provided | Wet Detention Effciency Calculation and TA | yes | 30.4667 | 57.5947
3059 | City of Satellite Beach | Banana River | B | BR3-5, BR7 | 0.59 | 0.64 | 0.041634 | 9.5281 | 1.4003 | 0.39669 | 0.058301 | 1210 | Fixed Single Family Units | SB-09 | Jamaica Blvd Ponds 18-Ex | 216.2658 | City of Satellite Beach | DEP | Jamaica Blvd. Ponds | Not provided. | Wet Detention Pond | Completed | 2013 | 600 | 160 | B | 216 | Not provided | Not provided | DEP | Not provided | WM840 | Structural | 2013 | Banana River Lagoon | Not provided | Not provided | Not provided | Wet Detention Effciency Calculation and TA | yes | 59.9638 | 168.4864
3060 | City of Satellite Beach | Banana River | B | BR3-5, BR7 | 0.59 | 0.64 | 0.046487 | 9.5281 | 1.4003 | 0.44294 | 0.065097 | 1210 | Fixed Single Family Units | SB-09 | Jamaica Blvd Ponds 18-Ex | 216.2658 | City of Satellite Beach | DEP | Jamaica Blvd. Ponds | Not provided. | Wet Detention Pond | Completed | 2013 | 600 | 160 | B | 216 | Not provided | Not provided | DEP | Not provided | WM840 | Structural | 2013 | Banana River Lagoon | Not provided | Not provided | Not provided | Wet Detention Effciency Calculation and TA | yes | 60.2591 | 188.1276
3061 | City of Satellite Beach | Banana River | B | BR3-5, BR7 | 0.59 | 0.64 | 0.0012616 | 9.5281 | 1.4003 | 0.012021 | 0.0017667 | 1210 | Fixed Single Family Units | SB-09 | Jamaica Blvd Ponds 18-Ex | 216.2658 | City of Satellite Beach | DEP | Jamaica Blvd. Ponds | Not provided. | Wet Detention Pond | Completed | 2013 | 600 | 160 | B | 216 | Not provided | Not provided | DEP | Not provided | WM840 | Structural | 2013 | Banana River Lagoon | Not provided | Not provided | Not provided | Wet Detention Effciency Calculation and TA | yes | 11.2597 | 5.1057
3062 | City of Satellite Beach | Banana River | B | BR3-5, BR7 | 0.59 | 0.64 | 0.21014 | 9.5281 | 1.4003 | 2.0022 | 0.29426 | 1210 | Fixed Single Family Units | SB-09 | Jamaica Blvd Ponds 18-Ex | 216.2658 | City of Satellite Beach | DEP | Jamaica Blvd. Ponds | Not provided. | Wet Detention Pond | Completed | 2013 | 600 | 160 | B | 216 | Not provided | Not provided | DEP | Not provided | WM840 | Structural | 2013 | Banana River Lagoon | Not provided | Not provided | Not provided | Wet Detention Effciency Calculation and TA | yes | 114.8683 | 850.3998
3063 | City of Satellite Beach | Banana River | B | BR3-5, BR7 | 0.59 | 0.64 | 0.087648 | 9.5281 | 1.4003 | 0.83512 | 0.12273 | 1210 | Fixed Single Family Units | SB-09 | Jamaica Blvd Ponds 18-Ex | 216.2658 | City of Satellite Beach | DEP | Jamaica Blvd. Ponds | Not provided. | Wet Detention Pond | Completed | 2013 | 600 | 160 | B | 216 | Not provided | Not provided | DEP | Not provided | WM840 | Structural | 2013 | Banana River Lagoon | Not provided | Not provided | Not provided | Wet Detention Effciency Calculation and TA | yes | 77.2725 | 354.6971
3064 | City of Satellite Beach | Banana River | B | BR3-5, BR7 | 0.59 | 0.64 | 0.11002 | 9.2738 | 1.3538 | 1.0203 | 0.14894 | 1200 | Residential, Medium Density-Two-five dwellingunits per acre | SB-09 | Jamaica Blvd Ponds 18-Ex | 216.2658 | City of Satellite Beach | DEP | Jamaica Blvd. Ponds | Not provided. | Wet Detention Pond | Completed | 2013 | 600 | 160 | B | 216 | Not provided | Not provided | DEP | Not provided | WM840 | Structural | 2013 | Banana River Lagoon | Not provided | Not provided | Not provided | Wet Detention Effciency Calculation and TA | yes | 117.2815 | 445.2206
3065 | City of Satellite Beach | Banana River | B | BR3-5, BR7 | 0.59 | 0.64 | 0.11147 | 9.2738 | 1.3538 | 1.0337 | 0.15091 | 1210 | Fixed Single Family Units | SB-09 | Jamaica Blvd Ponds 18-Ex | 216.2658 | City of Satellite Beach | DEP | Jamaica Blvd. Ponds | Not provided. | Wet Detention Pond | Completed | 2013 | 600 | 160 | B | 216 | Not provided | Not provided | DEP | Not provided | WM840 | Structural | 2013 | Banana River Lagoon | Not provided | Not provided | Not provided | Wet Detention Effciency Calculation and TA | yes | 93.3611 | 451.0861
3066 | City of Satellite Beach | Banana River | B | BR3-5, BR7 | 0.59 | 0.64 | 0.1999 | 9.2738 | 1.3538 | 1.8539 | 0.27063 | 1210 | Fixed Single Family Units | SB-09 | Jamaica Blvd Ponds 18-Ex | 216.2658 | City of Satellite Beach | DEP | Jamaica Blvd. Ponds | Not provided. | Wet Detention Pond | Completed | 2013 | 600 | 160 | B | 216 | Not provided | Not provided | DEP | Not provided | WM840 | Structural | 2013 | Banana River Lagoon | Not provided | Not provided | Not provided | Wet Detention Effciency Calculation and TA | yes | 114.7034 | 808.9797
3067 | City of Satellite Beach | Banana River | B | BR3-5, BR7 | 0.59 | 0.64 | 0.08921 | 9.2738 | 1.3538 | 0.82732 | 0.12077 | 1210 | Fixed Single Family Units | SB-09 | Jamaica Blvd Ponds 18-Ex | 216.2658 | City of Satellite Beach | DEP | Jamaica Blvd. Ponds | Not provided. | Wet Detention Pond | Completed | 2013 | 600 | 160 | B | 216 | Not provided | Not provided | DEP | Not provided | WM840 | Structural | 2013 | Banana River Lagoon | Not provided | Not provided | Not provided | Wet Detention Effciency Calculation and TA | yes | 87.1687 | 361.0202
3068 | City of Satellite Beach | Banana River | B | BR3-5, BR7 | 0.59 | 0.64 | 0.044878 | 9.2738 | 1.3538 | 0.41619 | 0.060757 | 1210 | Fixed Single Family Units | SB-09 | Jamaica Blvd Ponds 18-Ex | 216.2658 | City of Satellite Beach | DEP | Jamaica Blvd. Ponds | Not provided. | Wet Detention Pond | Completed | 2013 | 600 | 160 | B | 216 | Not provided | Not provided | DEP | Not provided | WM840 | Structural | 2013 | Banana River Lagoon | Not provided | Not provided | Not provided | Wet Detention Effciency Calculation and TA | yes | 60.7793 | 181.6153
3069 | City of Satellite Beach | Banana River | B | BR3-5, BR7 | 0.59 | 0.64 | 0.06229 | 9.2738 | 1.3538 | 0.57767 | 0.08433 | 1210 | Fixed Single Family Units | SB-09 | Jamaica Blvd Ponds 18-Ex | 216.2658 | City of Satellite Beach | DEP | Jamaica Blvd. Ponds | Not provided. | Wet Detention Pond | Completed | 2013 | 600 | 160 | B | 216 | Not provided | Not provided | DEP | Not provided | WM840 | Structural | 2013 | Banana River Lagoon | Not provided | Not provided | Not provided | Wet Detention Effciency Calculation and TA | yes | 73.6111 | 252.078
3070 | City of Satellite Beach | Banana River | B | BR3-5, BR7 | 0.59 | 0.64 | 0.20411 | 9.5281 | 1.4003 | 1.9447 | 0.28581 | 1210 | Fixed Single Family Units | SB-09 | Jamaica Blvd Ponds 18-Ex | 216.2658 | City of Satellite Beach | DEP | Jamaica Blvd. Ponds | Not provided. | Wet Detention Pond | Completed | 2013 | 600 | 160 | B | 216 | Not provided | Not provided | DEP | Not provided | WM840 | Structural | 2013 | Banana River Lagoon | Not provided | Not provided | Not provided | Wet Detention Effciency Calculation and TA | yes | 112.4643 | 825.9847
3071 | City of Satellite Beach | Banana River | B | BR3-5, BR7 | 0.59 | 0.64 | 0.0029209 | 9.5281 | 1.4003 | 0.027831 | 0.0040902 | 1210 | Fixed Single Family Units | SB-09 | Jamaica Blvd Ponds 18-Ex | 216.2658 | City of Satellite Beach | DEP | Jamaica Blvd. Ponds | Not provided. | Wet Detention Pond | Completed | 2013 | 600 | 160 | B | 216 | Not provided | Not provided | DEP | Not provided | WM840 | Structural | 2013 | Banana River Lagoon | Not provided | Not provided | Not provided | Wet Detention Effciency Calculation and TA | yes | 16.2354 | 11.8205
3072 | City of Satellite Beach | Banana River | B | BR3-5, BR7 | 0.59 | 0.64 | 0.048036 | 9.5281 | 1.4003 | 0.4577 | 0.067266 | 1210 | Fixed Single Family Units | SB-09 | Jamaica Blvd Ponds 18-Ex | 216.2658 | City of Satellite Beach | DEP | Jamaica Blvd. Ponds | Not provided. | Wet Detention Pond | Completed | 2013 | 600 | 160 | B | 216 | Not provided | Not provided | DEP | Not provided | WM840 | Structural | 2013 | Banana River Lagoon | Not provided | Not provided | Not provided | Wet Detention Effciency Calculation and TA | yes | 62.0211 | 194.3961
3073 | City of Satellite Beach | Banana River | B | BR3-5, BR7 | 0.59 | 0.64 | 0.10081 | 9.5281 | 1.4003 | 0.96049 | 0.14116 | 1210 | Fixed Single Family Units | SB-09 | Jamaica Blvd Ponds 18-Ex | 216.2658 | City of Satellite Beach | DEP | Jamaica Blvd. Ponds | Not provided. | Wet Detention Pond | Completed | 2013 | 600 | 160 | B | 216 | Not provided | Not provided | DEP | Not provided | WM840 | Structural | 2013 | Banana River Lagoon | Not provided | Not provided | Not provided | Wet Detention Effciency Calculation and TA | yes | 88.3928 | 407.9461
3074 | City of Satellite Beach | Banana River | B | BR3-5, BR7 | 0.59 | 0.64 | 0.11779 | 9.5281 | 1.4003 | 1.1223 | 0.16494 | 1210 | Fixed Single Family Units | SB-09 | Jamaica Blvd Ponds 18-Ex | 216.2658 | City of Satellite Beach | DEP | Jamaica Blvd. Ponds | Not provided. | Wet Detention Pond | Completed | 2013 | 600 | 160 | B | 216 | Not provided | Not provided | DEP | Not provided | WM840 | Structural | 2013 | Banana River Lagoon | Not provided | Not provided | Not provided | Wet Detention Effciency Calculation and TA | yes | 94.8377 | 476.6773
3075 | City of Satellite Beach | Banana River | B | BR3-5, BR7 | 0.59 | 0.64 | 0.1373 | 9.5281 | 1.4003 | 1.3082 | 0.19227 | 1210 | Fixed Single Family Units | SB-09 | Jamaica Blvd Ponds 18-Ex | 216.2658 | City of Satellite Beach | DEP | Jamaica Blvd. Ponds | Not provided. | Wet Detention Pond | Completed | 2013 | 600 | 160 | B | 216 | Not provided | Not provided | DEP | Not provided | WM840 | Structural | 2013 | Banana River Lagoon | Not provided | Not provided | Not provided | Wet Detention Effciency Calculation and TA | yes | 98.1624 | 555.6454
3076 | City of Satellite Beach | Banana River | B | BR3-5, BR7 | 0.59 | 0.64 | 0.0068028 | 9.5281 | 1.4003 | 0.064818 | 0.0095261 | 1210 | Fixed Single Family Units | SB-09 | Jamaica Blvd Ponds 18-Ex | 216.2658 | City of Satellite Beach | DEP | Jamaica Blvd. Ponds | Not provided. | Wet Detention Pond | Completed | 2013 | 600 | 160 | B | 216 | Not provided | Not provided | DEP | Not provided | WM840 | Structural | 2013 | Banana River Lagoon | Not provided | Not provided | Not provided | Wet Detention Effciency Calculation and TA | yes | 26.9992 | 27.53
3077 | City of Satellite Beach | Banana River | B | BR3-5, BR7 | 0.59 | 0.64 | 0.20013 | 8.09 | 1.138 | 1.6191 | 0.22775 | 1200 | Residential, Medium Density-Two-five dwellingunits per acre | SB-09 | Jamaica Blvd Ponds 18-Ex | 216.2658 | City of Satellite Beach | DEP | Jamaica Blvd. Ponds | Not provided. | Wet Detention Pond | Completed | 2013 | 600 | 160 | B | 216 | Not provided | Not provided | DEP | Not provided | WM840 | Structural | 2013 | Banana River Lagoon | Not provided | Not provided | Not provided | Wet Detention Effciency Calculation and TA | yes | 132.4987 | 809.9017
3078 | City of Satellite Beach | Banana River | B | BR3-5, BR7 | 0.59 | 0.64 | 0.045204 | 8.09 | 1.138 | 0.3657 | 0.051442 | 1210 | Fixed Single Family Units | SB-09 | Jamaica Blvd Ponds 18-Ex | 216.2658 | City of Satellite Beach | DEP | Jamaica Blvd. Ponds | Not provided. | Wet Detention Pond | Completed | 2013 | 600 | 160 | B | 216 | Not provided | Not provided | DEP | Not provided | WM840 | Structural | 2013 | Banana River Lagoon | Not provided | Not provided | Not provided | Wet Detention Effciency Calculation and TA | yes | 64.4139 | 182.933
3079 | City of Satellite Beach | Banana River | B | BR3-5, BR7 | 0.59 | 0.64 | 0.0037954 | 8.09 | 1.138 | 0.030705 | 0.0043193 | 1210 | Fixed Single Family Units | SB-09 | Jamaica Blvd Ponds 18-Ex | 216.2658 | City of Satellite Beach | DEP | Jamaica Blvd. Ponds | Not provided. | Wet Detention Pond | Completed | 2013 | 600 | 160 | B | 216 | Not provided | Not provided | DEP | Not provided | WM840 | Structural | 2013 | Banana River Lagoon | Not provided | Not provided | Not provided | Wet Detention Effciency Calculation and TA | yes | 29.4624 | 15.3596
3080 | City of Satellite Beach | Banana River | B | BR3-5, BR7 | 0.59 | 0.64 | 0.14871 | 8.09 | 1.138 | 1.2031 | 0.16924 | 1210 | Fixed Single Family Units | SB-09 | Jamaica Blvd Ponds 18-Ex | 216.2658 | City of Satellite Beach | DEP | Jamaica Blvd. Ponds | Not provided. | Wet Detention Pond | Completed | 2013 | 600 | 160 | B | 216 | Not provided | Not provided | DEP | Not provided | WM840 | Structural | 2013 | Banana River Lagoon | Not provided | Not provided | Not provided | Wet Detention Effciency Calculation and TA | yes | 98.2056 | 601.8133
3081 | City of Satellite Beach | Banana River | B | BR3-5, BR7 | 0.59 | 0.64 | 0.01289 | 8.09 | 1.138 | 0.10428 | 0.01467 | 1210 | Fixed Single Family Units | SB-09 | Jamaica Blvd Ponds 18-Ex | 216.2658 | City of Satellite Beach | DEP | Jamaica Blvd. Ponds | Not provided. | Wet Detention Pond | Completed | 2013 | 600 | 160 | B | 216 | Not provided | Not provided | DEP | Not provided | WM840 | Structural | 2013 | Banana River Lagoon | Not provided | Not provided | Not provided | Wet Detention Effciency Calculation and TA | yes | 59.2642 | 52.1659
3082 | City of Satellite Beach | Banana River | B | BR3-5, BR7 | 0.59 | 0.64 | 0.10785 | 8.09 | 1.138 | 0.87251 | 0.12274 | 1210 | Fixed Single Family Units | SB-09 | Jamaica Blvd Ponds 18-Ex | 216.2658 | City of Satellite Beach | DEP | Jamaica Blvd. Ponds | Not provided. | Wet Detention Pond | Completed | 2013 | 600 | 160 | B | 216 | Not provided | Not provided | DEP | Not provided | WM840 | Structural | 2013 | Banana River Lagoon | Not provided | Not provided | Not provided | Wet Detention Effciency Calculation and TA | yes | 84.4826 | 436.4557
3083 | City of Satellite Beach | Banana River | B | BR3-5, BR7 | 0.59 | 0.64 | 0.0052955 | 8.09 | 1.138 | 0.042841 | 0.0060264 | 1210 | Fixed Single Family Units | SB-09 | Jamaica Blvd Ponds 18-Ex | 216.2658 | City of Satellite Beach | DEP | Jamaica Blvd. Ponds | Not provided. | Wet Detention Pond | Completed | 2013 | 600 | 160 | B | 216 | Not provided | Not provided | DEP | Not provided | WM840 | Structural | 2013 | Banana River Lagoon | Not provided | Not provided | Not provided | Wet Detention Effciency Calculation and TA | yes | 22.2731 | 21.4303
3084 | City of Satellite Beach | Banana River | B | BR3-5, BR7 | 0.59 | 0.64 | 0.61173 | 7.6566 | 1.0458 | 4.6838 | 0.63974 | 1750 | Governmental | SB-09 | Jamaica Blvd Ponds 18-Ex | 216.2658 | City of Satellite Beach | DEP | Jamaica Blvd. Ponds | Not provided. | Wet Detention Pond | Completed | 2013 | 600 | 160 | B | 216 | Not provided | Not provided | DEP | Not provided | WM840 | Structural | 2013 | Banana River Lagoon | Not provided | Not provided | Not provided | Wet Detention Effciency Calculation and TA | yes | 207.1524 | 2475.5874
3085 | City of Satellite Beach | Banana River | B | BR3-5, BR7 | 0.59 | 0.64 | 0.0063515 | 9.8574 | 1.4177 | 0.06261 | 0.0090049 | 1200 | Residential, Medium Density-Two-five dwellingunits per acre | SB-09 | Jamaica Blvd Ponds 18-Ex | 216.2658 | City of Satellite Beach | DEP | Jamaica Blvd. Ponds | Not provided. | Wet Detention Pond | Completed | 2013 | 600 | 160 | B | 216 | Not provided | Not provided | DEP | Not provided | WM840 | Structural | 2013 | Banana River Lagoon | Not provided | Not provided | Not provided | Wet Detention Effciency Calculation and TA | yes | 36.8426 | 25.7037
3086 | Natural Lands | Banana River | B | BR3-5, BR7 | 0.59 | 0.64 | 3.437e-05 | 9.8574 | 1.4177 | 0.0003388 | 4.8728e-05 | 3100 | Herbaceous Dry Prairie | SB-09 | Jamaica Blvd Ponds 18-Ex | 216.2658 | City of Satellite Beach | DEP | Jamaica Blvd. Ponds | Not provided. | Wet Detention Pond | Completed | 2013 | 600 | 160 | B | 216 | Not provided | Not provided | DEP | Not provided | WM840 | Structural | 2013 | Banana River Lagoon | Not provided | Not provided | Not provided | Wet Detention Effciency Calculation and TA | yes | 4.7841 | 0.13909
3087 | City of Satellite Beach | Banana River | B | BR3-5, BR7 | 0.59 | 0.64 | 0.040463 | 9.8574 | 1.4177 | 0.39886 | 0.057366 | 1210 | Fixed Single Family Units | SB-09 | Jamaica Blvd Ponds 18-Ex | 216.2658 | City of Satellite Beach | DEP | Jamaica Blvd. Ponds | Not provided. | Wet Detention Pond | Completed | 2013 | 600 | 160 | B | 216 | Not provided | Not provided | DEP | Not provided | WM840 | Structural | 2013 | Banana River Lagoon | Not provided | Not provided | Not provided | Wet Detention Effciency Calculation and TA | yes | 53.0613 | 163.7481
3088 | City of Satellite Beach | Banana River | B | BR3-5, BR7 | 0.59 | 0.64 | 0.046304 | 9.8574 | 1.4177 | 0.45644 | 0.065648 | 1210 | Fixed Single Family Units | SB-09 | Jamaica Blvd Ponds 18-Ex | 216.2658 | City of Satellite Beach | DEP | Jamaica Blvd. Ponds | Not provided. | Wet Detention Pond | Completed | 2013 | 600 | 160 | B | 216 | Not provided | Not provided | DEP | Not provided | WM840 | Structural | 2013 | Banana River Lagoon | Not provided | Not provided | Not provided | Wet Detention Effciency Calculation and TA | yes | 64.5969 | 187.3864
3089 | City of Satellite Beach | Banana River | B | BR3-5, BR7 | 0.59 | 0.64 | 0.01265 | 9.8574 | 1.4177 | 0.1247 | 0.017935 | 1210 | Fixed Single Family Units | SB-09 | Jamaica Blvd Ponds 18-Ex | 216.2658 | City of Satellite Beach | DEP | Jamaica Blvd. Ponds | Not provided. | Wet Detention Pond | Completed | 2013 | 600 | 160 | B | 216 | Not provided | Not provided | DEP | Not provided | WM840 | Structural | 2013 | Banana River Lagoon | Not provided | Not provided | Not provided | Wet Detention Effciency Calculation and TA | yes | 29.1765 | 51.1931
3090 | City of Satellite Beach | Banana River | B | BR3-5, BR7 | 0.59 | 0.64 | 0.0072261 | 9.8574 | 1.4177 | 0.071231 | 0.010245 | 1410 | Retail Sales and Services | SB-09 | Jamaica Blvd Ponds 18-Ex | 216.2658 | City of Satellite Beach | DEP | Jamaica Blvd. Ponds | Not provided. | Wet Detention Pond | Completed | 2013 | 600 | 160 | B | 216 | Not provided | Not provided | DEP | Not provided | WM840 | Structural | 2013 | Banana River Lagoon | Not provided | Not provided | Not provided | Wet Detention Effciency Calculation and TA | yes | 68.6951 | 29.243
3091 | City of Satellite Beach | Banana River | B | BR3-5, BR7 | 0.59 | 0.64 | 0.22002 | 9.5323 | 1.4009 | 2.0973 | 0.30823 | 1200 | Residential, Medium Density-Two-five dwellingunits per acre | SB-09 | Jamaica Blvd Ponds 18-Ex | 216.2658 | City of Satellite Beach | DEP | Jamaica Blvd. Ponds | Not provided. | Wet Detention Pond | Completed | 2013 | 600 | 160 | B | 216 | Not provided | Not provided | DEP | Not provided | WM840 | Structural | 2013 | Banana River Lagoon | Not provided | Not provided | Not provided | Wet Detention Effciency Calculation and TA | yes | 135.5103 | 890.3916
3092 | City of Satellite Beach | Banana River | B | BR3-5, BR7 | 0.59 | 0.64 | 0.16591 | 9.5323 | 1.4009 | 1.5815 | 0.23243 | 1210 | Fixed Single Family Units | SB-09 | Jamaica Blvd Ponds 18-Ex | 216.2658 | City of Satellite Beach | DEP | Jamaica Blvd. Ponds | Not provided. | Wet Detention Pond | Completed | 2013 | 600 | 160 | B | 216 | Not provided | Not provided | DEP | Not provided | WM840 | Structural | 2013 | Banana River Lagoon | Not provided | Not provided | Not provided | Wet Detention Effciency Calculation and TA | yes | 105.1385 | 671.4307
3093 | City of Satellite Beach | Banana River | B | BR3-5, BR7 | 0.59 | 0.64 | 0.19176 | 9.5323 | 1.4009 | 1.8279 | 0.26865 | 1210 | Fixed Single Family Units | SB-09 | Jamaica Blvd Ponds 18-Ex | 216.2658 | City of Satellite Beach | DEP | Jamaica Blvd. Ponds | Not provided. | Wet Detention Pond | Completed | 2013 | 600 | 160 | B | 216 | Not provided | Not provided | DEP | Not provided | WM840 | Structural | 2013 | Banana River Lagoon | Not provided | Not provided | Not provided | Wet Detention Effciency Calculation and TA | yes | 111.9113 | 776.0388
3094 | City of Satellite Beach | Banana River | B | BR3-5, BR7 | 0.59 | 0.64 | 0.020934 | 9.5323 | 1.4009 | 0.19955 | 0.029327 | 1210 | Fixed Single Family Units | SB-09 | Jamaica Blvd Ponds 18-Ex | 216.2658 | City of Satellite Beach | DEP | Jamaica Blvd. Ponds | Not provided. | Wet Detention Pond | Completed | 2013 | 600 | 160 | B | 216 | Not provided | Not provided | DEP | Not provided | WM840 | Structural | 2013 | Banana River Lagoon | Not provided | Not provided | Not provided | Wet Detention Effciency Calculation and TA | yes | 66.7069 | 84.7162
3095 | City of Satellite Beach | Banana River | B | BR3-5, BR7 | 0.59 | 0.64 | 0.009429 | 9.5323 | 1.4009 | 0.089879 | 0.013209 | 1210 | Fixed Single Family Units | SB-09 | Jamaica Blvd Ponds 18-Ex | 216.2658 | City of Satellite Beach | DEP | Jamaica Blvd. Ponds | Not provided. | Wet Detention Pond | Completed | 2013 | 600 | 160 | B | 216 | Not provided | Not provided | DEP | Not provided | WM840 | Structural | 2013 | Banana River Lagoon | Not provided | Not provided | Not provided | Wet Detention Effciency Calculation and TA | yes | 40.2098 | 38.1577
3096 | City of Satellite Beach | Banana River | B | BR3-5, BR7 | 0.59 | 0.64 | 0.0091038 | 9.5323 | 1.4009 | 0.086779 | 0.012754 | 1210 | Fixed Single Family Units | SB-09 | Jamaica Blvd Ponds 18-Ex | 216.2658 | City of Satellite Beach | DEP | Jamaica Blvd. Ponds | Not provided. | Wet Detention Pond | Completed | 2013 | 600 | 160 | B | 216 | Not provided | Not provided | DEP | Not provided | WM840 | Structural | 2013 | Banana River Lagoon | Not provided | Not provided | Not provided | Wet Detention Effciency Calculation and TA | yes | 59.6279 | 36.8416
3097 | City of Satellite Beach | Banana River | B | BR3-5, BR7 | 0.59 | 0.64 | 0.00059884 | 9.5323 | 1.4009 | 0.0057083 | 0.00083892 | 1210 | Fixed Single Family Units | SB-09 | Jamaica Blvd Ponds 18-Ex | 216.2658 | City of Satellite Beach | DEP | Jamaica Blvd. Ponds | Not provided. | Wet Detention Pond | Completed | 2013 | 600 | 160 | B | 216 | Not provided | Not provided | DEP | Not provided | WM840 | Structural | 2013 | Banana River Lagoon | Not provided | Not provided | Not provided | Wet Detention Effciency Calculation and TA | yes | 8.3893 | 2.4234
3098 | City of Satellite Beach | Banana River | B | BR3-5, BR7 | 0.59 | 0.64 | 0.13298 | 9.5323 | 1.4009 | 1.2676 | 0.18629 | 1200 | Residential, Medium Density-Two-five dwellingunits per acre | SB-09 | Jamaica Blvd Ponds 18-Ex | 216.2658 | City of Satellite Beach | DEP | Jamaica Blvd. Ponds | Not provided. | Wet Detention Pond | Completed | 2013 | 600 | 160 | B | 216 | Not provided | Not provided | DEP | Not provided | WM840 | Structural | 2013 | Banana River Lagoon | Not provided | Not provided | Not provided | Wet Detention Effciency Calculation and TA | yes | 121.5474 | 538.1446
3099 | City of Satellite Beach | Banana River | B | BR3-5, BR7 | 0.59 | 0.64 | 0.021422 | 9.5323 | 1.4009 | 0.2042 | 0.030011 | 1210 | Fixed Single Family Units | SB-09 | Jamaica Blvd Ponds 18-Ex | 216.2658 | City of Satellite Beach | DEP | Jamaica Blvd. Ponds | Not provided. | Wet Detention Pond | Completed | 2013 | 600 | 160 | B | 216 | Not provided | Not provided | DEP | Not provided | WM840 | Structural | 2013 | Banana River Lagoon | Not provided | Not provided | Not provided | Wet Detention Effciency Calculation and TA | yes | 40.4056 | 86.6922
3100 | City of Satellite Beach | Banana River | B | BR3-5, BR7 | 0.59 | 0.64 | 0.046865 | 9.5323 | 1.4009 | 0.44673 | 0.065655 | 1210 | Fixed Single Family Units | SB-09 | Jamaica Blvd Ponds 18-Ex | 216.2658 | City of Satellite Beach | DEP | Jamaica Blvd. Ponds | Not provided. | Wet Detention Pond | Completed | 2013 | 600 | 160 | B | 216 | Not provided | Not provided | DEP | Not provided | WM840 | Structural | 2013 | Banana River Lagoon | Not provided | Not provided | Not provided | Wet Detention Effciency Calculation and TA | yes | 67.8273 | 189.6565
3101 | City of Satellite Beach | Banana River | B | BR3-5, BR7 | 0.59 | 0.64 | 0.017767 | 9.5323 | 1.4009 | 0.16936 | 0.02489 | 1210 | Fixed Single Family Units | SB-09 | Jamaica Blvd Ponds 18-Ex | 216.2658 | City of Satellite Beach | DEP | Jamaica Blvd. Ponds | Not provided. | Wet Detention Pond | Completed | 2013 | 600 | 160 | B | 216 | Not provided | Not provided | DEP | Not provided | WM840 | Structural | 2013 | Banana River Lagoon | Not provided | Not provided | Not provided | Wet Detention Effciency Calculation and TA | yes | 34.1663 | 71.9
3102 | City of Satellite Beach | Banana River | B | BR3-5, BR7 | 0.59 | 0.64 | 0.08087 | 9.5323 | 1.4009 | 0.77088 | 0.11329 | 1210 | Fixed Single Family Units | SB-09 | Jamaica Blvd Ponds 18-Ex | 216.2658 | City of Satellite Beach | DEP | Jamaica Blvd. Ponds | Not provided. | Wet Detention Pond | Completed | 2013 | 600 | 160 | B | 216 | Not provided | Not provided | DEP | Not provided | WM840 | Structural | 2013 | Banana River Lagoon | Not provided | Not provided | Not provided | Wet Detention Effciency Calculation and TA | yes | 85.0138 | 327.2697
3103 | City of Satellite Beach | Banana River | B | BR3-5, BR7 | 0.59 | 0.64 | 0.21341 | 9.5323 | 1.4009 | 2.0343 | 0.29898 | 1210 | Fixed Single Family Units | SB-09 | Jamaica Blvd Ponds 18-Ex | 216.2658 | City of Satellite Beach | DEP | Jamaica Blvd. Ponds | Not provided. | Wet Detention Pond | Completed | 2013 | 600 | 160 | B | 216 | Not provided | Not provided | DEP | Not provided | WM840 | Structural | 2013 | Banana River Lagoon | Not provided | Not provided | Not provided | Wet Detention Effciency Calculation and TA | yes | 118.0007 | 863.651
3104 | City of Satellite Beach | Banana River | B | BR3-5, BR7 | 0.59 | 0.64 | 0.10445 | 9.5323 | 1.4009 | 0.99563 | 0.14632 | 1210 | Fixed Single Family Units | SB-09 | Jamaica Blvd Ponds 18-Ex | 216.2658 | City of Satellite Beach | DEP | Jamaica Blvd. Ponds | Not provided. | Wet Detention Pond | Completed | 2013 | 600 | 160 | B | 216 | Not provided | Not provided | DEP | Not provided | WM840 | Structural | 2013 | Banana River Lagoon | Not provided | Not provided | Not provided | Wet Detention Effciency Calculation and TA | yes | 90.5254 | 422.6859
3105 | City of Satellite Beach | Banana River | B | BR3-5, BR7 | 0.59 | 0.64 | 0.28668 | 8.0462 | 1.13 | 2.3067 | 0.32396 | 1200 | Residential, Medium Density-Two-five dwellingunits per acre | SB-09 | Jamaica Blvd Ponds 18-Ex | 216.2658 | City of Satellite Beach | DEP | Jamaica Blvd. Ponds | Not provided. | Wet Detention Pond | Completed | 2013 | 600 | 160 | B | 216 | Not provided | Not provided | DEP | Not provided | WM840 | Structural | 2013 | Banana River Lagoon | Not provided | Not provided | Not provided | Wet Detention Effciency Calculation and TA | yes | 168.7349 | 1160.1581
3106 | City of Satellite Beach | Banana River | B | BR3-5, BR7 | 0.59 | 0.64 | 0.052541 | 8.0462 | 1.13 | 0.42275 | 0.059372 | 1210 | Fixed Single Family Units | SB-09 | Jamaica Blvd Ponds 18-Ex | 216.2658 | City of Satellite Beach | DEP | Jamaica Blvd. Ponds | Not provided. | Wet Detention Pond | Completed | 2013 | 600 | 160 | B | 216 | Not provided | Not provided | DEP | Not provided | WM840 | Structural | 2013 | Banana River Lagoon | Not provided | Not provided | Not provided | Wet Detention Effciency Calculation and TA | yes | 59.0084 | 212.6244
3107 | City of Satellite Beach | Banana River | B | BR3-5, BR7 | 0.59 | 0.64 | 0.13139 | 8.0462 | 1.13 | 1.0572 | 0.14847 | 1210 | Fixed Single Family Units | SB-09 | Jamaica Blvd Ponds 18-Ex | 216.2658 | City of Satellite Beach | DEP | Jamaica Blvd. Ponds | Not provided. | Wet Detention Pond | Completed | 2013 | 600 | 160 | B | 216 | Not provided | Not provided | DEP | Not provided | WM840 | Structural | 2013 | Banana River Lagoon | Not provided | Not provided | Not provided | Wet Detention Effciency Calculation and TA | yes | 90.2491 | 531.7014
3108 | City of Satellite Beach | Banana River | B | BR3-5, BR7 | 0.59 | 0.64 | 0.065089 | 8.0462 | 1.13 | 0.52372 | 0.073552 | 1210 | Fixed Single Family Units | SB-09 | Jamaica Blvd Ponds 18-Ex | 216.2658 | City of Satellite Beach | DEP | Jamaica Blvd. Ponds | Not provided. | Wet Detention Pond | Completed | 2013 | 600 | 160 | B | 216 | Not provided | Not provided | DEP | Not provided | WM840 | Structural | 2013 | Banana River Lagoon | Not provided | Not provided | Not provided | Wet Detention Effciency Calculation and TA | yes | 68.0109 | 263.4049
3109 | City of Satellite Beach | Banana River | B | BR3-5, BR7 | 0.59 | 0.64 | 0.031343 | 8.0462 | 1.13 | 0.25219 | 0.035419 | 1210 | Fixed Single Family Units | SB-09 | Jamaica Blvd Ponds 18-Ex | 216.2658 | City of Satellite Beach | DEP | Jamaica Blvd. Ponds | Not provided. | Wet Detention Pond | Completed | 2013 | 600 | 160 | B | 216 | Not provided | Not provided | DEP | Not provided | WM840 | Structural | 2013 | Banana River Lagoon | Not provided | Not provided | Not provided | Wet Detention Effciency Calculation and TA | yes | 45.0841 | 126.8411
3110 | City of Satellite Beach | Banana River | B | BR3-5, BR7 | 0.59 | 0.64 | 0.050723 | 8.0462 | 1.13 | 0.40813 | 0.057319 | 1210 | Fixed Single Family Units | SB-09 | Jamaica Blvd Ponds 18-Ex | 216.2658 | City of Satellite Beach | DEP | Jamaica Blvd. Ponds | Not provided. | Wet Detention Pond | Completed | 2013 | 600 | 160 | B | 216 | Not provided | Not provided | DEP | Not provided | WM840 | Structural | 2013 | Banana River Lagoon | Not provided | Not provided | Not provided | Wet Detention Effciency Calculation and TA | yes | 59.3846 | 205.2701
3111 | City of Satellite Beach | Banana River | B | BR3-5, BR7 | 0.59 | 0.64 | 0.37503 | 8.0458 | 1.13 | 3.0174 | 0.42377 | 1200 | Residential, Medium Density-Two-five dwellingunits per acre | SB-09 | Jamaica Blvd Ponds 18-Ex | 216.2658 | City of Satellite Beach | DEP | Jamaica Blvd. Ponds | Not provided. | Wet Detention Pond | Completed | 2013 | 600 | 160 | B | 216 | Not provided | Not provided | DEP | Not provided | WM840 | Structural | 2013 | Banana River Lagoon | Not provided | Not provided | Not provided | Wet Detention Effciency Calculation and TA | yes | 230.15 | 1517.698
3112 | City of Satellite Beach | Banana River | B | BR3-5, BR7 | 0.59 | 0.64 | 0.010443 | 8.0458 | 1.13 | 0.084021 | 0.0118 | 1210 | Fixed Single Family Units | SB-09 | Jamaica Blvd Ponds 18-Ex | 216.2658 | City of Satellite Beach | DEP | Jamaica Blvd. Ponds | Not provided. | Wet Detention Pond | Completed | 2013 | 600 | 160 | B | 216 | Not provided | Not provided | DEP | Not provided | WM840 | Structural | 2013 | Banana River Lagoon | Not provided | Not provided | Not provided | Wet Detention Effciency Calculation and TA | yes | 32.155 | 42.2607
3113 | City of Satellite Beach | Banana River | B | BR3-5, BR7 | 0.59 | 0.64 | 0.16485 | 8.0458 | 1.13 | 1.3263 | 0.18627 | 1210 | Fixed Single Family Units | SB-09 | Jamaica Blvd Ponds 18-Ex | 216.2658 | City of Satellite Beach | DEP | Jamaica Blvd. Ponds | Not provided. | Wet Detention Pond | Completed | 2013 | 600 | 160 | B | 216 | Not provided | Not provided | DEP | Not provided | WM840 | Structural | 2013 | Banana River Lagoon | Not provided | Not provided | Not provided | Wet Detention Effciency Calculation and TA | yes | 107.5892 | 667.1171
3114 | City of Satellite Beach | Banana River | B | BR3-5, BR7 | 0.59 | 0.64 | 0.022576 | 8.0458 | 1.13 | 0.18164 | 0.02551 | 1210 | Fixed Single Family Units | SB-09 | Jamaica Blvd Ponds 18-Ex | 216.2658 | City of Satellite Beach | DEP | Jamaica Blvd. Ponds | Not provided. | Wet Detention Pond | Completed | 2013 | 600 | 160 | B | 216 | Not provided | Not provided | DEP | Not provided | WM840 | Structural | 2013 | Banana River Lagoon | Not provided | Not provided | Not provided | Wet Detention Effciency Calculation and TA | yes | 46.7455 | 91.3612
3115 | City of Satellite Beach | Banana River | B | BR3-5, BR7 | 0.59 | 0.64 | 0.044865 | 8.0458 | 1.13 | 0.36097 | 0.050696 | 1210 | Fixed Single Family Units | SB-09 | Jamaica Blvd Ponds 18-Ex | 216.2658 | City of Satellite Beach | DEP | Jamaica Blvd. Ponds | Not provided. | Wet Detention Pond | Completed | 2013 | 600 | 160 | B | 216 | Not provided | Not provided | DEP | Not provided | WM840 | Structural | 2013 | Banana River Lagoon | Not provided | Not provided | Not provided | Wet Detention Effciency Calculation and TA | yes | 58.4185 | 181.5629
3116 | City of Satellite Beach | Banana River | B | BR3-5, BR7 | 0.59 | 0.64 | 0.24753 | 9.5281 | 1.4003 | 2.3585 | 0.34662 | 1200 | Residential, Medium Density-Two-five dwellingunits per acre | SB-09 | Jamaica Blvd Ponds 18-Ex | 216.2658 | City of Satellite Beach | DEP | Jamaica Blvd. Ponds | Not provided. | Wet Detention Pond | Completed | 2013 | 600 | 160 | B | 216 | Not provided | Not provided | DEP | Not provided | WM840 | Structural | 2013 | Banana River Lagoon | Not provided | Not provided | Not provided | Wet Detention Effciency Calculation and TA | yes | 166.8964 | 1001.7212
3117 | City of Satellite Beach | Banana River | B | BR3-5, BR7 | 0.59 | 0.64 | 0.16855 | 9.5281 | 1.4003 | 1.606 | 0.23603 | 1210 | Fixed Single Family Units | SB-09 | Jamaica Blvd Ponds 18-Ex | 216.2658 | City of Satellite Beach | DEP | Jamaica Blvd. Ponds | Not provided. | Wet Detention Pond | Completed | 2013 | 600 | 160 | B | 216 | Not provided | Not provided | DEP | Not provided | WM840 | Structural | 2013 | Banana River Lagoon | Not provided | Not provided | Not provided | Wet Detention Effciency Calculation and TA | yes | 103.8724 | 682.1173
3118 | City of Satellite Beach | Banana River | B | BR3-5, BR7 | 0.59 | 0.64 | 0.035556 | 9.5281 | 1.4003 | 0.33878 | 0.049789 | 1210 | Fixed Single Family Units | SB-09 | Jamaica Blvd Ponds 18-Ex | 216.2658 | City of Satellite Beach | DEP | Jamaica Blvd. Ponds | Not provided. | Wet Detention Pond | Completed | 2013 | 600 | 160 | B | 216 | Not provided | Not provided | DEP | Not provided | WM840 | Structural | 2013 | Banana River Lagoon | Not provided | Not provided | Not provided | Wet Detention Effciency Calculation and TA | yes | 57.8474 | 143.8888
3119 | City of Satellite Beach | Banana River | B | BR3-5, BR7 | 0.59 | 0.64 | 0.14319 | 9.5281 | 1.4003 | 1.3644 | 0.20051 | 1210 | Fixed Single Family Units | SB-09 | Jamaica Blvd Ponds 18-Ex | 216.2658 | City of Satellite Beach | DEP | Jamaica Blvd. Ponds | Not provided. | Wet Detention Pond | Completed | 2013 | 600 | 160 | B | 216 | Not provided | Not provided | DEP | Not provided | WM840 | Structural | 2013 | Banana River Lagoon | Not provided | Not provided | Not provided | Wet Detention Effciency Calculation and TA | yes | 96.5719 | 579.4798
3120 | City of Satellite Beach | Banana River | B | BR3-5, BR7 | 0.59 | 0.64 | 0.02293 | 9.5281 | 1.4003 | 0.21848 | 0.032109 | 1210 | Fixed Single Family Units | SB-09 | Jamaica Blvd Ponds 18-Ex | 216.2658 | City of Satellite Beach | DEP | Jamaica Blvd. Ponds | Not provided. | Wet Detention Pond | Completed | 2013 | 600 | 160 | B | 216 | Not provided | Not provided | DEP | Not provided | WM840 | Structural | 2013 | Banana River Lagoon | Not provided | Not provided | Not provided | Wet Detention Effciency Calculation and TA | yes | 46.0503 | 92.7928
3121 | City of Satellite Beach | Banana River | B | BR3-5, BR7 | 0.59 | 0.64 | 0.3051 | 8.048 | 1.1303 | 2.4555 | 0.34485 | 1200 | Residential, Medium Density-Two-five dwellingunits per acre | SB-09 | Jamaica Blvd Ponds 18-Ex | 216.2658 | City of Satellite Beach | DEP | Jamaica Blvd. Ponds | Not provided. | Wet Detention Pond | Completed | 2013 | 600 | 160 | B | 216 | Not provided | Not provided | DEP | Not provided | WM840 | Structural | 2013 | Banana River Lagoon | Not provided | Not provided | Not provided | Wet Detention Effciency Calculation and TA | yes | 183.8065 | 1234.6957
3122 | City of Satellite Beach | Banana River | B | BR3-5, BR7 | 0.59 | 0.64 | 0.0079707 | 8.048 | 1.1303 | 0.064149 | 0.0090092 | 1210 | Fixed Single Family Units | SB-09 | Jamaica Blvd Ponds 18-Ex | 216.2658 | City of Satellite Beach | DEP | Jamaica Blvd. Ponds | Not provided. | Wet Detention Pond | Completed | 2013 | 600 | 160 | B | 216 | Not provided | Not provided | DEP | Not provided | WM840 | Structural | 2013 | Banana River Lagoon | Not provided | Not provided | Not provided | Wet Detention Effciency Calculation and TA | yes | 22.7227 | 32.2564
3123 | City of Satellite Beach | Banana River | B | BR3-5, BR7 | 0.59 | 0.64 | 0.034698 | 8.048 | 1.1303 | 0.27925 | 0.039219 | 1210 | Fixed Single Family Units | SB-09 | Jamaica Blvd Ponds 18-Ex | 216.2658 | City of Satellite Beach | DEP | Jamaica Blvd. Ponds | Not provided. | Wet Detention Pond | Completed | 2013 | 600 | 160 | B | 216 | Not provided | Not provided | DEP | Not provided | WM840 | Structural | 2013 | Banana River Lagoon | Not provided | Not provided | Not provided | Wet Detention Effciency Calculation and TA | yes | 57.8192 | 140.4188
3124 | City of Satellite Beach | Banana River | B | BR3-5, BR7 | 0.59 | 0.64 | 0.15784 | 8.048 | 1.1303 | 1.2703 | 0.1784 | 1210 | Fixed Single Family Units | SB-09 | Jamaica Blvd Ponds 18-Ex | 216.2658 | City of Satellite Beach | DEP | Jamaica Blvd. Ponds | Not provided. | Wet Detention Pond | Completed | 2013 | 600 | 160 | B | 216 | Not provided | Not provided | DEP | Not provided | WM840 | Structural | 2013 | Banana River Lagoon | Not provided | Not provided | Not provided | Wet Detention Effciency Calculation and TA | yes | 99.5039 | 638.7404
3125 | City of Satellite Beach | Banana River | B | BR3-5, BR7 | 0.59 | 0.64 | 0.044912 | 8.048 | 1.1303 | 0.36145 | 0.050764 | 1210 | Fixed Single Family Units | SB-09 | Jamaica Blvd Ponds 18-Ex | 216.2658 | City of Satellite Beach | DEP | Jamaica Blvd. Ponds | Not provided. | Wet Detention Pond | Completed | 2013 | 600 | 160 | B | 216 | Not provided | Not provided | DEP | Not provided | WM840 | Structural | 2013 | Banana River Lagoon | Not provided | Not provided | Not provided | Wet Detention Effciency Calculation and TA | yes | 71.0279 | 181.753
3126 | City of Satellite Beach | Banana River | B | BR3-5, BR7 | 0.59 | 0.64 | 0.031516 | 9.344 | 1.3593 | 0.29448 | 0.042841 | 1200 | Residential, Medium Density-Two-five dwellingunits per acre | SB-09 | Jamaica Blvd Ponds 18-Ex | 216.2658 | City of Satellite Beach | DEP | Jamaica Blvd. Ponds | Not provided. | Wet Detention Pond | Completed | 2013 | 600 | 160 | B | 216 | Not provided | Not provided | DEP | Not provided | WM840 | Structural | 2013 | Banana River Lagoon | Not provided | Not provided | Not provided | Wet Detention Effciency Calculation and TA | yes | 83.5268 | 127.5392
3127 | City of Satellite Beach | Banana River | B | BR3-5, BR7 | 0.59 | 0.64 | 0.00026796 | 9.344 | 1.3593 | 0.0025038 | 0.00036425 | 1420 | Wholesale Sales and Services <Excluding warehouses associated with industrial use> | SB-09 | Jamaica Blvd Ponds 18-Ex | 216.2658 | City of Satellite Beach | DEP | Jamaica Blvd. Ponds | Not provided. | Wet Detention Pond | Completed | 2013 | 600 | 160 | B | 216 | Not provided | Not provided | DEP | Not provided | WM840 | Structural | 2013 | Banana River Lagoon | Not provided | Not provided | Not provided | Wet Detention Effciency Calculation and TA | yes | 4.3624 | 1.0844
3128 | City of Satellite Beach | Banana River | B | BR3-5, BR7 | 0.59 | 0.64 | 0.076008 | 9.344 | 1.3593 | 0.71022 | 0.10332 | 1750 | Governmental | SB-09 | Jamaica Blvd Ponds 18-Ex | 216.2658 | City of Satellite Beach | DEP | Jamaica Blvd. Ponds | Not provided. | Wet Detention Pond | Completed | 2013 | 600 | 160 | B | 216 | Not provided | Not provided | DEP | Not provided | WM840 | Structural | 2013 | Banana River Lagoon | Not provided | Not provided | Not provided | Wet Detention Effciency Calculation and TA | yes | 94.3375 | 307.5934
3129 | City of Satellite Beach | Banana River | B | BR3-5, BR7 | 0.59 | 0.64 | 0.16537 | 9.344 | 1.3593 | 1.5452 | 0.22479 | 1210 | Fixed Single Family Units | SB-09 | Jamaica Blvd Ponds 18-Ex | 216.2658 | City of Satellite Beach | DEP | Jamaica Blvd. Ponds | Not provided. | Wet Detention Pond | Completed | 2013 | 600 | 160 | B | 216 | Not provided | Not provided | DEP | Not provided | WM840 | Structural | 2013 | Banana River Lagoon | Not provided | Not provided | Not provided | Wet Detention Effciency Calculation and TA | yes | 111.1014 | 669.2195
3130 | City of Satellite Beach | Banana River | B | BR3-5, BR7 | 0.59 | 0.64 | 0.29271 | 9.344 | 1.3593 | 2.7351 | 0.39789 | 1210 | Fixed Single Family Units | SB-09 | Jamaica Blvd Ponds 18-Ex | 216.2658 | City of Satellite Beach | DEP | Jamaica Blvd. Ponds | Not provided. | Wet Detention Pond | Completed | 2013 | 600 | 160 | B | 216 | Not provided | Not provided | DEP | Not provided | WM840 | Structural | 2013 | Banana River Lagoon | Not provided | Not provided | Not provided | Wet Detention Effciency Calculation and TA | yes | 138.105 | 1184.5511
3131 | City of Satellite Beach | Banana River | B | BR3-5, BR7 | 0.59 | 0.64 | 0.036541 | 9.344 | 1.3593 | 0.34144 | 0.049672 | 1210 | Fixed Single Family Units | SB-09 | Jamaica Blvd Ponds 18-Ex | 216.2658 | City of Satellite Beach | DEP | Jamaica Blvd. Ponds | Not provided. | Wet Detention Pond | Completed | 2013 | 600 | 160 | B | 216 | Not provided | Not provided | DEP | Not provided | WM840 | Structural | 2013 | Banana River Lagoon | Not provided | Not provided | Not provided | Wet Detention Effciency Calculation and TA | yes | 63.798 | 147.8756
3132 | City of Satellite Beach | Banana River | B | BR3-5, BR7 | 0.59 | 0.64 | 0.080046 | 9.5313 | 1.4008 | 0.76294 | 0.11213 | 1200 | Residential, Medium Density-Two-five dwellingunits per acre | SB-09 | Jamaica Blvd Ponds 18-Ex | 216.2658 | City of Satellite Beach | DEP | Jamaica Blvd. Ponds | Not provided. | Wet Detention Pond | Completed | 2013 | 600 | 160 | B | 216 | Not provided | Not provided | DEP | Not provided | WM840 | Structural | 2013 | Banana River Lagoon | Not provided | Not provided | Not provided | Wet Detention Effciency Calculation and TA | yes | 112.8703 | 323.9335
3133 | City of Satellite Beach | Banana River | B | BR3-5, BR7 | 0.59 | 0.64 | 0.15995 | 9.5313 | 1.4008 | 1.5245 | 0.22405 | 1210 | Fixed Single Family Units | SB-09 | Jamaica Blvd Ponds 18-Ex | 216.2658 | City of Satellite Beach | DEP | Jamaica Blvd. Ponds | Not provided. | Wet Detention Pond | Completed | 2013 | 600 | 160 | B | 216 | Not provided | Not provided | DEP | Not provided | WM840 | Structural | 2013 | Banana River Lagoon | Not provided | Not provided | Not provided | Wet Detention Effciency Calculation and TA | yes | 105.0997 | 647.2908
3134 | City of Satellite Beach | Banana River | B | BR3-5, BR7 | 0.59 | 0.64 | 0.201 | 9.5313 | 1.4008 | 1.9158 | 0.28156 | 1210 | Fixed Single Family Units | SB-09 | Jamaica Blvd Ponds 18-Ex | 216.2658 | City of Satellite Beach | DEP | Jamaica Blvd. Ponds | Not provided. | Wet Detention Pond | Completed | 2013 | 600 | 160 | B | 216 | Not provided | Not provided | DEP | Not provided | WM840 | Structural | 2013 | Banana River Lagoon | Not provided | Not provided | Not provided | Wet Detention Effciency Calculation and TA | yes | 115.2628 | 813.4337
3135 | City of Satellite Beach | Banana River | B | BR3-5, BR7 | 0.59 | 0.64 | 0.043325 | 9.5313 | 1.4008 | 0.41294 | 0.060689 | 1210 | Fixed Single Family Units | SB-09 | Jamaica Blvd Ponds 18-Ex | 216.2658 | City of Satellite Beach | DEP | Jamaica Blvd. Ponds | Not provided. | Wet Detention Pond | Completed | 2013 | 600 | 160 | B | 216 | Not provided | Not provided | DEP | Not provided | WM840 | Structural | 2013 | Banana River Lagoon | Not provided | Not provided | Not provided | Wet Detention Effciency Calculation and TA | yes | 76.1623 | 175.3297
3136 | City of Satellite Beach | Banana River | B | BR3-5, BR7 | 0.59 | 0.64 | 0.048378 | 9.5313 | 1.4008 | 0.46111 | 0.067767 | 1210 | Fixed Single Family Units | SB-09 | Jamaica Blvd Ponds 18-Ex | 216.2658 | City of Satellite Beach | DEP | Jamaica Blvd. Ponds | Not provided. | Wet Detention Pond | Completed | 2013 | 600 | 160 | B | 216 | Not provided | Not provided | DEP | Not provided | WM840 | Structural | 2013 | Banana River Lagoon | Not provided | Not provided | Not provided | Wet Detention Effciency Calculation and TA | yes | 58.7304 | 195.7794
3137 | City of Satellite Beach | Banana River | B | BR3-5, BR7 | 0.59 | 0.64 | 0.085062 | 9.5313 | 1.4008 | 0.81075 | 0.11915 | 1210 | Fixed Single Family Units | SB-09 | Jamaica Blvd Ponds 18-Ex | 216.2658 | City of Satellite Beach | DEP | Jamaica Blvd. Ponds | Not provided. | Wet Detention Pond | Completed | 2013 | 600 | 160 | B | 216 | Not provided | Not provided | DEP | Not provided | WM840 | Structural | 2013 | Banana River Lagoon | Not provided | Not provided | Not provided | Wet Detention Effciency Calculation and TA | yes | 84.1898 | 344.233
3138 | City of Satellite Beach | Banana River | B | BR3-5, BR7 | 0.59 | 0.64 | 0.021264 | 8.0469 | 1.1301 | 0.17111 | 0.02403 | 1210 | Fixed Single Family Units | SB-09 | Jamaica Blvd Ponds 18-Ex | 216.2658 | City of Satellite Beach | DEP | Jamaica Blvd. Ponds | Not provided. | Wet Detention Pond | Completed | 2013 | 600 | 160 | B | 216 | Not provided | Not provided | DEP | Not provided | WM840 | Structural | 2013 | Banana River Lagoon | Not provided | Not provided | Not provided | Wet Detention Effciency Calculation and TA | yes | 49.4531 | 86.051
3139 | City of Satellite Beach | Banana River | B | BR3-5, BR7 | 0.59 | 0.64 | 0.12186 | 8.0469 | 1.1301 | 0.98062 | 0.13772 | 1210 | Fixed Single Family Units | SB-09 | Jamaica Blvd Ponds 18-Ex | 216.2658 | City of Satellite Beach | DEP | Jamaica Blvd. Ponds | Not provided. | Wet Detention Pond | Completed | 2013 | 600 | 160 | B | 216 | Not provided | Not provided | DEP | Not provided | WM840 | Structural | 2013 | Banana River Lagoon | Not provided | Not provided | Not provided | Wet Detention Effciency Calculation and TA | yes | 88.9784 | 493.1648
3140 | City of Satellite Beach | Banana River | B | BR3-5, BR7 | 0.59 | 0.64 | 0.12028 | 8.0469 | 1.1301 | 0.96784 | 0.13593 | 1210 | Fixed Single Family Units | SB-09 | Jamaica Blvd Ponds 18-Ex | 216.2658 | City of Satellite Beach | DEP | Jamaica Blvd. Ponds | Not provided. | Wet Detention Pond | Completed | 2013 | 600 | 160 | B | 216 | Not provided | Not provided | DEP | Not provided | WM840 | Structural | 2013 | Banana River Lagoon | Not provided | Not provided | Not provided | Wet Detention Effciency Calculation and TA | yes | 88.25 | 486.736
3141 | City of Satellite Beach | Banana River | B | BR3-5, BR7 | 0.59 | 0.64 | 0.082603 | 8.0469 | 1.1301 | 0.6647 | 0.093352 | 1210 | Fixed Single Family Units | SB-09 | Jamaica Blvd Ponds 18-Ex | 216.2658 | City of Satellite Beach | DEP | Jamaica Blvd. Ponds | Not provided. | Wet Detention Pond | Completed | 2013 | 600 | 160 | B | 216 | Not provided | Not provided | DEP | Not provided | WM840 | Structural | 2013 | Banana River Lagoon | Not provided | Not provided | Not provided | Wet Detention Effciency Calculation and TA | yes | 82.0641 | 334.2836
3142 | City of Satellite Beach | Banana River | B | BR3-5, BR7 | 0.59 | 0.64 | 0.051789 | 8.0469 | 1.1301 | 0.41674 | 0.058528 | 1210 | Fixed Single Family Units | SB-09 | Jamaica Blvd Ponds 18-Ex | 216.2658 | City of Satellite Beach | DEP | Jamaica Blvd. Ponds | Not provided. | Wet Detention Pond | Completed | 2013 | 600 | 160 | B | 216 | Not provided | Not provided | DEP | Not provided | WM840 | Structural | 2013 | Banana River Lagoon | Not provided | Not provided | Not provided | Wet Detention Effciency Calculation and TA | yes | 73.8545 | 209.5828
3143 | City of Satellite Beach | Banana River | B | BR3-5, BR7 | 0.59 | 0.64 | 0.21997 | 8.0469 | 1.1301 | 1.7701 | 0.24859 | 1210 | Fixed Single Family Units | SB-09 | Jamaica Blvd Ponds 18-Ex | 216.2658 | City of Satellite Beach | DEP | Jamaica Blvd. Ponds | Not provided. | Wet Detention Pond | Completed | 2013 | 600 | 160 | B | 216 | Not provided | Not provided | DEP | Not provided | WM840 | Structural | 2013 | Banana River Lagoon | Not provided | Not provided | Not provided | Wet Detention Effciency Calculation and TA | yes | 122.3142 | 890.1818
3144 | City of Satellite Beach | Banana River | B | BR3-5, BR7 | 0.59 | 0.64 | 0.21515 | 8.0469 | 1.1301 | 1.7313 | 0.24314 | 1200 | Residential, Medium Density-Two-five dwellingunits per acre | SB-09 | Jamaica Blvd Ponds 18-Ex | 216.2658 | City of Satellite Beach | DEP | Jamaica Blvd. Ponds | Not provided. | Wet Detention Pond | Completed | 2013 | 600 | 160 | B | 216 | Not provided | Not provided | DEP | Not provided | WM840 | Structural | 2013 | Banana River Lagoon | Not provided | Not provided | Not provided | Wet Detention Effciency Calculation and TA | yes | 135.6481 | 870.6723
3145 | City of Satellite Beach | Banana River | B | BR3-5, BR7 | 0.59 | 0.64 | 0.13803 | 8.0469 | 1.1301 | 1.1107 | 0.15599 | 1210 | Fixed Single Family Units | SB-09 | Jamaica Blvd Ponds 18-Ex | 216.2658 | City of Satellite Beach | DEP | Jamaica Blvd. Ponds | Not provided. | Wet Detention Pond | Completed | 2013 | 600 | 160 | B | 216 | Not provided | Not provided | DEP | Not provided | WM840 | Structural | 2013 | Banana River Lagoon | Not provided | Not provided | Not provided | Wet Detention Effciency Calculation and TA | yes | 96.1518 | 558.5791
3146 | City of Satellite Beach | Banana River | B | BR3-5, BR7 | 0.59 | 0.64 | 0.16463 | 8.0469 | 1.1301 | 1.3248 | 0.18605 | 1210 | Fixed Single Family Units | SB-09 | Jamaica Blvd Ponds 18-Ex | 216.2658 | City of Satellite Beach | DEP | Jamaica Blvd. Ponds | Not provided. | Wet Detention Pond | Completed | 2013 | 600 | 160 | B | 216 | Not provided | Not provided | DEP | Not provided | WM840 | Structural | 2013 | Banana River Lagoon | Not provided | Not provided | Not provided | Wet Detention Effciency Calculation and TA | yes | 104.0459 | 666.2323
3147 | City of Satellite Beach | Banana River | B | BR3-5, BR7 | 0.59 | 0.64 | 0.055322 | 8.0469 | 1.1301 | 0.44517 | 0.06252 | 1210 | Fixed Single Family Units | SB-09 | Jamaica Blvd Ponds 18-Ex | 216.2658 | City of Satellite Beach | DEP | Jamaica Blvd. Ponds | Not provided. | Wet Detention Pond | Completed | 2013 | 600 | 160 | B | 216 | Not provided | Not provided | DEP | Not provided | WM840 | Structural | 2013 | Banana River Lagoon | Not provided | Not provided | Not provided | Wet Detention Effciency Calculation and TA | yes | 74.5837 | 223.8795
3148 | City of Satellite Beach | Banana River | B | BR3-5, BR7 | 0.59 | 0.64 | 0.040379 | 8.0469 | 1.1301 | 0.32493 | 0.045633 | 1210 | Fixed Single Family Units | SB-09 | Jamaica Blvd Ponds 18-Ex | 216.2658 | City of Satellite Beach | DEP | Jamaica Blvd. Ponds | Not provided. | Wet Detention Pond | Completed | 2013 | 600 | 160 | B | 216 | Not provided | Not provided | DEP | Not provided | WM840 | Structural | 2013 | Banana River Lagoon | Not provided | Not provided | Not provided | Wet Detention Effciency Calculation and TA | yes | 66.0564 | 163.4088
3149 | City of Satellite Beach | Banana River | B | BR3-5, BR7 | 0.59 | 0.64 | 0.0042571 | 8.0469 | 1.1301 | 0.034256 | 0.004811 | 1210 | Fixed Single Family Units | SB-09 | Jamaica Blvd Ponds 18-Ex | 216.2658 | City of Satellite Beach | DEP | Jamaica Blvd. Ponds | Not provided. | Wet Detention Pond | Completed | 2013 | 600 | 160 | B | 216 | Not provided | Not provided | DEP | Not provided | WM840 | Structural | 2013 | Banana River Lagoon | Not provided | Not provided | Not provided | Wet Detention Effciency Calculation and TA | yes | 17.6267 | 17.2279
3150 | City of Satellite Beach | Banana River | B | BR3-5, BR7 | 0.59 | 0.64 | 0.43989 | 9.529 | 1.4004 | 4.1917 | 0.61605 | 1200 | Residential, Medium Density-Two-five dwellingunits per acre | SB-09 | Jamaica Blvd Ponds 18-Ex | 216.2658 | City of Satellite Beach | DEP | Jamaica Blvd. Ponds | Not provided. | Wet Detention Pond | Completed | 2013 | 600 | 160 | B | 216 | Not provided | Not provided | DEP | Not provided | WM840 | Structural | 2013 | Banana River Lagoon | Not provided | Not provided | Not provided | Wet Detention Effciency Calculation and TA | yes | 171.2745 | 1780.185
3151 | City of Satellite Beach | Banana River | B | BR3-5, BR7 | 0.59 | 0.64 | 0.017332 | 9.529 | 1.4004 | 0.16516 | 0.024273 | 1210 | Fixed Single Family Units | SB-09 | Jamaica Blvd Ponds 18-Ex | 216.2658 | City of Satellite Beach | DEP | Jamaica Blvd. Ponds | Not provided. | Wet Detention Pond | Completed | 2013 | 600 | 160 | B | 216 | Not provided | Not provided | DEP | Not provided | WM840 | Structural | 2013 | Banana River Lagoon | Not provided | Not provided | Not provided | Wet Detention Effciency Calculation and TA | yes | 33.5973 | 70.141
3152 | City of Satellite Beach | Banana River | B | BR3-5, BR7 | 0.59 | 0.64 | 0.05422 | 9.529 | 1.4004 | 0.51666 | 0.075932 | 1210 | Fixed Single Family Units | SB-09 | Jamaica Blvd Ponds 18-Ex | 216.2658 | City of Satellite Beach | DEP | Jamaica Blvd. Ponds | Not provided. | Wet Detention Pond | Completed | 2013 | 600 | 160 | B | 216 | Not provided | Not provided | DEP | Not provided | WM840 | Structural | 2013 | Banana River Lagoon | Not provided | Not provided | Not provided | Wet Detention Effciency Calculation and TA | yes | 68.9955 | 219.4197
3153 | City of Satellite Beach | Banana River | B | BR3-5, BR7 | 0.59 | 0.64 | 0.033808 | 9.529 | 1.4004 | 0.32215 | 0.047346 | 1210 | Fixed Single Family Units | SB-09 | Jamaica Blvd Ponds 18-Ex | 216.2658 | City of Satellite Beach | DEP | Jamaica Blvd. Ponds | Not provided. | Wet Detention Pond | Completed | 2013 | 600 | 160 | B | 216 | Not provided | Not provided | DEP | Not provided | WM840 | Structural | 2013 | Banana River Lagoon | Not provided | Not provided | Not provided | Wet Detention Effciency Calculation and TA | yes | 48.2272 | 136.8143
3154 | City of Satellite Beach | Banana River | B | BR3-5, BR7 | 0.59 | 0.64 | 0.037804 | 9.529 | 1.4004 | 0.36023 | 0.052942 | 1210 | Fixed Single Family Units | SB-09 | Jamaica Blvd Ponds 18-Ex | 216.2658 | City of Satellite Beach | DEP | Jamaica Blvd. Ponds | Not provided. | Wet Detention Pond | Completed | 2013 | 600 | 160 | B | 216 | Not provided | Not provided | DEP | Not provided | WM840 | Structural | 2013 | Banana River Lagoon | Not provided | Not provided | Not provided | Wet Detention Effciency Calculation and TA | yes | 60.9079 | 152.9857
3155 | City of Satellite Beach | Banana River | B | BR3-5, BR7 | 0.59 | 0.64 | 0.032725 | 9.529 | 1.4004 | 0.31184 | 0.04583 | 1210 | Fixed Single Family Units | SB-09 | Jamaica Blvd Ponds 18-Ex | 216.2658 | City of Satellite Beach | DEP | Jamaica Blvd. Ponds | Not provided. | Wet Detention Pond | Completed | 2013 | 600 | 160 | B | 216 | Not provided | Not provided | DEP | Not provided | WM840 | Structural | 2013 | Banana River Lagoon | Not provided | Not provided | Not provided | Wet Detention Effciency Calculation and TA | yes | 59.5223 | 132.4334
3156 | City of Satellite Beach | Banana River | B | BR3-5, BR7 | 0.59 | 0.64 | 0.001982 | 9.529 | 1.4004 | 0.018886 | 0.0027757 | 1210 | Fixed Single Family Units | SB-09 | Jamaica Blvd Ponds 18-Ex | 216.2658 | City of Satellite Beach | DEP | Jamaica Blvd. Ponds | Not provided. | Wet Detention Pond | Completed | 2013 | 600 | 160 | B | 216 | Not provided | Not provided | DEP | Not provided | WM840 | Structural | 2013 | Banana River Lagoon | Not provided | Not provided | Not provided | Wet Detention Effciency Calculation and TA | yes | 13.1867 | 8.0208
3157 | City of Satellite Beach | Banana River | B | BR3-5, BR7 | 0.59 | 0.64 | 0.26974 | 9.5299 | 1.4006 | 2.5706 | 0.37779 | 1200 | Residential, Medium Density-Two-five dwellingunits per acre | SB-09 | Jamaica Blvd Ponds 18-Ex | 216.2658 | City of Satellite Beach | DEP | Jamaica Blvd. Ponds | Not provided. | Wet Detention Pond | Completed | 2013 | 600 | 160 | B | 216 | Not provided | Not provided | DEP | Not provided | WM840 | Structural | 2013 | Banana River Lagoon | Not provided | Not provided | Not provided | Wet Detention Effciency Calculation and TA | yes | 169.6956 | 1091.599
3158 | City of Satellite Beach | Banana River | B | BR3-5, BR7 | 0.59 | 0.64 | 0.023883 | 9.5299 | 1.4006 | 0.2276 | 0.03345 | 1210 | Fixed Single Family Units | SB-09 | Jamaica Blvd Ponds 18-Ex | 216.2658 | City of Satellite Beach | DEP | Jamaica Blvd. Ponds | Not provided. | Wet Detention Pond | Completed | 2013 | 600 | 160 | B | 216 | Not provided | Not provided | DEP | Not provided | WM840 | Structural | 2013 | Banana River Lagoon | Not provided | Not provided | Not provided | Wet Detention Effciency Calculation and TA | yes | 41.3296 | 96.6503
3159 | City of Satellite Beach | Banana River | B | BR3-5, BR7 | 0.59 | 0.64 | 0.08166 | 9.5299 | 1.4006 | 0.77821 | 0.11437 | 1210 | Fixed Single Family Units | SB-09 | Jamaica Blvd Ponds 18-Ex | 216.2658 | City of Satellite Beach | DEP | Jamaica Blvd. Ponds | Not provided. | Wet Detention Pond | Completed | 2013 | 600 | 160 | B | 216 | Not provided | Not provided | DEP | Not provided | WM840 | Structural | 2013 | Banana River Lagoon | Not provided | Not provided | Not provided | Wet Detention Effciency Calculation and TA | yes | 75.1189 | 330.466
3160 | City of Satellite Beach | Banana River | B | BR3-5, BR7 | 0.59 | 0.64 | 0.071186 | 9.5299 | 1.4006 | 0.67839 | 0.099701 | 1210 | Fixed Single Family Units | SB-09 | Jamaica Blvd Ponds 18-Ex | 216.2658 | City of Satellite Beach | DEP | Jamaica Blvd. Ponds | Not provided. | Wet Detention Pond | Completed | 2013 | 600 | 160 | B | 216 | Not provided | Not provided | DEP | Not provided | WM840 | Structural | 2013 | Banana River Lagoon | Not provided | Not provided | Not provided | Wet Detention Effciency Calculation and TA | yes | 68.4949 | 288.0787
3161 | City of Satellite Beach | Banana River | B | BR3-5, BR7 | 0.59 | 0.64 | 0.17129 | 9.5299 | 1.4006 | 1.6324 | 0.23991 | 1210 | Fixed Single Family Units | SB-09 | Jamaica Blvd Ponds 18-Ex | 216.2658 | City of Satellite Beach | DEP | Jamaica Blvd. Ponds | Not provided. | Wet Detention Pond | Completed | 2013 | 600 | 160 | B | 216 | Not provided | Not provided | DEP | Not provided | WM840 | Structural | 2013 | Banana River Lagoon | Not provided | Not provided | Not provided | Wet Detention Effciency Calculation and TA | yes | 108.2839 | 693.206
3162 | City of Satellite Beach | Banana River | B | BR3-5, BR7 | 0.59 | 0.64 | 0.18254 | 9.53 | 1.4006 | 1.7396 | 0.25566 | 1200 | Residential, Medium Density-Two-five dwellingunits per acre | SB-09 | Jamaica Blvd Ponds 18-Ex | 216.2658 | City of Satellite Beach | DEP | Jamaica Blvd. Ponds | Not provided. | Wet Detention Pond | Completed | 2013 | 600 | 160 | B | 216 | Not provided | Not provided | DEP | Not provided | WM840 | Structural | 2013 | Banana River Lagoon | Not provided | Not provided | Not provided | Wet Detention Effciency Calculation and TA | yes | 129.2749 | 738.7013
3163 | City of Satellite Beach | Banana River | B | BR3-5, BR7 | 0.59 | 0.64 | 0.0026343 | 9.53 | 1.4006 | 0.025105 | 0.0036896 | 1210 | Fixed Single Family Units | SB-09 | Jamaica Blvd Ponds 18-Ex | 216.2658 | City of Satellite Beach | DEP | Jamaica Blvd. Ponds | Not provided. | Wet Detention Pond | Completed | 2013 | 600 | 160 | B | 216 | Not provided | Not provided | DEP | Not provided | WM840 | Structural | 2013 | Banana River Lagoon | Not provided | Not provided | Not provided | Wet Detention Effciency Calculation and TA | yes | 31.8465 | 10.6607
3164 | City of Satellite Beach | Banana River | B | BR3-5, BR7 | 0.59 | 0.64 | 0.13745 | 9.53 | 1.4006 | 1.3099 | 0.19251 | 1210 | Fixed Single Family Units | SB-09 | Jamaica Blvd Ponds 18-Ex | 216.2658 | City of Satellite Beach | DEP | Jamaica Blvd. Ponds | Not provided. | Wet Detention Pond | Completed | 2013 | 600 | 160 | B | 216 | Not provided | Not provided | DEP | Not provided | WM840 | Structural | 2013 | Banana River Lagoon | Not provided | Not provided | Not provided | Wet Detention Effciency Calculation and TA | yes | 101.0435 | 556.2337
3165 | City of Satellite Beach | Banana River | B | BR3-5, BR7 | 0.59 | 0.64 | 0.19553 | 9.53 | 1.4006 | 1.8634 | 0.27386 | 1210 | Fixed Single Family Units | SB-09 | Jamaica Blvd Ponds 18-Ex | 216.2658 | City of Satellite Beach | DEP | Jamaica Blvd. Ponds | Not provided. | Wet Detention Pond | Completed | 2013 | 600 | 160 | B | 216 | Not provided | Not provided | DEP | Not provided | WM840 | Structural | 2013 | Banana River Lagoon | Not provided | Not provided | Not provided | Wet Detention Effciency Calculation and TA | yes | 115.2649 | 791.2869
3166 | City of Satellite Beach | Banana River | B | BR3-5, BR7 | 0.59 | 0.64 | 0.00088248 | 9.53 | 1.4006 | 0.0084101 | 0.001236 | 1210 | Fixed Single Family Units | SB-09 | Jamaica Blvd Ponds 18-Ex | 216.2658 | City of Satellite Beach | DEP | Jamaica Blvd. Ponds | Not provided. | Wet Detention Pond | Completed | 2013 | 600 | 160 | B | 216 | Not provided | Not provided | DEP | Not provided | WM840 | Structural | 2013 | Banana River Lagoon | Not provided | Not provided | Not provided | Wet Detention Effciency Calculation and TA | yes | 28.2275 | 3.5713
3167 | City of Satellite Beach | Banana River | B | BR3-5, BR7 | 0.59 | 0.64 | 0.09873 | 9.53 | 1.4006 | 0.9409 | 0.13828 | 1210 | Fixed Single Family Units | SB-09 | Jamaica Blvd Ponds 18-Ex | 216.2658 | City of Satellite Beach | DEP | Jamaica Blvd. Ponds | Not provided. | Wet Detention Pond | Completed | 2013 | 600 | 160 | B | 216 | Not provided | Not provided | DEP | Not provided | WM840 | Structural | 2013 | Banana River Lagoon | Not provided | Not provided | Not provided | Wet Detention Effciency Calculation and TA | yes | 93.7697 | 399.5461
3168 | City of Satellite Beach | Banana River | B | BR3-5, BR7 | 0.59 | 0.64 | 0.12547 | 7.6595 | 1.0462 | 0.961 | 0.13126 | 1750 | Governmental | SB-09 | Jamaica Blvd Ponds 18-Ex | 216.2658 | City of Satellite Beach | DEP | Jamaica Blvd. Ponds | Not provided. | Wet Detention Pond | Completed | 2013 | 600 | 160 | B | 216 | Not provided | Not provided | DEP | Not provided | WM840 | Structural | 2013 | Banana River Lagoon | Not provided | Not provided | Not provided | Wet Detention Effciency Calculation and TA | yes | 120.3346 | 507.7407
3169 | City of Satellite Beach | Banana River | B | BR3-5, BR7 | 0.59 | 0.64 | 0.10957 | 9.5284 | 1.4004 | 1.044 | 0.15344 | 1200 | Residential, Medium Density-Two-five dwellingunits per acre | SB-09 | Jamaica Blvd Ponds 18-Ex | 216.2658 | City of Satellite Beach | DEP | Jamaica Blvd. Ponds | Not provided. | Wet Detention Pond | Completed | 2013 | 600 | 160 | B | 216 | Not provided | Not provided | DEP | Not provided | WM840 | Structural | 2013 | Banana River Lagoon | Not provided | Not provided | Not provided | Wet Detention Effciency Calculation and TA | yes | 143.9057 | 443.4167
3170 | City of Satellite Beach | Banana River | B | BR3-5, BR7 | 0.59 | 0.64 | 0.15716 | 9.5284 | 1.4004 | 1.4974 | 0.22008 | 1210 | Fixed Single Family Units | SB-09 | Jamaica Blvd Ponds 18-Ex | 216.2658 | City of Satellite Beach | DEP | Jamaica Blvd. Ponds | Not provided. | Wet Detention Pond | Completed | 2013 | 600 | 160 | B | 216 | Not provided | Not provided | DEP | Not provided | WM840 | Structural | 2013 | Banana River Lagoon | Not provided | Not provided | Not provided | Wet Detention Effciency Calculation and TA | yes | 102.1473 | 635.9872
3171 | City of Satellite Beach | Banana River | B | BR3-5, BR7 | 0.59 | 0.64 | 0.028811 | 9.5284 | 1.4004 | 0.27453 | 0.040347 | 1210 | Fixed Single Family Units | SB-09 | Jamaica Blvd Ponds 18-Ex | 216.2658 | City of Satellite Beach | DEP | Jamaica Blvd. Ponds | Not provided. | Wet Detention Pond | Completed | 2013 | 600 | 160 | B | 216 | Not provided | Not provided | DEP | Not provided | WM840 | Structural | 2013 | Banana River Lagoon | Not provided | Not provided | Not provided | Wet Detention Effciency Calculation and TA | yes | 51.768 | 116.5958
3172 | City of Satellite Beach | Banana River | B | BR3-5, BR7 | 0.59 | 0.64 | 0.00012124 | 9.5284 | 1.4004 | 0.0011553 | 0.00016978 | 1210 | Fixed Single Family Units | SB-09 | Jamaica Blvd Ponds 18-Ex | 216.2658 | City of Satellite Beach | DEP | Jamaica Blvd. Ponds | Not provided. | Wet Detention Pond | Completed | 2013 | 600 | 160 | B | 216 | Not provided | Not provided | DEP | Not provided | WM840 | Structural | 2013 | Banana River Lagoon | Not provided | Not provided | Not provided | Wet Detention Effciency Calculation and TA | yes | 3.7119 | 0.49065
3173 | City of Satellite Beach | Banana River | B | BR3-5, BR7 | 0.59 | 0.64 | 0.084489 | 9.5326 | 1.401 | 0.8054 | 0.11837 | 1210 | Fixed Single Family Units | SB-09 | Jamaica Blvd Ponds 18-Ex | 216.2658 | City of Satellite Beach | DEP | Jamaica Blvd. Ponds | Not provided. | Wet Detention Pond | Completed | 2013 | 600 | 160 | B | 216 | Not provided | Not provided | DEP | Not provided | WM840 | Structural | 2013 | Banana River Lagoon | Not provided | Not provided | Not provided | Wet Detention Effciency Calculation and TA | yes | 77.7514 | 341.9154
3174 | City of Satellite Beach | Banana River | B | BR3-5, BR7 | 0.59 | 0.64 | 0.11822 | 9.5326 | 1.401 | 1.127 | 0.16562 | 1210 | Fixed Single Family Units | SB-09 | Jamaica Blvd Ponds 18-Ex | 216.2658 | City of Satellite Beach | DEP | Jamaica Blvd. Ponds | Not provided. | Wet Detention Pond | Completed | 2013 | 600 | 160 | B | 216 | Not provided | Not provided | DEP | Not provided | WM840 | Structural | 2013 | Banana River Lagoon | Not provided | Not provided | Not provided | Wet Detention Effciency Calculation and TA | yes | 88.1242 | 478.4246
3175 | City of Satellite Beach | Banana River | B | BR3-5, BR7 | 0.59 | 0.64 | 0.15294 | 9.5326 | 1.401 | 1.4579 | 0.21427 | 1210 | Fixed Single Family Units | SB-09 | Jamaica Blvd Ponds 18-Ex | 216.2658 | City of Satellite Beach | DEP | Jamaica Blvd. Ponds | Not provided. | Wet Detention Pond | Completed | 2013 | 600 | 160 | B | 216 | Not provided | Not provided | DEP | Not provided | WM840 | Structural | 2013 | Banana River Lagoon | Not provided | Not provided | Not provided | Wet Detention Effciency Calculation and TA | yes | 99.6112 | 618.9342
3176 | City of Satellite Beach | Banana River | B | BR3-5, BR7 | 0.59 | 0.64 | 0.14528 | 9.5326 | 1.401 | 1.3849 | 0.20354 | 1210 | Fixed Single Family Units | SB-09 | Jamaica Blvd Ponds 18-Ex | 216.2658 | City of Satellite Beach | DEP | Jamaica Blvd. Ponds | Not provided. | Wet Detention Pond | Completed | 2013 | 600 | 160 | B | 216 | Not provided | Not provided | DEP | Not provided | WM840 | Structural | 2013 | Banana River Lagoon | Not provided | Not provided | Not provided | Wet Detention Effciency Calculation and TA | yes | 97.0097 | 587.9464
3177 | City of Satellite Beach | Banana River | B | BR3-5, BR7 | 0.59 | 0.64 | 0.083151 | 9.5326 | 1.401 | 0.79264 | 0.11649 | 1210 | Fixed Single Family Units | SB-09 | Jamaica Blvd Ponds 18-Ex | 216.2658 | City of Satellite Beach | DEP | Jamaica Blvd. Ponds | Not provided. | Wet Detention Pond | Completed | 2013 | 600 | 160 | B | 216 | Not provided | Not provided | DEP | Not provided | WM840 | Structural | 2013 | Banana River Lagoon | Not provided | Not provided | Not provided | Wet Detention Effciency Calculation and TA | yes | 78.3245 | 336.5
3178 | City of Satellite Beach | Banana River | B | BR3-5, BR7 | 0.59 | 0.64 | 0.033675 | 9.5326 | 1.401 | 0.32101 | 0.047178 | 1210 | Fixed Single Family Units | SB-09 | Jamaica Blvd Ponds 18-Ex | 216.2658 | City of Satellite Beach | DEP | Jamaica Blvd. Ponds | Not provided. | Wet Detention Pond | Completed | 2013 | 600 | 160 | B | 216 | Not provided | Not provided | DEP | Not provided | WM840 | Structural | 2013 | Banana River Lagoon | Not provided | Not provided | Not provided | Wet Detention Effciency Calculation and TA | yes | 58.5809 | 136.2793
3179 | City of Satellite Beach | Banana River | B | BR3-5, BR7 | 0.59 | 0.64 | 0.10172 | 8.1353 | 1.1463 | 0.82753 | 0.1166 | 1200 | Residential, Medium Density-Two-five dwellingunits per acre | SB-09 | Jamaica Blvd Ponds 18-Ex | 216.2658 | City of Satellite Beach | DEP | Jamaica Blvd. Ponds | Not provided. | Wet Detention Pond | Completed | 2013 | 600 | 160 | B | 216 | Not provided | Not provided | DEP | Not provided | WM840 | Structural | 2013 | Banana River Lagoon | Not provided | Not provided | Not provided | Wet Detention Effciency Calculation and TA | yes | 85.3 | 411.6528
3180 | City of Satellite Beach | Banana River | B | BR3-5, BR7 | 0.59 | 0.64 | 0.018073 | 8.1353 | 1.1463 | 0.14703 | 0.020716 | 1210 | Fixed Single Family Units | SB-09 | Jamaica Blvd Ponds 18-Ex | 216.2658 | City of Satellite Beach | DEP | Jamaica Blvd. Ponds | Not provided. | Wet Detention Pond | Completed | 2013 | 600 | 160 | B | 216 | Not provided | Not provided | DEP | Not provided | WM840 | Structural | 2013 | Banana River Lagoon | Not provided | Not provided | Not provided | Wet Detention Effciency Calculation and TA | yes | 47.2699 | 73.137
3181 | City of Satellite Beach | Banana River | B | BR3-5, BR7 | 0.59 | 0.64 | 0.2773 | 8.1353 | 1.1463 | 2.2559 | 0.31786 | 1210 | Fixed Single Family Units | SB-09 | Jamaica Blvd Ponds 18-Ex | 216.2658 | City of Satellite Beach | DEP | Jamaica Blvd. Ponds | Not provided. | Wet Detention Pond | Completed | 2013 | 600 | 160 | B | 216 | Not provided | Not provided | DEP | Not provided | WM840 | Structural | 2013 | Banana River Lagoon | Not provided | Not provided | Not provided | Wet Detention Effciency Calculation and TA | yes | 132.0093 | 1122.1777
3182 | City of Satellite Beach | Banana River | B | BR3-5, BR7 | 0.59 | 0.64 | 0.11621 | 8.1353 | 1.1463 | 0.94543 | 0.13321 | 1210 | Fixed Single Family Units | SB-09 | Jamaica Blvd Ponds 18-Ex | 216.2658 | City of Satellite Beach | DEP | Jamaica Blvd. Ponds | Not provided. | Wet Detention Pond | Completed | 2013 | 600 | 160 | B | 216 | Not provided | Not provided | DEP | Not provided | WM840 | Structural | 2013 | Banana River Lagoon | Not provided | Not provided | Not provided | Wet Detention Effciency Calculation and TA | yes | 89.0981 | 470.2978
3183 | City of Satellite Beach | Banana River | B | BR3-5, BR7 | 0.59 | 0.64 | 0.001695 | 8.1353 | 1.1463 | 0.013789 | 0.0019429 | 1210 | Fixed Single Family Units | SB-09 | Jamaica Blvd Ponds 18-Ex | 216.2658 | City of Satellite Beach | DEP | Jamaica Blvd. Ponds | Not provided. | Wet Detention Pond | Completed | 2013 | 600 | 160 | B | 216 | Not provided | Not provided | DEP | Not provided | WM840 | Structural | 2013 | Banana River Lagoon | Not provided | Not provided | Not provided | Wet Detention Effciency Calculation and TA | yes | 23.2875 | 6.8594
3184 | City of Satellite Beach | Banana River | B | BR3-5, BR7 | 0.59 | 0.64 | 0.025308 | 9.4174 | 1.38 | 0.23834 | 0.034925 | 1200 | Residential, Medium Density-Two-five dwellingunits per acre | SB-09 | Jamaica Blvd Ponds 18-Ex | 216.2658 | City of Satellite Beach | DEP | Jamaica Blvd. Ponds | Not provided. | Wet Detention Pond | Completed | 2013 | 600 | 160 | B | 216 | Not provided | Not provided | DEP | Not provided | WM840 | Structural | 2013 | Banana River Lagoon | Not provided | Not provided | Not provided | Wet Detention Effciency Calculation and TA | yes | 44.3019 | 102.4192
3185 | City of Satellite Beach | Banana River | B | BR3-5, BR7 | 0.59 | 0.64 | 0.0074165 | 9.4174 | 1.38 | 0.069844 | 0.010235 | 1210 | Fixed Single Family Units | SB-09 | Jamaica Blvd Ponds 18-Ex | 216.2658 | City of Satellite Beach | DEP | Jamaica Blvd. Ponds | Not provided. | Wet Detention Pond | Completed | 2013 | 600 | 160 | B | 216 | Not provided | Not provided | DEP | Not provided | WM840 | Structural | 2013 | Banana River Lagoon | Not provided | Not provided | Not provided | Wet Detention Effciency Calculation and TA | yes | 33.1818 | 30.0133
3186 | City of Satellite Beach | Banana River | B | BR3-5, BR7 | 0.59 | 0.64 | 0.1732 | 9.4174 | 1.38 | 1.6311 | 0.23902 | 1210 | Fixed Single Family Units | SB-09 | Jamaica Blvd Ponds 18-Ex | 216.2658 | City of Satellite Beach | DEP | Jamaica Blvd. Ponds | Not provided. | Wet Detention Pond | Completed | 2013 | 600 | 160 | B | 216 | Not provided | Not provided | DEP | Not provided | WM840 | Structural | 2013 | Banana River Lagoon | Not provided | Not provided | Not provided | Wet Detention Effciency Calculation and TA | yes | 117.3496 | 700.9319
3187 | City of Satellite Beach | Banana River | B | BR3-5, BR7 | 0.59 | 0.64 | 0.36409 | 9.4174 | 1.38 | 3.4288 | 0.50244 | 1210 | Fixed Single Family Units | SB-09 | Jamaica Blvd Ponds 18-Ex | 216.2658 | City of Satellite Beach | DEP | Jamaica Blvd. Ponds | Not provided. | Wet Detention Pond | Completed | 2013 | 600 | 160 | B | 216 | Not provided | Not provided | DEP | Not provided | WM840 | Structural | 2013 | Banana River Lagoon | Not provided | Not provided | Not provided | Wet Detention Effciency Calculation and TA | yes | 153.7137 | 1473.4118
3188 | City of Satellite Beach | Banana River | B | BR3-5, BR7 | 0.59 | 0.64 | 6.1951e-05 | 9.4174 | 1.38 | 0.00058341 | 8.5491e-05 | 1210 | Fixed Single Family Units | SB-09 | Jamaica Blvd Ponds 18-Ex | 216.2658 | City of Satellite Beach | DEP | Jamaica Blvd. Ponds | Not provided. | Wet Detention Pond | Completed | 2013 | 600 | 160 | B | 216 | Not provided | Not provided | DEP | Not provided | WM840 | Structural | 2013 | Banana River Lagoon | Not provided | Not provided | Not provided | Wet Detention Effciency Calculation and TA | yes | 7.3474 | 0.25071
3189 | City of Satellite Beach | Banana River | B | BR3-5, BR7 | 0.59 | 0.64 | 0.025763 | 9.4174 | 1.38 | 0.24262 | 0.035553 | 1210 | Fixed Single Family Units | SB-09 | Jamaica Blvd Ponds 18-Ex | 216.2658 | City of Satellite Beach | DEP | Jamaica Blvd. Ponds | Not provided. | Wet Detention Pond | Completed | 2013 | 600 | 160 | B | 216 | Not provided | Not provided | DEP | Not provided | WM840 | Structural | 2013 | Banana River Lagoon | Not provided | Not provided | Not provided | Wet Detention Effciency Calculation and TA | yes | 56.1486 | 104.2603
3190 | City of Satellite Beach | Banana River | B | BR3-5, BR7 | 0.59 | 0.64 | 0.019593 | 9.4174 | 1.38 | 0.18452 | 0.027039 | 1210 | Fixed Single Family Units | SB-09 | Jamaica Blvd Ponds 18-Ex | 216.2658 | City of Satellite Beach | DEP | Jamaica Blvd. Ponds | Not provided. | Wet Detention Pond | Completed | 2013 | 600 | 160 | B | 216 | Not provided | Not provided | DEP | Not provided | WM840 | Structural | 2013 | Banana River Lagoon | Not provided | Not provided | Not provided | Wet Detention Effciency Calculation and TA | yes | 53.0311 | 79.2916
3191 | City of Satellite Beach | Banana River | B | BR3-5, BR7 | 0.59 | 0.64 | 0.002328 | 9.4174 | 1.38 | 0.021924 | 0.0032126 | 1210 | Fixed Single Family Units | SB-09 | Jamaica Blvd Ponds 18-Ex | 216.2658 | City of Satellite Beach | DEP | Jamaica Blvd. Ponds | Not provided. | Wet Detention Pond | Completed | 2013 | 600 | 160 | B | 216 | Not provided | Not provided | DEP | Not provided | WM840 | Structural | 2013 | Banana River Lagoon | Not provided | Not provided | Not provided | Wet Detention Effciency Calculation and TA | yes | 12.2931 | 9.4212
3192 | City of Satellite Beach | Banana River | B | BR3-5, BR7 | 0.59 | 0.64 | 0.22424 | 9.539 | 1.4019 | 2.139 | 0.31437 | 1200 | Residential, Medium Density-Two-five dwellingunits per acre | SB-09 | Jamaica Blvd Ponds 18-Ex | 216.2658 | City of Satellite Beach | DEP | Jamaica Blvd. Ponds | Not provided. | Wet Detention Pond | Completed | 2013 | 600 | 160 | B | 216 | Not provided | Not provided | DEP | Not provided | WM840 | Structural | 2013 | Banana River Lagoon | Not provided | Not provided | Not provided | Wet Detention Effciency Calculation and TA | yes | 145.7635 | 907.4736
3193 | City of Satellite Beach | Banana River | B | BR3-5, BR7 | 0.59 | 0.64 | 0.026689 | 9.539 | 1.4019 | 0.25459 | 0.037416 | 1210 | Fixed Single Family Units | SB-09 | Jamaica Blvd Ponds 18-Ex | 216.2658 | City of Satellite Beach | DEP | Jamaica Blvd. Ponds | Not provided. | Wet Detention Pond | Completed | 2013 | 600 | 160 | B | 216 | Not provided | Not provided | DEP | Not provided | WM840 | Structural | 2013 | Banana River Lagoon | Not provided | Not provided | Not provided | Wet Detention Effciency Calculation and TA | yes | 49.7025 | 108.0066
3194 | City of Satellite Beach | Banana River | B | BR3-5, BR7 | 0.59 | 0.64 | 0.048207 | 9.539 | 1.4019 | 0.45985 | 0.067582 | 1210 | Fixed Single Family Units | SB-09 | Jamaica Blvd Ponds 18-Ex | 216.2658 | City of Satellite Beach | DEP | Jamaica Blvd. Ponds | Not provided. | Wet Detention Pond | Completed | 2013 | 600 | 160 | B | 216 | Not provided | Not provided | DEP | Not provided | WM840 | Structural | 2013 | Banana River Lagoon | Not provided | Not provided | Not provided | Wet Detention Effciency Calculation and TA | yes | 69.4302 | 195.087
3195 | City of Satellite Beach | Banana River | B | BR3-5, BR7 | 0.59 | 0.64 | 0.085657 | 9.539 | 1.4019 | 0.81709 | 0.12008 | 1210 | Fixed Single Family Units | SB-09 | Jamaica Blvd Ponds 18-Ex | 216.2658 | City of Satellite Beach | DEP | Jamaica Blvd. Ponds | Not provided. | Wet Detention Pond | Completed | 2013 | 600 | 160 | B | 216 | Not provided | Not provided | DEP | Not provided | WM840 | Structural | 2013 | Banana River Lagoon | Not provided | Not provided | Not provided | Wet Detention Effciency Calculation and TA | yes | 76.5687 | 346.6418
3196 | City of Satellite Beach | Banana River | B | BR3-5, BR7 | 0.59 | 0.64 | 0.14076 | 9.539 | 1.4019 | 1.3427 | 0.19733 | 1210 | Fixed Single Family Units | SB-09 | Jamaica Blvd Ponds 18-Ex | 216.2658 | City of Satellite Beach | DEP | Jamaica Blvd. Ponds | Not provided. | Wet Detention Pond | Completed | 2013 | 600 | 160 | B | 216 | Not provided | Not provided | DEP | Not provided | WM840 | Structural | 2013 | Banana River Lagoon | Not provided | Not provided | Not provided | Wet Detention Effciency Calculation and TA | yes | 95.4847 | 569.6363
3197 | City of Satellite Beach | Banana River | B | BR3-5, BR7 | 0.59 | 0.64 | 0.067567 | 9.539 | 1.4019 | 0.64452 | 0.094723 | 1210 | Fixed Single Family Units | SB-09 | Jamaica Blvd Ponds 18-Ex | 216.2658 | City of Satellite Beach | DEP | Jamaica Blvd. Ponds | Not provided. | Wet Detention Pond | Completed | 2013 | 600 | 160 | B | 216 | Not provided | Not provided | DEP | Not provided | WM840 | Structural | 2013 | Banana River Lagoon | Not provided | Not provided | Not provided | Wet Detention Effciency Calculation and TA | yes | 72.567 | 273.434
3198 | City of Satellite Beach | Banana River | B | BR3-5, BR7 | 0.59 | 0.64 | 0.19242 | 8.0469 | 1.1301 | 1.5484 | 0.21746 | 1200 | Residential, Medium Density-Two-five dwellingunits per acre | SB-09 | Jamaica Blvd Ponds 18-Ex | 216.2658 | City of Satellite Beach | DEP | Jamaica Blvd. Ponds | Not provided. | Wet Detention Pond | Completed | 2013 | 600 | 160 | B | 216 | Not provided | Not provided | DEP | Not provided | WM840 | Structural | 2013 | Banana River Lagoon | Not provided | Not provided | Not provided | Wet Detention Effciency Calculation and TA | yes | 162.2825 | 778.7047
3199 | City of Satellite Beach | Banana River | B | BR3-5, BR7 | 0.59 | 0.64 | 0.086913 | 8.0469 | 1.1301 | 0.69938 | 0.098222 | 1210 | Fixed Single Family Units | SB-09 | Jamaica Blvd Ponds 18-Ex | 216.2658 | City of Satellite Beach | DEP | Jamaica Blvd. Ponds | Not provided. | Wet Detention Pond | Completed | 2013 | 600 | 160 | B | 216 | Not provided | Not provided | DEP | Not provided | WM840 | Structural | 2013 | Banana River Lagoon | Not provided | Not provided | Not provided | Wet Detention Effciency Calculation and TA | yes | 75.4567 | 351.7249
3200 | City of Satellite Beach | Banana River | B | BR3-5, BR7 | 0.59 | 0.64 | 0.11881 | 8.0469 | 1.1301 | 0.95604 | 0.13427 | 1210 | Fixed Single Family Units | SB-09 | Jamaica Blvd Ponds 18-Ex | 216.2658 | City of Satellite Beach | DEP | Jamaica Blvd. Ponds | Not provided. | Wet Detention Pond | Completed | 2013 | 600 | 160 | B | 216 | Not provided | Not provided | DEP | Not provided | WM840 | Structural | 2013 | Banana River Lagoon | Not provided | Not provided | Not provided | Wet Detention Effciency Calculation and TA | yes | 87.892 | 480.8042
3201 | City of Satellite Beach | Banana River | B | BR3-5, BR7 | 0.59 | 0.64 | 0.085195 | 8.0469 | 1.1301 | 0.68555 | 0.096281 | 1210 | Fixed Single Family Units | SB-09 | Jamaica Blvd Ponds 18-Ex | 216.2658 | City of Satellite Beach | DEP | Jamaica Blvd. Ponds | Not provided. | Wet Detention Pond | Completed | 2013 | 600 | 160 | B | 216 | Not provided | Not provided | DEP | Not provided | WM840 | Structural | 2013 | Banana River Lagoon | Not provided | Not provided | Not provided | Wet Detention Effciency Calculation and TA | yes | 74.29 | 344.7722
3202 | City of Satellite Beach | Banana River | B | BR3-5, BR7 | 0.59 | 0.64 | 0.10942 | 8.0469 | 1.1301 | 0.88048 | 0.12366 | 1210 | Fixed Single Family Units | SB-09 | Jamaica Blvd Ponds 18-Ex | 216.2658 | City of Satellite Beach | DEP | Jamaica Blvd. Ponds | Not provided. | Wet Detention Pond | Completed | 2013 | 600 | 160 | B | 216 | Not provided | Not provided | DEP | Not provided | WM840 | Structural | 2013 | Banana River Lagoon | Not provided | Not provided | Not provided | Wet Detention Effciency Calculation and TA | yes | 85.588 | 442.8011
3203 | City of Satellite Beach | Banana River | B | BR3-5, BR7 | 0.59 | 0.64 | 0.025005 | 8.0469 | 1.1301 | 0.20121 | 0.028259 | 1210 | Fixed Single Family Units | SB-09 | Jamaica Blvd Ponds 18-Ex | 216.2658 | City of Satellite Beach | DEP | Jamaica Blvd. Ponds | Not provided. | Wet Detention Pond | Completed | 2013 | 600 | 160 | B | 216 | Not provided | Not provided | DEP | Not provided | WM840 | Structural | 2013 | Banana River Lagoon | Not provided | Not provided | Not provided | Wet Detention Effciency Calculation and TA | yes | 45.8638 | 101.1928
3204 | City of Satellite Beach | Banana River | B | BR3-5, BR7 | 0.59 | 0.64 | 0.19631 | 9.5294 | 1.4005 | 1.8707 | 0.27493 | 1200 | Residential, Medium Density-Two-five dwellingunits per acre | SB-09 | Jamaica Blvd Ponds 18-Ex | 216.2658 | City of Satellite Beach | DEP | Jamaica Blvd. Ponds | Not provided. | Wet Detention Pond | Completed | 2013 | 600 | 160 | B | 216 | Not provided | Not provided | DEP | Not provided | WM840 | Structural | 2013 | Banana River Lagoon | Not provided | Not provided | Not provided | Wet Detention Effciency Calculation and TA | yes | 131.7576 | 794.4259
3205 | City of Satellite Beach | Banana River | B | BR3-5, BR7 | 0.59 | 0.64 | 0.0013904 | 9.5294 | 1.4005 | 0.01325 | 0.0019473 | 1210 | Fixed Single Family Units | SB-09 | Jamaica Blvd Ponds 18-Ex | 216.2658 | City of Satellite Beach | DEP | Jamaica Blvd. Ponds | Not provided. | Wet Detention Pond | Completed | 2013 | 600 | 160 | B | 216 | Not provided | Not provided | DEP | Not provided | WM840 | Structural | 2013 | Banana River Lagoon | Not provided | Not provided | Not provided | Wet Detention Effciency Calculation and TA | yes | 11.4543 | 5.6268
3206 | City of Satellite Beach | Banana River | B | BR3-5, BR7 | 0.59 | 0.64 | 0.00015963 | 9.5294 | 1.4005 | 0.0015212 | 0.00022356 | 1210 | Fixed Single Family Units | SB-09 | Jamaica Blvd Ponds 18-Ex | 216.2658 | City of Satellite Beach | DEP | Jamaica Blvd. Ponds | Not provided. | Wet Detention Pond | Completed | 2013 | 600 | 160 | B | 216 | Not provided | Not provided | DEP | Not provided | WM840 | Structural | 2013 | Banana River Lagoon | Not provided | Not provided | Not provided | Wet Detention Effciency Calculation and TA | yes | 4.1956 | 0.646
3207 | City of Satellite Beach | Banana River | B | BR3-5, BR7 | 0.59 | 0.64 | 0.046083 | 9.5294 | 1.4005 | 0.43915 | 0.06454 | 1210 | Fixed Single Family Units | SB-09 | Jamaica Blvd Ponds 18-Ex | 216.2658 | City of Satellite Beach | DEP | Jamaica Blvd. Ponds | Not provided. | Wet Detention Pond | Completed | 2013 | 600 | 160 | B | 216 | Not provided | Not provided | DEP | Not provided | WM840 | Structural | 2013 | Banana River Lagoon | Not provided | Not provided | Not provided | Wet Detention Effciency Calculation and TA | yes | 60.7583 | 186.493
3208 | City of Satellite Beach | Banana River | B | BR3-5, BR7 | 0.59 | 0.64 | 0.1761 | 9.5294 | 1.4005 | 1.6782 | 0.24663 | 1210 | Fixed Single Family Units | SB-09 | Jamaica Blvd Ponds 18-Ex | 216.2658 | City of Satellite Beach | DEP | Jamaica Blvd. Ponds | Not provided. | Wet Detention Pond | Completed | 2013 | 600 | 160 | B | 216 | Not provided | Not provided | DEP | Not provided | WM840 | Structural | 2013 | Banana River Lagoon | Not provided | Not provided | Not provided | Wet Detention Effciency Calculation and TA | yes | 109.025 | 712.6699
3209 | City of Satellite Beach | Banana River | B | BR3-5, BR7 | 0.59 | 0.64 | 0.14686 | 9.5294 | 1.4005 | 1.3995 | 0.20568 | 1210 | Fixed Single Family Units | SB-09 | Jamaica Blvd Ponds 18-Ex | 216.2658 | City of Satellite Beach | DEP | Jamaica Blvd. Ponds | Not provided. | Wet Detention Pond | Completed | 2013 | 600 | 160 | B | 216 | Not provided | Not provided | DEP | Not provided | WM840 | Structural | 2013 | Banana River Lagoon | Not provided | Not provided | Not provided | Wet Detention Effciency Calculation and TA | yes | 106.3779 | 594.3313
3210 | City of Satellite Beach | Banana River | B | BR3-5, BR7 | 0.59 | 0.64 | 0.00032264 | 9.5294 | 1.4005 | 0.0030746 | 0.00045186 | 1210 | Fixed Single Family Units | SB-09 | Jamaica Blvd Ponds 18-Ex | 216.2658 | City of Satellite Beach | DEP | Jamaica Blvd. Ponds | Not provided. | Wet Detention Pond | Completed | 2013 | 600 | 160 | B | 216 | Not provided | Not provided | DEP | Not provided | WM840 | Structural | 2013 | Banana River Lagoon | Not provided | Not provided | Not provided | Wet Detention Effciency Calculation and TA | yes | 5.794 | 1.3057
3211 | City of Satellite Beach | Banana River | B | BR3-5, BR7 | 0.59 | 0.64 | 0.027461 | 9.5294 | 1.4005 | 0.26169 | 0.038459 | 1210 | Fixed Single Family Units | SB-09 | Jamaica Blvd Ponds 18-Ex | 216.2658 | City of Satellite Beach | DEP | Jamaica Blvd. Ponds | Not provided. | Wet Detention Pond | Completed | 2013 | 600 | 160 | B | 216 | Not provided | Not provided | DEP | Not provided | WM840 | Structural | 2013 | Banana River Lagoon | Not provided | Not provided | Not provided | Wet Detention Effciency Calculation and TA | yes | 41.725 | 111.1315
3212 | City of Satellite Beach | Banana River | B | BR3-5, BR7 | 0.59 | 0.64 | 0.023072 | 9.5294 | 1.4005 | 0.21986 | 0.032313 | 1210 | Fixed Single Family Units | SB-09 | Jamaica Blvd Ponds 18-Ex | 216.2658 | City of Satellite Beach | DEP | Jamaica Blvd. Ponds | Not provided. | Wet Detention Pond | Completed | 2013 | 600 | 160 | B | 216 | Not provided | Not provided | DEP | Not provided | WM840 | Structural | 2013 | Banana River Lagoon | Not provided | Not provided | Not provided | Wet Detention Effciency Calculation and TA | yes | 51.1555 | 93.3699
3213 | City of Satellite Beach | Banana River | B | BR3-5, BR7 | 0.59 | 0.64 | 0.17299 | 9.5303 | 1.4006 | 1.6487 | 0.2423 | 1200 | Residential, Medium Density-Two-five dwellingunits per acre | SB-09 | Jamaica Blvd Ponds 18-Ex | 216.2658 | City of Satellite Beach | DEP | Jamaica Blvd. Ponds | Not provided. | Wet Detention Pond | Completed | 2013 | 600 | 160 | B | 216 | Not provided | Not provided | DEP | Not provided | WM840 | Structural | 2013 | Banana River Lagoon | Not provided | Not provided | Not provided | Wet Detention Effciency Calculation and TA | yes | 124.4093 | 700.0695
3214 | City of Satellite Beach | Banana River | B | BR3-5, BR7 | 0.59 | 0.64 | 0.02983 | 9.5303 | 1.4006 | 0.28428 | 0.04178 | 1210 | Fixed Single Family Units | SB-09 | Jamaica Blvd Ponds 18-Ex | 216.2658 | City of Satellite Beach | DEP | Jamaica Blvd. Ponds | Not provided. | Wet Detention Pond | Completed | 2013 | 600 | 160 | B | 216 | Not provided | Not provided | DEP | Not provided | WM840 | Structural | 2013 | Banana River Lagoon | Not provided | Not provided | Not provided | Wet Detention Effciency Calculation and TA | yes | 72.0253 | 120.7158
3215 | City of Satellite Beach | Banana River | B | BR3-5, BR7 | 0.59 | 0.64 | 0.00035824 | 9.5303 | 1.4006 | 0.0034142 | 0.00050177 | 1210 | Fixed Single Family Units | SB-09 | Jamaica Blvd Ponds 18-Ex | 216.2658 | City of Satellite Beach | DEP | Jamaica Blvd. Ponds | Not provided. | Wet Detention Pond | Completed | 2013 | 600 | 160 | B | 216 | Not provided | Not provided | DEP | Not provided | WM840 | Structural | 2013 | Banana River Lagoon | Not provided | Not provided | Not provided | Wet Detention Effciency Calculation and TA | yes | 13.6988 | 1.4498
3216 | City of Satellite Beach | Banana River | B | BR3-5, BR7 | 0.59 | 0.64 | 0.012077 | 9.5303 | 1.4006 | 0.1151 | 0.016916 | 1210 | Fixed Single Family Units | SB-09 | Jamaica Blvd Ponds 18-Ex | 216.2658 | City of Satellite Beach | DEP | Jamaica Blvd. Ponds | Not provided. | Wet Detention Pond | Completed | 2013 | 600 | 160 | B | 216 | Not provided | Not provided | DEP | Not provided | WM840 | Structural | 2013 | Banana River Lagoon | Not provided | Not provided | Not provided | Wet Detention Effciency Calculation and TA | yes | 41.4636 | 48.8756
3217 | City of Satellite Beach | Banana River | B | BR3-5, BR7 | 0.59 | 0.64 | 0.1974 | 9.5303 | 1.4006 | 1.8813 | 0.27648 | 1210 | Fixed Single Family Units | SB-09 | Jamaica Blvd Ponds 18-Ex | 216.2658 | City of Satellite Beach | DEP | Jamaica Blvd. Ponds | Not provided. | Wet Detention Pond | Completed | 2013 | 600 | 160 | B | 216 | Not provided | Not provided | DEP | Not provided | WM840 | Structural | 2013 | Banana River Lagoon | Not provided | Not provided | Not provided | Wet Detention Effciency Calculation and TA | yes | 113.9727 | 798.8474
3218 | City of Satellite Beach | Banana River | B | BR3-5, BR7 | 0.59 | 0.64 | 0.0049135 | 9.5303 | 1.4006 | 0.046828 | 0.0068821 | 1210 | Fixed Single Family Units | SB-09 | Jamaica Blvd Ponds 18-Ex | 216.2658 | City of Satellite Beach | DEP | Jamaica Blvd. Ponds | Not provided. | Wet Detention Pond | Completed | 2013 | 600 | 160 | B | 216 | Not provided | Not provided | DEP | Not provided | WM840 | Structural | 2013 | Banana River Lagoon | Not provided | Not provided | Not provided | Wet Detention Effciency Calculation and TA | yes | 51.3043 | 19.8844
3219 | City of Satellite Beach | Banana River | B | BR3-5, BR7 | 0.59 | 0.64 | 0.013531 | 9.5303 | 1.4006 | 0.12895 | 0.018952 | 1210 | Fixed Single Family Units | SB-09 | Jamaica Blvd Ponds 18-Ex | 216.2658 | City of Satellite Beach | DEP | Jamaica Blvd. Ponds | Not provided. | Wet Detention Pond | Completed | 2013 | 600 | 160 | B | 216 | Not provided | Not provided | DEP | Not provided | WM840 | Structural | 2013 | Banana River Lagoon | Not provided | Not provided | Not provided | Wet Detention Effciency Calculation and TA | yes | 54.3829 | 54.7572
3220 | City of Satellite Beach | Banana River | B | BR3-5, BR7 | 0.59 | 0.64 | 0.0031114 | 9.5303 | 1.4006 | 0.029652 | 0.0043579 | 1210 | Fixed Single Family Units | SB-09 | Jamaica Blvd Ponds 18-Ex | 216.2658 | City of Satellite Beach | DEP | Jamaica Blvd. Ponds | Not provided. | Wet Detention Pond | Completed | 2013 | 600 | 160 | B | 216 | Not provided | Not provided | DEP | Not provided | WM840 | Structural | 2013 | Banana River Lagoon | Not provided | Not provided | Not provided | Wet Detention Effciency Calculation and TA | yes | 17.5806 | 12.5912
3221 | City of Satellite Beach | Banana River | B | BR3-5, BR7 | 0.59 | 0.64 | 0.17534 | 9.5303 | 1.4006 | 1.671 | 0.24559 | 1210 | Fixed Single Family Units | SB-09 | Jamaica Blvd Ponds 18-Ex | 216.2658 | City of Satellite Beach | DEP | Jamaica Blvd. Ponds | Not provided. | Wet Detention Pond | Completed | 2013 | 600 | 160 | B | 216 | Not provided | Not provided | DEP | Not provided | WM840 | Structural | 2013 | Banana River Lagoon | Not provided | Not provided | Not provided | Wet Detention Effciency Calculation and TA | yes | 108.5949 | 709.5708
3222 | City of Satellite Beach | Banana River | B | BR3-5, BR7 | 0.59 | 0.64 | 0.0082134 | 9.5303 | 1.4006 | 0.078276 | 0.011504 | 1210 | Fixed Single Family Units | SB-09 | Jamaica Blvd Ponds 18-Ex | 216.2658 | City of Satellite Beach | DEP | Jamaica Blvd. Ponds | Not provided. | Wet Detention Pond | Completed | 2013 | 600 | 160 | B | 216 | Not provided | Not provided | DEP | Not provided | WM840 | Structural | 2013 | Banana River Lagoon | Not provided | Not provided | Not provided | Wet Detention Effciency Calculation and TA | yes | 29.0494 | 33.2384
3223 | City of Satellite Beach | Banana River | B | BR3-5, BR7 | 0.59 | 0.64 | 0.32283 | 9.5281 | 1.4003 | 3.076 | 0.45207 | 1200 | Residential, Medium Density-Two-five dwellingunits per acre | SB-09 | Jamaica Blvd Ponds 18-Ex | 216.2658 | City of Satellite Beach | DEP | Jamaica Blvd. Ponds | Not provided. | Wet Detention Pond | Completed | 2013 | 600 | 160 | B | 216 | Not provided | Not provided | DEP | Not provided | WM840 | Structural | 2013 | Banana River Lagoon | Not provided | Not provided | Not provided | Wet Detention Effciency Calculation and TA | yes | 199.9176 | 1306.4601
3224 | City of Satellite Beach | Banana River | B | BR3-5, BR7 | 0.59 | 0.64 | 0.18485 | 9.5281 | 1.4003 | 1.7612 | 0.25885 | 1210 | Fixed Single Family Units | SB-09 | Jamaica Blvd Ponds 18-Ex | 216.2658 | City of Satellite Beach | DEP | Jamaica Blvd. Ponds | Not provided. | Wet Detention Pond | Completed | 2013 | 600 | 160 | B | 216 | Not provided | Not provided | DEP | Not provided | WM840 | Structural | 2013 | Banana River Lagoon | Not provided | Not provided | Not provided | Wet Detention Effciency Calculation and TA | yes | 105.7531 | 748.0519
3225 | City of Satellite Beach | Banana River | B | BR3-5, BR7 | 0.59 | 0.64 | 0.00043849 | 9.5281 | 1.4003 | 0.004178 | 0.00061403 | 1210 | Fixed Single Family Units | SB-09 | Jamaica Blvd Ponds 18-Ex | 216.2658 | City of Satellite Beach | DEP | Jamaica Blvd. Ponds | Not provided. | Wet Detention Pond | Completed | 2013 | 600 | 160 | B | 216 | Not provided | Not provided | DEP | Not provided | WM840 | Structural | 2013 | Banana River Lagoon | Not provided | Not provided | Not provided | Wet Detention Effciency Calculation and TA | yes | 6.872 | 1.7745
3226 | City of Satellite Beach | Banana River | B | BR3-5, BR7 | 0.59 | 0.64 | 0.092327 | 9.5281 | 1.4003 | 0.8797 | 0.12929 | 1210 | Fixed Single Family Units | SB-09 | Jamaica Blvd Ponds 18-Ex | 216.2658 | City of Satellite Beach | DEP | Jamaica Blvd. Ponds | Not provided. | Wet Detention Pond | Completed | 2013 | 600 | 160 | B | 216 | Not provided | Not provided | DEP | Not provided | WM840 | Structural | 2013 | Banana River Lagoon | Not provided | Not provided | Not provided | Wet Detention Effciency Calculation and TA | yes | 86.8557 | 373.6342
3227 | City of Satellite Beach | Banana River | B | BR3-5, BR7 | 0.59 | 0.64 | 0.017317 | 9.5281 | 1.4003 | 0.165 | 0.024249 | 1210 | Fixed Single Family Units | SB-09 | Jamaica Blvd Ponds 18-Ex | 216.2658 | City of Satellite Beach | DEP | Jamaica Blvd. Ponds | Not provided. | Wet Detention Pond | Completed | 2013 | 600 | 160 | B | 216 | Not provided | Not provided | DEP | Not provided | WM840 | Structural | 2013 | Banana River Lagoon | Not provided | Not provided | Not provided | Wet Detention Effciency Calculation and TA | yes | 34.5205 | 70.0794
3228 | City of Satellite Beach | Banana River | B | BR3-5, BR7 | 0.59 | 0.64 | 0.20417 | 9.5276 | 1.4002 | 1.9453 | 0.28589 | 1200 | Residential, Medium Density-Two-five dwellingunits per acre | SB-09 | Jamaica Blvd Ponds 18-Ex | 216.2658 | City of Satellite Beach | DEP | Jamaica Blvd. Ponds | Not provided. | Wet Detention Pond | Completed | 2013 | 600 | 160 | B | 216 | Not provided | Not provided | DEP | Not provided | WM840 | Structural | 2013 | Banana River Lagoon | Not provided | Not provided | Not provided | Wet Detention Effciency Calculation and TA | yes | 140.554 | 826.246
3229 | City of Satellite Beach | Banana River | B | BR3-5, BR7 | 0.59 | 0.64 | 0.061255 | 9.5276 | 1.4002 | 0.58361 | 0.085772 | 1210 | Fixed Single Family Units | SB-09 | Jamaica Blvd Ponds 18-Ex | 216.2658 | City of Satellite Beach | DEP | Jamaica Blvd. Ponds | Not provided. | Wet Detention Pond | Completed | 2013 | 600 | 160 | B | 216 | Not provided | Not provided | DEP | Not provided | WM840 | Structural | 2013 | Banana River Lagoon | Not provided | Not provided | Not provided | Wet Detention Effciency Calculation and TA | yes | 74.1648 | 247.8891
3230 | City of Satellite Beach | Banana River | B | BR3-5, BR7 | 0.59 | 0.64 | 0.028044 | 9.5276 | 1.4002 | 0.26719 | 0.039268 | 1210 | Fixed Single Family Units | SB-09 | Jamaica Blvd Ponds 18-Ex | 216.2658 | City of Satellite Beach | DEP | Jamaica Blvd. Ponds | Not provided. | Wet Detention Pond | Completed | 2013 | 600 | 160 | B | 216 | Not provided | Not provided | DEP | Not provided | WM840 | Structural | 2013 | Banana River Lagoon | Not provided | Not provided | Not provided | Wet Detention Effciency Calculation and TA | yes | 43.0389 | 113.4889
3231 | City of Satellite Beach | Banana River | B | BR3-5, BR7 | 0.59 | 0.64 | 0.08555 | 9.5276 | 1.4002 | 0.81509 | 0.11979 | 1210 | Fixed Single Family Units | SB-09 | Jamaica Blvd Ponds 18-Ex | 216.2658 | City of Satellite Beach | DEP | Jamaica Blvd. Ponds | Not provided. | Wet Detention Pond | Completed | 2013 | 600 | 160 | B | 216 | Not provided | Not provided | DEP | Not provided | WM840 | Structural | 2013 | Banana River Lagoon | Not provided | Not provided | Not provided | Wet Detention Effciency Calculation and TA | yes | 80.4514 | 346.2071
3232 | City of Satellite Beach | Banana River | B | BR3-5, BR7 | 0.59 | 0.64 | 0.23875 | 9.5276 | 1.4002 | 2.2747 | 0.3343 | 1210 | Fixed Single Family Units | SB-09 | Jamaica Blvd Ponds 18-Ex | 216.2658 | City of Satellite Beach | DEP | Jamaica Blvd. Ponds | Not provided. | Wet Detention Pond | Completed | 2013 | 600 | 160 | B | 216 | Not provided | Not provided | DEP | Not provided | WM840 | Structural | 2013 | Banana River Lagoon | Not provided | Not provided | Not provided | Wet Detention Effciency Calculation and TA | yes | 124.609 | 966.1688
3233 | City of Satellite Beach | Banana River | B | BR3-5, BR7 | 0.59 | 0.64 | 0.039726 | 9.5299 | 1.4006 | 0.37859 | 0.05564 | 1210 | Fixed Single Family Units | SB-09 | Jamaica Blvd Ponds 18-Ex | 216.2658 | City of Satellite Beach | DEP | Jamaica Blvd. Ponds | Not provided. | Wet Detention Pond | Completed | 2013 | 600 | 160 | B | 216 | Not provided | Not provided | DEP | Not provided | WM840 | Structural | 2013 | Banana River Lagoon | Not provided | Not provided | Not provided | Wet Detention Effciency Calculation and TA | yes | 50.855 | 160.7664
3234 | City of Satellite Beach | Banana River | B | BR3-5, BR7 | 0.59 | 0.64 | 0.053254 | 9.5299 | 1.4006 | 0.50751 | 0.074587 | 1210 | Fixed Single Family Units | SB-09 | Jamaica Blvd Ponds 18-Ex | 216.2658 | City of Satellite Beach | DEP | Jamaica Blvd. Ponds | Not provided. | Wet Detention Pond | Completed | 2013 | 600 | 160 | B | 216 | Not provided | Not provided | DEP | Not provided | WM840 | Structural | 2013 | Banana River Lagoon | Not provided | Not provided | Not provided | Wet Detention Effciency Calculation and TA | yes | 70.9834 | 215.5126
3235 | City of Satellite Beach | Banana River | B | BR3-5, BR7 | 0.59 | 0.64 | 0.088152 | 9.5299 | 1.4006 | 0.84008 | 0.12346 | 1210 | Fixed Single Family Units | SB-09 | Jamaica Blvd Ponds 18-Ex | 216.2658 | City of Satellite Beach | DEP | Jamaica Blvd. Ponds | Not provided. | Wet Detention Pond | Completed | 2013 | 600 | 160 | B | 216 | Not provided | Not provided | DEP | Not provided | WM840 | Structural | 2013 | Banana River Lagoon | Not provided | Not provided | Not provided | Wet Detention Effciency Calculation and TA | yes | 78.3168 | 356.7384
3236 | City of Satellite Beach | Banana River | B | BR3-5, BR7 | 0.59 | 0.64 | 0.27885 | 9.5299 | 1.4006 | 2.6574 | 0.39055 | 1210 | Fixed Single Family Units | SB-09 | Jamaica Blvd Ponds 18-Ex | 216.2658 | City of Satellite Beach | DEP | Jamaica Blvd. Ponds | Not provided. | Wet Detention Pond | Completed | 2013 | 600 | 160 | B | 216 | Not provided | Not provided | DEP | Not provided | WM840 | Structural | 2013 | Banana River Lagoon | Not provided | Not provided | Not provided | Wet Detention Effciency Calculation and TA | yes | 134.6826 | 1128.462
3237 | City of Satellite Beach | Banana River | B | BR3-5, BR7 | 0.59 | 0.64 | 0.051314 | 9.5299 | 1.4006 | 0.48901 | 0.071868 | 1210 | Fixed Single Family Units | SB-09 | Jamaica Blvd Ponds 18-Ex | 216.2658 | City of Satellite Beach | DEP | Jamaica Blvd. Ponds | Not provided. | Wet Detention Pond | Completed | 2013 | 600 | 160 | B | 216 | Not provided | Not provided | DEP | Not provided | WM840 | Structural | 2013 | Banana River Lagoon | Not provided | Not provided | Not provided | Wet Detention Effciency Calculation and TA | yes | 57.7884 | 207.6585
3238 | City of Satellite Beach | Banana River | B | BR3-5, BR7 | 0.59 | 0.64 | 0.10647 | 9.5299 | 1.4006 | 1.0146 | 0.14912 | 1210 | Fixed Single Family Units | SB-09 | Jamaica Blvd Ponds 18-Ex | 216.2658 | City of Satellite Beach | DEP | Jamaica Blvd. Ponds | Not provided. | Wet Detention Pond | Completed | 2013 | 600 | 160 | B | 216 | Not provided | Not provided | DEP | Not provided | WM840 | Structural | 2013 | Banana River Lagoon | Not provided | Not provided | Not provided | Wet Detention Effciency Calculation and TA | yes | 94.3344 | 430.8621
3239 | City of Satellite Beach | Banana River | B | BR3-5, BR7 | 0.59 | 0.64 | 0.18322 | 9.5311 | 1.4007 | 1.7462 | 0.25664 | 1200 | Residential, Medium Density-Two-five dwellingunits per acre | SB-09 | Jamaica Blvd Ponds 18-Ex | 216.2658 | City of Satellite Beach | DEP | Jamaica Blvd. Ponds | Not provided. | Wet Detention Pond | Completed | 2013 | 600 | 160 | B | 216 | Not provided | Not provided | DEP | Not provided | WM840 | Structural | 2013 | Banana River Lagoon | Not provided | Not provided | Not provided | Wet Detention Effciency Calculation and TA | yes | 140.7722 | 741.4507
3240 | City of Satellite Beach | Banana River | B | BR3-5, BR7 | 0.59 | 0.64 | 0.075235 | 9.5311 | 1.4007 | 0.71707 | 0.10538 | 1210 | Fixed Single Family Units | SB-09 | Jamaica Blvd Ponds 18-Ex | 216.2658 | City of Satellite Beach | DEP | Jamaica Blvd. Ponds | Not provided. | Wet Detention Pond | Completed | 2013 | 600 | 160 | B | 216 | Not provided | Not provided | DEP | Not provided | WM840 | Structural | 2013 | Banana River Lagoon | Not provided | Not provided | Not provided | Wet Detention Effciency Calculation and TA | yes | 70.1694 | 304.4635
3241 | City of Satellite Beach | Banana River | B | BR3-5, BR7 | 0.59 | 0.64 | 0.097418 | 9.5311 | 1.4007 | 0.92849 | 0.13646 | 1210 | Fixed Single Family Units | SB-09 | Jamaica Blvd Ponds 18-Ex | 216.2658 | City of Satellite Beach | DEP | Jamaica Blvd. Ponds | Not provided. | Wet Detention Pond | Completed | 2013 | 600 | 160 | B | 216 | Not provided | Not provided | DEP | Not provided | WM840 | Structural | 2013 | Banana River Lagoon | Not provided | Not provided | Not provided | Wet Detention Effciency Calculation and TA | yes | 79.4583 | 394.2357
3242 | City of Satellite Beach | Banana River | B | BR3-5, BR7 | 0.59 | 0.64 | 0.12823 | 9.5311 | 1.4007 | 1.2221 | 0.17961 | 1210 | Fixed Single Family Units | SB-09 | Jamaica Blvd Ponds 18-Ex | 216.2658 | City of Satellite Beach | DEP | Jamaica Blvd. Ponds | Not provided. | Wet Detention Pond | Completed | 2013 | 600 | 160 | B | 216 | Not provided | Not provided | DEP | Not provided | WM840 | Structural | 2013 | Banana River Lagoon | Not provided | Not provided | Not provided | Wet Detention Effciency Calculation and TA | yes | 91.8111 | 518.9102
3243 | City of Satellite Beach | Banana River | B | BR3-5, BR7 | 0.59 | 0.64 | 0.11312 | 9.5311 | 1.4007 | 1.0781 | 0.15845 | 1210 | Fixed Single Family Units | SB-09 | Jamaica Blvd Ponds 18-Ex | 216.2658 | City of Satellite Beach | DEP | Jamaica Blvd. Ponds | Not provided. | Wet Detention Pond | Completed | 2013 | 600 | 160 | B | 216 | Not provided | Not provided | DEP | Not provided | WM840 | Structural | 2013 | Banana River Lagoon | Not provided | Not provided | Not provided | Wet Detention Effciency Calculation and TA | yes | 89.1541 | 457.7698
3244 | City of Satellite Beach | Banana River | B | BR3-5, BR7 | 0.59 | 0.64 | 0.020552 | 9.5311 | 1.4007 | 0.19588 | 0.028788 | 1210 | Fixed Single Family Units | SB-09 | Jamaica Blvd Ponds 18-Ex | 216.2658 | City of Satellite Beach | DEP | Jamaica Blvd. Ponds | Not provided. | Wet Detention Pond | Completed | 2013 | 600 | 160 | B | 216 | Not provided | Not provided | DEP | Not provided | WM840 | Structural | 2013 | Banana River Lagoon | Not provided | Not provided | Not provided | Wet Detention Effciency Calculation and TA | yes | 50.8426 | 83.1701
3245 | City of Satellite Beach | Banana River | B | BR3-5, BR7 | 0.59 | 0.64 | 0.00092785 | 9.5335 | 1.4011 | 0.0088457 | 0.0013 | 1200 | Residential, Medium Density-Two-five dwellingunits per acre | SB-09 | Jamaica Blvd Ponds 18-Ex | 216.2658 | City of Satellite Beach | DEP | Jamaica Blvd. Ponds | Not provided. | Wet Detention Pond | Completed | 2013 | 600 | 160 | B | 216 | Not provided | Not provided | DEP | Not provided | WM840 | Structural | 2013 | Banana River Lagoon | Not provided | Not provided | Not provided | Wet Detention Effciency Calculation and TA | yes | 21.0685 | 3.7549
3246 | City of Satellite Beach | Banana River | B | BR3-5, BR7 | 0.59 | 0.64 | 0.18783 | 9.5335 | 1.4011 | 1.7907 | 0.26317 | 1200 | Residential, Medium Density-Two-five dwellingunits per acre | SB-09 | Jamaica Blvd Ponds 18-Ex | 216.2658 | City of Satellite Beach | DEP | Jamaica Blvd. Ponds | Not provided. | Wet Detention Pond | Completed | 2013 | 600 | 160 | B | 216 | Not provided | Not provided | DEP | Not provided | WM840 | Structural | 2013 | Banana River Lagoon | Not provided | Not provided | Not provided | Wet Detention Effciency Calculation and TA | yes | 130.4096 | 760.117
3247 | City of Satellite Beach | Banana River | B | BR3-5, BR7 | 0.59 | 0.64 | 0.00035738 | 9.5335 | 1.4011 | 0.003407 | 0.00050072 | 1200 | Residential, Medium Density-Two-five dwellingunits per acre | SB-09 | Jamaica Blvd Ponds 18-Ex | 216.2658 | City of Satellite Beach | DEP | Jamaica Blvd. Ponds | Not provided. | Wet Detention Pond | Completed | 2013 | 600 | 160 | B | 216 | Not provided | Not provided | DEP | Not provided | WM840 | Structural | 2013 | Banana River Lagoon | Not provided | Not provided | Not provided | Wet Detention Effciency Calculation and TA | yes | 22.8722 | 1.4462
3248 | City of Satellite Beach | Banana River | B | BR3-5, BR7 | 0.59 | 0.64 | 0.0067664 | 9.5335 | 1.4011 | 0.064507 | 0.0094804 | 1210 | Fixed Single Family Units | SB-09 | Jamaica Blvd Ponds 18-Ex | 216.2658 | City of Satellite Beach | DEP | Jamaica Blvd. Ponds | Not provided. | Wet Detention Pond | Completed | 2013 | 600 | 160 | B | 216 | Not provided | Not provided | DEP | Not provided | WM840 | Structural | 2013 | Banana River Lagoon | Not provided | Not provided | Not provided | Wet Detention Effciency Calculation and TA | yes | 25.7039 | 27.3826
3249 | City of Satellite Beach | Banana River | B | BR3-5, BR7 | 0.59 | 0.64 | 0.10159 | 9.5335 | 1.4011 | 0.96846 | 0.14233 | 1210 | Fixed Single Family Units | SB-09 | Jamaica Blvd Ponds 18-Ex | 216.2658 | City of Satellite Beach | DEP | Jamaica Blvd. Ponds | Not provided. | Wet Detention Pond | Completed | 2013 | 600 | 160 | B | 216 | Not provided | Not provided | DEP | Not provided | WM840 | Structural | 2013 | Banana River Lagoon | Not provided | Not provided | Not provided | Wet Detention Effciency Calculation and TA | yes | 89.9638 | 411.1005
3250 | City of Satellite Beach | Banana River | B | BR3-5, BR7 | 0.59 | 0.64 | 0.011277 | 9.5335 | 1.4011 | 0.10751 | 0.015801 | 1210 | Fixed Single Family Units | SB-09 | Jamaica Blvd Ponds 18-Ex | 216.2658 | City of Satellite Beach | DEP | Jamaica Blvd. Ponds | Not provided. | Wet Detention Pond | Completed | 2013 | 600 | 160 | B | 216 | Not provided | Not provided | DEP | Not provided | WM840 | Structural | 2013 | Banana River Lagoon | Not provided | Not provided | Not provided | Wet Detention Effciency Calculation and TA | yes | 53.1689 | 45.638
3251 | City of Satellite Beach | Banana River | B | BR3-5, BR7 | 0.59 | 0.64 | 0.20815 | 9.5335 | 1.4011 | 1.9844 | 0.29164 | 1210 | Fixed Single Family Units | SB-09 | Jamaica Blvd Ponds 18-Ex | 216.2658 | City of Satellite Beach | DEP | Jamaica Blvd. Ponds | Not provided. | Wet Detention Pond | Completed | 2013 | 600 | 160 | B | 216 | Not provided | Not provided | DEP | Not provided | WM840 | Structural | 2013 | Banana River Lagoon | Not provided | Not provided | Not provided | Wet Detention Effciency Calculation and TA | yes | 116.9345 | 842.3568
3252 | City of Satellite Beach | Banana River | B | BR3-5, BR7 | 0.59 | 0.64 | 0.003275 | 9.5335 | 1.4011 | 0.031222 | 0.0045887 | 1210 | Fixed Single Family Units | SB-09 | Jamaica Blvd Ponds 18-Ex | 216.2658 | City of Satellite Beach | DEP | Jamaica Blvd. Ponds | Not provided. | Wet Detention Pond | Completed | 2013 | 600 | 160 | B | 216 | Not provided | Not provided | DEP | Not provided | WM840 | Structural | 2013 | Banana River Lagoon | Not provided | Not provided | Not provided | Wet Detention Effciency Calculation and TA | yes | 32.0294 | 13.2536
3253 | City of Satellite Beach | Banana River | B | BR3-5, BR7 | 0.59 | 0.64 | 0.097594 | 9.5335 | 1.4011 | 0.93042 | 0.13674 | 1210 | Fixed Single Family Units | SB-09 | Jamaica Blvd Ponds 18-Ex | 216.2658 | City of Satellite Beach | DEP | Jamaica Blvd. Ponds | Not provided. | Wet Detention Pond | Completed | 2013 | 600 | 160 | B | 216 | Not provided | Not provided | DEP | Not provided | WM840 | Structural | 2013 | Banana River Lagoon | Not provided | Not provided | Not provided | Wet Detention Effciency Calculation and TA | yes | 90.7319 | 394.9503
3254 | Natural Lands | Banana River | B | BR3-5, BR7 | 0.59 | 0.64 | 0.01194 | 9.3787 | 1.5131 | 0.11198 | 0.018067 | 3100 | Herbaceous Dry Prairie | SB-09 | Jamaica Blvd Ponds 18-Ex | 216.2658 | City of Satellite Beach | DEP | Jamaica Blvd. Ponds | Not provided. | Wet Detention Pond | Completed | 2013 | 600 | 160 | B | 216 | Not provided | Not provided | DEP | Not provided | WM840 | Structural | 2013 | Banana River Lagoon | Not provided | Not provided | Not provided | Wet Detention Effciency Calculation and TA | yes | 32.6532 | 48.3206
3255 | City of Satellite Beach | Banana River | B | BR3-5, BR7 | 0.59 | 0.64 | 0.0081419 | 9.3787 | 1.5131 | 0.07636 | 0.01232 | 1330 | Residential, High density; Multiple Dwelling Units, Low Rise <Two stories or less> | SB-09 | Jamaica Blvd Ponds 18-Ex | 216.2658 | City of Satellite Beach | DEP | Jamaica Blvd. Ponds | Not provided. | Wet Detention Pond | Completed | 2013 | 600 | 160 | B | 216 | Not provided | Not provided | DEP | Not provided | WM840 | Structural | 2013 | Banana River Lagoon | Not provided | Not provided | Not provided | Wet Detention Effciency Calculation and TA | yes | 28.6359 | 32.9491
3256 | City of Satellite Beach | Banana River | B | BR3-5, BR7 | 0.59 | 0.64 | 0.042165 | 9.3787 | 1.5131 | 0.39545 | 0.0638 | 1410 | Retail Sales and Services | SB-09 | Jamaica Blvd Ponds 18-Ex | 216.2658 | City of Satellite Beach | DEP | Jamaica Blvd. Ponds | Not provided. | Wet Detention Pond | Completed | 2013 | 600 | 160 | B | 216 | Not provided | Not provided | DEP | Not provided | WM840 | Structural | 2013 | Banana River Lagoon | Not provided | Not provided | Not provided | Wet Detention Effciency Calculation and TA | yes | 52.3135 | 170.6346
3257 | City of Satellite Beach | Banana River | B | BR3-5, BR7 | 0.59 | 0.64 | 0.035681 | 9.3787 | 1.5131 | 0.33464 | 0.053989 | 1330 | Residential, High density; Multiple Dwelling Units, Low Rise <Two stories or less> | SB-09 | Jamaica Blvd Ponds 18-Ex | 216.2658 | City of Satellite Beach | DEP | Jamaica Blvd. Ponds | Not provided. | Wet Detention Pond | Completed | 2013 | 600 | 160 | B | 216 | Not provided | Not provided | DEP | Not provided | WM840 | Structural | 2013 | Banana River Lagoon | Not provided | Not provided | Not provided | Wet Detention Effciency Calculation and TA | yes | 76.2493 | 144.3953
3258 | City of Satellite Beach | Banana River | B | BR3-5, BR7 | 0.59 | 0.64 | 0.046897 | 9.3787 | 1.5131 | 0.43983 | 0.07096 | 1410 | Retail Sales and Services | SB-09 | Jamaica Blvd Ponds 18-Ex | 216.2658 | City of Satellite Beach | DEP | Jamaica Blvd. Ponds | Not provided. | Wet Detention Pond | Completed | 2013 | 600 | 160 | B | 216 | Not provided | Not provided | DEP | Not provided | WM840 | Structural | 2013 | Banana River Lagoon | Not provided | Not provided | Not provided | Wet Detention Effciency Calculation and TA | yes | 55.4565 | 189.7842
3259 | City of Satellite Beach | Banana River | B | BR3-5, BR7 | 0.59 | 0.64 | 0.075902 | 9.3787 | 1.5131 | 0.71186 | 0.11485 | 1330 | Residential, High density; Multiple Dwelling Units, Low Rise <Two stories or less> | SB-09 | Jamaica Blvd Ponds 18-Ex | 216.2658 | City of Satellite Beach | DEP | Jamaica Blvd. Ponds | Not provided. | Wet Detention Pond | Completed | 2013 | 600 | 160 | B | 216 | Not provided | Not provided | DEP | Not provided | WM840 | Structural | 2013 | Banana River Lagoon | Not provided | Not provided | Not provided | Wet Detention Effciency Calculation and TA | yes | 82.529 | 307.1626
3260 | City of Satellite Beach | Banana River | B | BR3-5, BR7 | 0.59 | 0.64 | 0.15543 | 9.5323 | 1.4009 | 1.4816 | 0.21775 | 1200 | Residential, Medium Density-Two-five dwellingunits per acre | SB-09 | Jamaica Blvd Ponds 18-Ex | 216.2658 | City of Satellite Beach | DEP | Jamaica Blvd. Ponds | Not provided. | Wet Detention Pond | Completed | 2013 | 600 | 160 | B | 216 | Not provided | Not provided | DEP | Not provided | WM840 | Structural | 2013 | Banana River Lagoon | Not provided | Not provided | Not provided | Wet Detention Effciency Calculation and TA | yes | 125.2317 | 629.0162
3261 | City of Satellite Beach | Banana River | B | BR3-5, BR7 | 0.59 | 0.64 | 0.016427 | 9.5323 | 1.4009 | 0.15658 | 0.023012 | 1210 | Fixed Single Family Units | SB-09 | Jamaica Blvd Ponds 18-Ex | 216.2658 | City of Satellite Beach | DEP | Jamaica Blvd. Ponds | Not provided. | Wet Detention Pond | Completed | 2013 | 600 | 160 | B | 216 | Not provided | Not provided | DEP | Not provided | WM840 | Structural | 2013 | Banana River Lagoon | Not provided | Not provided | Not provided | Wet Detention Effciency Calculation and TA | yes | 39.0922 | 66.4758
3262 | City of Satellite Beach | Banana River | B | BR3-5, BR7 | 0.59 | 0.64 | 0.029561 | 9.5323 | 1.4009 | 0.28179 | 0.041413 | 1210 | Fixed Single Family Units | SB-09 | Jamaica Blvd Ponds 18-Ex | 216.2658 | City of Satellite Beach | DEP | Jamaica Blvd. Ponds | Not provided. | Wet Detention Pond | Completed | 2013 | 600 | 160 | B | 216 | Not provided | Not provided | DEP | Not provided | WM840 | Structural | 2013 | Banana River Lagoon | Not provided | Not provided | Not provided | Wet Detention Effciency Calculation and TA | yes | 57.2396 | 119.6303
3263 | City of Satellite Beach | Banana River | B | BR3-5, BR7 | 0.59 | 0.64 | 0.015852 | 9.5323 | 1.4009 | 0.1511 | 0.022207 | 1210 | Fixed Single Family Units | SB-09 | Jamaica Blvd Ponds 18-Ex | 216.2658 | City of Satellite Beach | DEP | Jamaica Blvd. Ponds | Not provided. | Wet Detention Pond | Completed | 2013 | 600 | 160 | B | 216 | Not provided | Not provided | DEP | Not provided | WM840 | Structural | 2013 | Banana River Lagoon | Not provided | Not provided | Not provided | Wet Detention Effciency Calculation and TA | yes | 33.9162 | 64.1492
3264 | City of Satellite Beach | Banana River | B | BR3-5, BR7 | 0.59 | 0.64 | 0.08073 | 9.5323 | 1.4009 | 0.76954 | 0.1131 | 1210 | Fixed Single Family Units | SB-09 | Jamaica Blvd Ponds 18-Ex | 216.2658 | City of Satellite Beach | DEP | Jamaica Blvd. Ponds | Not provided. | Wet Detention Pond | Completed | 2013 | 600 | 160 | B | 216 | Not provided | Not provided | DEP | Not provided | WM840 | Structural | 2013 | Banana River Lagoon | Not provided | Not provided | Not provided | Wet Detention Effciency Calculation and TA | yes | 84.9377 | 326.7012
3265 | City of Satellite Beach | Banana River | B | BR3-5, BR7 | 0.59 | 0.64 | 0.19239 | 9.5323 | 1.4009 | 1.834 | 0.26953 | 1210 | Fixed Single Family Units | SB-09 | Jamaica Blvd Ponds 18-Ex | 216.2658 | City of Satellite Beach | DEP | Jamaica Blvd. Ponds | Not provided. | Wet Detention Pond | Completed | 2013 | 600 | 160 | B | 216 | Not provided | Not provided | DEP | Not provided | WM840 | Structural | 2013 | Banana River Lagoon | Not provided | Not provided | Not provided | Wet Detention Effciency Calculation and TA | yes | 112.8344 | 778.5931
3266 | City of Satellite Beach | Banana River | B | BR3-5, BR7 | 0.59 | 0.64 | 0.12737 | 9.5323 | 1.4009 | 1.2141 | 0.17843 | 1210 | Fixed Single Family Units | SB-09 | Jamaica Blvd Ponds 18-Ex | 216.2658 | City of Satellite Beach | DEP | Jamaica Blvd. Ponds | Not provided. | Wet Detention Pond | Completed | 2013 | 600 | 160 | B | 216 | Not provided | Not provided | DEP | Not provided | WM840 | Structural | 2013 | Banana River Lagoon | Not provided | Not provided | Not provided | Wet Detention Effciency Calculation and TA | yes | 96.6244 | 515.4342
3267 | City of Satellite Beach | Banana River | B | BR3-5, BR7 | 0.59 | 0.64 | 0.060588 | 8.0492 | 1.1304 | 0.48768 | 0.068491 | 1200 | Residential, Medium Density-Two-five dwellingunits per acre | SB-09 | Jamaica Blvd Ponds 18-Ex | 216.2658 | City of Satellite Beach | DEP | Jamaica Blvd. Ponds | Not provided. | Wet Detention Pond | Completed | 2013 | 600 | 160 | B | 216 | Not provided | Not provided | DEP | Not provided | WM840 | Structural | 2013 | Banana River Lagoon | Not provided | Not provided | Not provided | Wet Detention Effciency Calculation and TA | yes | 109.7739 | 245.1909
3268 | City of Satellite Beach | Banana River | B | BR3-5, BR7 | 0.59 | 0.64 | 0.06502 | 8.0492 | 1.1304 | 0.52336 | 0.073502 | 1210 | Fixed Single Family Units | SB-09 | Jamaica Blvd Ponds 18-Ex | 216.2658 | City of Satellite Beach | DEP | Jamaica Blvd. Ponds | Not provided. | Wet Detention Pond | Completed | 2013 | 600 | 160 | B | 216 | Not provided | Not provided | DEP | Not provided | WM840 | Structural | 2013 | Banana River Lagoon | Not provided | Not provided | Not provided | Wet Detention Effciency Calculation and TA | yes | 65.565 | 263.1285
3269 | City of Satellite Beach | Banana River | B | BR3-5, BR7 | 0.59 | 0.64 | 0.09273 | 8.0492 | 1.1304 | 0.7464 | 0.10483 | 1210 | Fixed Single Family Units | SB-09 | Jamaica Blvd Ponds 18-Ex | 216.2658 | City of Satellite Beach | DEP | Jamaica Blvd. Ponds | Not provided. | Wet Detention Pond | Completed | 2013 | 600 | 160 | B | 216 | Not provided | Not provided | DEP | Not provided | WM840 | Structural | 2013 | Banana River Lagoon | Not provided | Not provided | Not provided | Wet Detention Effciency Calculation and TA | yes | 80.2379 | 375.2656
3270 | City of Satellite Beach | Banana River | B | BR3-5, BR7 | 0.59 | 0.64 | 0.02302 | 8.0492 | 1.1304 | 0.18529 | 0.026023 | 1210 | Fixed Single Family Units | SB-09 | Jamaica Blvd Ponds 18-Ex | 216.2658 | City of Satellite Beach | DEP | Jamaica Blvd. Ponds | Not provided. | Wet Detention Pond | Completed | 2013 | 600 | 160 | B | 216 | Not provided | Not provided | DEP | Not provided | WM840 | Structural | 2013 | Banana River Lagoon | Not provided | Not provided | Not provided | Wet Detention Effciency Calculation and TA | yes | 42.951 | 93.1584
3271 | City of Satellite Beach | Banana River | B | BR3-5, BR7 | 0.59 | 0.64 | 0.015233 | 8.0492 | 1.1304 | 0.12261 | 0.01722 | 1210 | Fixed Single Family Units | SB-09 | Jamaica Blvd Ponds 18-Ex | 216.2658 | City of Satellite Beach | DEP | Jamaica Blvd. Ponds | Not provided. | Wet Detention Pond | Completed | 2013 | 600 | 160 | B | 216 | Not provided | Not provided | DEP | Not provided | WM840 | Structural | 2013 | Banana River Lagoon | Not provided | Not provided | Not provided | Wet Detention Effciency Calculation and TA | yes | 64.898 | 61.6454
3272 | City of Satellite Beach | Banana River | B | BR3-5, BR7 | 0.59 | 0.64 | 0.17827 | 8.0492 | 1.1304 | 1.435 | 0.20153 | 1210 | Fixed Single Family Units | SB-09 | Jamaica Blvd Ponds 18-Ex | 216.2658 | City of Satellite Beach | DEP | Jamaica Blvd. Ponds | Not provided. | Wet Detention Pond | Completed | 2013 | 600 | 160 | B | 216 | Not provided | Not provided | DEP | Not provided | WM840 | Structural | 2013 | Banana River Lagoon | Not provided | Not provided | Not provided | Wet Detention Effciency Calculation and TA | yes | 108.2676 | 721.4487
3273 | City of Satellite Beach | Banana River | B | BR3-5, BR7 | 0.59 | 0.64 | 0.17868 | 8.0492 | 1.1304 | 1.4382 | 0.20199 | 1210 | Fixed Single Family Units | SB-09 | Jamaica Blvd Ponds 18-Ex | 216.2658 | City of Satellite Beach | DEP | Jamaica Blvd. Ponds | Not provided. | Wet Detention Pond | Completed | 2013 | 600 | 160 | B | 216 | Not provided | Not provided | DEP | Not provided | WM840 | Structural | 2013 | Banana River Lagoon | Not provided | Not provided | Not provided | Wet Detention Effciency Calculation and TA | yes | 108.4054 | 723.0932
3274 | City of Satellite Beach | Banana River | B | BR3-5, BR7 | 0.59 | 0.64 | 0.004219 | 8.0492 | 1.1304 | 0.033959 | 0.0047693 | 1210 | Fixed Single Family Units | SB-09 | Jamaica Blvd Ponds 18-Ex | 216.2658 | City of Satellite Beach | DEP | Jamaica Blvd. Ponds | Not provided. | Wet Detention Pond | Completed | 2013 | 600 | 160 | B | 216 | Not provided | Not provided | DEP | Not provided | WM840 | Structural | 2013 | Banana River Lagoon | Not provided | Not provided | Not provided | Wet Detention Effciency Calculation and TA | yes | 62.1324 | 17.0736
3275 | City of Satellite Beach | Banana River | B | BR3-5, BR7 | 0.59 | 0.64 | 0.24269 | 9.5323 | 1.4009 | 2.3134 | 0.33999 | 1200 | Residential, Medium Density-Two-five dwellingunits per acre | SB-09 | Jamaica Blvd Ponds 18-Ex | 216.2658 | City of Satellite Beach | DEP | Jamaica Blvd. Ponds | Not provided. | Wet Detention Pond | Completed | 2013 | 600 | 160 | B | 216 | Not provided | Not provided | DEP | Not provided | WM840 | Structural | 2013 | Banana River Lagoon | Not provided | Not provided | Not provided | Wet Detention Effciency Calculation and TA | yes | 137.4182 | 982.1335
3276 | City of Satellite Beach | Banana River | B | BR3-5, BR7 | 0.59 | 0.64 | 0.027452 | 9.5323 | 1.4009 | 0.26168 | 0.038459 | 1210 | Fixed Single Family Units | SB-09 | Jamaica Blvd Ponds 18-Ex | 216.2658 | City of Satellite Beach | DEP | Jamaica Blvd. Ponds | Not provided. | Wet Detention Pond | Completed | 2013 | 600 | 160 | B | 216 | Not provided | Not provided | DEP | Not provided | WM840 | Structural | 2013 | Banana River Lagoon | Not provided | Not provided | Not provided | Wet Detention Effciency Calculation and TA | yes | 56.0093 | 111.0957
3277 | City of Satellite Beach | Banana River | B | BR3-5, BR7 | 0.59 | 0.64 | 0.17125 | 9.5323 | 1.4009 | 1.6324 | 0.23991 | 1210 | Fixed Single Family Units | SB-09 | Jamaica Blvd Ponds 18-Ex | 216.2658 | City of Satellite Beach | DEP | Jamaica Blvd. Ponds | Not provided. | Wet Detention Pond | Completed | 2013 | 600 | 160 | B | 216 | Not provided | Not provided | DEP | Not provided | WM840 | Structural | 2013 | Banana River Lagoon | Not provided | Not provided | Not provided | Wet Detention Effciency Calculation and TA | yes | 106.2758 | 693.0231
3278 | City of Satellite Beach | Banana River | B | BR3-5, BR7 | 0.59 | 0.64 | 0.1647 | 9.5323 | 1.4009 | 1.57 | 0.23074 | 1210 | Fixed Single Family Units | SB-09 | Jamaica Blvd Ponds 18-Ex | 216.2658 | City of Satellite Beach | DEP | Jamaica Blvd. Ponds | Not provided. | Wet Detention Pond | Completed | 2013 | 600 | 160 | B | 216 | Not provided | Not provided | DEP | Not provided | WM840 | Structural | 2013 | Banana River Lagoon | Not provided | Not provided | Not provided | Wet Detention Effciency Calculation and TA | yes | 104.3585 | 666.5348
3279 | City of Satellite Beach | Banana River | B | BR3-5, BR7 | 0.59 | 0.64 | 0.010717 | 9.5323 | 1.4009 | 0.10216 | 0.015013 | 1210 | Fixed Single Family Units | SB-09 | Jamaica Blvd Ponds 18-Ex | 216.2658 | City of Satellite Beach | DEP | Jamaica Blvd. Ponds | Not provided. | Wet Detention Pond | Completed | 2013 | 600 | 160 | B | 216 | Not provided | Not provided | DEP | Not provided | WM840 | Structural | 2013 | Banana River Lagoon | Not provided | Not provided | Not provided | Wet Detention Effciency Calculation and TA | yes | 26.9808 | 43.3696
3280 | City of Satellite Beach | Banana River | B | BR3-5, BR7 | 0.59 | 0.64 | 0.0009497 | 9.5323 | 1.4009 | 0.0090528 | 0.0013305 | 1210 | Fixed Single Family Units | SB-09 | Jamaica Blvd Ponds 18-Ex | 216.2658 | City of Satellite Beach | DEP | Jamaica Blvd. Ponds | Not provided. | Wet Detention Pond | Completed | 2013 | 600 | 160 | B | 216 | Not provided | Not provided | DEP | Not provided | WM840 | Structural | 2013 | Banana River Lagoon | Not provided | Not provided | Not provided | Wet Detention Effciency Calculation and TA | yes | 25.8804 | 3.8433
3281 | City of Satellite Beach | Banana River | B | BR3-5, BR7 | 0.59 | 0.64 | 0.012508 | 9.2178 | 1.3436 | 0.1153 | 0.016806 | 1200 | Residential, Medium Density-Two-five dwellingunits per acre | SB-09 | Jamaica Blvd Ponds 18-Ex | 216.2658 | City of Satellite Beach | DEP | Jamaica Blvd. Ponds | Not provided. | Wet Detention Pond | Completed | 2013 | 600 | 160 | B | 216 | Not provided | Not provided | DEP | Not provided | WM840 | Structural | 2013 | Banana River Lagoon | Not provided | Not provided | Not provided | Wet Detention Effciency Calculation and TA | yes | 32.3045 | 50.6194
3282 | City of Satellite Beach | Banana River | B | BR3-5, BR7 | 0.59 | 0.64 | 8.3804e-06 | 9.2178 | 1.3436 | 7.7248e-05 | 1.126e-05 | 1210 | Fixed Single Family Units | SB-09 | Jamaica Blvd Ponds 18-Ex | 216.2658 | City of Satellite Beach | DEP | Jamaica Blvd. Ponds | Not provided. | Wet Detention Pond | Completed | 2013 | 600 | 160 | B | 216 | Not provided | Not provided | DEP | Not provided | WM840 | Structural | 2013 | Banana River Lagoon | Not provided | Not provided | Not provided | Wet Detention Effciency Calculation and TA | yes | 3.1842 | 0.033914
3283 | City of Satellite Beach | Banana River | B | BR3-5, BR7 | 0.59 | 0.64 | 0.28218 | 9.2178 | 1.3436 | 2.6011 | 0.37914 | 1210 | Fixed Single Family Units | SB-09 | Jamaica Blvd Ponds 18-Ex | 216.2658 | City of Satellite Beach | DEP | Jamaica Blvd. Ponds | Not provided. | Wet Detention Pond | Completed | 2013 | 600 | 160 | B | 216 | Not provided | Not provided | DEP | Not provided | WM840 | Structural | 2013 | Banana River Lagoon | Not provided | Not provided | Not provided | Wet Detention Effciency Calculation and TA | yes | 141.7136 | 1141.9556
3284 | City of Satellite Beach | Banana River | B | BR3-5, BR7 | 0.59 | 0.64 | 0.19247 | 9.2178 | 1.3436 | 1.7741 | 0.2586 | 1210 | Fixed Single Family Units | SB-09 | Jamaica Blvd Ponds 18-Ex | 216.2658 | City of Satellite Beach | DEP | Jamaica Blvd. Ponds | Not provided. | Wet Detention Pond | Completed | 2013 | 600 | 160 | B | 216 | Not provided | Not provided | DEP | Not provided | WM840 | Structural | 2013 | Banana River Lagoon | Not provided | Not provided | Not provided | Wet Detention Effciency Calculation and TA | yes | 122.7363 | 778.8935
3285 | City of Satellite Beach | Banana River | B | BR3-5, BR7 | 0.59 | 0.64 | 0.048789 | 9.2178 | 1.3436 | 0.44973 | 0.065553 | 1210 | Fixed Single Family Units | SB-09 | Jamaica Blvd Ponds 18-Ex | 216.2658 | City of Satellite Beach | DEP | Jamaica Blvd. Ponds | Not provided. | Wet Detention Pond | Completed | 2013 | 600 | 160 | B | 216 | Not provided | Not provided | DEP | Not provided | WM840 | Structural | 2013 | Banana River Lagoon | Not provided | Not provided | Not provided | Wet Detention Effciency Calculation and TA | yes | 57.7679 | 197.4428
3286 | City of Satellite Beach | Banana River | B | BR3-5, BR7 | 0.59 | 0.64 | 0.081805 | 9.2178 | 1.3436 | 0.75406 | 0.10991 | 1210 | Fixed Single Family Units | SB-09 | Jamaica Blvd Ponds 18-Ex | 216.2658 | City of Satellite Beach | DEP | Jamaica Blvd. Ponds | Not provided. | Wet Detention Pond | Completed | 2013 | 600 | 160 | B | 216 | Not provided | Not provided | DEP | Not provided | WM840 | Structural | 2013 | Banana River Lagoon | Not provided | Not provided | Not provided | Wet Detention Effciency Calculation and TA | yes | 85.1621 | 331.0548
3287 | City of Satellite Beach | Banana River | B | BR3-5, BR7 | 0.59 | 0.64 | 0.078282 | 9.5323 | 1.4009 | 0.74621 | 0.10967 | 1200 | Residential, Medium Density-Two-five dwellingunits per acre | SB-09 | Jamaica Blvd Ponds 18-Ex | 216.2658 | City of Satellite Beach | DEP | Jamaica Blvd. Ponds | Not provided. | Wet Detention Pond | Completed | 2013 | 600 | 160 | B | 216 | Not provided | Not provided | DEP | Not provided | WM840 | Structural | 2013 | Banana River Lagoon | Not provided | Not provided | Not provided | Wet Detention Effciency Calculation and TA | yes | 116.1981 | 316.798
3288 | City of Satellite Beach | Banana River | B | BR3-5, BR7 | 0.59 | 0.64 | 0.11243 | 9.5323 | 1.4009 | 1.0717 | 0.15751 | 1210 | Fixed Single Family Units | SB-09 | Jamaica Blvd Ponds 18-Ex | 216.2658 | City of Satellite Beach | DEP | Jamaica Blvd. Ponds | Not provided. | Wet Detention Pond | Completed | 2013 | 600 | 160 | B | 216 | Not provided | Not provided | DEP | Not provided | WM840 | Structural | 2013 | Banana River Lagoon | Not provided | Not provided | Not provided | Wet Detention Effciency Calculation and TA | yes | 87.5917 | 454.9984
3289 | City of Satellite Beach | Banana River | B | BR3-5, BR7 | 0.59 | 0.64 | 0.18413 | 9.5323 | 1.4009 | 1.7552 | 0.25795 | 1210 | Fixed Single Family Units | SB-09 | Jamaica Blvd Ponds 18-Ex | 216.2658 | City of Satellite Beach | DEP | Jamaica Blvd. Ponds | Not provided. | Wet Detention Pond | Completed | 2013 | 600 | 160 | B | 216 | Not provided | Not provided | DEP | Not provided | WM840 | Structural | 2013 | Banana River Lagoon | Not provided | Not provided | Not provided | Wet Detention Effciency Calculation and TA | yes | 107.3993 | 745.1507
3290 | City of Satellite Beach | Banana River | B | BR3-5, BR7 | 0.59 | 0.64 | 0.090361 | 9.5323 | 1.4009 | 0.86134 | 0.12659 | 1210 | Fixed Single Family Units | SB-09 | Jamaica Blvd Ponds 18-Ex | 216.2658 | City of Satellite Beach | DEP | Jamaica Blvd. Ponds | Not provided. | Wet Detention Pond | Completed | 2013 | 600 | 160 | B | 216 | Not provided | Not provided | DEP | Not provided | WM840 | Structural | 2013 | Banana River Lagoon | Not provided | Not provided | Not provided | Wet Detention Effciency Calculation and TA | yes | 77.9369 | 365.6775
3291 | City of Satellite Beach | Banana River | B | BR3-5, BR7 | 0.59 | 0.64 | 0.15256 | 9.5323 | 1.4009 | 1.4542 | 0.21372 | 1210 | Fixed Single Family Units | SB-09 | Jamaica Blvd Ponds 18-Ex | 216.2658 | City of Satellite Beach | DEP | Jamaica Blvd. Ponds | Not provided. | Wet Detention Pond | Completed | 2013 | 600 | 160 | B | 216 | Not provided | Not provided | DEP | Not provided | WM840 | Structural | 2013 | Banana River Lagoon | Not provided | Not provided | Not provided | Wet Detention Effciency Calculation and TA | yes | 99.9052 | 617.3754
3292 | City of Satellite Beach | Banana River | B | BR3-5, BR7 | 0.59 | 0.64 | 0.35719 | 9.5408 | 1.4027 | 3.4078 | 0.50103 | 1200 | Residential, Medium Density-Two-five dwellingunits per acre | SB-09 | Jamaica Blvd Ponds 18-Ex | 216.2658 | City of Satellite Beach | DEP | Jamaica Blvd. Ponds | Not provided. | Wet Detention Pond | Completed | 2013 | 600 | 160 | B | 216 | Not provided | Not provided | DEP | Not provided | WM840 | Structural | 2013 | Banana River Lagoon | Not provided | Not provided | Not provided | Wet Detention Effciency Calculation and TA | yes | 181.3291 | 1445.4793
3293 | City of Satellite Beach | Banana River | B | BR3-5, BR7 | 0.59 | 0.64 | 0.012785 | 9.5408 | 1.4027 | 0.12198 | 0.017934 | 1210 | Fixed Single Family Units | SB-09 | Jamaica Blvd Ponds 18-Ex | 216.2658 | City of Satellite Beach | DEP | Jamaica Blvd. Ponds | Not provided. | Wet Detention Pond | Completed | 2013 | 600 | 160 | B | 216 | Not provided | Not provided | DEP | Not provided | WM840 | Structural | 2013 | Banana River Lagoon | Not provided | Not provided | Not provided | Wet Detention Effciency Calculation and TA | yes | 39.9664 | 51.74
3294 | City of Satellite Beach | Banana River | B | BR3-5, BR7 | 0.59 | 0.64 | 0.0090562 | 9.5408 | 1.4027 | 0.086403 | 0.012703 | 1210 | Fixed Single Family Units | SB-09 | Jamaica Blvd Ponds 18-Ex | 216.2658 | City of Satellite Beach | DEP | Jamaica Blvd. Ponds | Not provided. | Wet Detention Pond | Completed | 2013 | 600 | 160 | B | 216 | Not provided | Not provided | DEP | Not provided | WM840 | Structural | 2013 | Banana River Lagoon | Not provided | Not provided | Not provided | Wet Detention Effciency Calculation and TA | yes | 26.4382 | 36.649
3295 | City of Satellite Beach | Banana River | B | BR3-5, BR7 | 0.59 | 0.64 | 0.13201 | 9.5408 | 1.4027 | 1.2594 | 0.18516 | 1210 | Fixed Single Family Units | SB-09 | Jamaica Blvd Ponds 18-Ex | 216.2658 | City of Satellite Beach | DEP | Jamaica Blvd. Ponds | Not provided. | Wet Detention Pond | Completed | 2013 | 600 | 160 | B | 216 | Not provided | Not provided | DEP | Not provided | WM840 | Structural | 2013 | Banana River Lagoon | Not provided | Not provided | Not provided | Wet Detention Effciency Calculation and TA | yes | 90.662 | 534.2071
3296 | City of Satellite Beach | Banana River | B | BR3-5, BR7 | 0.59 | 0.64 | 0.063541 | 9.5408 | 1.4027 | 0.60623 | 0.089129 | 1210 | Fixed Single Family Units | SB-09 | Jamaica Blvd Ponds 18-Ex | 216.2658 | City of Satellite Beach | DEP | Jamaica Blvd. Ponds | Not provided. | Wet Detention Pond | Completed | 2013 | 600 | 160 | B | 216 | Not provided | Not provided | DEP | Not provided | WM840 | Structural | 2013 | Banana River Lagoon | Not provided | Not provided | Not provided | Wet Detention Effciency Calculation and TA | yes | 66.5502 | 257.1419
3297 | City of Satellite Beach | Banana River | B | BR3-5, BR7 | 0.59 | 0.64 | 0.41473 | 7.6557 | 1.0457 | 3.175 | 0.43367 | 1750 | Governmental | SB-09 | Jamaica Blvd Ponds 18-Ex | 216.2658 | City of Satellite Beach | DEP | Jamaica Blvd. Ponds | Not provided. | Wet Detention Pond | Completed | 2013 | 600 | 160 | B | 216 | Not provided | Not provided | DEP | Not provided | WM840 | Structural | 2013 | Banana River Lagoon | Not provided | Not provided | Not provided | Wet Detention Effciency Calculation and TA | yes | 177.614 | 1678.3407
3298 | City of Satellite Beach | Banana River | B | BR3-5, BR7 | 0.59 | 0.64 | 0.38298 | 9.5317 | 1.4008 | 3.6504 | 0.53649 | 1200 | Residential, Medium Density-Two-five dwellingunits per acre | SB-09 | Jamaica Blvd Ponds 18-Ex | 216.2658 | City of Satellite Beach | DEP | Jamaica Blvd. Ponds | Not provided. | Wet Detention Pond | Completed | 2013 | 600 | 160 | B | 216 | Not provided | Not provided | DEP | Not provided | WM840 | Structural | 2013 | Banana River Lagoon | Not provided | Not provided | Not provided | Wet Detention Effciency Calculation and TA | yes | 195.143 | 1549.8589
3299 | City of Satellite Beach | Banana River | B | BR3-5, BR7 | 0.59 | 0.64 | 0.20594 | 9.5317 | 1.4008 | 1.9629 | 0.28849 | 1210 | Fixed Single Family Units | SB-09 | Jamaica Blvd Ponds 18-Ex | 216.2658 | City of Satellite Beach | DEP | Jamaica Blvd. Ponds | Not provided. | Wet Detention Pond | Completed | 2013 | 600 | 160 | B | 216 | Not provided | Not provided | DEP | Not provided | WM840 | Structural | 2013 | Banana River Lagoon | Not provided | Not provided | Not provided | Wet Detention Effciency Calculation and TA | yes | 112.85 | 833.4032
3300 | City of Satellite Beach | Banana River | B | BR3-5, BR7 | 0.59 | 0.64 | 0.028847 | 9.5317 | 1.4008 | 0.27496 | 0.040409 | 1210 | Fixed Single Family Units | SB-09 | Jamaica Blvd Ponds 18-Ex | 216.2658 | City of Satellite Beach | DEP | Jamaica Blvd. Ponds | Not provided. | Wet Detention Pond | Completed | 2013 | 600 | 160 | B | 216 | Not provided | Not provided | DEP | Not provided | WM840 | Structural | 2013 | Banana River Lagoon | Not provided | Not provided | Not provided | Wet Detention Effciency Calculation and TA | yes | 66.3704 | 116.7379
3301 | City of Satellite Beach | Banana River | B | BR3-5, BR7 | 0.59 | 0.64 | 0.012928 | 9.5284 | 1.4004 | 0.12318 | 0.018103 | 1200 | Residential, Medium Density-Two-five dwellingunits per acre | SB-09 | Jamaica Blvd Ponds 18-Ex | 216.2658 | City of Satellite Beach | DEP | Jamaica Blvd. Ponds | Not provided. | Wet Detention Pond | Completed | 2013 | 600 | 160 | B | 216 | Not provided | Not provided | DEP | Not provided | WM840 | Structural | 2013 | Banana River Lagoon | Not provided | Not provided | Not provided | Wet Detention Effciency Calculation and TA | yes | 46.4293 | 52.3163
3302 | City of Satellite Beach | Banana River | B | BR3-5, BR7 | 0.59 | 0.64 | 0.0058263 | 9.5284 | 1.4004 | 0.055515 | 0.0081589 | 1210 | Fixed Single Family Units | SB-09 | Jamaica Blvd Ponds 18-Ex | 216.2658 | City of Satellite Beach | DEP | Jamaica Blvd. Ponds | Not provided. | Wet Detention Pond | Completed | 2013 | 600 | 160 | B | 216 | Not provided | Not provided | DEP | Not provided | WM840 | Structural | 2013 | Banana River Lagoon | Not provided | Not provided | Not provided | Wet Detention Effciency Calculation and TA | yes | 19.8297 | 23.5782
3303 | City of Satellite Beach | Banana River | B | BR3-5, BR7 | 0.59 | 0.64 | 0.083429 | 9.5327 | 1.401 | 0.7953 | 0.11688 | 1210 | Fixed Single Family Units | SB-09 | Jamaica Blvd Ponds 18-Ex | 216.2658 | City of Satellite Beach | DEP | Jamaica Blvd. Ponds | Not provided. | Wet Detention Pond | Completed | 2013 | 600 | 160 | B | 216 | Not provided | Not provided | DEP | Not provided | WM840 | Structural | 2013 | Banana River Lagoon | Not provided | Not provided | Not provided | Wet Detention Effciency Calculation and TA | yes | 80.0547 | 337.6233
3304 | City of Satellite Beach | Banana River | B | BR3-5, BR7 | 0.59 | 0.64 | 0.096321 | 9.5327 | 1.401 | 0.9182 | 0.13494 | 1210 | Fixed Single Family Units | SB-09 | Jamaica Blvd Ponds 18-Ex | 216.2658 | City of Satellite Beach | DEP | Jamaica Blvd. Ponds | Not provided. | Wet Detention Pond | Completed | 2013 | 600 | 160 | B | 216 | Not provided | Not provided | DEP | Not provided | WM840 | Structural | 2013 | Banana River Lagoon | Not provided | Not provided | Not provided | Wet Detention Effciency Calculation and TA | yes | 79.4355 | 389.7984
3305 | City of Satellite Beach | Banana River | B | BR3-5, BR7 | 0.59 | 0.64 | 0.16567 | 9.5327 | 1.401 | 1.5793 | 0.2321 | 1210 | Fixed Single Family Units | SB-09 | Jamaica Blvd Ponds 18-Ex | 216.2658 | City of Satellite Beach | DEP | Jamaica Blvd. Ponds | Not provided. | Wet Detention Pond | Completed | 2013 | 600 | 160 | B | 216 | Not provided | Not provided | DEP | Not provided | WM840 | Structural | 2013 | Banana River Lagoon | Not provided | Not provided | Not provided | Wet Detention Effciency Calculation and TA | yes | 104.0096 | 670.4347
3306 | City of Satellite Beach | Banana River | B | BR3-5, BR7 | 0.59 | 0.64 | 0.10217 | 9.5327 | 1.401 | 0.97392 | 0.14313 | 1210 | Fixed Single Family Units | SB-09 | Jamaica Blvd Ponds 18-Ex | 216.2658 | City of Satellite Beach | DEP | Jamaica Blvd. Ponds | Not provided. | Wet Detention Pond | Completed | 2013 | 600 | 160 | B | 216 | Not provided | Not provided | DEP | Not provided | WM840 | Structural | 2013 | Banana River Lagoon | Not provided | Not provided | Not provided | Wet Detention Effciency Calculation and TA | yes | 86.4442 | 413.4543
3307 | City of Satellite Beach | Banana River | B | BR3-5, BR7 | 0.59 | 0.64 | 0.17018 | 9.5327 | 1.401 | 1.6223 | 0.23842 | 1210 | Fixed Single Family Units | SB-09 | Jamaica Blvd Ponds 18-Ex | 216.2658 | City of Satellite Beach | DEP | Jamaica Blvd. Ponds | Not provided. | Wet Detention Pond | Completed | 2013 | 600 | 160 | B | 216 | Not provided | Not provided | DEP | Not provided | WM840 | Structural | 2013 | Banana River Lagoon | Not provided | Not provided | Not provided | Wet Detention Effciency Calculation and TA | yes | 107.1431 | 688.6893
3308 | City of Satellite Beach | Banana River | B | BR3-5, BR7 | 0.59 | 0.64 | 0.031798 | 7.6595 | 1.0462 | 0.24356 | 0.033266 | 1750 | Governmental | SB-09 | Jamaica Blvd Ponds 18-Ex | 216.2658 | City of Satellite Beach | DEP | Jamaica Blvd. Ponds | Not provided. | Wet Detention Pond | Completed | 2013 | 600 | 160 | B | 216 | Not provided | Not provided | DEP | Not provided | WM840 | Structural | 2013 | Banana River Lagoon | Not provided | Not provided | Not provided | Wet Detention Effciency Calculation and TA | yes | 46.6636 | 128.6823
3309 | City of Satellite Beach | Banana River | B | BR3-5, BR7 | 0.59 | 0.64 | 0.01369 | 7.6595 | 1.0462 | 0.10486 | 0.014322 | 1750 | Governmental | SB-09 | Jamaica Blvd Ponds 18-Ex | 216.2658 | City of Satellite Beach | DEP | Jamaica Blvd. Ponds | Not provided. | Wet Detention Pond | Completed | 2013 | 600 | 160 | B | 216 | Not provided | Not provided | DEP | Not provided | WM840 | Structural | 2013 | Banana River Lagoon | Not provided | Not provided | Not provided | Wet Detention Effciency Calculation and TA | yes | 30.4961 | 55.4026
3310 | City of Satellite Beach | Banana River | B | BR3-5, BR7 | 0.59 | 0.64 | 0.1731 | 9.5296 | 1.4005 | 1.6496 | 0.24243 | 1200 | Residential, Medium Density-Two-five dwellingunits per acre | SB-09 | Jamaica Blvd Ponds 18-Ex | 216.2658 | City of Satellite Beach | DEP | Jamaica Blvd. Ponds | Not provided. | Wet Detention Pond | Completed | 2013 | 600 | 160 | B | 216 | Not provided | Not provided | DEP | Not provided | WM840 | Structural | 2013 | Banana River Lagoon | Not provided | Not provided | Not provided | Wet Detention Effciency Calculation and TA | yes | 131.2866 | 700.5095
3311 | City of Satellite Beach | Banana River | B | BR3-5, BR7 | 0.59 | 0.64 | 0.056425 | 9.5296 | 1.4005 | 0.5377 | 0.079024 | 1210 | Fixed Single Family Units | SB-09 | Jamaica Blvd Ponds 18-Ex | 216.2658 | City of Satellite Beach | DEP | Jamaica Blvd. Ponds | Not provided. | Wet Detention Pond | Completed | 2013 | 600 | 160 | B | 216 | Not provided | Not provided | DEP | Not provided | WM840 | Structural | 2013 | Banana River Lagoon | Not provided | Not provided | Not provided | Wet Detention Effciency Calculation and TA | yes | 60.9288 | 228.3425
3312 | City of Satellite Beach | Banana River | B | BR3-5, BR7 | 0.59 | 0.64 | 0.13632 | 9.5296 | 1.4005 | 1.2991 | 0.19092 | 1210 | Fixed Single Family Units | SB-09 | Jamaica Blvd Ponds 18-Ex | 216.2658 | City of Satellite Beach | DEP | Jamaica Blvd. Ponds | Not provided. | Wet Detention Pond | Completed | 2013 | 600 | 160 | B | 216 | Not provided | Not provided | DEP | Not provided | WM840 | Structural | 2013 | Banana River Lagoon | Not provided | Not provided | Not provided | Wet Detention Effciency Calculation and TA | yes | 94.5646 | 551.669
3313 | City of Satellite Beach | Banana River | B | BR3-5, BR7 | 0.59 | 0.64 | 0.10316 | 9.5296 | 1.4005 | 0.9831 | 0.14448 | 1210 | Fixed Single Family Units | SB-09 | Jamaica Blvd Ponds 18-Ex | 216.2658 | City of Satellite Beach | DEP | Jamaica Blvd. Ponds | Not provided. | Wet Detention Pond | Completed | 2013 | 600 | 160 | B | 216 | Not provided | Not provided | DEP | Not provided | WM840 | Structural | 2013 | Banana River Lagoon | Not provided | Not provided | Not provided | Wet Detention Effciency Calculation and TA | yes | 82.6738 | 417.4868
3314 | City of Satellite Beach | Banana River | B | BR3-5, BR7 | 0.59 | 0.64 | 0.091239 | 9.5296 | 1.4005 | 0.86947 | 0.12778 | 1210 | Fixed Single Family Units | SB-09 | Jamaica Blvd Ponds 18-Ex | 216.2658 | City of Satellite Beach | DEP | Jamaica Blvd. Ponds | Not provided. | Wet Detention Pond | Completed | 2013 | 600 | 160 | B | 216 | Not provided | Not provided | DEP | Not provided | WM840 | Structural | 2013 | Banana River Lagoon | Not provided | Not provided | Not provided | Wet Detention Effciency Calculation and TA | yes | 77.1335 | 369.2307
3315 | City of Satellite Beach | Banana River | B | BR3-5, BR7 | 0.59 | 0.64 | 0.057517 | 9.5296 | 1.4005 | 0.54811 | 0.080554 | 1210 | Fixed Single Family Units | SB-09 | Jamaica Blvd Ponds 18-Ex | 216.2658 | City of Satellite Beach | DEP | Jamaica Blvd. Ponds | Not provided. | Wet Detention Pond | Completed | 2013 | 600 | 160 | B | 216 | Not provided | Not provided | DEP | Not provided | WM840 | Structural | 2013 | Banana River Lagoon | Not provided | Not provided | Not provided | Wet Detention Effciency Calculation and TA | yes | 61.8813 | 232.7615
3316 | City of Satellite Beach | Banana River | B | BR3-5, BR7 | 0.59 | 0.64 | 0.26173 | 9.3057 | 1.3596 | 2.4356 | 0.35585 | 1200 | Residential, Medium Density-Two-five dwellingunits per acre | SB-09 | Jamaica Blvd Ponds 18-Ex | 216.2658 | City of Satellite Beach | DEP | Jamaica Blvd. Ponds | Not provided. | Wet Detention Pond | Completed | 2013 | 600 | 160 | B | 216 | Not provided | Not provided | DEP | Not provided | WM840 | Structural | 2013 | Banana River Lagoon | Not provided | Not provided | Not provided | Wet Detention Effciency Calculation and TA | yes | 201.6767 | 1059.1684
3317 | City of Satellite Beach | Banana River | B | BR3-5, BR7 | 0.59 | 0.64 | 0.14811 | 9.3057 | 1.3596 | 1.3782 | 0.20137 | 1210 | Fixed Single Family Units | SB-09 | Jamaica Blvd Ponds 18-Ex | 216.2658 | City of Satellite Beach | DEP | Jamaica Blvd. Ponds | Not provided. | Wet Detention Pond | Completed | 2013 | 600 | 160 | B | 216 | Not provided | Not provided | DEP | Not provided | WM840 | Structural | 2013 | Banana River Lagoon | Not provided | Not provided | Not provided | Wet Detention Effciency Calculation and TA | yes | 100.4403 | 599.3601
3318 | City of Satellite Beach | Banana River | B | BR3-5, BR7 | 0.59 | 0.64 | 0.13953 | 9.3057 | 1.3596 | 1.2984 | 0.18971 | 1210 | Fixed Single Family Units | SB-09 | Jamaica Blvd Ponds 18-Ex | 216.2658 | City of Satellite Beach | DEP | Jamaica Blvd. Ponds | Not provided. | Wet Detention Pond | Completed | 2013 | 600 | 160 | B | 216 | Not provided | Not provided | DEP | Not provided | WM840 | Structural | 2013 | Banana River Lagoon | Not provided | Not provided | Not provided | Wet Detention Effciency Calculation and TA | yes | 97.2422 | 564.6565
3319 | City of Satellite Beach | Banana River | B | BR3-5, BR7 | 0.59 | 0.64 | 0.024195 | 9.3057 | 1.3596 | 0.22515 | 0.032896 | 1210 | Fixed Single Family Units | SB-09 | Jamaica Blvd Ponds 18-Ex | 216.2658 | City of Satellite Beach | DEP | Jamaica Blvd. Ponds | Not provided. | Wet Detention Pond | Completed | 2013 | 600 | 160 | B | 216 | Not provided | Not provided | DEP | Not provided | WM840 | Structural | 2013 | Banana River Lagoon | Not provided | Not provided | Not provided | Wet Detention Effciency Calculation and TA | yes | 41.0516 | 97.9121
3320 | City of Satellite Beach | Banana River | B | BR3-5, BR7 | 0.59 | 0.64 | 0.044208 | 9.3057 | 1.3596 | 0.41139 | 0.060106 | 1210 | Fixed Single Family Units | SB-09 | Jamaica Blvd Ponds 18-Ex | 216.2658 | City of Satellite Beach | DEP | Jamaica Blvd. Ponds | Not provided. | Wet Detention Pond | Completed | 2013 | 600 | 160 | B | 216 | Not provided | Not provided | DEP | Not provided | WM840 | Structural | 2013 | Banana River Lagoon | Not provided | Not provided | Not provided | Wet Detention Effciency Calculation and TA | yes | 61.1608 | 178.9028
3321 | City of Satellite Beach | Banana River | B | BR3-5, BR7 | 0.59 | 0.64 | 0.28607 | 9.5276 | 1.4002 | 2.7256 | 0.40057 | 1200 | Residential, Medium Density-Two-five dwellingunits per acre | SB-09 | Jamaica Blvd Ponds 18-Ex | 216.2658 | City of Satellite Beach | DEP | Jamaica Blvd. Ponds | Not provided. | Wet Detention Pond | Completed | 2013 | 600 | 160 | B | 216 | Not provided | Not provided | DEP | Not provided | WM840 | Structural | 2013 | Banana River Lagoon | Not provided | Not provided | Not provided | Wet Detention Effciency Calculation and TA | yes | 192.3904 | 1157.6857
3322 | City of Satellite Beach | Banana River | B | BR3-5, BR7 | 0.59 | 0.64 | 0.0067913 | 9.5276 | 1.4002 | 0.064705 | 0.0095095 | 1210 | Fixed Single Family Units | SB-09 | Jamaica Blvd Ponds 18-Ex | 216.2658 | City of Satellite Beach | DEP | Jamaica Blvd. Ponds | Not provided. | Wet Detention Pond | Completed | 2013 | 600 | 160 | B | 216 | Not provided | Not provided | DEP | Not provided | WM840 | Structural | 2013 | Banana River Lagoon | Not provided | Not provided | Not provided | Wet Detention Effciency Calculation and TA | yes | 22.6017 | 27.4835
3323 | City of Satellite Beach | Banana River | B | BR3-5, BR7 | 0.59 | 0.64 | 0.22724 | 9.5276 | 1.4002 | 2.1651 | 0.3182 | 1210 | Fixed Single Family Units | SB-09 | Jamaica Blvd Ponds 18-Ex | 216.2658 | City of Satellite Beach | DEP | Jamaica Blvd. Ponds | Not provided. | Wet Detention Pond | Completed | 2013 | 600 | 160 | B | 216 | Not provided | Not provided | DEP | Not provided | WM840 | Structural | 2013 | Banana River Lagoon | Not provided | Not provided | Not provided | Wet Detention Effciency Calculation and TA | yes | 117.8733 | 919.6254
3324 | City of Satellite Beach | Banana River | B | BR3-5, BR7 | 0.59 | 0.64 | 0.00056087 | 9.5276 | 1.4002 | 0.0053438 | 0.00078536 | 1210 | Fixed Single Family Units | SB-09 | Jamaica Blvd Ponds 18-Ex | 216.2658 | City of Satellite Beach | DEP | Jamaica Blvd. Ponds | Not provided. | Wet Detention Pond | Completed | 2013 | 600 | 160 | B | 216 | Not provided | Not provided | DEP | Not provided | WM840 | Structural | 2013 | Banana River Lagoon | Not provided | Not provided | Not provided | Wet Detention Effciency Calculation and TA | yes | 19.4903 | 2.2698
3325 | City of Satellite Beach | Banana River | B | BR3-5, BR7 | 0.59 | 0.64 | 0.03001 | 9.5276 | 1.4002 | 0.28592 | 0.042021 | 1210 | Fixed Single Family Units | SB-09 | Jamaica Blvd Ponds 18-Ex | 216.2658 | City of Satellite Beach | DEP | Jamaica Blvd. Ponds | Not provided. | Wet Detention Pond | Completed | 2013 | 600 | 160 | B | 216 | Not provided | Not provided | DEP | Not provided | WM840 | Structural | 2013 | Banana River Lagoon | Not provided | Not provided | Not provided | Wet Detention Effciency Calculation and TA | yes | 66.984 | 121.4458
3326 | City of Satellite Beach | Banana River | B | BR3-5, BR7 | 0.59 | 0.64 | 0.067087 | 9.5276 | 1.4002 | 0.63918 | 0.093938 | 1210 | Fixed Single Family Units | SB-09 | Jamaica Blvd Ponds 18-Ex | 216.2658 | City of Satellite Beach | DEP | Jamaica Blvd. Ponds | Not provided. | Wet Detention Pond | Completed | 2013 | 600 | 160 | B | 216 | Not provided | Not provided | DEP | Not provided | WM840 | Structural | 2013 | Banana River Lagoon | Not provided | Not provided | Not provided | Wet Detention Effciency Calculation and TA | yes | 79.6796 | 271.4899
3327 | City of Satellite Beach | Banana River | B | BR3-5, BR7 | 0.59 | 0.64 | 0.10826 | 9.5323 | 1.4009 | 1.032 | 0.15166 | 1210 | Fixed Single Family Units | SB-09 | Jamaica Blvd Ponds 18-Ex | 216.2658 | City of Satellite Beach | DEP | Jamaica Blvd. Ponds | Not provided. | Wet Detention Pond | Completed | 2013 | 600 | 160 | B | 216 | Not provided | Not provided | DEP | Not provided | WM840 | Structural | 2013 | Banana River Lagoon | Not provided | Not provided | Not provided | Wet Detention Effciency Calculation and TA | yes | 85.2003 | 438.1098
3328 | City of Satellite Beach | Banana River | B | BR3-5, BR7 | 0.59 | 0.64 | 0.15458 | 9.5323 | 1.4009 | 1.4735 | 0.21655 | 1210 | Fixed Single Family Units | SB-09 | Jamaica Blvd Ponds 18-Ex | 216.2658 | City of Satellite Beach | DEP | Jamaica Blvd. Ponds | Not provided. | Wet Detention Pond | Completed | 2013 | 600 | 160 | B | 216 | Not provided | Not provided | DEP | Not provided | WM840 | Structural | 2013 | Banana River Lagoon | Not provided | Not provided | Not provided | Wet Detention Effciency Calculation and TA | yes | 100.1317 | 625.5526
3329 | City of Satellite Beach | Banana River | B | BR3-5, BR7 | 0.59 | 0.64 | 0.056008 | 9.5323 | 1.4009 | 0.53388 | 0.078463 | 1210 | Fixed Single Family Units | SB-09 | Jamaica Blvd Ponds 18-Ex | 216.2658 | City of Satellite Beach | DEP | Jamaica Blvd. Ponds | Not provided. | Wet Detention Pond | Completed | 2013 | 600 | 160 | B | 216 | Not provided | Not provided | DEP | Not provided | WM840 | Structural | 2013 | Banana River Lagoon | Not provided | Not provided | Not provided | Wet Detention Effciency Calculation and TA | yes | 70.1328 | 226.6557
3330 | City of Satellite Beach | Banana River | B | BR3-5, BR7 | 0.59 | 0.64 | 0.10048 | 9.5323 | 1.4009 | 0.95784 | 0.14077 | 1210 | Fixed Single Family Units | SB-09 | Jamaica Blvd Ponds 18-Ex | 216.2658 | City of Satellite Beach | DEP | Jamaica Blvd. Ponds | Not provided. | Wet Detention Pond | Completed | 2013 | 600 | 160 | B | 216 | Not provided | Not provided | DEP | Not provided | WM840 | Structural | 2013 | Banana River Lagoon | Not provided | Not provided | Not provided | Wet Detention Effciency Calculation and TA | yes | 82.3998 | 406.646
3331 | City of Satellite Beach | Banana River | B | BR3-5, BR7 | 0.59 | 0.64 | 0.14336 | 9.5323 | 1.4009 | 1.3665 | 0.20083 | 1210 | Fixed Single Family Units | SB-09 | Jamaica Blvd Ponds 18-Ex | 216.2658 | City of Satellite Beach | DEP | Jamaica Blvd. Ponds | Not provided. | Wet Detention Pond | Completed | 2013 | 600 | 160 | B | 216 | Not provided | Not provided | DEP | Not provided | WM840 | Structural | 2013 | Banana River Lagoon | Not provided | Not provided | Not provided | Wet Detention Effciency Calculation and TA | yes | 96.3699 | 580.1505
3332 | City of Satellite Beach | Banana River | B | BR3-5, BR7 | 0.59 | 0.64 | 0.055076 | 9.5323 | 1.4009 | 0.525 | 0.077157 | 1210 | Fixed Single Family Units | SB-09 | Jamaica Blvd Ponds 18-Ex | 216.2658 | City of Satellite Beach | DEP | Jamaica Blvd. Ponds | Not provided. | Wet Detention Pond | Completed | 2013 | 600 | 160 | B | 216 | Not provided | Not provided | DEP | Not provided | WM840 | Structural | 2013 | Banana River Lagoon | Not provided | Not provided | Not provided | Wet Detention Effciency Calculation and TA | yes | 65.9818 | 222.8853
3333 | City of Satellite Beach | Banana River | B | BR3-5, BR7 | 0.59 | 0.64 | 0.19232 | 8.0469 | 1.1301 | 1.5475 | 0.21734 | 1200 | Residential, Medium Density-Two-five dwellingunits per acre | SB-09 | Jamaica Blvd Ponds 18-Ex | 216.2658 | City of Satellite Beach | DEP | Jamaica Blvd. Ponds | Not provided. | Wet Detention Pond | Completed | 2013 | 600 | 160 | B | 216 | Not provided | Not provided | DEP | Not provided | WM840 | Structural | 2013 | Banana River Lagoon | Not provided | Not provided | Not provided | Wet Detention Effciency Calculation and TA | yes | 131.2048 | 778.2769
3334 | City of Satellite Beach | Banana River | B | BR3-5, BR7 | 0.59 | 0.64 | 0.029214 | 8.0469 | 1.1301 | 0.23508 | 0.033016 | 1210 | Fixed Single Family Units | SB-09 | Jamaica Blvd Ponds 18-Ex | 216.2658 | City of Satellite Beach | DEP | Jamaica Blvd. Ponds | Not provided. | Wet Detention Pond | Completed | 2013 | 600 | 160 | B | 216 | Not provided | Not provided | DEP | Not provided | WM840 | Structural | 2013 | Banana River Lagoon | Not provided | Not provided | Not provided | Wet Detention Effciency Calculation and TA | yes | 58.4696 | 118.2259
3335 | City of Satellite Beach | Banana River | B | BR3-5, BR7 | 0.59 | 0.64 | 0.13814 | 8.0469 | 1.1301 | 1.1116 | 0.15611 | 1210 | Fixed Single Family Units | SB-09 | Jamaica Blvd Ponds 18-Ex | 216.2658 | City of Satellite Beach | DEP | Jamaica Blvd. Ponds | Not provided. | Wet Detention Pond | Completed | 2013 | 600 | 160 | B | 216 | Not provided | Not provided | DEP | Not provided | WM840 | Structural | 2013 | Banana River Lagoon | Not provided | Not provided | Not provided | Wet Detention Effciency Calculation and TA | yes | 94.7493 | 559.0305
3336 | City of Satellite Beach | Banana River | B | BR3-5, BR7 | 0.59 | 0.64 | 0.1365 | 8.0469 | 1.1301 | 1.0984 | 0.15427 | 1210 | Fixed Single Family Units | SB-09 | Jamaica Blvd Ponds 18-Ex | 216.2658 | City of Satellite Beach | DEP | Jamaica Blvd. Ponds | Not provided. | Wet Detention Pond | Completed | 2013 | 600 | 160 | B | 216 | Not provided | Not provided | DEP | Not provided | WM840 | Structural | 2013 | Banana River Lagoon | Not provided | Not provided | Not provided | Wet Detention Effciency Calculation and TA | yes | 94.4135 | 552.4111
3337 | City of Satellite Beach | Banana River | B | BR3-5, BR7 | 0.59 | 0.64 | 0.0078211 | 8.0469 | 1.1301 | 0.062935 | 0.0088388 | 1210 | Fixed Single Family Units | SB-09 | Jamaica Blvd Ponds 18-Ex | 216.2658 | City of Satellite Beach | DEP | Jamaica Blvd. Ponds | Not provided. | Wet Detention Pond | Completed | 2013 | 600 | 160 | B | 216 | Not provided | Not provided | DEP | Not provided | WM840 | Structural | 2013 | Banana River Lagoon | Not provided | Not provided | Not provided | Wet Detention Effciency Calculation and TA | yes | 54.7341 | 31.6508
3338 | City of Satellite Beach | Banana River | B | BR3-5, BR7 | 0.59 | 0.64 | 0.011636 | 8.0469 | 1.1301 | 0.093637 | 0.013151 | 1210 | Fixed Single Family Units | SB-09 | Jamaica Blvd Ponds 18-Ex | 216.2658 | City of Satellite Beach | DEP | Jamaica Blvd. Ponds | Not provided. | Wet Detention Pond | Completed | 2013 | 600 | 160 | B | 216 | Not provided | Not provided | DEP | Not provided | WM840 | Structural | 2013 | Banana River Lagoon | Not provided | Not provided | Not provided | Wet Detention Effciency Calculation and TA | yes | 29.4081 | 47.0912
3339 | City of Satellite Beach | Banana River | B | BR3-5, BR7 | 0.59 | 0.64 | 0.055103 | 8.0469 | 1.1301 | 0.44341 | 0.062273 | 1210 | Fixed Single Family Units | SB-09 | Jamaica Blvd Ponds 18-Ex | 216.2658 | City of Satellite Beach | DEP | Jamaica Blvd. Ponds | Not provided. | Wet Detention Pond | Completed | 2013 | 600 | 160 | B | 216 | Not provided | Not provided | DEP | Not provided | WM840 | Structural | 2013 | Banana River Lagoon | Not provided | Not provided | Not provided | Wet Detention Effciency Calculation and TA | yes | 65.9524 | 222.9936
3340 | City of Satellite Beach | Banana River | B | BR3-5, BR7 | 0.59 | 0.64 | 0.047029 | 8.0469 | 1.1301 | 0.37844 | 0.053148 | 1210 | Fixed Single Family Units | SB-09 | Jamaica Blvd Ponds 18-Ex | 216.2658 | City of Satellite Beach | DEP | Jamaica Blvd. Ponds | Not provided. | Wet Detention Pond | Completed | 2013 | 600 | 160 | B | 216 | Not provided | Not provided | DEP | Not provided | WM840 | Structural | 2013 | Banana River Lagoon | Not provided | Not provided | Not provided | Wet Detention Effciency Calculation and TA | yes | 61.0956 | 190.32
3341 | City of Satellite Beach | Banana River | B | BR3-5, BR7 | 0.59 | 0.64 | 0.25079 | 9.5323 | 1.4009 | 2.3906 | 0.35133 | 1200 | Residential, Medium Density-Two-five dwellingunits per acre | SB-09 | Jamaica Blvd Ponds 18-Ex | 216.2658 | City of Satellite Beach | DEP | Jamaica Blvd. Ponds | Not provided. | Wet Detention Pond | Completed | 2013 | 600 | 160 | B | 216 | Not provided | Not provided | DEP | Not provided | WM840 | Structural | 2013 | Banana River Lagoon | Not provided | Not provided | Not provided | Wet Detention Effciency Calculation and TA | yes | 195.3295 | 1014.8924
3342 | City of Satellite Beach | Banana River | B | BR3-5, BR7 | 0.59 | 0.64 | 0.04329 | 9.5323 | 1.4009 | 0.41265 | 0.060646 | 1210 | Fixed Single Family Units | SB-09 | Jamaica Blvd Ponds 18-Ex | 216.2658 | City of Satellite Beach | DEP | Jamaica Blvd. Ponds | Not provided. | Wet Detention Pond | Completed | 2013 | 600 | 160 | B | 216 | Not provided | Not provided | DEP | Not provided | WM840 | Structural | 2013 | Banana River Lagoon | Not provided | Not provided | Not provided | Wet Detention Effciency Calculation and TA | yes | 58.2766 | 175.1891
3343 | City of Satellite Beach | Banana River | B | BR3-5, BR7 | 0.59 | 0.64 | 0.20412 | 9.5323 | 1.4009 | 1.9457 | 0.28595 | 1210 | Fixed Single Family Units | SB-09 | Jamaica Blvd Ponds 18-Ex | 216.2658 | City of Satellite Beach | DEP | Jamaica Blvd. Ponds | Not provided. | Wet Detention Pond | Completed | 2013 | 600 | 160 | B | 216 | Not provided | Not provided | DEP | Not provided | WM840 | Structural | 2013 | Banana River Lagoon | Not provided | Not provided | Not provided | Wet Detention Effciency Calculation and TA | yes | 112.3318 | 826.0248
3344 | City of Satellite Beach | Banana River | B | BR3-5, BR7 | 0.59 | 0.64 | 0.05451 | 9.5323 | 1.4009 | 0.51961 | 0.076365 | 1210 | Fixed Single Family Units | SB-09 | Jamaica Blvd Ponds 18-Ex | 216.2658 | City of Satellite Beach | DEP | Jamaica Blvd. Ponds | Not provided. | Wet Detention Pond | Completed | 2013 | 600 | 160 | B | 216 | Not provided | Not provided | DEP | Not provided | WM840 | Structural | 2013 | Banana River Lagoon | Not provided | Not provided | Not provided | Wet Detention Effciency Calculation and TA | yes | 66.9255 | 220.5959
3345 | City of Satellite Beach | Banana River | B | BR3-5, BR7 | 0.59 | 0.64 | 0.053653 | 9.5323 | 1.4009 | 0.51143 | 0.075163 | 1210 | Fixed Single Family Units | SB-09 | Jamaica Blvd Ponds 18-Ex | 216.2658 | City of Satellite Beach | DEP | Jamaica Blvd. Ponds | Not provided. | Wet Detention Pond | Completed | 2013 | 600 | 160 | B | 216 | Not provided | Not provided | DEP | Not provided | WM840 | Structural | 2013 | Banana River Lagoon | Not provided | Not provided | Not provided | Wet Detention Effciency Calculation and TA | yes | 68.3708 | 217.1255
3346 | City of Satellite Beach | Banana River | B | BR3-5, BR7 | 0.59 | 0.64 | 0.011409 | 9.5323 | 1.4009 | 0.10876 | 0.015984 | 1210 | Fixed Single Family Units | SB-09 | Jamaica Blvd Ponds 18-Ex | 216.2658 | City of Satellite Beach | DEP | Jamaica Blvd. Ponds | Not provided. | Wet Detention Pond | Completed | 2013 | 600 | 160 | B | 216 | Not provided | Not provided | DEP | Not provided | WM840 | Structural | 2013 | Banana River Lagoon | Not provided | Not provided | Not provided | Wet Detention Effciency Calculation and TA | yes | 28.6129 | 46.1722
3347 | City of Satellite Beach | Banana River | B | BR3-5, BR7 | 0.59 | 0.64 | 0.085325 | 9.5326 | 1.401 | 0.81337 | 0.11954 | 1210 | Fixed Single Family Units | SB-09 | Jamaica Blvd Ponds 18-Ex | 216.2658 | City of Satellite Beach | DEP | Jamaica Blvd. Ponds | Not provided. | Wet Detention Pond | Completed | 2013 | 600 | 160 | B | 216 | Not provided | Not provided | DEP | Not provided | WM840 | Structural | 2013 | Banana River Lagoon | Not provided | Not provided | Not provided | Wet Detention Effciency Calculation and TA | yes | 76.7404 | 345.2988
3348 | City of Satellite Beach | Banana River | B | BR3-5, BR7 | 0.59 | 0.64 | 0.1322 | 9.5326 | 1.401 | 1.2602 | 0.18521 | 1210 | Fixed Single Family Units | SB-09 | Jamaica Blvd Ponds 18-Ex | 216.2658 | City of Satellite Beach | DEP | Jamaica Blvd. Ponds | Not provided. | Wet Detention Pond | Completed | 2013 | 600 | 160 | B | 216 | Not provided | Not provided | DEP | Not provided | WM840 | Structural | 2013 | Banana River Lagoon | Not provided | Not provided | Not provided | Wet Detention Effciency Calculation and TA | yes | 93.198 | 535.0096
3349 | City of Satellite Beach | Banana River | B | BR3-5, BR7 | 0.59 | 0.64 | 0.15136 | 9.5326 | 1.401 | 1.4429 | 0.21205 | 1210 | Fixed Single Family Units | SB-09 | Jamaica Blvd Ponds 18-Ex | 216.2658 | City of Satellite Beach | DEP | Jamaica Blvd. Ponds | Not provided. | Wet Detention Pond | Completed | 2013 | 600 | 160 | B | 216 | Not provided | Not provided | DEP | Not provided | WM840 | Structural | 2013 | Banana River Lagoon | Not provided | Not provided | Not provided | Wet Detention Effciency Calculation and TA | yes | 99.0105 | 612.5432
3350 | City of Satellite Beach | Banana River | B | BR3-5, BR7 | 0.59 | 0.64 | 0.15304 | 9.5326 | 1.401 | 1.4588 | 0.2144 | 1210 | Fixed Single Family Units | SB-09 | Jamaica Blvd Ponds 18-Ex | 216.2658 | City of Satellite Beach | DEP | Jamaica Blvd. Ponds | Not provided. | Wet Detention Pond | Completed | 2013 | 600 | 160 | B | 216 | Not provided | Not provided | DEP | Not provided | WM840 | Structural | 2013 | Banana River Lagoon | Not provided | Not provided | Not provided | Wet Detention Effciency Calculation and TA | yes | 99.5702 | 619.3155
3351 | City of Satellite Beach | Banana River | B | BR3-5, BR7 | 0.59 | 0.64 | 0.06525 | 9.5326 | 1.401 | 0.622 | 0.091414 | 1210 | Fixed Single Family Units | SB-09 | Jamaica Blvd Ponds 18-Ex | 216.2658 | City of Satellite Beach | DEP | Jamaica Blvd. Ponds | Not provided. | Wet Detention Pond | Completed | 2013 | 600 | 160 | B | 216 | Not provided | Not provided | DEP | Not provided | WM840 | Structural | 2013 | Banana River Lagoon | Not provided | Not provided | Not provided | Wet Detention Effciency Calculation and TA | yes | 71.1222 | 264.059
3352 | City of Satellite Beach | Banana River | B | BR3-5, BR7 | 0.59 | 0.64 | 0.030585 | 9.5326 | 1.401 | 0.29156 | 0.042849 | 1210 | Fixed Single Family Units | SB-09 | Jamaica Blvd Ponds 18-Ex | 216.2658 | City of Satellite Beach | DEP | Jamaica Blvd. Ponds | Not provided. | Wet Detention Pond | Completed | 2013 | 600 | 160 | B | 216 | Not provided | Not provided | DEP | Not provided | WM840 | Structural | 2013 | Banana River Lagoon | Not provided | Not provided | Not provided | Wet Detention Effciency Calculation and TA | yes | 59.8328 | 123.774
3353 | City of Satellite Beach | Banana River | B | BR3-5, BR7 | 0.59 | 0.64 | 0.017107 | 9.5317 | 1.4008 | 0.16306 | 0.023964 | 1200 | Residential, Medium Density-Two-five dwellingunits per acre | SB-09 | Jamaica Blvd Ponds 18-Ex | 216.2658 | City of Satellite Beach | DEP | Jamaica Blvd. Ponds | Not provided. | Wet Detention Pond | Completed | 2013 | 600 | 160 | B | 216 | Not provided | Not provided | DEP | Not provided | WM840 | Structural | 2013 | Banana River Lagoon | Not provided | Not provided | Not provided | Wet Detention Effciency Calculation and TA | yes | 41.1596 | 69.2301
3354 | City of Satellite Beach | Banana River | B | BR3-5, BR7 | 0.59 | 0.64 | 0.026403 | 9.5317 | 1.4008 | 0.25167 | 0.036987 | 1210 | Fixed Single Family Units | SB-09 | Jamaica Blvd Ponds 18-Ex | 216.2658 | City of Satellite Beach | DEP | Jamaica Blvd. Ponds | Not provided. | Wet Detention Pond | Completed | 2013 | 600 | 160 | B | 216 | Not provided | Not provided | DEP | Not provided | WM840 | Structural | 2013 | Banana River Lagoon | Not provided | Not provided | Not provided | Wet Detention Effciency Calculation and TA | yes | 69.5312 | 106.8505
3355 | City of Satellite Beach | Banana River | B | BR3-5, BR7 | 0.59 | 0.64 | 0.10345 | 9.5317 | 1.4008 | 0.98604 | 0.14492 | 1210 | Fixed Single Family Units | SB-09 | Jamaica Blvd Ponds 18-Ex | 216.2658 | City of Satellite Beach | DEP | Jamaica Blvd. Ponds | Not provided. | Wet Detention Pond | Completed | 2013 | 600 | 160 | B | 216 | Not provided | Not provided | DEP | Not provided | WM840 | Structural | 2013 | Banana River Lagoon | Not provided | Not provided | Not provided | Wet Detention Effciency Calculation and TA | yes | 89.4207 | 418.6432
3356 | City of Satellite Beach | Banana River | B | BR3-5, BR7 | 0.59 | 0.64 | 0.061801 | 9.5317 | 1.4008 | 0.58907 | 0.086573 | 1210 | Fixed Single Family Units | SB-09 | Jamaica Blvd Ponds 18-Ex | 216.2658 | City of Satellite Beach | DEP | Jamaica Blvd. Ponds | Not provided. | Wet Detention Pond | Completed | 2013 | 600 | 160 | B | 216 | Not provided | Not provided | DEP | Not provided | WM840 | Structural | 2013 | Banana River Lagoon | Not provided | Not provided | Not provided | Wet Detention Effciency Calculation and TA | yes | 63.4893 | 250.0996
3357 | City of Satellite Beach | Banana River | B | BR3-5, BR7 | 0.59 | 0.64 | 0.019779 | 9.5297 | 1.4005 | 0.18849 | 0.027701 | 1200 | Residential, Medium Density-Two-five dwellingunits per acre | SB-09 | Jamaica Blvd Ponds 18-Ex | 216.2658 | City of Satellite Beach | DEP | Jamaica Blvd. Ponds | Not provided. | Wet Detention Pond | Completed | 2013 | 600 | 160 | B | 216 | Not provided | Not provided | DEP | Not provided | WM840 | Structural | 2013 | Banana River Lagoon | Not provided | Not provided | Not provided | Wet Detention Effciency Calculation and TA | yes | 42.7626 | 80.0424
3358 | City of Satellite Beach | Banana River | B | BR3-5, BR7 | 0.59 | 0.64 | 0.056081 | 9.5297 | 1.4005 | 0.53443 | 0.078544 | 1210 | Fixed Single Family Units | SB-09 | Jamaica Blvd Ponds 18-Ex | 216.2658 | City of Satellite Beach | DEP | Jamaica Blvd. Ponds | Not provided. | Wet Detention Pond | Completed | 2013 | 600 | 160 | B | 216 | Not provided | Not provided | DEP | Not provided | WM840 | Structural | 2013 | Banana River Lagoon | Not provided | Not provided | Not provided | Wet Detention Effciency Calculation and TA | yes | 76.447 | 226.9506
3359 | City of Satellite Beach | Banana River | B | BR3-5, BR7 | 0.59 | 0.64 | 0.025592 | 9.5297 | 1.4005 | 0.24388 | 0.035842 | 1210 | Fixed Single Family Units | SB-09 | Jamaica Blvd Ponds 18-Ex | 216.2658 | City of Satellite Beach | DEP | Jamaica Blvd. Ponds | Not provided. | Wet Detention Pond | Completed | 2013 | 600 | 160 | B | 216 | Not provided | Not provided | DEP | Not provided | WM840 | Structural | 2013 | Banana River Lagoon | Not provided | Not provided | Not provided | Wet Detention Effciency Calculation and TA | yes | 42.4817 | 103.5653
3360 | City of Satellite Beach | Banana River | B | BR3-5, BR7 | 0.59 | 0.64 | 0.066591 | 9.5297 | 1.4005 | 0.63459 | 0.093264 | 1210 | Fixed Single Family Units | SB-09 | Jamaica Blvd Ponds 18-Ex | 216.2658 | City of Satellite Beach | DEP | Jamaica Blvd. Ponds | Not provided. | Wet Detention Pond | Completed | 2013 | 600 | 160 | B | 216 | Not provided | Not provided | DEP | Not provided | WM840 | Structural | 2013 | Banana River Lagoon | Not provided | Not provided | Not provided | Wet Detention Effciency Calculation and TA | yes | 78.8906 | 269.4845
3361 | City of Satellite Beach | Banana River | B | BR3-5, BR7 | 0.59 | 0.64 | 0.029416 | 9.5297 | 1.4005 | 0.28033 | 0.041199 | 1210 | Fixed Single Family Units | SB-09 | Jamaica Blvd Ponds 18-Ex | 216.2658 | City of Satellite Beach | DEP | Jamaica Blvd. Ponds | Not provided. | Wet Detention Pond | Completed | 2013 | 600 | 160 | B | 216 | Not provided | Not provided | DEP | Not provided | WM840 | Structural | 2013 | Banana River Lagoon | Not provided | Not provided | Not provided | Wet Detention Effciency Calculation and TA | yes | 45.514 | 119.0437
3362 | City of Satellite Beach | Banana River | B | BR3-5, BR7 | 0.59 | 0.64 | 0.36677 | 9.5313 | 1.4008 | 3.4958 | 0.51376 | 1200 | Residential, Medium Density-Two-five dwellingunits per acre | SB-09 | Jamaica Blvd Ponds 18-Ex | 216.2658 | City of Satellite Beach | DEP | Jamaica Blvd. Ponds | Not provided. | Wet Detention Pond | Completed | 2013 | 600 | 160 | B | 216 | Not provided | Not provided | DEP | Not provided | WM840 | Structural | 2013 | Banana River Lagoon | Not provided | Not provided | Not provided | Wet Detention Effciency Calculation and TA | yes | 159.4066 | 1484.2524
3363 | City of Satellite Beach | Banana River | B | BR3-5, BR7 | 0.59 | 0.64 | 0.0012812 | 9.5313 | 1.4008 | 0.012211 | 0.0017946 | 1210 | Fixed Single Family Units | SB-09 | Jamaica Blvd Ponds 18-Ex | 216.2658 | City of Satellite Beach | DEP | Jamaica Blvd. Ponds | Not provided. | Wet Detention Pond | Completed | 2013 | 600 | 160 | B | 216 | Not provided | Not provided | DEP | Not provided | WM840 | Structural | 2013 | Banana River Lagoon | Not provided | Not provided | Not provided | Wet Detention Effciency Calculation and TA | yes | 39.3164 | 5.1847
3364 | City of Satellite Beach | Banana River | B | BR3-5, BR7 | 0.59 | 0.64 | 0.11673 | 9.5313 | 1.4008 | 1.1126 | 0.16352 | 1210 | Fixed Single Family Units | SB-09 | Jamaica Blvd Ponds 18-Ex | 216.2658 | City of Satellite Beach | DEP | Jamaica Blvd. Ponds | Not provided. | Wet Detention Pond | Completed | 2013 | 600 | 160 | B | 216 | Not provided | Not provided | DEP | Not provided | WM840 | Structural | 2013 | Banana River Lagoon | Not provided | Not provided | Not provided | Wet Detention Effciency Calculation and TA | yes | 87.3131 | 472.399
3365 | City of Satellite Beach | Banana River | B | BR3-5, BR7 | 0.59 | 0.64 | 0.12258 | 9.5313 | 1.4008 | 1.1684 | 0.17171 | 1210 | Fixed Single Family Units | SB-09 | Jamaica Blvd Ponds 18-Ex | 216.2658 | City of Satellite Beach | DEP | Jamaica Blvd. Ponds | Not provided. | Wet Detention Pond | Completed | 2013 | 600 | 160 | B | 216 | Not provided | Not provided | DEP | Not provided | WM840 | Structural | 2013 | Banana River Lagoon | Not provided | Not provided | Not provided | Wet Detention Effciency Calculation and TA | yes | 89.3333 | 496.0664
3366 | City of Satellite Beach | Banana River | B | BR3-5, BR7 | 0.59 | 0.64 | 0.010403 | 9.5313 | 1.4008 | 0.09915 | 0.014572 | 1210 | Fixed Single Family Units | SB-09 | Jamaica Blvd Ponds 18-Ex | 216.2658 | City of Satellite Beach | DEP | Jamaica Blvd. Ponds | Not provided. | Wet Detention Pond | Completed | 2013 | 600 | 160 | B | 216 | Not provided | Not provided | DEP | Not provided | WM840 | Structural | 2013 | Banana River Lagoon | Not provided | Not provided | Not provided | Wet Detention Effciency Calculation and TA | yes | 46.3763 | 42.0975
3367 | City of Satellite Beach | Banana River | B | BR3-5, BR7 | 0.59 | 0.64 | 0.10601 | 9.5303 | 1.4006 | 1.0103 | 0.14848 | 1200 | Residential, Medium Density-Two-five dwellingunits per acre | SB-09 | Jamaica Blvd Ponds 18-Ex | 216.2658 | City of Satellite Beach | DEP | Jamaica Blvd. Ponds | Not provided. | Wet Detention Pond | Completed | 2013 | 600 | 160 | B | 216 | Not provided | Not provided | DEP | Not provided | WM840 | Structural | 2013 | Banana River Lagoon | Not provided | Not provided | Not provided | Wet Detention Effciency Calculation and TA | yes | 117.1977 | 428.9935
3368 | City of Satellite Beach | Banana River | B | BR3-5, BR7 | 0.59 | 0.64 | 0.048626 | 9.5303 | 1.4006 | 0.46342 | 0.068107 | 1210 | Fixed Single Family Units | SB-09 | Jamaica Blvd Ponds 18-Ex | 216.2658 | City of Satellite Beach | DEP | Jamaica Blvd. Ponds | Not provided. | Wet Detention Pond | Completed | 2013 | 600 | 160 | B | 216 | Not provided | Not provided | DEP | Not provided | WM840 | Structural | 2013 | Banana River Lagoon | Not provided | Not provided | Not provided | Wet Detention Effciency Calculation and TA | yes | 64.2494 | 196.7822
3369 | City of Satellite Beach | Banana River | B | BR3-5, BR7 | 0.59 | 0.64 | 0.0087009 | 9.5303 | 1.4006 | 0.082922 | 0.012187 | 1210 | Fixed Single Family Units | SB-09 | Jamaica Blvd Ponds 18-Ex | 216.2658 | City of Satellite Beach | DEP | Jamaica Blvd. Ponds | Not provided. | Wet Detention Pond | Completed | 2013 | 600 | 160 | B | 216 | Not provided | Not provided | DEP | Not provided | WM840 | Structural | 2013 | Banana River Lagoon | Not provided | Not provided | Not provided | Wet Detention Effciency Calculation and TA | yes | 24.7144 | 35.2113
3370 | City of Satellite Beach | Banana River | B | BR3-5, BR7 | 0.59 | 0.64 | 0.0478 | 9.5303 | 1.4006 | 0.45555 | 0.066951 | 1210 | Fixed Single Family Units | SB-09 | Jamaica Blvd Ponds 18-Ex | 216.2658 | City of Satellite Beach | DEP | Jamaica Blvd. Ponds | Not provided. | Wet Detention Pond | Completed | 2013 | 600 | 160 | B | 216 | Not provided | Not provided | DEP | Not provided | WM840 | Structural | 2013 | Banana River Lagoon | Not provided | Not provided | Not provided | Wet Detention Effciency Calculation and TA | yes | 61.2108 | 193.4413
3371 | City of Satellite Beach | Banana River | B | BR3-5, BR7 | 0.59 | 0.64 | 0.029558 | 9.5303 | 1.4006 | 0.2817 | 0.0414 | 1210 | Fixed Single Family Units | SB-09 | Jamaica Blvd Ponds 18-Ex | 216.2658 | City of Satellite Beach | DEP | Jamaica Blvd. Ponds | Not provided. | Wet Detention Pond | Completed | 2013 | 600 | 160 | B | 216 | Not provided | Not provided | DEP | Not provided | WM840 | Structural | 2013 | Banana River Lagoon | Not provided | Not provided | Not provided | Wet Detention Effciency Calculation and TA | yes | 72.6698 | 119.617
3372 | City of Satellite Beach | Banana River | B | BR3-5, BR7 | 0.59 | 0.64 | 0.19499 | 9.5303 | 1.4006 | 1.8583 | 0.27311 | 1210 | Fixed Single Family Units | SB-09 | Jamaica Blvd Ponds 18-Ex | 216.2658 | City of Satellite Beach | DEP | Jamaica Blvd. Ponds | Not provided. | Wet Detention Pond | Completed | 2013 | 600 | 160 | B | 216 | Not provided | Not provided | DEP | Not provided | WM840 | Structural | 2013 | Banana River Lagoon | Not provided | Not provided | Not provided | Wet Detention Effciency Calculation and TA | yes | 113.7398 | 789.0922
3373 | City of Satellite Beach | Banana River | B | BR3-5, BR7 | 0.59 | 0.64 | 0.18208 | 9.5303 | 1.4006 | 1.7353 | 0.25503 | 1210 | Fixed Single Family Units | SB-09 | Jamaica Blvd Ponds 18-Ex | 216.2658 | City of Satellite Beach | DEP | Jamaica Blvd. Ponds | Not provided. | Wet Detention Pond | Completed | 2013 | 600 | 160 | B | 216 | Not provided | Not provided | DEP | Not provided | WM840 | Structural | 2013 | Banana River Lagoon | Not provided | Not provided | Not provided | Wet Detention Effciency Calculation and TA | yes | 110.6763 | 736.8624
3374 | City of Satellite Beach | Banana River | B | BR3-5, BR7 | 0.59 | 0.64 | 0.17037 | 9.5315 | 1.4008 | 1.6239 | 0.23866 | 1200 | Residential, Medium Density-Two-five dwellingunits per acre | SB-09 | Jamaica Blvd Ponds 18-Ex | 216.2658 | City of Satellite Beach | DEP | Jamaica Blvd. Ponds | Not provided. | Wet Detention Pond | Completed | 2013 | 600 | 160 | B | 216 | Not provided | Not provided | DEP | Not provided | WM840 | Structural | 2013 | Banana River Lagoon | Not provided | Not provided | Not provided | Wet Detention Effciency Calculation and TA | yes | 129.3752 | 689.4822
3375 | City of Satellite Beach | Banana River | B | BR3-5, BR7 | 0.59 | 0.64 | 0.213 | 9.5315 | 1.4008 | 2.0302 | 0.29837 | 1210 | Fixed Single Family Units | SB-09 | Jamaica Blvd Ponds 18-Ex | 216.2658 | City of Satellite Beach | DEP | Jamaica Blvd. Ponds | Not provided. | Wet Detention Pond | Completed | 2013 | 600 | 160 | B | 216 | Not provided | Not provided | DEP | Not provided | WM840 | Structural | 2013 | Banana River Lagoon | Not provided | Not provided | Not provided | Wet Detention Effciency Calculation and TA | yes | 117.1265 | 861.9633
3376 | City of Satellite Beach | Banana River | B | BR3-5, BR7 | 0.59 | 0.64 | 0.17979 | 9.5315 | 1.4008 | 1.7137 | 0.25185 | 1210 | Fixed Single Family Units | SB-09 | Jamaica Blvd Ponds 18-Ex | 216.2658 | City of Satellite Beach | DEP | Jamaica Blvd. Ponds | Not provided. | Wet Detention Pond | Completed | 2013 | 600 | 160 | B | 216 | Not provided | Not provided | DEP | Not provided | WM840 | Structural | 2013 | Banana River Lagoon | Not provided | Not provided | Not provided | Wet Detention Effciency Calculation and TA | yes | 109.4779 | 727.5889
3377 | City of Satellite Beach | Banana River | B | BR3-5, BR7 | 0.59 | 0.64 | 0.0030904 | 9.5315 | 1.4008 | 0.029456 | 0.004329 | 1210 | Fixed Single Family Units | SB-09 | Jamaica Blvd Ponds 18-Ex | 216.2658 | City of Satellite Beach | DEP | Jamaica Blvd. Ponds | Not provided. | Wet Detention Pond | Completed | 2013 | 600 | 160 | B | 216 | Not provided | Not provided | DEP | Not provided | WM840 | Structural | 2013 | Banana River Lagoon | Not provided | Not provided | Not provided | Wet Detention Effciency Calculation and TA | yes | 65.5584 | 12.5063
3378 | City of Satellite Beach | Banana River | B | BR3-5, BR7 | 0.59 | 0.64 | 0.038067 | 9.5315 | 1.4008 | 0.36283 | 0.053324 | 1210 | Fixed Single Family Units | SB-09 | Jamaica Blvd Ponds 18-Ex | 216.2658 | City of Satellite Beach | DEP | Jamaica Blvd. Ponds | Not provided. | Wet Detention Pond | Completed | 2013 | 600 | 160 | B | 216 | Not provided | Not provided | DEP | Not provided | WM840 | Structural | 2013 | Banana River Lagoon | Not provided | Not provided | Not provided | Wet Detention Effciency Calculation and TA | yes | 77.6317 | 154.0501
3379 | City of Satellite Beach | Banana River | B | BR3-5, BR7 | 0.59 | 0.64 | 0.013445 | 9.5315 | 1.4008 | 0.12815 | 0.018834 | 1210 | Fixed Single Family Units | SB-09 | Jamaica Blvd Ponds 18-Ex | 216.2658 | City of Satellite Beach | DEP | Jamaica Blvd. Ponds | Not provided. | Wet Detention Pond | Completed | 2013 | 600 | 160 | B | 216 | Not provided | Not provided | DEP | Not provided | WM840 | Structural | 2013 | Banana River Lagoon | Not provided | Not provided | Not provided | Wet Detention Effciency Calculation and TA | yes | 38.1444 | 54.4092
3380 | City of Satellite Beach | Banana River | B | BR3-5, BR7 | 0.59 | 0.64 | 0.11365 | 10.204 | 1.7509 | 1.1597 | 0.19899 | 1300 | Residential, High Density | SB-09 | Jamaica Blvd Ponds 18-Ex | 216.2658 | City of Satellite Beach | DEP | Jamaica Blvd. Ponds | Not provided. | Wet Detention Pond | Completed | 2013 | 600 | 160 | B | 216 | Not provided | Not provided | DEP | Not provided | WM840 | Structural | 2013 | Banana River Lagoon | Not provided | Not provided | Not provided | Wet Detention Effciency Calculation and TA | yes | 95.5887 | 459.9205
3381 | City of Satellite Beach | Banana River | B | BR3-5, BR7 | 0.59 | 0.64 | 0.00030373 | 10.204 | 1.7509 | 0.0030993 | 0.00053181 | 1330 | Residential, High density; Multiple Dwelling Units, Low Rise <Two stories or less> | SB-09 | Jamaica Blvd Ponds 18-Ex | 216.2658 | City of Satellite Beach | DEP | Jamaica Blvd. Ponds | Not provided. | Wet Detention Pond | Completed | 2013 | 600 | 160 | B | 216 | Not provided | Not provided | DEP | Not provided | WM840 | Structural | 2013 | Banana River Lagoon | Not provided | Not provided | Not provided | Wet Detention Effciency Calculation and TA | yes | 5.3791 | 1.2292
3382 | City of Satellite Beach | Banana River | B | BR3-5, BR7 | 0.59 | 0.64 | 0.005343 | 10.204 | 1.7509 | 0.05452 | 0.0093551 | 1430 | Professional Services | SB-09 | Jamaica Blvd Ponds 18-Ex | 216.2658 | City of Satellite Beach | DEP | Jamaica Blvd. Ponds | Not provided. | Wet Detention Pond | Completed | 2013 | 600 | 160 | B | 216 | Not provided | Not provided | DEP | Not provided | WM840 | Structural | 2013 | Banana River Lagoon | Not provided | Not provided | Not provided | Wet Detention Effciency Calculation and TA | yes | 24.5497 | 21.6222
3383 | City of Satellite Beach | Banana River | B | BR3-5, BR7 | 0.59 | 0.64 | 0.20977 | 9.529 | 1.4004 | 1.9989 | 0.29377 | 1200 | Residential, Medium Density-Two-five dwellingunits per acre | SB-09 | Jamaica Blvd Ponds 18-Ex | 216.2658 | City of Satellite Beach | DEP | Jamaica Blvd. Ponds | Not provided. | Wet Detention Pond | Completed | 2013 | 600 | 160 | B | 216 | Not provided | Not provided | DEP | Not provided | WM840 | Structural | 2013 | Banana River Lagoon | Not provided | Not provided | Not provided | Wet Detention Effciency Calculation and TA | yes | 138.0347 | 848.9021
3384 | City of Satellite Beach | Banana River | B | BR3-5, BR7 | 0.59 | 0.64 | 0.010998 | 9.529 | 1.4004 | 0.1048 | 0.015402 | 1210 | Fixed Single Family Units | SB-09 | Jamaica Blvd Ponds 18-Ex | 216.2658 | City of Satellite Beach | DEP | Jamaica Blvd. Ponds | Not provided. | Wet Detention Pond | Completed | 2013 | 600 | 160 | B | 216 | Not provided | Not provided | DEP | Not provided | WM840 | Structural | 2013 | Banana River Lagoon | Not provided | Not provided | Not provided | Wet Detention Effciency Calculation and TA | yes | 44.5725 | 44.5083
3385 | City of Satellite Beach | Banana River | B | BR3-5, BR7 | 0.59 | 0.64 | 0.10692 | 9.529 | 1.4004 | 1.0189 | 0.14974 | 1210 | Fixed Single Family Units | SB-09 | Jamaica Blvd Ponds 18-Ex | 216.2658 | City of Satellite Beach | DEP | Jamaica Blvd. Ponds | Not provided. | Wet Detention Pond | Completed | 2013 | 600 | 160 | B | 216 | Not provided | Not provided | DEP | Not provided | WM840 | Structural | 2013 | Banana River Lagoon | Not provided | Not provided | Not provided | Wet Detention Effciency Calculation and TA | yes | 88.7766 | 432.7031
3386 | City of Satellite Beach | Banana River | B | BR3-5, BR7 | 0.59 | 0.64 | 0.015728 | 9.529 | 1.4004 | 0.14987 | 0.022027 | 1210 | Fixed Single Family Units | SB-09 | Jamaica Blvd Ponds 18-Ex | 216.2658 | City of Satellite Beach | DEP | Jamaica Blvd. Ponds | Not provided. | Wet Detention Pond | Completed | 2013 | 600 | 160 | B | 216 | Not provided | Not provided | DEP | Not provided | WM840 | Structural | 2013 | Banana River Lagoon | Not provided | Not provided | Not provided | Wet Detention Effciency Calculation and TA | yes | 34.5357 | 63.6499
3387 | City of Satellite Beach | Banana River | B | BR3-5, BR7 | 0.59 | 0.64 | 0.058774 | 9.529 | 1.4004 | 0.56006 | 0.08231 | 1210 | Fixed Single Family Units | SB-09 | Jamaica Blvd Ponds 18-Ex | 216.2658 | City of Satellite Beach | DEP | Jamaica Blvd. Ponds | Not provided. | Wet Detention Pond | Completed | 2013 | 600 | 160 | B | 216 | Not provided | Not provided | DEP | Not provided | WM840 | Structural | 2013 | Banana River Lagoon | Not provided | Not provided | Not provided | Wet Detention Effciency Calculation and TA | yes | 65.5233 | 237.8509
3388 | City of Satellite Beach | Banana River | B | BR3-5, BR7 | 0.59 | 0.64 | 0.073906 | 9.529 | 1.4004 | 0.70426 | 0.1035 | 1210 | Fixed Single Family Units | SB-09 | Jamaica Blvd Ponds 18-Ex | 216.2658 | City of Satellite Beach | DEP | Jamaica Blvd. Ponds | Not provided. | Wet Detention Pond | Completed | 2013 | 600 | 160 | B | 216 | Not provided | Not provided | DEP | Not provided | WM840 | Structural | 2013 | Banana River Lagoon | Not provided | Not provided | Not provided | Wet Detention Effciency Calculation and TA | yes | 75.6735 | 299.0887
3389 | City of Satellite Beach | Banana River | B | BR3-5, BR7 | 0.59 | 0.64 | 0.14166 | 9.529 | 1.4004 | 1.3499 | 0.19839 | 1210 | Fixed Single Family Units | SB-09 | Jamaica Blvd Ponds 18-Ex | 216.2658 | City of Satellite Beach | DEP | Jamaica Blvd. Ponds | Not provided. | Wet Detention Pond | Completed | 2013 | 600 | 160 | B | 216 | Not provided | Not provided | DEP | Not provided | WM840 | Structural | 2013 | Banana River Lagoon | Not provided | Not provided | Not provided | Wet Detention Effciency Calculation and TA | yes | 97.2618 | 573.2971
3390 | City of Satellite Beach | Banana River | B | BR3-5, BR7 | 0.59 | 0.64 | 0.072231 | 9.5323 | 1.4009 | 0.68853 | 0.10119 | 1200 | Residential, Medium Density-Two-five dwellingunits per acre | SB-09 | Jamaica Blvd Ponds 18-Ex | 216.2658 | City of Satellite Beach | DEP | Jamaica Blvd. Ponds | Not provided. | Wet Detention Pond | Completed | 2013 | 600 | 160 | B | 216 | Not provided | Not provided | DEP | Not provided | WM840 | Structural | 2013 | Banana River Lagoon | Not provided | Not provided | Not provided | Wet Detention Effciency Calculation and TA | yes | 111.8666 | 292.3084
3391 | City of Satellite Beach | Banana River | B | BR3-5, BR7 | 0.59 | 0.64 | 0.034038 | 9.5323 | 1.4009 | 0.32446 | 0.047685 | 1210 | Fixed Single Family Units | SB-09 | Jamaica Blvd Ponds 18-Ex | 216.2658 | City of Satellite Beach | DEP | Jamaica Blvd. Ponds | Not provided. | Wet Detention Pond | Completed | 2013 | 600 | 160 | B | 216 | Not provided | Not provided | DEP | Not provided | WM840 | Structural | 2013 | Banana River Lagoon | Not provided | Not provided | Not provided | Wet Detention Effciency Calculation and TA | yes | 68.1773 | 137.7486
3392 | City of Satellite Beach | Banana River | B | BR3-5, BR7 | 0.59 | 0.64 | 0.15969 | 9.5323 | 1.4009 | 1.5222 | 0.22371 | 1210 | Fixed Single Family Units | SB-09 | Jamaica Blvd Ponds 18-Ex | 216.2658 | City of Satellite Beach | DEP | Jamaica Blvd. Ponds | Not provided. | Wet Detention Pond | Completed | 2013 | 600 | 160 | B | 216 | Not provided | Not provided | DEP | Not provided | WM840 | Structural | 2013 | Banana River Lagoon | Not provided | Not provided | Not provided | Wet Detention Effciency Calculation and TA | yes | 102.7714 | 646.2427
3393 | City of Satellite Beach | Banana River | B | BR3-5, BR7 | 0.59 | 0.64 | 0.14613 | 9.5323 | 1.4009 | 1.393 | 0.20472 | 1210 | Fixed Single Family Units | SB-09 | Jamaica Blvd Ponds 18-Ex | 216.2658 | City of Satellite Beach | DEP | Jamaica Blvd. Ponds | Not provided. | Wet Detention Pond | Completed | 2013 | 600 | 160 | B | 216 | Not provided | Not provided | DEP | Not provided | WM840 | Structural | 2013 | Banana River Lagoon | Not provided | Not provided | Not provided | Wet Detention Effciency Calculation and TA | yes | 98.8049 | 591.379
3394 | City of Satellite Beach | Banana River | B | BR3-5, BR7 | 0.59 | 0.64 | 0.020666 | 9.5323 | 1.4009 | 0.19699 | 0.028951 | 1210 | Fixed Single Family Units | SB-09 | Jamaica Blvd Ponds 18-Ex | 216.2658 | City of Satellite Beach | DEP | Jamaica Blvd. Ponds | Not provided. | Wet Detention Pond | Completed | 2013 | 600 | 160 | B | 216 | Not provided | Not provided | DEP | Not provided | WM840 | Structural | 2013 | Banana River Lagoon | Not provided | Not provided | Not provided | Wet Detention Effciency Calculation and TA | yes | 63.2531 | 83.6312
3395 | City of Satellite Beach | Banana River | B | BR3-5, BR7 | 0.59 | 0.64 | 0.073779 | 9.5323 | 1.4009 | 0.70328 | 0.10336 | 1210 | Fixed Single Family Units | SB-09 | Jamaica Blvd Ponds 18-Ex | 216.2658 | City of Satellite Beach | DEP | Jamaica Blvd. Ponds | Not provided. | Wet Detention Pond | Completed | 2013 | 600 | 160 | B | 216 | Not provided | Not provided | DEP | Not provided | WM840 | Structural | 2013 | Banana River Lagoon | Not provided | Not provided | Not provided | Wet Detention Effciency Calculation and TA | yes | 70.1163 | 298.5711
3396 | City of Satellite Beach | Banana River | B | BR3-5, BR7 | 0.59 | 0.64 | 0.028717 | 9.5323 | 1.4009 | 0.27374 | 0.040231 | 1210 | Fixed Single Family Units | SB-09 | Jamaica Blvd Ponds 18-Ex | 216.2658 | City of Satellite Beach | DEP | Jamaica Blvd. Ponds | Not provided. | Wet Detention Pond | Completed | 2013 | 600 | 160 | B | 216 | Not provided | Not provided | DEP | Not provided | WM840 | Structural | 2013 | Banana River Lagoon | Not provided | Not provided | Not provided | Wet Detention Effciency Calculation and TA | yes | 46.199 | 116.2155
3397 | City of Satellite Beach | Banana River | B | BR3-5, BR7 | 0.59 | 0.64 | 0.070139 | 9.5323 | 1.4009 | 0.66858 | 0.098259 | 1210 | Fixed Single Family Units | SB-09 | Jamaica Blvd Ponds 18-Ex | 216.2658 | City of Satellite Beach | DEP | Jamaica Blvd. Ponds | Not provided. | Wet Detention Pond | Completed | 2013 | 600 | 160 | B | 216 | Not provided | Not provided | DEP | Not provided | WM840 | Structural | 2013 | Banana River Lagoon | Not provided | Not provided | Not provided | Wet Detention Effciency Calculation and TA | yes | 67.7478 | 283.8412
3398 | City of Satellite Beach | Banana River | B | BR3-5, BR7 | 0.59 | 0.64 | 0.012371 | 9.5323 | 1.4009 | 0.11792 | 0.01733 | 1210 | Fixed Single Family Units | SB-09 | Jamaica Blvd Ponds 18-Ex | 216.2658 | City of Satellite Beach | DEP | Jamaica Blvd. Ponds | Not provided. | Wet Detention Pond | Completed | 2013 | 600 | 160 | B | 216 | Not provided | Not provided | DEP | Not provided | WM840 | Structural | 2013 | Banana River Lagoon | Not provided | Not provided | Not provided | Wet Detention Effciency Calculation and TA | yes | 35.589 | 50.0623
3399 | City of Satellite Beach | Banana River | B | BR3-5, BR7 | 0.59 | 0.64 | 0.12188 | 10.3576 | 1.7822 | 1.2624 | 0.21722 | 1210 | Fixed Single Family Units | SB-09 | Jamaica Blvd Ponds 18-Ex | 216.2658 | City of Satellite Beach | DEP | Jamaica Blvd. Ponds | Not provided. | Wet Detention Pond | Completed | 2013 | 600 | 160 | B | 216 | Not provided | Not provided | DEP | Not provided | WM840 | Structural | 2013 | Banana River Lagoon | Not provided | Not provided | Not provided | Wet Detention Effciency Calculation and TA | yes | 89.9817 | 493.2446
3400 | City of Satellite Beach | Banana River | B | BR3-5, BR7 | 0.59 | 0.64 | 0.14329 | 10.3576 | 1.7822 | 1.4842 | 0.25538 | 1210 | Fixed Single Family Units | SB-09 | Jamaica Blvd Ponds 18-Ex | 216.2658 | City of Satellite Beach | DEP | Jamaica Blvd. Ponds | Not provided. | Wet Detention Pond | Completed | 2013 | 600 | 160 | B | 216 | Not provided | Not provided | DEP | Not provided | WM840 | Structural | 2013 | Banana River Lagoon | Not provided | Not provided | Not provided | Wet Detention Effciency Calculation and TA | yes | 96.4911 | 579.8942
3401 | City of Satellite Beach | Banana River | B | BR3-5, BR7 | 0.59 | 0.64 | 0.033937 | 10.3576 | 1.7822 | 0.35151 | 0.060484 | 1210 | Fixed Single Family Units | SB-09 | Jamaica Blvd Ponds 18-Ex | 216.2658 | City of Satellite Beach | DEP | Jamaica Blvd. Ponds | Not provided. | Wet Detention Pond | Completed | 2013 | 600 | 160 | B | 216 | Not provided | Not provided | DEP | Not provided | WM840 | Structural | 2013 | Banana River Lagoon | Not provided | Not provided | Not provided | Wet Detention Effciency Calculation and TA | yes | 56.2361 | 137.3392
3402 | City of Satellite Beach | Banana River | B | BR3-5, BR7 | 0.59 | 0.64 | 0.31865 | 10.3576 | 1.7822 | 3.3004 | 0.5679 | 1300 | Residential, High Density | SB-09 | Jamaica Blvd Ponds 18-Ex | 216.2658 | City of Satellite Beach | DEP | Jamaica Blvd. Ponds | Not provided. | Wet Detention Pond | Completed | 2013 | 600 | 160 | B | 216 | Not provided | Not provided | DEP | Not provided | WM840 | Structural | 2013 | Banana River Lagoon | Not provided | Not provided | Not provided | Wet Detention Effciency Calculation and TA | yes | 151.9349 | 1289.522
3403 | City of Satellite Beach | Banana River | B | BR3-5, BR7 | 0.59 | 0.64 | 0.31853 | 9.5317 | 1.4008 | 3.0361 | 0.44621 | 1200 | Residential, Medium Density-Two-five dwellingunits per acre | SB-09 | Jamaica Blvd Ponds 18-Ex | 216.2658 | City of Satellite Beach | DEP | Jamaica Blvd. Ponds | Not provided. | Wet Detention Pond | Completed | 2013 | 600 | 160 | B | 216 | Not provided | Not provided | DEP | Not provided | WM840 | Structural | 2013 | Banana River Lagoon | Not provided | Not provided | Not provided | Wet Detention Effciency Calculation and TA | yes | 196.9509 | 1289.0521
3404 | City of Satellite Beach | Banana River | B | BR3-5, BR7 | 0.59 | 0.64 | 0.011105 | 9.5317 | 1.4008 | 0.10585 | 0.015556 | 1210 | Fixed Single Family Units | SB-09 | Jamaica Blvd Ponds 18-Ex | 216.2658 | City of Satellite Beach | DEP | Jamaica Blvd. Ponds | Not provided. | Wet Detention Pond | Completed | 2013 | 600 | 160 | B | 216 | Not provided | Not provided | DEP | Not provided | WM840 | Structural | 2013 | Banana River Lagoon | Not provided | Not provided | Not provided | Wet Detention Effciency Calculation and TA | yes | 47.6543 | 44.9407
3405 | City of Satellite Beach | Banana River | B | BR3-5, BR7 | 0.59 | 0.64 | 0.012088 | 9.5317 | 1.4008 | 0.11522 | 0.016934 | 1210 | Fixed Single Family Units | SB-09 | Jamaica Blvd Ponds 18-Ex | 216.2658 | City of Satellite Beach | DEP | Jamaica Blvd. Ponds | Not provided. | Wet Detention Pond | Completed | 2013 | 600 | 160 | B | 216 | Not provided | Not provided | DEP | Not provided | WM840 | Structural | 2013 | Banana River Lagoon | Not provided | Not provided | Not provided | Wet Detention Effciency Calculation and TA | yes | 33.0526 | 48.9202
3406 | City of Satellite Beach | Banana River | B | BR3-5, BR7 | 0.59 | 0.64 | 0.13266 | 9.5317 | 1.4008 | 1.2645 | 0.18584 | 1210 | Fixed Single Family Units | SB-09 | Jamaica Blvd Ponds 18-Ex | 216.2658 | City of Satellite Beach | DEP | Jamaica Blvd. Ponds | Not provided. | Wet Detention Pond | Completed | 2013 | 600 | 160 | B | 216 | Not provided | Not provided | DEP | Not provided | WM840 | Structural | 2013 | Banana River Lagoon | Not provided | Not provided | Not provided | Wet Detention Effciency Calculation and TA | yes | 94.3306 | 536.8626
3407 | City of Satellite Beach | Banana River | B | BR3-5, BR7 | 0.59 | 0.64 | 0.012827 | 9.5317 | 1.4008 | 0.12226 | 0.017969 | 1210 | Fixed Single Family Units | SB-09 | Jamaica Blvd Ponds 18-Ex | 216.2658 | City of Satellite Beach | DEP | Jamaica Blvd. Ponds | Not provided. | Wet Detention Pond | Completed | 2013 | 600 | 160 | B | 216 | Not provided | Not provided | DEP | Not provided | WM840 | Structural | 2013 | Banana River Lagoon | Not provided | Not provided | Not provided | Wet Detention Effciency Calculation and TA | yes | 40.711 | 51.9098
3408 | City of Satellite Beach | Banana River | B | BR3-5, BR7 | 0.59 | 0.64 | 0.13055 | 9.5317 | 1.4008 | 1.2444 | 0.18288 | 1210 | Fixed Single Family Units | SB-09 | Jamaica Blvd Ponds 18-Ex | 216.2658 | City of Satellite Beach | DEP | Jamaica Blvd. Ponds | Not provided. | Wet Detention Pond | Completed | 2013 | 600 | 160 | B | 216 | Not provided | Not provided | DEP | Not provided | WM840 | Structural | 2013 | Banana River Lagoon | Not provided | Not provided | Not provided | Wet Detention Effciency Calculation and TA | yes | 93.2862 | 528.3147
3409 | City of Satellite Beach | Banana River | B | BR3-5, BR7 | 0.59 | 0.64 | 0.2697 | 9.5281 | 1.4003 | 2.5697 | 0.37767 | 1200 | Residential, Medium Density-Two-five dwellingunits per acre | SB-09 | Jamaica Blvd Ponds 18-Ex | 216.2658 | City of Satellite Beach | DEP | Jamaica Blvd. Ponds | Not provided. | Wet Detention Pond | Completed | 2013 | 600 | 160 | B | 216 | Not provided | Not provided | DEP | Not provided | WM840 | Structural | 2013 | Banana River Lagoon | Not provided | Not provided | Not provided | Wet Detention Effciency Calculation and TA | yes | 190.0282 | 1091.4435
3410 | City of Satellite Beach | Banana River | B | BR3-5, BR7 | 0.59 | 0.64 | 0.052386 | 9.5281 | 1.4003 | 0.49914 | 0.073356 | 1210 | Fixed Single Family Units | SB-09 | Jamaica Blvd Ponds 18-Ex | 216.2658 | City of Satellite Beach | DEP | Jamaica Blvd. Ponds | Not provided. | Wet Detention Pond | Completed | 2013 | 600 | 160 | B | 216 | Not provided | Not provided | DEP | Not provided | WM840 | Structural | 2013 | Banana River Lagoon | Not provided | Not provided | Not provided | Wet Detention Effciency Calculation and TA | yes | 62.1435 | 211.9966
3411 | City of Satellite Beach | Banana River | B | BR3-5, BR7 | 0.59 | 0.64 | 0.17955 | 9.5281 | 1.4003 | 1.7108 | 0.25143 | 1210 | Fixed Single Family Units | SB-09 | Jamaica Blvd Ponds 18-Ex | 216.2658 | City of Satellite Beach | DEP | Jamaica Blvd. Ponds | Not provided. | Wet Detention Pond | Completed | 2013 | 600 | 160 | B | 216 | Not provided | Not provided | DEP | Not provided | WM840 | Structural | 2013 | Banana River Lagoon | Not provided | Not provided | Not provided | Wet Detention Effciency Calculation and TA | yes | 109.7669 | 726.6149
3412 | City of Satellite Beach | Banana River | B | BR3-5, BR7 | 0.59 | 0.64 | 0.026422 | 9.5281 | 1.4003 | 0.25175 | 0.036999 | 1210 | Fixed Single Family Units | SB-09 | Jamaica Blvd Ponds 18-Ex | 216.2658 | City of Satellite Beach | DEP | Jamaica Blvd. Ponds | Not provided. | Wet Detention Pond | Completed | 2013 | 600 | 160 | B | 216 | Not provided | Not provided | DEP | Not provided | WM840 | Structural | 2013 | Banana River Lagoon | Not provided | Not provided | Not provided | Wet Detention Effciency Calculation and TA | yes | 43.7663 | 106.9249
3413 | City of Satellite Beach | Banana River | B | BR3-5, BR7 | 0.59 | 0.64 | 0.089704 | 9.5281 | 1.4003 | 0.85471 | 0.12561 | 1210 | Fixed Single Family Units | SB-09 | Jamaica Blvd Ponds 18-Ex | 216.2658 | City of Satellite Beach | DEP | Jamaica Blvd. Ponds | Not provided. | Wet Detention Pond | Completed | 2013 | 600 | 160 | B | 216 | Not provided | Not provided | DEP | Not provided | WM840 | Structural | 2013 | Banana River Lagoon | Not provided | Not provided | Not provided | Wet Detention Effciency Calculation and TA | yes | 79.2372 | 363.0201
3414 | City of Satellite Beach | Banana River | B | BR3-5, BR7 | 0.59 | 0.64 | 0.096829 | 9.5323 | 1.4009 | 0.923 | 0.13565 | 1200 | Residential, Medium Density-Two-five dwellingunits per acre | SB-09 | Jamaica Blvd Ponds 18-Ex | 216.2658 | City of Satellite Beach | DEP | Jamaica Blvd. Ponds | Not provided. | Wet Detention Pond | Completed | 2013 | 600 | 160 | B | 216 | Not provided | Not provided | DEP | Not provided | WM840 | Structural | 2013 | Banana River Lagoon | Not provided | Not provided | Not provided | Wet Detention Effciency Calculation and TA | yes | 115.6792 | 391.8535
3415 | City of Satellite Beach | Banana River | B | BR3-5, BR7 | 0.59 | 0.64 | 0.00064947 | 9.5323 | 1.4009 | 0.006191 | 0.00090986 | 1210 | Fixed Single Family Units | SB-09 | Jamaica Blvd Ponds 18-Ex | 216.2658 | City of Satellite Beach | DEP | Jamaica Blvd. Ponds | Not provided. | Wet Detention Pond | Completed | 2013 | 600 | 160 | B | 216 | Not provided | Not provided | DEP | Not provided | WM840 | Structural | 2013 | Banana River Lagoon | Not provided | Not provided | Not provided | Wet Detention Effciency Calculation and TA | yes | 8.3891 | 2.6283
3416 | City of Satellite Beach | Banana River | B | BR3-5, BR7 | 0.59 | 0.64 | 0.11451 | 9.5323 | 1.4009 | 1.0916 | 0.16042 | 1210 | Fixed Single Family Units | SB-09 | Jamaica Blvd Ponds 18-Ex | 216.2658 | City of Satellite Beach | DEP | Jamaica Blvd. Ponds | Not provided. | Wet Detention Pond | Completed | 2013 | 600 | 160 | B | 216 | Not provided | Not provided | DEP | Not provided | WM840 | Structural | 2013 | Banana River Lagoon | Not provided | Not provided | Not provided | Wet Detention Effciency Calculation and TA | yes | 110.8786 | 463.414
3417 | City of Satellite Beach | Banana River | B | BR3-5, BR7 | 0.59 | 0.64 | 0.013193 | 9.5323 | 1.4009 | 0.12576 | 0.018482 | 1210 | Fixed Single Family Units | SB-09 | Jamaica Blvd Ponds 18-Ex | 216.2658 | City of Satellite Beach | DEP | Jamaica Blvd. Ponds | Not provided. | Wet Detention Pond | Completed | 2013 | 600 | 160 | B | 216 | Not provided | Not provided | DEP | Not provided | WM840 | Structural | 2013 | Banana River Lagoon | Not provided | Not provided | Not provided | Wet Detention Effciency Calculation and TA | yes | 32.7403 | 53.3893
3418 | City of Satellite Beach | Banana River | B | BR3-5, BR7 | 0.59 | 0.64 | 0.15315 | 9.5323 | 1.4009 | 1.4598 | 0.21455 | 1210 | Fixed Single Family Units | SB-09 | Jamaica Blvd Ponds 18-Ex | 216.2658 | City of Satellite Beach | DEP | Jamaica Blvd. Ponds | Not provided. | Wet Detention Pond | Completed | 2013 | 600 | 160 | B | 216 | Not provided | Not provided | DEP | Not provided | WM840 | Structural | 2013 | Banana River Lagoon | Not provided | Not provided | Not provided | Wet Detention Effciency Calculation and TA | yes | 102.5565 | 619.7665
3419 | City of Satellite Beach | Banana River | B | BR3-5, BR7 | 0.59 | 0.64 | 0.18267 | 9.5323 | 1.4009 | 1.7413 | 0.25591 | 1210 | Fixed Single Family Units | SB-09 | Jamaica Blvd Ponds 18-Ex | 216.2658 | City of Satellite Beach | DEP | Jamaica Blvd. Ponds | Not provided. | Wet Detention Pond | Completed | 2013 | 600 | 160 | B | 216 | Not provided | Not provided | DEP | Not provided | WM840 | Structural | 2013 | Banana River Lagoon | Not provided | Not provided | Not provided | Wet Detention Effciency Calculation and TA | yes | 110.0785 | 739.2448
3420 | City of Satellite Beach | Banana River | B | BR3-5, BR7 | 0.59 | 0.64 | 0.056761 | 9.5323 | 1.4009 | 0.54106 | 0.079518 | 1210 | Fixed Single Family Units | SB-09 | Jamaica Blvd Ponds 18-Ex | 216.2658 | City of Satellite Beach | DEP | Jamaica Blvd. Ponds | Not provided. | Wet Detention Pond | Completed | 2013 | 600 | 160 | B | 216 | Not provided | Not provided | DEP | Not provided | WM840 | Structural | 2013 | Banana River Lagoon | Not provided | Not provided | Not provided | Wet Detention Effciency Calculation and TA | yes | 78.0249 | 229.7036
3421 | City of Satellite Beach | Banana River | B | BR3-5, BR7 | 0.59 | 0.64 | 0.18554 | 9.5331 | 1.401 | 1.7688 | 0.25995 | 1200 | Residential, Medium Density-Two-five dwellingunits per acre | SB-09 | Jamaica Blvd Ponds 18-Ex | 216.2658 | City of Satellite Beach | DEP | Jamaica Blvd. Ponds | Not provided. | Wet Detention Pond | Completed | 2013 | 600 | 160 | B | 216 | Not provided | Not provided | DEP | Not provided | WM840 | Structural | 2013 | Banana River Lagoon | Not provided | Not provided | Not provided | Wet Detention Effciency Calculation and TA | yes | 130.1424 | 750.853
3422 | City of Satellite Beach | Banana River | B | BR3-5, BR7 | 0.59 | 0.64 | 0.042572 | 9.5331 | 1.401 | 0.40584 | 0.059645 | 1210 | Fixed Single Family Units | SB-09 | Jamaica Blvd Ponds 18-Ex | 216.2658 | City of Satellite Beach | DEP | Jamaica Blvd. Ponds | Not provided. | Wet Detention Pond | Completed | 2013 | 600 | 160 | B | 216 | Not provided | Not provided | DEP | Not provided | WM840 | Structural | 2013 | Banana River Lagoon | Not provided | Not provided | Not provided | Wet Detention Effciency Calculation and TA | yes | 52.6737 | 172.2823
3423 | City of Satellite Beach | Banana River | B | BR3-5, BR7 | 0.59 | 0.64 | 0.086194 | 9.5331 | 1.401 | 0.82169 | 0.12076 | 1210 | Fixed Single Family Units | SB-09 | Jamaica Blvd Ponds 18-Ex | 216.2658 | City of Satellite Beach | DEP | Jamaica Blvd. Ponds | Not provided. | Wet Detention Pond | Completed | 2013 | 600 | 160 | B | 216 | Not provided | Not provided | DEP | Not provided | WM840 | Structural | 2013 | Banana River Lagoon | Not provided | Not provided | Not provided | Wet Detention Effciency Calculation and TA | yes | 75.1974 | 348.8131
3424 | City of Satellite Beach | Banana River | B | BR3-5, BR7 | 0.59 | 0.64 | 0.081824 | 9.5331 | 1.401 | 0.78004 | 0.11464 | 1210 | Fixed Single Family Units | SB-09 | Jamaica Blvd Ponds 18-Ex | 216.2658 | City of Satellite Beach | DEP | Jamaica Blvd. Ponds | Not provided. | Wet Detention Pond | Completed | 2013 | 600 | 160 | B | 216 | Not provided | Not provided | DEP | Not provided | WM840 | Structural | 2013 | Banana River Lagoon | Not provided | Not provided | Not provided | Wet Detention Effciency Calculation and TA | yes | 76.4504 | 331.1318
3425 | City of Satellite Beach | Banana River | B | BR3-5, BR7 | 0.59 | 0.64 | 0.13671 | 9.5331 | 1.401 | 1.3033 | 0.19154 | 1210 | Fixed Single Family Units | SB-09 | Jamaica Blvd Ponds 18-Ex | 216.2658 | City of Satellite Beach | DEP | Jamaica Blvd. Ponds | Not provided. | Wet Detention Pond | Completed | 2013 | 600 | 160 | B | 216 | Not provided | Not provided | DEP | Not provided | WM840 | Structural | 2013 | Banana River Lagoon | Not provided | Not provided | Not provided | Wet Detention Effciency Calculation and TA | yes | 94.3388 | 553.246
3426 | City of Satellite Beach | Banana River | B | BR3-5, BR7 | 0.59 | 0.64 | 0.039525 | 9.5331 | 1.401 | 0.37679 | 0.055375 | 1210 | Fixed Single Family Units | SB-09 | Jamaica Blvd Ponds 18-Ex | 216.2658 | City of Satellite Beach | DEP | Jamaica Blvd. Ponds | Not provided. | Wet Detention Pond | Completed | 2013 | 600 | 160 | B | 216 | Not provided | Not provided | DEP | Not provided | WM840 | Structural | 2013 | Banana River Lagoon | Not provided | Not provided | Not provided | Wet Detention Effciency Calculation and TA | yes | 50.6222 | 159.95
3427 | City of Satellite Beach | Banana River | B | BR3-5, BR7 | 0.59 | 0.64 | 0.045399 | 9.5331 | 1.401 | 0.43279 | 0.063606 | 1210 | Fixed Single Family Units | SB-09 | Jamaica Blvd Ponds 18-Ex | 216.2658 | City of Satellite Beach | DEP | Jamaica Blvd. Ponds | Not provided. | Wet Detention Pond | Completed | 2013 | 600 | 160 | B | 216 | Not provided | Not provided | DEP | Not provided | WM840 | Structural | 2013 | Banana River Lagoon | Not provided | Not provided | Not provided | Wet Detention Effciency Calculation and TA | yes | 61.6327 | 183.7238
3428 | City of Satellite Beach | Banana River | B | BR3-5, BR7 | 0.59 | 0.64 | 0.45229 | 9.5284 | 1.4004 | 4.3096 | 0.63337 | 1200 | Residential, Medium Density-Two-five dwellingunits per acre | SB-09 | Jamaica Blvd Ponds 18-Ex | 216.2658 | City of Satellite Beach | DEP | Jamaica Blvd. Ponds | Not provided. | Wet Detention Pond | Completed | 2013 | 600 | 160 | B | 216 | Not provided | Not provided | DEP | Not provided | WM840 | Structural | 2013 | Banana River Lagoon | Not provided | Not provided | Not provided | Wet Detention Effciency Calculation and TA | yes | 179.9597 | 1830.3549
3429 | City of Satellite Beach | Banana River | B | BR3-5, BR7 | 0.59 | 0.64 | 0.040382 | 9.5284 | 1.4004 | 0.38478 | 0.05655 | 1210 | Fixed Single Family Units | SB-09 | Jamaica Blvd Ponds 18-Ex | 216.2658 | City of Satellite Beach | DEP | Jamaica Blvd. Ponds | Not provided. | Wet Detention Pond | Completed | 2013 | 600 | 160 | B | 216 | Not provided | Not provided | DEP | Not provided | WM840 | Structural | 2013 | Banana River Lagoon | Not provided | Not provided | Not provided | Wet Detention Effciency Calculation and TA | yes | 63.568 | 163.4206
3430 | City of Satellite Beach | Banana River | B | BR3-5, BR7 | 0.59 | 0.64 | 0.029423 | 9.5284 | 1.4004 | 0.28036 | 0.041203 | 1210 | Fixed Single Family Units | SB-09 | Jamaica Blvd Ponds 18-Ex | 216.2658 | City of Satellite Beach | DEP | Jamaica Blvd. Ponds | Not provided. | Wet Detention Pond | Completed | 2013 | 600 | 160 | B | 216 | Not provided | Not provided | DEP | Not provided | WM840 | Structural | 2013 | Banana River Lagoon | Not provided | Not provided | Not provided | Wet Detention Effciency Calculation and TA | yes | 47.1654 | 119.0716
3431 | City of Satellite Beach | Banana River | B | BR3-5, BR7 | 0.59 | 0.64 | 0.051728 | 9.5284 | 1.4004 | 0.49289 | 0.072439 | 1210 | Fixed Single Family Units | SB-09 | Jamaica Blvd Ponds 18-Ex | 216.2658 | City of Satellite Beach | DEP | Jamaica Blvd. Ponds | Not provided. | Wet Detention Pond | Completed | 2013 | 600 | 160 | B | 216 | Not provided | Not provided | DEP | Not provided | WM840 | Structural | 2013 | Banana River Lagoon | Not provided | Not provided | Not provided | Wet Detention Effciency Calculation and TA | yes | 67.2053 | 209.3376
3432 | City of Satellite Beach | Banana River | B | BR3-5, BR7 | 0.59 | 0.64 | 0.043482 | 9.5284 | 1.4004 | 0.41432 | 0.060891 | 1210 | Fixed Single Family Units | SB-09 | Jamaica Blvd Ponds 18-Ex | 216.2658 | City of Satellite Beach | DEP | Jamaica Blvd. Ponds | Not provided. | Wet Detention Pond | Completed | 2013 | 600 | 160 | B | 216 | Not provided | Not provided | DEP | Not provided | WM840 | Structural | 2013 | Banana River Lagoon | Not provided | Not provided | Not provided | Wet Detention Effciency Calculation and TA | yes | 63.0634 | 175.9672
3433 | City of Satellite Beach | Banana River | B | BR3-5, BR7 | 0.59 | 0.64 | 0.00045669 | 9.5284 | 1.4004 | 0.0043515 | 0.00063953 | 1210 | Fixed Single Family Units | SB-09 | Jamaica Blvd Ponds 18-Ex | 216.2658 | City of Satellite Beach | DEP | Jamaica Blvd. Ponds | Not provided. | Wet Detention Pond | Completed | 2013 | 600 | 160 | B | 216 | Not provided | Not provided | DEP | Not provided | WM840 | Structural | 2013 | Banana River Lagoon | Not provided | Not provided | Not provided | Wet Detention Effciency Calculation and TA | yes | 14.1416 | 1.8482
3434 | City of Satellite Beach | Banana River | B | BR3-5, BR7 | 0.59 | 0.64 | 0.22735 | 9.5281 | 1.4003 | 2.1662 | 0.31836 | 1200 | Residential, Medium Density-Two-five dwellingunits per acre | SB-09 | Jamaica Blvd Ponds 18-Ex | 216.2658 | City of Satellite Beach | DEP | Jamaica Blvd. Ponds | Not provided. | Wet Detention Pond | Completed | 2013 | 600 | 160 | B | 216 | Not provided | Not provided | DEP | Not provided | WM840 | Structural | 2013 | Banana River Lagoon | Not provided | Not provided | Not provided | Wet Detention Effciency Calculation and TA | yes | 174.431 | 920.0451
3435 | City of Satellite Beach | Banana River | B | BR3-5, BR7 | 0.59 | 0.64 | 0.012279 | 9.5281 | 1.4003 | 0.11699 | 0.017194 | 1210 | Fixed Single Family Units | SB-09 | Jamaica Blvd Ponds 18-Ex | 216.2658 | City of Satellite Beach | DEP | Jamaica Blvd. Ponds | Not provided. | Wet Detention Pond | Completed | 2013 | 600 | 160 | B | 216 | Not provided | Not provided | DEP | Not provided | WM840 | Structural | 2013 | Banana River Lagoon | Not provided | Not provided | Not provided | Wet Detention Effciency Calculation and TA | yes | 34.2807 | 49.6893
3436 | City of Satellite Beach | Banana River | B | BR3-5, BR7 | 0.59 | 0.64 | 0.059807 | 9.5281 | 1.4003 | 0.56985 | 0.083749 | 1210 | Fixed Single Family Units | SB-09 | Jamaica Blvd Ponds 18-Ex | 216.2658 | City of Satellite Beach | DEP | Jamaica Blvd. Ponds | Not provided. | Wet Detention Pond | Completed | 2013 | 600 | 160 | B | 216 | Not provided | Not provided | DEP | Not provided | WM840 | Structural | 2013 | Banana River Lagoon | Not provided | Not provided | Not provided | Wet Detention Effciency Calculation and TA | yes | 75.8044 | 242.03
3437 | City of Satellite Beach | Banana River | B | BR3-5, BR7 | 0.59 | 0.64 | 0.25873 | 9.5281 | 1.4003 | 2.4652 | 0.36231 | 1210 | Fixed Single Family Units | SB-09 | Jamaica Blvd Ponds 18-Ex | 216.2658 | City of Satellite Beach | DEP | Jamaica Blvd. Ponds | Not provided. | Wet Detention Pond | Completed | 2013 | 600 | 160 | B | 216 | Not provided | Not provided | DEP | Not provided | WM840 | Structural | 2013 | Banana River Lagoon | Not provided | Not provided | Not provided | Wet Detention Effciency Calculation and TA | yes | 123.8421 | 1047.0477
3438 | City of Satellite Beach | Banana River | B | BR3-5, BR7 | 0.59 | 0.64 | 0.011477 | 9.5281 | 1.4003 | 0.10935 | 0.016071 | 1210 | Fixed Single Family Units | SB-09 | Jamaica Blvd Ponds 18-Ex | 216.2658 | City of Satellite Beach | DEP | Jamaica Blvd. Ponds | Not provided. | Wet Detention Pond | Completed | 2013 | 600 | 160 | B | 216 | Not provided | Not provided | DEP | Not provided | WM840 | Structural | 2013 | Banana River Lagoon | Not provided | Not provided | Not provided | Wet Detention Effciency Calculation and TA | yes | 29.0016 | 46.4439
3439 | City of Satellite Beach | Banana River | B | BR3-5, BR7 | 0.59 | 0.64 | 0.018741 | 9.5281 | 1.4003 | 0.17857 | 0.026244 | 1210 | Fixed Single Family Units | SB-09 | Jamaica Blvd Ponds 18-Ex | 216.2658 | City of Satellite Beach | DEP | Jamaica Blvd. Ponds | Not provided. | Wet Detention Pond | Completed | 2013 | 600 | 160 | B | 216 | Not provided | Not provided | DEP | Not provided | WM840 | Structural | 2013 | Banana River Lagoon | Not provided | Not provided | Not provided | Wet Detention Effciency Calculation and TA | yes | 38.8766 | 75.8429
3440 | City of Satellite Beach | Banana River | B | BR3-5, BR7 | 0.59 | 0.64 | 0.014209 | 9.5281 | 1.4003 | 0.13538 | 0.019897 | 1210 | Fixed Single Family Units | SB-09 | Jamaica Blvd Ponds 18-Ex | 216.2658 | City of Satellite Beach | DEP | Jamaica Blvd. Ponds | Not provided. | Wet Detention Pond | Completed | 2013 | 600 | 160 | B | 216 | Not provided | Not provided | DEP | Not provided | WM840 | Structural | 2013 | Banana River Lagoon | Not provided | Not provided | Not provided | Wet Detention Effciency Calculation and TA | yes | 44.8428 | 57.5007
3441 | City of Satellite Beach | Banana River | B | BR3-5, BR7 | 0.59 | 0.64 | 0.015172 | 9.5281 | 1.4003 | 0.14456 | 0.021246 | 1210 | Fixed Single Family Units | SB-09 | Jamaica Blvd Ponds 18-Ex | 216.2658 | City of Satellite Beach | DEP | Jamaica Blvd. Ponds | Not provided. | Wet Detention Pond | Completed | 2013 | 600 | 160 | B | 216 | Not provided | Not provided | DEP | Not provided | WM840 | Structural | 2013 | Banana River Lagoon | Not provided | Not provided | Not provided | Wet Detention Effciency Calculation and TA | yes | 44.7935 | 61.4004
3442 | City of Satellite Beach | Banana River | B | BR3-5, BR7 | 0.59 | 0.64 | 0.24079 | 9.5317 | 1.4008 | 2.2951 | 0.3373 | 1200 | Residential, Medium Density-Two-five dwellingunits per acre | SB-09 | Jamaica Blvd Ponds 18-Ex | 216.2658 | City of Satellite Beach | DEP | Jamaica Blvd. Ponds | Not provided. | Wet Detention Pond | Completed | 2013 | 600 | 160 | B | 216 | Not provided | Not provided | DEP | Not provided | WM840 | Structural | 2013 | Banana River Lagoon | Not provided | Not provided | Not provided | Wet Detention Effciency Calculation and TA | yes | 143.6784 | 974.4242
3443 | City of Satellite Beach | Banana River | B | BR3-5, BR7 | 0.59 | 0.64 | 0.12612 | 9.5317 | 1.4008 | 1.2021 | 0.17667 | 1210 | Fixed Single Family Units | SB-09 | Jamaica Blvd Ponds 18-Ex | 216.2658 | City of Satellite Beach | DEP | Jamaica Blvd. Ponds | Not provided. | Wet Detention Pond | Completed | 2013 | 600 | 160 | B | 216 | Not provided | Not provided | DEP | Not provided | WM840 | Structural | 2013 | Banana River Lagoon | Not provided | Not provided | Not provided | Wet Detention Effciency Calculation and TA | yes | 91.1844 | 510.3779
3444 | City of Satellite Beach | Banana River | B | BR3-5, BR7 | 0.59 | 0.64 | 0.049491 | 9.5317 | 1.4008 | 0.47173 | 0.069328 | 1210 | Fixed Single Family Units | SB-09 | Jamaica Blvd Ponds 18-Ex | 216.2658 | City of Satellite Beach | DEP | Jamaica Blvd. Ponds | Not provided. | Wet Detention Pond | Completed | 2013 | 600 | 160 | B | 216 | Not provided | Not provided | DEP | Not provided | WM840 | Structural | 2013 | Banana River Lagoon | Not provided | Not provided | Not provided | Wet Detention Effciency Calculation and TA | yes | 67.0863 | 200.2812
3445 | City of Satellite Beach | Banana River | B | BR3-5, BR7 | 0.59 | 0.64 | 0.16396 | 9.5317 | 1.4008 | 1.5628 | 0.22968 | 1210 | Fixed Single Family Units | SB-09 | Jamaica Blvd Ponds 18-Ex | 216.2658 | City of Satellite Beach | DEP | Jamaica Blvd. Ponds | Not provided. | Wet Detention Pond | Completed | 2013 | 600 | 160 | B | 216 | Not provided | Not provided | DEP | Not provided | WM840 | Structural | 2013 | Banana River Lagoon | Not provided | Not provided | Not provided | Wet Detention Effciency Calculation and TA | yes | 103.083 | 663.5279
3446 | City of Satellite Beach | Banana River | B | BR3-5, BR7 | 0.59 | 0.64 | 0.024284 | 9.5317 | 1.4008 | 0.23146 | 0.034017 | 1210 | Fixed Single Family Units | SB-09 | Jamaica Blvd Ponds 18-Ex | 216.2658 | City of Satellite Beach | DEP | Jamaica Blvd. Ponds | Not provided. | Wet Detention Pond | Completed | 2013 | 600 | 160 | B | 216 | Not provided | Not provided | DEP | Not provided | WM840 | Structural | 2013 | Banana River Lagoon | Not provided | Not provided | Not provided | Wet Detention Effciency Calculation and TA | yes | 57.6775 | 98.2724
3447 | City of Satellite Beach | Banana River | B | BR3-5, BR7 | 0.59 | 0.64 | 0.013125 | 9.5317 | 1.4008 | 0.12511 | 0.018386 | 1210 | Fixed Single Family Units | SB-09 | Jamaica Blvd Ponds 18-Ex | 216.2658 | City of Satellite Beach | DEP | Jamaica Blvd. Ponds | Not provided. | Wet Detention Pond | Completed | 2013 | 600 | 160 | B | 216 | Not provided | Not provided | DEP | Not provided | WM840 | Structural | 2013 | Banana River Lagoon | Not provided | Not provided | Not provided | Wet Detention Effciency Calculation and TA | yes | 29.3505 | 53.1163
3448 | City of Satellite Beach | Banana River | B | BR3-5, BR7 | 0.59 | 0.64 | 0.17299 | 9.5318 | 1.4009 | 1.6489 | 0.24233 | 1200 | Residential, Medium Density-Two-five dwellingunits per acre | SB-09 | Jamaica Blvd Ponds 18-Ex | 216.2658 | City of Satellite Beach | DEP | Jamaica Blvd. Ponds | Not provided. | Wet Detention Pond | Completed | 2013 | 600 | 160 | B | 216 | Not provided | Not provided | DEP | Not provided | WM840 | Structural | 2013 | Banana River Lagoon | Not provided | Not provided | Not provided | Wet Detention Effciency Calculation and TA | yes | 128.1363 | 700.0637
3449 | City of Satellite Beach | Banana River | B | BR3-5, BR7 | 0.59 | 0.64 | 0.033737 | 9.5318 | 1.4009 | 0.32157 | 0.04726 | 1210 | Fixed Single Family Units | SB-09 | Jamaica Blvd Ponds 18-Ex | 216.2658 | City of Satellite Beach | DEP | Jamaica Blvd. Ponds | Not provided. | Wet Detention Pond | Completed | 2013 | 600 | 160 | B | 216 | Not provided | Not provided | DEP | Not provided | WM840 | Structural | 2013 | Banana River Lagoon | Not provided | Not provided | Not provided | Wet Detention Effciency Calculation and TA | yes | 48.93 | 136.528
3450 | City of Satellite Beach | Banana River | B | BR3-5, BR7 | 0.59 | 0.64 | 0.041862 | 9.5318 | 1.4009 | 0.39902 | 0.058643 | 1210 | Fixed Single Family Units | SB-09 | Jamaica Blvd Ponds 18-Ex | 216.2658 | City of Satellite Beach | DEP | Jamaica Blvd. Ponds | Not provided. | Wet Detention Pond | Completed | 2013 | 600 | 160 | B | 216 | Not provided | Not provided | DEP | Not provided | WM840 | Structural | 2013 | Banana River Lagoon | Not provided | Not provided | Not provided | Wet Detention Effciency Calculation and TA | yes | 57.1065 | 169.4093
3451 | City of Satellite Beach | Banana River | B | BR3-5, BR7 | 0.59 | 0.64 | 0.12992 | 9.5318 | 1.4009 | 1.2384 | 0.182 | 1210 | Fixed Single Family Units | SB-09 | Jamaica Blvd Ponds 18-Ex | 216.2658 | City of Satellite Beach | DEP | Jamaica Blvd. Ponds | Not provided. | Wet Detention Pond | Completed | 2013 | 600 | 160 | B | 216 | Not provided | Not provided | DEP | Not provided | WM840 | Structural | 2013 | Banana River Lagoon | Not provided | Not provided | Not provided | Wet Detention Effciency Calculation and TA | yes | 96.3555 | 525.7678
3452 | City of Satellite Beach | Banana River | B | BR3-5, BR7 | 0.59 | 0.64 | 0.149 | 9.5318 | 1.4009 | 1.4202 | 0.20872 | 1210 | Fixed Single Family Units | SB-09 | Jamaica Blvd Ponds 18-Ex | 216.2658 | City of Satellite Beach | DEP | Jamaica Blvd. Ponds | Not provided. | Wet Detention Pond | Completed | 2013 | 600 | 160 | B | 216 | Not provided | Not provided | DEP | Not provided | WM840 | Structural | 2013 | Banana River Lagoon | Not provided | Not provided | Not provided | Wet Detention Effciency Calculation and TA | yes | 101.1128 | 602.967
3453 | City of Satellite Beach | Banana River | B | BR3-5, BR7 | 0.59 | 0.64 | 0.043309 | 9.5318 | 1.4009 | 0.41281 | 0.060669 | 1210 | Fixed Single Family Units | SB-09 | Jamaica Blvd Ponds 18-Ex | 216.2658 | City of Satellite Beach | DEP | Jamaica Blvd. Ponds | Not provided. | Wet Detention Pond | Completed | 2013 | 600 | 160 | B | 216 | Not provided | Not provided | DEP | Not provided | WM840 | Structural | 2013 | Banana River Lagoon | Not provided | Not provided | Not provided | Wet Detention Effciency Calculation and TA | yes | 55.1515 | 175.2636
3454 | City of Satellite Beach | Banana River | B | BR3-5, BR7 | 0.59 | 0.64 | 0.04695 | 9.5318 | 1.4009 | 0.44752 | 0.06577 | 1210 | Fixed Single Family Units | SB-09 | Jamaica Blvd Ponds 18-Ex | 216.2658 | City of Satellite Beach | DEP | Jamaica Blvd. Ponds | Not provided. | Wet Detention Pond | Completed | 2013 | 600 | 160 | B | 216 | Not provided | Not provided | DEP | Not provided | WM840 | Structural | 2013 | Banana River Lagoon | Not provided | Not provided | Not provided | Wet Detention Effciency Calculation and TA | yes | 57.4405 | 190.0007
3455 | City of Satellite Beach | Banana River | B | BR3-5, BR7 | 0.59 | 0.64 | 0.091684 | 10.4035 | 1.8034 | 0.95383 | 0.16535 | 1210 | Fixed Single Family Units | SB-09 | Jamaica Blvd Ponds 18-Ex | 216.2658 | City of Satellite Beach | DEP | Jamaica Blvd. Ponds | Not provided. | Wet Detention Pond | Completed | 2013 | 600 | 160 | B | 216 | Not provided | Not provided | DEP | Not provided | WM840 | Structural | 2013 | Banana River Lagoon | Not provided | Not provided | Not provided | Wet Detention Effciency Calculation and TA | yes | 77.2812 | 371.0333
3456 | City of Satellite Beach | Banana River | B | BR3-5, BR7 | 0.59 | 0.64 | 0.10692 | 10.4035 | 1.8034 | 1.1123 | 0.19281 | 1210 | Fixed Single Family Units | SB-09 | Jamaica Blvd Ponds 18-Ex | 216.2658 | City of Satellite Beach | DEP | Jamaica Blvd. Ponds | Not provided. | Wet Detention Pond | Completed | 2013 | 600 | 160 | B | 216 | Not provided | Not provided | DEP | Not provided | WM840 | Structural | 2013 | Banana River Lagoon | Not provided | Not provided | Not provided | Wet Detention Effciency Calculation and TA | yes | 84.0162 | 432.6716
3457 | City of Satellite Beach | Banana River | B | BR3-5, BR7 | 0.59 | 0.64 | 0.033285 | 10.4035 | 1.8034 | 0.34628 | 0.060027 | 1210 | Fixed Single Family Units | SB-09 | Jamaica Blvd Ponds 18-Ex | 216.2658 | City of Satellite Beach | DEP | Jamaica Blvd. Ponds | Not provided. | Wet Detention Pond | Completed | 2013 | 600 | 160 | B | 216 | Not provided | Not provided | DEP | Not provided | WM840 | Structural | 2013 | Banana River Lagoon | Not provided | Not provided | Not provided | Wet Detention Effciency Calculation and TA | yes | 49.445 | 134.6996
3458 | City of Satellite Beach | Banana River | B | BR3-5, BR7 | 0.59 | 0.64 | 0.27264 | 10.4035 | 1.8034 | 2.8364 | 0.49169 | 1300 | Residential, High Density | SB-09 | Jamaica Blvd Ponds 18-Ex | 216.2658 | City of Satellite Beach | DEP | Jamaica Blvd. Ponds | Not provided. | Wet Detention Pond | Completed | 2013 | 600 | 160 | B | 216 | Not provided | Not provided | DEP | Not provided | WM840 | Structural | 2013 | Banana River Lagoon | Not provided | Not provided | Not provided | Wet Detention Effciency Calculation and TA | yes | 156.5958 | 1103.3499
3459 | City of Satellite Beach | Banana River | B | BR3-5, BR7 | 0.59 | 0.64 | 0.15785 | 9.5284 | 1.4004 | 1.5041 | 0.22105 | 1210 | Fixed Single Family Units | SB-09 | Jamaica Blvd Ponds 18-Ex | 216.2658 | City of Satellite Beach | DEP | Jamaica Blvd. Ponds | Not provided. | Wet Detention Pond | Completed | 2013 | 600 | 160 | B | 216 | Not provided | Not provided | DEP | Not provided | WM840 | Structural | 2013 | Banana River Lagoon | Not provided | Not provided | Not provided | Wet Detention Effciency Calculation and TA | yes | 101.1296 | 638.8036
3460 | City of Satellite Beach | Banana River | B | BR3-5, BR7 | 0.59 | 0.64 | 0.15766 | 9.5284 | 1.4004 | 1.5023 | 0.22078 | 1210 | Fixed Single Family Units | SB-09 | Jamaica Blvd Ponds 18-Ex | 216.2658 | City of Satellite Beach | DEP | Jamaica Blvd. Ponds | Not provided. | Wet Detention Pond | Completed | 2013 | 600 | 160 | B | 216 | Not provided | Not provided | DEP | Not provided | WM840 | Structural | 2013 | Banana River Lagoon | Not provided | Not provided | Not provided | Wet Detention Effciency Calculation and TA | yes | 101.2788 | 638.0267
3461 | City of Satellite Beach | Banana River | B | BR3-5, BR7 | 0.59 | 0.64 | 0.0076411 | 9.5284 | 1.4004 | 0.072807 | 0.0107 | 1210 | Fixed Single Family Units | SB-09 | Jamaica Blvd Ponds 18-Ex | 216.2658 | City of Satellite Beach | DEP | Jamaica Blvd. Ponds | Not provided. | Wet Detention Pond | Completed | 2013 | 600 | 160 | B | 216 | Not provided | Not provided | DEP | Not provided | WM840 | Structural | 2013 | Banana River Lagoon | Not provided | Not provided | Not provided | Wet Detention Effciency Calculation and TA | yes | 56.5383 | 30.9223
3462 | City of Satellite Beach | Banana River | B | BR3-5, BR7 | 0.59 | 0.64 | 0.18026 | 9.5284 | 1.4004 | 1.7176 | 0.25243 | 1210 | Fixed Single Family Units | SB-09 | Jamaica Blvd Ponds 18-Ex | 216.2658 | City of Satellite Beach | DEP | Jamaica Blvd. Ponds | Not provided. | Wet Detention Pond | Completed | 2013 | 600 | 160 | B | 216 | Not provided | Not provided | DEP | Not provided | WM840 | Structural | 2013 | Banana River Lagoon | Not provided | Not provided | Not provided | Wet Detention Effciency Calculation and TA | yes | 108.7953 | 729.4756
3463 | City of Satellite Beach | Banana River | B | BR3-5, BR7 | 0.59 | 0.64 | 0.049676 | 9.5284 | 1.4004 | 0.47334 | 0.069565 | 1210 | Fixed Single Family Units | SB-09 | Jamaica Blvd Ponds 18-Ex | 216.2658 | City of Satellite Beach | DEP | Jamaica Blvd. Ponds | Not provided. | Wet Detention Pond | Completed | 2013 | 600 | 160 | B | 216 | Not provided | Not provided | DEP | Not provided | WM840 | Structural | 2013 | Banana River Lagoon | Not provided | Not provided | Not provided | Wet Detention Effciency Calculation and TA | yes | 69.1219 | 201.0326
3464 | City of Satellite Beach | Banana River | B | BR3-5, BR7 | 0.59 | 0.64 | 0.064677 | 9.5284 | 1.4004 | 0.61627 | 0.090572 | 1210 | Fixed Single Family Units | SB-09 | Jamaica Blvd Ponds 18-Ex | 216.2658 | City of Satellite Beach | DEP | Jamaica Blvd. Ponds | Not provided. | Wet Detention Pond | Completed | 2013 | 600 | 160 | B | 216 | Not provided | Not provided | DEP | Not provided | WM840 | Structural | 2013 | Banana River Lagoon | Not provided | Not provided | Not provided | Wet Detention Effciency Calculation and TA | yes | 75.1649 | 261.7393
3465 | City of Satellite Beach | Banana River | B | BR3-5, BR7 | 0.59 | 0.64 | 0.1042 | 9.5313 | 1.4008 | 0.99315 | 0.14596 | 1200 | Residential, Medium Density-Two-five dwellingunits per acre | SB-09 | Jamaica Blvd Ponds 18-Ex | 216.2658 | City of Satellite Beach | DEP | Jamaica Blvd. Ponds | Not provided. | Wet Detention Pond | Completed | 2013 | 600 | 160 | B | 216 | Not provided | Not provided | DEP | Not provided | WM840 | Structural | 2013 | Banana River Lagoon | Not provided | Not provided | Not provided | Wet Detention Effciency Calculation and TA | yes | 117.0576 | 421.678
3466 | City of Satellite Beach | Banana River | B | BR3-5, BR7 | 0.59 | 0.64 | 0.16961 | 9.5313 | 1.4008 | 1.6166 | 0.23758 | 1210 | Fixed Single Family Units | SB-09 | Jamaica Blvd Ponds 18-Ex | 216.2658 | City of Satellite Beach | DEP | Jamaica Blvd. Ponds | Not provided. | Wet Detention Pond | Completed | 2013 | 600 | 160 | B | 216 | Not provided | Not provided | DEP | Not provided | WM840 | Structural | 2013 | Banana River Lagoon | Not provided | Not provided | Not provided | Wet Detention Effciency Calculation and TA | yes | 107.3455 | 686.3722
3467 | City of Satellite Beach | Banana River | B | BR3-5, BR7 | 0.59 | 0.64 | 0.2068 | 9.5313 | 1.4008 | 1.9711 | 0.28968 | 1210 | Fixed Single Family Units | SB-09 | Jamaica Blvd Ponds 18-Ex | 216.2658 | City of Satellite Beach | DEP | Jamaica Blvd. Ponds | Not provided. | Wet Detention Pond | Completed | 2013 | 600 | 160 | B | 216 | Not provided | Not provided | DEP | Not provided | WM840 | Structural | 2013 | Banana River Lagoon | Not provided | Not provided | Not provided | Wet Detention Effciency Calculation and TA | yes | 116.4781 | 836.8943
3468 | City of Satellite Beach | Banana River | B | BR3-5, BR7 | 0.59 | 0.64 | 0.027045 | 9.5313 | 1.4008 | 0.25777 | 0.037884 | 1210 | Fixed Single Family Units | SB-09 | Jamaica Blvd Ponds 18-Ex | 216.2658 | City of Satellite Beach | DEP | Jamaica Blvd. Ponds | Not provided. | Wet Detention Pond | Completed | 2013 | 600 | 160 | B | 216 | Not provided | Not provided | DEP | Not provided | WM840 | Structural | 2013 | Banana River Lagoon | Not provided | Not provided | Not provided | Wet Detention Effciency Calculation and TA | yes | 71.5459 | 109.4469
3469 | City of Satellite Beach | Banana River | B | BR3-5, BR7 | 0.59 | 0.64 | 0.020512 | 9.5313 | 1.4008 | 0.19551 | 0.028733 | 1210 | Fixed Single Family Units | SB-09 | Jamaica Blvd Ponds 18-Ex | 216.2658 | City of Satellite Beach | DEP | Jamaica Blvd. Ponds | Not provided. | Wet Detention Pond | Completed | 2013 | 600 | 160 | B | 216 | Not provided | Not provided | DEP | Not provided | WM840 | Structural | 2013 | Banana River Lagoon | Not provided | Not provided | Not provided | Wet Detention Effciency Calculation and TA | yes | 36.5046 | 83.0096
3470 | City of Satellite Beach | Banana River | B | BR3-5, BR7 | 0.59 | 0.64 | 0.069427 | 9.5313 | 1.4008 | 0.66173 | 0.097252 | 1210 | Fixed Single Family Units | SB-09 | Jamaica Blvd Ponds 18-Ex | 216.2658 | City of Satellite Beach | DEP | Jamaica Blvd. Ponds | Not provided. | Wet Detention Pond | Completed | 2013 | 600 | 160 | B | 216 | Not provided | Not provided | DEP | Not provided | WM840 | Structural | 2013 | Banana River Lagoon | Not provided | Not provided | Not provided | Wet Detention Effciency Calculation and TA | yes | 80.7228 | 280.9618
3471 | City of Satellite Beach | Banana River | B | BR3-5, BR7 | 0.59 | 0.64 | 0.020173 | 9.5313 | 1.4008 | 0.19228 | 0.028258 | 1210 | Fixed Single Family Units | SB-09 | Jamaica Blvd Ponds 18-Ex | 216.2658 | City of Satellite Beach | DEP | Jamaica Blvd. Ponds | Not provided. | Wet Detention Pond | Completed | 2013 | 600 | 160 | B | 216 | Not provided | Not provided | DEP | Not provided | WM840 | Structural | 2013 | Banana River Lagoon | Not provided | Not provided | Not provided | Wet Detention Effciency Calculation and TA | yes | 36.3622 | 81.6372
3472 | City of Satellite Beach | Banana River | B | BR3-5, BR7 | 0.59 | 0.64 | 0.23379 | 9.5294 | 1.4005 | 2.2278 | 0.32742 | 1200 | Residential, Medium Density-Two-five dwellingunits per acre | SB-09 | Jamaica Blvd Ponds 18-Ex | 216.2658 | City of Satellite Beach | DEP | Jamaica Blvd. Ponds | Not provided. | Wet Detention Pond | Completed | 2013 | 600 | 160 | B | 216 | Not provided | Not provided | DEP | Not provided | WM840 | Structural | 2013 | Banana River Lagoon | Not provided | Not provided | Not provided | Wet Detention Effciency Calculation and TA | yes | 142.8998 | 946.1031
3473 | City of Satellite Beach | Banana River | B | BR3-5, BR7 | 0.59 | 0.64 | 0.12236 | 9.5294 | 1.4005 | 1.166 | 0.17136 | 1210 | Fixed Single Family Units | SB-09 | Jamaica Blvd Ponds 18-Ex | 216.2658 | City of Satellite Beach | DEP | Jamaica Blvd. Ponds | Not provided. | Wet Detention Pond | Completed | 2013 | 600 | 160 | B | 216 | Not provided | Not provided | DEP | Not provided | WM840 | Structural | 2013 | Banana River Lagoon | Not provided | Not provided | Not provided | Wet Detention Effciency Calculation and TA | yes | 94.1299 | 495.1677
3474 | City of Satellite Beach | Banana River | B | BR3-5, BR7 | 0.59 | 0.64 | 0.014223 | 9.5294 | 1.4005 | 0.13554 | 0.019919 | 1210 | Fixed Single Family Units | SB-09 | Jamaica Blvd Ponds 18-Ex | 216.2658 | City of Satellite Beach | DEP | Jamaica Blvd. Ponds | Not provided. | Wet Detention Pond | Completed | 2013 | 600 | 160 | B | 216 | Not provided | Not provided | DEP | Not provided | WM840 | Structural | 2013 | Banana River Lagoon | Not provided | Not provided | Not provided | Wet Detention Effciency Calculation and TA | yes | 37.5275 | 57.5583
3475 | City of Satellite Beach | Banana River | B | BR3-5, BR7 | 0.59 | 0.64 | 0.1943 | 9.5294 | 1.4005 | 1.8515 | 0.27211 | 1210 | Fixed Single Family Units | SB-09 | Jamaica Blvd Ponds 18-Ex | 216.2658 | City of Satellite Beach | DEP | Jamaica Blvd. Ponds | Not provided. | Wet Detention Pond | Completed | 2013 | 600 | 160 | B | 216 | Not provided | Not provided | DEP | Not provided | WM840 | Structural | 2013 | Banana River Lagoon | Not provided | Not provided | Not provided | Wet Detention Effciency Calculation and TA | yes | 108.9865 | 786.2865
3476 | City of Satellite Beach | Banana River | B | BR3-5, BR7 | 0.59 | 0.64 | 0.0019037 | 9.5294 | 1.4005 | 0.018141 | 0.0026661 | 1210 | Fixed Single Family Units | SB-09 | Jamaica Blvd Ponds 18-Ex | 216.2658 | City of Satellite Beach | DEP | Jamaica Blvd. Ponds | Not provided. | Wet Detention Pond | Completed | 2013 | 600 | 160 | B | 216 | Not provided | Not provided | DEP | Not provided | WM840 | Structural | 2013 | Banana River Lagoon | Not provided | Not provided | Not provided | Wet Detention Effciency Calculation and TA | yes | 13.4497 | 7.704
3477 | City of Satellite Beach | Banana River | B | BR3-5, BR7 | 0.59 | 0.64 | 0.049181 | 9.5294 | 1.4005 | 0.46866 | 0.068878 | 1210 | Fixed Single Family Units | SB-09 | Jamaica Blvd Ponds 18-Ex | 216.2658 | City of Satellite Beach | DEP | Jamaica Blvd. Ponds | Not provided. | Wet Detention Pond | Completed | 2013 | 600 | 160 | B | 216 | Not provided | Not provided | DEP | Not provided | WM840 | Structural | 2013 | Banana River Lagoon | Not provided | Not provided | Not provided | Wet Detention Effciency Calculation and TA | yes | 69.4874 | 199.0279
3478 | City of Satellite Beach | Banana River | B | BR3-5, BR7 | 0.59 | 0.64 | 0.0020145 | 9.5294 | 1.4005 | 0.019197 | 0.0028213 | 1210 | Fixed Single Family Units | SB-09 | Jamaica Blvd Ponds 18-Ex | 216.2658 | City of Satellite Beach | DEP | Jamaica Blvd. Ponds | Not provided. | Wet Detention Pond | Completed | 2013 | 600 | 160 | B | 216 | Not provided | Not provided | DEP | Not provided | WM840 | Structural | 2013 | Banana River Lagoon | Not provided | Not provided | Not provided | Wet Detention Effciency Calculation and TA | yes | 12.8016 | 8.1525
3479 | City of Satellite Beach | Banana River | B | BR3-5, BR7 | 0.59 | 0.64 | 0.34381 | 9.5281 | 1.4003 | 3.2759 | 0.48145 | 1200 | Residential, Medium Density-Two-five dwellingunits per acre | SB-09 | Jamaica Blvd Ponds 18-Ex | 216.2658 | City of Satellite Beach | DEP | Jamaica Blvd. Ponds | Not provided. | Wet Detention Pond | Completed | 2013 | 600 | 160 | B | 216 | Not provided | Not provided | DEP | Not provided | WM840 | Structural | 2013 | Banana River Lagoon | Not provided | Not provided | Not provided | Wet Detention Effciency Calculation and TA | yes | 164.3511 | 1391.3612
3480 | City of Satellite Beach | Banana River | B | BR3-5, BR7 | 0.59 | 0.64 | 0.002037 | 9.5281 | 1.4003 | 0.019408 | 0.0028524 | 1210 | Fixed Single Family Units | SB-09 | Jamaica Blvd Ponds 18-Ex | 216.2658 | City of Satellite Beach | DEP | Jamaica Blvd. Ponds | Not provided. | Wet Detention Pond | Completed | 2013 | 600 | 160 | B | 216 | Not provided | Not provided | DEP | Not provided | WM840 | Structural | 2013 | Banana River Lagoon | Not provided | Not provided | Not provided | Wet Detention Effciency Calculation and TA | yes | 14.7558 | 8.2433
3481 | City of Satellite Beach | Banana River | B | BR3-5, BR7 | 0.59 | 0.64 | 0.078957 | 9.5281 | 1.4003 | 0.75231 | 0.11056 | 1210 | Fixed Single Family Units | SB-09 | Jamaica Blvd Ponds 18-Ex | 216.2658 | City of Satellite Beach | DEP | Jamaica Blvd. Ponds | Not provided. | Wet Detention Pond | Completed | 2013 | 600 | 160 | B | 216 | Not provided | Not provided | DEP | Not provided | WM840 | Structural | 2013 | Banana River Lagoon | Not provided | Not provided | Not provided | Wet Detention Effciency Calculation and TA | yes | 74.4015 | 319.5264
3482 | City of Satellite Beach | Banana River | B | BR3-5, BR7 | 0.59 | 0.64 | 0.0072292 | 9.5281 | 1.4003 | 0.068881 | 0.010123 | 1210 | Fixed Single Family Units | SB-09 | Jamaica Blvd Ponds 18-Ex | 216.2658 | City of Satellite Beach | DEP | Jamaica Blvd. Ponds | Not provided. | Wet Detention Pond | Completed | 2013 | 600 | 160 | B | 216 | Not provided | Not provided | DEP | Not provided | WM840 | Structural | 2013 | Banana River Lagoon | Not provided | Not provided | Not provided | Wet Detention Effciency Calculation and TA | yes | 26.5953 | 29.2555
3483 | City of Satellite Beach | Banana River | B | BR3-5, BR7 | 0.59 | 0.64 | 0.018933 | 9.5281 | 1.4003 | 0.1804 | 0.026513 | 1210 | Fixed Single Family Units | SB-09 | Jamaica Blvd Ponds 18-Ex | 216.2658 | City of Satellite Beach | DEP | Jamaica Blvd. Ponds | Not provided. | Wet Detention Pond | Completed | 2013 | 600 | 160 | B | 216 | Not provided | Not provided | DEP | Not provided | WM840 | Structural | 2013 | Banana River Lagoon | Not provided | Not provided | Not provided | Wet Detention Effciency Calculation and TA | yes | 48.1886 | 76.6209
3484 | City of Satellite Beach | Banana River | B | BR3-5, BR7 | 0.59 | 0.64 | 0.10324 | 9.5281 | 1.4003 | 0.98367 | 0.14457 | 1210 | Fixed Single Family Units | SB-09 | Jamaica Blvd Ponds 18-Ex | 216.2658 | City of Satellite Beach | DEP | Jamaica Blvd. Ponds | Not provided. | Wet Detention Pond | Completed | 2013 | 600 | 160 | B | 216 | Not provided | Not provided | DEP | Not provided | WM840 | Structural | 2013 | Banana River Lagoon | Not provided | Not provided | Not provided | Wet Detention Effciency Calculation and TA | yes | 89.4866 | 417.7924
3485 | City of Satellite Beach | Banana River | B | BR3-5, BR7 | 0.59 | 0.64 | 0.063556 | 9.5281 | 1.4003 | 0.60557 | 0.088998 | 1210 | Fixed Single Family Units | SB-09 | Jamaica Blvd Ponds 18-Ex | 216.2658 | City of Satellite Beach | DEP | Jamaica Blvd. Ponds | Not provided. | Wet Detention Pond | Completed | 2013 | 600 | 160 | B | 216 | Not provided | Not provided | DEP | Not provided | WM840 | Structural | 2013 | Banana River Lagoon | Not provided | Not provided | Not provided | Wet Detention Effciency Calculation and TA | yes | 71.4509 | 257.2003
3486 | City of Satellite Beach | Banana River | B | BR3-5, BR7 | 0.59 | 0.64 | 0.21315 | 9.5294 | 1.4005 | 2.0312 | 0.29852 | 1200 | Residential, Medium Density-Two-five dwellingunits per acre | SB-09 | Jamaica Blvd Ponds 18-Ex | 216.2658 | City of Satellite Beach | DEP | Jamaica Blvd. Ponds | Not provided. | Wet Detention Pond | Completed | 2013 | 600 | 160 | B | 216 | Not provided | Not provided | DEP | Not provided | WM840 | Structural | 2013 | Banana River Lagoon | Not provided | Not provided | Not provided | Wet Detention Effciency Calculation and TA | yes | 157.4203 | 862.5886
3487 | City of Satellite Beach | Banana River | B | BR3-5, BR7 | 0.59 | 0.64 | 0.14061 | 9.5294 | 1.4005 | 1.34 | 0.19693 | 1210 | Fixed Single Family Units | SB-09 | Jamaica Blvd Ponds 18-Ex | 216.2658 | City of Satellite Beach | DEP | Jamaica Blvd. Ponds | Not provided. | Wet Detention Pond | Completed | 2013 | 600 | 160 | B | 216 | Not provided | Not provided | DEP | Not provided | WM840 | Structural | 2013 | Banana River Lagoon | Not provided | Not provided | Not provided | Wet Detention Effciency Calculation and TA | yes | 97.6311 | 569.046
3488 | City of Satellite Beach | Banana River | B | BR3-5, BR7 | 0.59 | 0.64 | 0.079121 | 9.5294 | 1.4005 | 0.75398 | 0.11081 | 1210 | Fixed Single Family Units | SB-09 | Jamaica Blvd Ponds 18-Ex | 216.2658 | City of Satellite Beach | DEP | Jamaica Blvd. Ponds | Not provided. | Wet Detention Pond | Completed | 2013 | 600 | 160 | B | 216 | Not provided | Not provided | DEP | Not provided | WM840 | Structural | 2013 | Banana River Lagoon | Not provided | Not provided | Not provided | Wet Detention Effciency Calculation and TA | yes | 72.5949 | 320.1923
3489 | City of Satellite Beach | Banana River | B | BR3-5, BR7 | 0.59 | 0.64 | 0.065833 | 9.5294 | 1.4005 | 0.62735 | 0.092199 | 1210 | Fixed Single Family Units | SB-09 | Jamaica Blvd Ponds 18-Ex | 216.2658 | City of Satellite Beach | DEP | Jamaica Blvd. Ponds | Not provided. | Wet Detention Pond | Completed | 2013 | 600 | 160 | B | 216 | Not provided | Not provided | DEP | Not provided | WM840 | Structural | 2013 | Banana River Lagoon | Not provided | Not provided | Not provided | Wet Detention Effciency Calculation and TA | yes | 73.8982 | 266.4159
3490 | City of Satellite Beach | Banana River | B | BR3-5, BR7 | 0.59 | 0.64 | 0.073236 | 9.5294 | 1.4005 | 0.6979 | 0.10257 | 1210 | Fixed Single Family Units | SB-09 | Jamaica Blvd Ponds 18-Ex | 216.2658 | City of Satellite Beach | DEP | Jamaica Blvd. Ponds | Not provided. | Wet Detention Pond | Completed | 2013 | 600 | 160 | B | 216 | Not provided | Not provided | DEP | Not provided | WM840 | Structural | 2013 | Banana River Lagoon | Not provided | Not provided | Not provided | Wet Detention Effciency Calculation and TA | yes | 72.2254 | 296.3768
3491 | City of Satellite Beach | Banana River | B | BR3-5, BR7 | 0.59 | 0.64 | 0.045808 | 9.5294 | 1.4005 | 0.43653 | 0.064155 | 1210 | Fixed Single Family Units | SB-09 | Jamaica Blvd Ponds 18-Ex | 216.2658 | City of Satellite Beach | DEP | Jamaica Blvd. Ponds | Not provided. | Wet Detention Pond | Completed | 2013 | 600 | 160 | B | 216 | Not provided | Not provided | DEP | Not provided | WM840 | Structural | 2013 | Banana River Lagoon | Not provided | Not provided | Not provided | Wet Detention Effciency Calculation and TA | yes | 55.2426 | 185.3804
3492 | City of Satellite Beach | Banana River | B | BR3-5, BR7 | 0.59 | 0.64 | 0.43148 | 9.5299 | 1.4006 | 4.112 | 0.60433 | 1200 | Residential, Medium Density-Two-five dwellingunits per acre | SB-09 | Jamaica Blvd Ponds 18-Ex | 216.2658 | City of Satellite Beach | DEP | Jamaica Blvd. Ponds | Not provided. | Wet Detention Pond | Completed | 2013 | 600 | 160 | B | 216 | Not provided | Not provided | DEP | Not provided | WM840 | Structural | 2013 | Banana River Lagoon | Not provided | Not provided | Not provided | Wet Detention Effciency Calculation and TA | yes | 169.9328 | 1746.156
3493 | City of Satellite Beach | Banana River | B | BR3-5, BR7 | 0.59 | 0.64 | 0.038338 | 9.5299 | 1.4006 | 0.36535 | 0.053695 | 1210 | Fixed Single Family Units | SB-09 | Jamaica Blvd Ponds 18-Ex | 216.2658 | City of Satellite Beach | DEP | Jamaica Blvd. Ponds | Not provided. | Wet Detention Pond | Completed | 2013 | 600 | 160 | B | 216 | Not provided | Not provided | DEP | Not provided | WM840 | Structural | 2013 | Banana River Lagoon | Not provided | Not provided | Not provided | Wet Detention Effciency Calculation and TA | yes | 49.8849 | 155.1471
3494 | City of Satellite Beach | Banana River | B | BR3-5, BR7 | 0.59 | 0.64 | 0.083928 | 9.5299 | 1.4006 | 0.79982 | 0.11755 | 1210 | Fixed Single Family Units | SB-09 | Jamaica Blvd Ponds 18-Ex | 216.2658 | City of Satellite Beach | DEP | Jamaica Blvd. Ponds | Not provided. | Wet Detention Pond | Completed | 2013 | 600 | 160 | B | 216 | Not provided | Not provided | DEP | Not provided | WM840 | Structural | 2013 | Banana River Lagoon | Not provided | Not provided | Not provided | Wet Detention Effciency Calculation and TA | yes | 78.4234 | 339.6451
3495 | City of Satellite Beach | Banana River | B | BR3-5, BR7 | 0.59 | 0.64 | 0.037034 | 9.5299 | 1.4006 | 0.35293 | 0.051869 | 1210 | Fixed Single Family Units | SB-09 | Jamaica Blvd Ponds 18-Ex | 216.2658 | City of Satellite Beach | DEP | Jamaica Blvd. Ponds | Not provided. | Wet Detention Pond | Completed | 2013 | 600 | 160 | B | 216 | Not provided | Not provided | DEP | Not provided | WM840 | Structural | 2013 | Banana River Lagoon | Not provided | Not provided | Not provided | Wet Detention Effciency Calculation and TA | yes | 49.3525 | 149.8704
3496 | City of Satellite Beach | Banana River | B | BR3-5, BR7 | 0.59 | 0.64 | 0.013999 | 9.5299 | 1.4006 | 0.13341 | 0.019607 | 1210 | Fixed Single Family Units | SB-09 | Jamaica Blvd Ponds 18-Ex | 216.2658 | City of Satellite Beach | DEP | Jamaica Blvd. Ponds | Not provided. | Wet Detention Pond | Completed | 2013 | 600 | 160 | B | 216 | Not provided | Not provided | DEP | Not provided | WM840 | Structural | 2013 | Banana River Lagoon | Not provided | Not provided | Not provided | Wet Detention Effciency Calculation and TA | yes | 47.1309 | 56.6529
3497 | City of Satellite Beach | Banana River | B | BR3-5, BR7 | 0.59 | 0.64 | 0.011707 | 9.5299 | 1.4006 | 0.11157 | 0.016397 | 1210 | Fixed Single Family Units | SB-09 | Jamaica Blvd Ponds 18-Ex | 216.2658 | City of Satellite Beach | DEP | Jamaica Blvd. Ponds | Not provided. | Wet Detention Pond | Completed | 2013 | 600 | 160 | B | 216 | Not provided | Not provided | DEP | Not provided | WM840 | Structural | 2013 | Banana River Lagoon | Not provided | Not provided | Not provided | Wet Detention Effciency Calculation and TA | yes | 54.2945 | 47.3781
3498 | City of Satellite Beach | Banana River | B | BR3-5, BR7 | 0.59 | 0.64 | 0.0012727 | 9.5299 | 1.4006 | 0.012129 | 0.0017825 | 1210 | Fixed Single Family Units | SB-09 | Jamaica Blvd Ponds 18-Ex | 216.2658 | City of Satellite Beach | DEP | Jamaica Blvd. Ponds | Not provided. | Wet Detention Pond | Completed | 2013 | 600 | 160 | B | 216 | Not provided | Not provided | DEP | Not provided | WM840 | Structural | 2013 | Banana River Lagoon | Not provided | Not provided | Not provided | Wet Detention Effciency Calculation and TA | yes | 10.4411 | 5.1504
3499 | City of Satellite Beach | Banana River | B | BR3-5, BR7 | 0.59 | 0.64 | 0.011582 | 9.1617 | 1.3334 | 0.10611 | 0.015442 | 1200 | Residential, Medium Density-Two-five dwellingunits per acre | SB-09 | Jamaica Blvd Ponds 18-Ex | 216.2658 | City of Satellite Beach | DEP | Jamaica Blvd. Ponds | Not provided. | Wet Detention Pond | Completed | 2013 | 600 | 160 | B | 216 | Not provided | Not provided | DEP | Not provided | WM840 | Structural | 2013 | Banana River Lagoon | Not provided | Not provided | Not provided | Wet Detention Effciency Calculation and TA | yes | 35.1244 | 46.8688
3500 | City of Satellite Beach | Banana River | B | BR3-5, BR7 | 0.59 | 0.64 | 0.17855 | 9.1617 | 1.3334 | 1.6358 | 0.23807 | 1210 | Fixed Single Family Units | SB-09 | Jamaica Blvd Ponds 18-Ex | 216.2658 | City of Satellite Beach | DEP | Jamaica Blvd. Ponds | Not provided. | Wet Detention Pond | Completed | 2013 | 600 | 160 | B | 216 | Not provided | Not provided | DEP | Not provided | WM840 | Structural | 2013 | Banana River Lagoon | Not provided | Not provided | Not provided | Wet Detention Effciency Calculation and TA | yes | 117.2265 | 722.5662
3501 | City of Satellite Beach | Banana River | B | BR3-5, BR7 | 0.59 | 0.64 | 0.269 | 9.1617 | 1.3334 | 2.4645 | 0.35867 | 1210 | Fixed Single Family Units | SB-09 | Jamaica Blvd Ponds 18-Ex | 216.2658 | City of Satellite Beach | DEP | Jamaica Blvd. Ponds | Not provided. | Wet Detention Pond | Completed | 2013 | 600 | 160 | B | 216 | Not provided | Not provided | DEP | Not provided | WM840 | Structural | 2013 | Banana River Lagoon | Not provided | Not provided | Not provided | Wet Detention Effciency Calculation and TA | yes | 136.1372 | 1088.5937
3502 | City of Satellite Beach | Banana River | B | BR3-5, BR7 | 0.59 | 0.64 | 0.0046159 | 9.1617 | 1.3334 | 0.042289 | 0.0061546 | 1210 | Fixed Single Family Units | SB-09 | Jamaica Blvd Ponds 18-Ex | 216.2658 | City of Satellite Beach | DEP | Jamaica Blvd. Ponds | Not provided. | Wet Detention Pond | Completed | 2013 | 600 | 160 | B | 216 | Not provided | Not provided | DEP | Not provided | WM840 | Structural | 2013 | Banana River Lagoon | Not provided | Not provided | Not provided | Wet Detention Effciency Calculation and TA | yes | 74.7311 | 18.6797
3503 | City of Satellite Beach | Banana River | B | BR3-5, BR7 | 0.59 | 0.64 | 0.070169 | 9.1617 | 1.3334 | 0.64287 | 0.09356 | 1210 | Fixed Single Family Units | SB-09 | Jamaica Blvd Ponds 18-Ex | 216.2658 | City of Satellite Beach | DEP | Jamaica Blvd. Ponds | Not provided. | Wet Detention Pond | Completed | 2013 | 600 | 160 | B | 216 | Not provided | Not provided | DEP | Not provided | WM840 | Structural | 2013 | Banana River Lagoon | Not provided | Not provided | Not provided | Wet Detention Effciency Calculation and TA | yes | 70.9176 | 283.9638
3504 | City of Satellite Beach | Banana River | B | BR3-5, BR7 | 0.59 | 0.64 | 0.012485 | 9.1617 | 1.3334 | 0.11438 | 0.016646 | 1210 | Fixed Single Family Units | SB-09 | Jamaica Blvd Ponds 18-Ex | 216.2658 | City of Satellite Beach | DEP | Jamaica Blvd. Ponds | Not provided. | Wet Detention Pond | Completed | 2013 | 600 | 160 | B | 216 | Not provided | Not provided | DEP | Not provided | WM840 | Structural | 2013 | Banana River Lagoon | Not provided | Not provided | Not provided | Wet Detention Effciency Calculation and TA | yes | 31.9509 | 50.5235
3505 | City of Satellite Beach | Banana River | B | BR3-5, BR7 | 0.59 | 0.64 | 0.071365 | 9.1617 | 1.3334 | 0.65382 | 0.095155 | 1210 | Fixed Single Family Units | SB-09 | Jamaica Blvd Ponds 18-Ex | 216.2658 | City of Satellite Beach | DEP | Jamaica Blvd. Ponds | Not provided. | Wet Detention Pond | Completed | 2013 | 600 | 160 | B | 216 | Not provided | Not provided | DEP | Not provided | WM840 | Structural | 2013 | Banana River Lagoon | Not provided | Not provided | Not provided | Wet Detention Effciency Calculation and TA | yes | 70.5512 | 288.8042
3506 | City of Satellite Beach | Banana River | B | BR3-5, BR7 | 0.59 | 0.64 | 0.13191 | 9.5313 | 1.4008 | 1.2573 | 0.18478 | 1200 | Residential, Medium Density-Two-five dwellingunits per acre | SB-09 | Jamaica Blvd Ponds 18-Ex | 216.2658 | City of Satellite Beach | DEP | Jamaica Blvd. Ponds | Not provided. | Wet Detention Pond | Completed | 2013 | 600 | 160 | B | 216 | Not provided | Not provided | DEP | Not provided | WM840 | Structural | 2013 | Banana River Lagoon | Not provided | Not provided | Not provided | Wet Detention Effciency Calculation and TA | yes | 121.2574 | 533.8198
3507 | City of Satellite Beach | Banana River | B | BR3-5, BR7 | 0.59 | 0.64 | 0.18831 | 9.5313 | 1.4008 | 1.7948 | 0.26378 | 1210 | Fixed Single Family Units | SB-09 | Jamaica Blvd Ponds 18-Ex | 216.2658 | City of Satellite Beach | DEP | Jamaica Blvd. Ponds | Not provided. | Wet Detention Pond | Completed | 2013 | 600 | 160 | B | 216 | Not provided | Not provided | DEP | Not provided | WM840 | Structural | 2013 | Banana River Lagoon | Not provided | Not provided | Not provided | Wet Detention Effciency Calculation and TA | yes | 111.8746 | 762.0589
3508 | City of Satellite Beach | Banana River | B | BR3-5, BR7 | 0.59 | 0.64 | 0.20589 | 9.5313 | 1.4008 | 1.9624 | 0.28841 | 1210 | Fixed Single Family Units | SB-09 | Jamaica Blvd Ponds 18-Ex | 216.2658 | City of Satellite Beach | DEP | Jamaica Blvd. Ponds | Not provided. | Wet Detention Pond | Completed | 2013 | 600 | 160 | B | 216 | Not provided | Not provided | DEP | Not provided | WM840 | Structural | 2013 | Banana River Lagoon | Not provided | Not provided | Not provided | Wet Detention Effciency Calculation and TA | yes | 116.1731 | 833.2264
3509 | City of Satellite Beach | Banana River | B | BR3-5, BR7 | 0.59 | 0.64 | 0.0063553 | 9.5313 | 1.4008 | 0.060575 | 0.0089025 | 1210 | Fixed Single Family Units | SB-09 | Jamaica Blvd Ponds 18-Ex | 216.2658 | City of Satellite Beach | DEP | Jamaica Blvd. Ponds | Not provided. | Wet Detention Pond | Completed | 2013 | 600 | 160 | B | 216 | Not provided | Not provided | DEP | Not provided | WM840 | Structural | 2013 | Banana River Lagoon | Not provided | Not provided | Not provided | Wet Detention Effciency Calculation and TA | yes | 66.3755 | 25.7192
3510 | City of Satellite Beach | Banana River | B | BR3-5, BR7 | 0.59 | 0.64 | 0.011928 | 9.5313 | 1.4008 | 0.11369 | 0.016709 | 1210 | Fixed Single Family Units | SB-09 | Jamaica Blvd Ponds 18-Ex | 216.2658 | City of Satellite Beach | DEP | Jamaica Blvd. Ponds | Not provided. | Wet Detention Pond | Completed | 2013 | 600 | 160 | B | 216 | Not provided | Not provided | DEP | Not provided | WM840 | Structural | 2013 | Banana River Lagoon | Not provided | Not provided | Not provided | Wet Detention Effciency Calculation and TA | yes | 28.0474 | 48.2713
3511 | City of Satellite Beach | Banana River | B | BR3-5, BR7 | 0.59 | 0.64 | 0.073228 | 9.5313 | 1.4008 | 0.69796 | 0.10258 | 1210 | Fixed Single Family Units | SB-09 | Jamaica Blvd Ponds 18-Ex | 216.2658 | City of Satellite Beach | DEP | Jamaica Blvd. Ponds | Not provided. | Wet Detention Pond | Completed | 2013 | 600 | 160 | B | 216 | Not provided | Not provided | DEP | Not provided | WM840 | Structural | 2013 | Banana River Lagoon | Not provided | Not provided | Not provided | Wet Detention Effciency Calculation and TA | yes | 97.7218 | 296.3421
3512 | City of Satellite Beach | Banana River | B | BR3-5, BR7 | 0.59 | 0.64 | 0.00013897 | 9.5313 | 1.4008 | 0.0013246 | 0.00019466 | 1210 | Fixed Single Family Units | SB-09 | Jamaica Blvd Ponds 18-Ex | 216.2658 | City of Satellite Beach | DEP | Jamaica Blvd. Ponds | Not provided. | Wet Detention Pond | Completed | 2013 | 600 | 160 | B | 216 | Not provided | Not provided | DEP | Not provided | WM840 | Structural | 2013 | Banana River Lagoon | Not provided | Not provided | Not provided | Wet Detention Effciency Calculation and TA | yes | 3.6696 | 0.56239
3513 | City of Satellite Beach | Banana River | B | BR3-5, BR7 | 0.59 | 0.64 | 0.10352 | 9.5311 | 1.4007 | 0.98669 | 0.14501 | 1210 | Fixed Single Family Units | SB-09 | Jamaica Blvd Ponds 18-Ex | 216.2658 | City of Satellite Beach | DEP | Jamaica Blvd. Ponds | Not provided. | Wet Detention Pond | Completed | 2013 | 600 | 160 | B | 216 | Not provided | Not provided | DEP | Not provided | WM840 | Structural | 2013 | Banana River Lagoon | Not provided | Not provided | Not provided | Wet Detention Effciency Calculation and TA | yes | 82.716 | 418.9426
3514 | City of Satellite Beach | Banana River | B | BR3-5, BR7 | 0.59 | 0.64 | 0.013335 | 9.5311 | 1.4007 | 0.1271 | 0.01868 | 1210 | Fixed Single Family Units | SB-09 | Jamaica Blvd Ponds 18-Ex | 216.2658 | City of Satellite Beach | DEP | Jamaica Blvd. Ponds | Not provided. | Wet Detention Pond | Completed | 2013 | 600 | 160 | B | 216 | Not provided | Not provided | DEP | Not provided | WM840 | Structural | 2013 | Banana River Lagoon | Not provided | Not provided | Not provided | Wet Detention Effciency Calculation and TA | yes | 56.6328 | 53.9667
3515 | City of Satellite Beach | Banana River | B | BR3-5, BR7 | 0.59 | 0.64 | 0.0052961 | 9.5311 | 1.4007 | 0.050478 | 0.0074186 | 1210 | Fixed Single Family Units | SB-09 | Jamaica Blvd Ponds 18-Ex | 216.2658 | City of Satellite Beach | DEP | Jamaica Blvd. Ponds | Not provided. | Wet Detention Pond | Completed | 2013 | 600 | 160 | B | 216 | Not provided | Not provided | DEP | Not provided | WM840 | Structural | 2013 | Banana River Lagoon | Not provided | Not provided | Not provided | Wet Detention Effciency Calculation and TA | yes | 40.1748 | 21.4327
3516 | City of Satellite Beach | Banana River | B | BR3-5, BR7 | 0.59 | 0.64 | 0.013304 | 9.5311 | 1.4007 | 0.1268 | 0.018635 | 1210 | Fixed Single Family Units | SB-09 | Jamaica Blvd Ponds 18-Ex | 216.2658 | City of Satellite Beach | DEP | Jamaica Blvd. Ponds | Not provided. | Wet Detention Pond | Completed | 2013 | 600 | 160 | B | 216 | Not provided | Not provided | DEP | Not provided | WM840 | Structural | 2013 | Banana River Lagoon | Not provided | Not provided | Not provided | Wet Detention Effciency Calculation and TA | yes | 50.0066 | 53.8388
3517 | City of Satellite Beach | Banana River | B | BR3-5, BR7 | 0.59 | 0.64 | 0.10795 | 9.5311 | 1.4007 | 1.0289 | 0.15122 | 1210 | Fixed Single Family Units | SB-09 | Jamaica Blvd Ponds 18-Ex | 216.2658 | City of Satellite Beach | DEP | Jamaica Blvd. Ponds | Not provided. | Wet Detention Pond | Completed | 2013 | 600 | 160 | B | 216 | Not provided | Not provided | DEP | Not provided | WM840 | Structural | 2013 | Banana River Lagoon | Not provided | Not provided | Not provided | Wet Detention Effciency Calculation and TA | yes | 84.3091 | 436.8727
3518 | City of Satellite Beach | Banana River | B | BR3-5, BR7 | 0.59 | 0.64 | 0.0070689 | 9.5311 | 1.4007 | 0.067375 | 0.0099018 | 1210 | Fixed Single Family Units | SB-09 | Jamaica Blvd Ponds 18-Ex | 216.2658 | City of Satellite Beach | DEP | Jamaica Blvd. Ponds | Not provided. | Wet Detention Pond | Completed | 2013 | 600 | 160 | B | 216 | Not provided | Not provided | DEP | Not provided | WM840 | Structural | 2013 | Banana River Lagoon | Not provided | Not provided | Not provided | Wet Detention Effciency Calculation and TA | yes | 38.2022 | 28.607
3519 | City of Satellite Beach | Banana River | B | BR3-5, BR7 | 0.59 | 0.64 | 0.00051302 | 9.5311 | 1.4007 | 0.0048896 | 0.00071861 | 1210 | Fixed Single Family Units | SB-09 | Jamaica Blvd Ponds 18-Ex | 216.2658 | City of Satellite Beach | DEP | Jamaica Blvd. Ponds | Not provided. | Wet Detention Pond | Completed | 2013 | 600 | 160 | B | 216 | Not provided | Not provided | DEP | Not provided | WM840 | Structural | 2013 | Banana River Lagoon | Not provided | Not provided | Not provided | Wet Detention Effciency Calculation and TA | yes | 5.8937 | 2.0761
3520 | City of Satellite Beach | Banana River | B | BR3-5, BR7 | 0.59 | 0.64 | 0.61776 | 7.6579 | 1.046 | 4.7308 | 0.64615 | 1750 | Governmental | SB-09 | Jamaica Blvd Ponds 18-Ex | 216.2658 | City of Satellite Beach | DEP | Jamaica Blvd. Ponds | Not provided. | Wet Detention Pond | Completed | 2013 | 600 | 160 | B | 216 | Not provided | Not provided | DEP | Not provided | WM840 | Structural | 2013 | Banana River Lagoon | Not provided | Not provided | Not provided | Wet Detention Effciency Calculation and TA | yes | 200 | 2500
3521 | City of Satellite Beach | Banana River | B | BR3-5, BR7 | 0.59 | 0.64 | 0.1204 | 9.539 | 1.4019 | 1.1485 | 0.16879 | 1200 | Residential, Medium Density-Two-five dwellingunits per acre | SB-09 | Jamaica Blvd Ponds 18-Ex | 216.2658 | City of Satellite Beach | DEP | Jamaica Blvd. Ponds | Not provided. | Wet Detention Pond | Completed | 2013 | 600 | 160 | B | 216 | Not provided | Not provided | DEP | Not provided | WM840 | Structural | 2013 | Banana River Lagoon | Not provided | Not provided | Not provided | Wet Detention Effciency Calculation and TA | yes | 95.7571 | 487.2515
3522 | City of Satellite Beach | Banana River | B | BR3-5, BR7 | 0.59 | 0.64 | 0.036082 | 9.539 | 1.4019 | 0.34419 | 0.050584 | 1210 | Fixed Single Family Units | SB-09 | Jamaica Blvd Ponds 18-Ex | 216.2658 | City of Satellite Beach | DEP | Jamaica Blvd. Ponds | Not provided. | Wet Detention Pond | Completed | 2013 | 600 | 160 | B | 216 | Not provided | Not provided | DEP | Not provided | WM840 | Structural | 2013 | Banana River Lagoon | Not provided | Not provided | Not provided | Wet Detention Effciency Calculation and TA | yes | 57.6068 | 146.0183
3523 | City of Satellite Beach | Banana River | B | BR3-5, BR7 | 0.59 | 0.64 | 0.035505 | 9.539 | 1.4019 | 0.33868 | 0.049774 | 1210 | Fixed Single Family Units | SB-09 | Jamaica Blvd Ponds 18-Ex | 216.2658 | City of Satellite Beach | DEP | Jamaica Blvd. Ponds | Not provided. | Wet Detention Pond | Completed | 2013 | 600 | 160 | B | 216 | Not provided | Not provided | DEP | Not provided | WM840 | Structural | 2013 | Banana River Lagoon | Not provided | Not provided | Not provided | Wet Detention Effciency Calculation and TA | yes | 47.1574 | 143.6827
3524 | City of Satellite Beach | Banana River | B | BR3-5, BR7 | 0.59 | 0.64 | 0.016381 | 9.539 | 1.4019 | 0.15626 | 0.022965 | 1210 | Fixed Single Family Units | SB-09 | Jamaica Blvd Ponds 18-Ex | 216.2658 | City of Satellite Beach | DEP | Jamaica Blvd. Ponds | Not provided. | Wet Detention Pond | Completed | 2013 | 600 | 160 | B | 216 | Not provided | Not provided | DEP | Not provided | WM840 | Structural | 2013 | Banana River Lagoon | Not provided | Not provided | Not provided | Wet Detention Effciency Calculation and TA | yes | 51.8273 | 66.2916
3525 | City of Satellite Beach | Banana River | B | BR3-5, BR7 | 0.59 | 0.64 | 0.21194 | 9.539 | 1.4019 | 2.0217 | 0.29712 | 1210 | Fixed Single Family Units | SB-09 | Jamaica Blvd Ponds 18-Ex | 216.2658 | City of Satellite Beach | DEP | Jamaica Blvd. Ponds | Not provided. | Wet Detention Pond | Completed | 2013 | 600 | 160 | B | 216 | Not provided | Not provided | DEP | Not provided | WM840 | Structural | 2013 | Banana River Lagoon | Not provided | Not provided | Not provided | Wet Detention Effciency Calculation and TA | yes | 124.9978 | 857.6858
3526 | City of Satellite Beach | Banana River | B | BR3-5, BR7 | 0.59 | 0.64 | 0.19745 | 9.539 | 1.4019 | 1.8835 | 0.27681 | 1210 | Fixed Single Family Units | SB-09 | Jamaica Blvd Ponds 18-Ex | 216.2658 | City of Satellite Beach | DEP | Jamaica Blvd. Ponds | Not provided. | Wet Detention Pond | Completed | 2013 | 600 | 160 | B | 216 | Not provided | Not provided | DEP | Not provided | WM840 | Structural | 2013 | Banana River Lagoon | Not provided | Not provided | Not provided | Wet Detention Effciency Calculation and TA | yes | 122.6755 | 799.07
3527 | City of Satellite Beach | Banana River | B | BR3-5, BR7 | 0.59 | 0.64 | 0.18756 | 9.5311 | 1.4007 | 1.7877 | 0.26273 | 1200 | Residential, Medium Density-Two-five dwellingunits per acre | SB-09 | Jamaica Blvd Ponds 18-Ex | 216.2658 | City of Satellite Beach | DEP | Jamaica Blvd. Ponds | Not provided. | Wet Detention Pond | Completed | 2013 | 600 | 160 | B | 216 | Not provided | Not provided | DEP | Not provided | WM840 | Structural | 2013 | Banana River Lagoon | Not provided | Not provided | Not provided | Wet Detention Effciency Calculation and TA | yes | 130.4383 | 759.0364
3528 | City of Satellite Beach | Banana River | B | BR3-5, BR7 | 0.59 | 0.64 | 0.095205 | 9.5311 | 1.4007 | 0.9074 | 0.13336 | 1210 | Fixed Single Family Units | SB-09 | Jamaica Blvd Ponds 18-Ex | 216.2658 | City of Satellite Beach | DEP | Jamaica Blvd. Ponds | Not provided. | Wet Detention Pond | Completed | 2013 | 600 | 160 | B | 216 | Not provided | Not provided | DEP | Not provided | WM840 | Structural | 2013 | Banana River Lagoon | Not provided | Not provided | Not provided | Wet Detention Effciency Calculation and TA | yes | 78.7481 | 385.2792
3529 | City of Satellite Beach | Banana River | B | BR3-5, BR7 | 0.59 | 0.64 | 0.09372 | 9.5311 | 1.4007 | 0.89325 | 0.13128 | 1210 | Fixed Single Family Units | SB-09 | Jamaica Blvd Ponds 18-Ex | 216.2658 | City of Satellite Beach | DEP | Jamaica Blvd. Ponds | Not provided. | Wet Detention Pond | Completed | 2013 | 600 | 160 | B | 216 | Not provided | Not provided | DEP | Not provided | WM840 | Structural | 2013 | Banana River Lagoon | Not provided | Not provided | Not provided | Wet Detention Effciency Calculation and TA | yes | 78.9995 | 379.2698
3530 | City of Satellite Beach | Banana River | B | BR3-5, BR7 | 0.59 | 0.64 | 0.10541 | 9.5311 | 1.4007 | 1.0047 | 0.14765 | 1210 | Fixed Single Family Units | SB-09 | Jamaica Blvd Ponds 18-Ex | 216.2658 | City of Satellite Beach | DEP | Jamaica Blvd. Ponds | Not provided. | Wet Detention Pond | Completed | 2013 | 600 | 160 | B | 216 | Not provided | Not provided | DEP | Not provided | WM840 | Structural | 2013 | Banana River Lagoon | Not provided | Not provided | Not provided | Wet Detention Effciency Calculation and TA | yes | 83.6508 | 426.571
3531 | City of Satellite Beach | Banana River | B | BR3-5, BR7 | 0.59 | 0.64 | 0.10174 | 9.5311 | 1.4007 | 0.96972 | 0.14252 | 1210 | Fixed Single Family Units | SB-09 | Jamaica Blvd Ponds 18-Ex | 216.2658 | City of Satellite Beach | DEP | Jamaica Blvd. Ponds | Not provided. | Wet Detention Pond | Completed | 2013 | 600 | 160 | B | 216 | Not provided | Not provided | DEP | Not provided | WM840 | Structural | 2013 | Banana River Lagoon | Not provided | Not provided | Not provided | Wet Detention Effciency Calculation and TA | yes | 82.1828 | 411.7383
3532 | City of Satellite Beach | Banana River | B | BR3-5, BR7 | 0.59 | 0.64 | 0.014286 | 9.5311 | 1.4007 | 0.13616 | 0.020011 | 1210 | Fixed Single Family Units | SB-09 | Jamaica Blvd Ponds 18-Ex | 216.2658 | City of Satellite Beach | DEP | Jamaica Blvd. Ponds | Not provided. | Wet Detention Pond | Completed | 2013 | 600 | 160 | B | 216 | Not provided | Not provided | DEP | Not provided | WM840 | Structural | 2013 | Banana River Lagoon | Not provided | Not provided | Not provided | Wet Detention Effciency Calculation and TA | yes | 42.1234 | 57.8136
3533 | City of Satellite Beach | Banana River | B | BR3-5, BR7 | 0.59 | 0.64 | 0.019841 | 9.5311 | 1.4007 | 0.1891 | 0.027791 | 1210 | Fixed Single Family Units | SB-09 | Jamaica Blvd Ponds 18-Ex | 216.2658 | City of Satellite Beach | DEP | Jamaica Blvd. Ponds | Not provided. | Wet Detention Pond | Completed | 2013 | 600 | 160 | B | 216 | Not provided | Not provided | DEP | Not provided | WM840 | Structural | 2013 | Banana River Lagoon | Not provided | Not provided | Not provided | Wet Detention Effciency Calculation and TA | yes | 43.872 | 80.2917
3534 | City of Satellite Beach | Banana River | B | BR3-5, BR7 | 0.59 | 0.64 | 0.32912 | 9.5331 | 1.401 | 3.1376 | 0.46111 | 1200 | Residential, Medium Density-Two-five dwellingunits per acre | SB-09 | Jamaica Blvd Ponds 18-Ex | 216.2658 | City of Satellite Beach | DEP | Jamaica Blvd. Ponds | Not provided. | Wet Detention Pond | Completed | 2013 | 600 | 160 | B | 216 | Not provided | Not provided | DEP | Not provided | WM840 | Structural | 2013 | Banana River Lagoon | Not provided | Not provided | Not provided | Wet Detention Effciency Calculation and TA | yes | 193.0504 | 1331.9159
3535 | City of Satellite Beach | Banana River | B | BR3-5, BR7 | 0.59 | 0.64 | 0.15715 | 9.5331 | 1.401 | 1.4982 | 0.22018 | 1210 | Fixed Single Family Units | SB-09 | Jamaica Blvd Ponds 18-Ex | 216.2658 | City of Satellite Beach | DEP | Jamaica Blvd. Ponds | Not provided. | Wet Detention Pond | Completed | 2013 | 600 | 160 | B | 216 | Not provided | Not provided | DEP | Not provided | WM840 | Structural | 2013 | Banana River Lagoon | Not provided | Not provided | Not provided | Wet Detention Effciency Calculation and TA | yes | 103.2807 | 635.98
3536 | City of Satellite Beach | Banana River | B | BR3-5, BR7 | 0.59 | 0.64 | 0.059388 | 9.5331 | 1.401 | 0.56615 | 0.083205 | 1210 | Fixed Single Family Units | SB-09 | Jamaica Blvd Ponds 18-Ex | 216.2658 | City of Satellite Beach | DEP | Jamaica Blvd. Ponds | Not provided. | Wet Detention Pond | Completed | 2013 | 600 | 160 | B | 216 | Not provided | Not provided | DEP | Not provided | WM840 | Structural | 2013 | Banana River Lagoon | Not provided | Not provided | Not provided | Wet Detention Effciency Calculation and TA | yes | 64.0277 | 240.3358
3537 | City of Satellite Beach | Banana River | B | BR3-5, BR7 | 0.59 | 0.64 | 0.050457 | 9.5331 | 1.401 | 0.48101 | 0.070693 | 1210 | Fixed Single Family Units | SB-09 | Jamaica Blvd Ponds 18-Ex | 216.2658 | City of Satellite Beach | DEP | Jamaica Blvd. Ponds | Not provided. | Wet Detention Pond | Completed | 2013 | 600 | 160 | B | 216 | Not provided | Not provided | DEP | Not provided | WM840 | Structural | 2013 | Banana River Lagoon | Not provided | Not provided | Not provided | Wet Detention Effciency Calculation and TA | yes | 58.0224 | 204.1935
3538 | City of Satellite Beach | Banana River | B | BR3-5, BR7 | 0.59 | 0.64 | 0.02164 | 9.5331 | 1.401 | 0.2063 | 0.030319 | 1210 | Fixed Single Family Units | SB-09 | Jamaica Blvd Ponds 18-Ex | 216.2658 | City of Satellite Beach | DEP | Jamaica Blvd. Ponds | Not provided. | Wet Detention Pond | Completed | 2013 | 600 | 160 | B | 216 | Not provided | Not provided | DEP | Not provided | WM840 | Structural | 2013 | Banana River Lagoon | Not provided | Not provided | Not provided | Wet Detention Effciency Calculation and TA | yes | 40.2437 | 87.5749
3539 | City of Satellite Beach | Banana River | B | BR3-5, BR7 | 0.59 | 0.64 | 0.027789 | 9.5323 | 1.4009 | 0.26489 | 0.038931 | 1200 | Residential, Medium Density-Two-five dwellingunits per acre | SB-09 | Jamaica Blvd Ponds 18-Ex | 216.2658 | City of Satellite Beach | DEP | Jamaica Blvd. Ponds | Not provided. | Wet Detention Pond | Completed | 2013 | 600 | 160 | B | 216 | Not provided | Not provided | DEP | Not provided | WM840 | Structural | 2013 | Banana River Lagoon | Not provided | Not provided | Not provided | Wet Detention Effciency Calculation and TA | yes | 48.9811 | 112.4592
3540 | City of Satellite Beach | Banana River | B | BR3-5, BR7 | 0.59 | 0.64 | 0.017754 | 9.5323 | 1.4009 | 0.16923 | 0.024872 | 1210 | Fixed Single Family Units | SB-09 | Jamaica Blvd Ponds 18-Ex | 216.2658 | City of Satellite Beach | DEP | Jamaica Blvd. Ponds | Not provided. | Wet Detention Pond | Completed | 2013 | 600 | 160 | B | 216 | Not provided | Not provided | DEP | Not provided | WM840 | Structural | 2013 | Banana River Lagoon | Not provided | Not provided | Not provided | Wet Detention Effciency Calculation and TA | yes | 71.8511 | 71.8471
3541 | City of Satellite Beach | Banana River | B | BR3-5, BR7 | 0.59 | 0.64 | 0.033572 | 9.5323 | 1.4009 | 0.32002 | 0.047032 | 1210 | Fixed Single Family Units | SB-09 | Jamaica Blvd Ponds 18-Ex | 216.2658 | City of Satellite Beach | DEP | Jamaica Blvd. Ponds | Not provided. | Wet Detention Pond | Completed | 2013 | 600 | 160 | B | 216 | Not provided | Not provided | DEP | Not provided | WM840 | Structural | 2013 | Banana River Lagoon | Not provided | Not provided | Not provided | Wet Detention Effciency Calculation and TA | yes | 49.9224 | 135.8603
3542 | City of Satellite Beach | Banana River | B | BR3-5, BR7 | 0.59 | 0.64 | 0.32408 | 9.5323 | 1.4009 | 3.0893 | 0.45402 | 1210 | Fixed Single Family Units | SB-09 | Jamaica Blvd Ponds 18-Ex | 216.2658 | City of Satellite Beach | DEP | Jamaica Blvd. Ponds | Not provided. | Wet Detention Pond | Completed | 2013 | 600 | 160 | B | 216 | Not provided | Not provided | DEP | Not provided | WM840 | Structural | 2013 | Banana River Lagoon | Not provided | Not provided | Not provided | Wet Detention Effciency Calculation and TA | yes | 152.4479 | 1311.5197
3543 | City of Satellite Beach | Banana River | B | BR3-5, BR7 | 0.59 | 0.64 | 0.070527 | 9.5323 | 1.4009 | 0.67228 | 0.098802 | 1210 | Fixed Single Family Units | SB-09 | Jamaica Blvd Ponds 18-Ex | 216.2658 | City of Satellite Beach | DEP | Jamaica Blvd. Ponds | Not provided. | Wet Detention Pond | Completed | 2013 | 600 | 160 | B | 216 | Not provided | Not provided | DEP | Not provided | WM840 | Structural | 2013 | Banana River Lagoon | Not provided | Not provided | Not provided | Wet Detention Effciency Calculation and TA | yes | 83.4132 | 285.4108
3544 | City of Satellite Beach | Banana River | B | BR3-5, BR7 | 0.59 | 0.64 | 0.14404 | 9.5323 | 1.4009 | 1.373 | 0.20179 | 1210 | Fixed Single Family Units | SB-09 | Jamaica Blvd Ponds 18-Ex | 216.2658 | City of Satellite Beach | DEP | Jamaica Blvd. Ponds | Not provided. | Wet Detention Pond | Completed | 2013 | 600 | 160 | B | 216 | Not provided | Not provided | DEP | Not provided | WM840 | Structural | 2013 | Banana River Lagoon | Not provided | Not provided | Not provided | Wet Detention Effciency Calculation and TA | yes | 115.773 | 582.903
3545 | City of Satellite Beach | Banana River | B | BR3-5, BR7 | 0.59 | 0.64 | 0.12848 | 9.5303 | 1.4006 | 1.2245 | 0.17995 | 1200 | Residential, Medium Density-Two-five dwellingunits per acre | SB-09 | Jamaica Blvd Ponds 18-Ex | 216.2658 | City of Satellite Beach | DEP | Jamaica Blvd. Ponds | Not provided. | Wet Detention Pond | Completed | 2013 | 600 | 160 | B | 216 | Not provided | Not provided | DEP | Not provided | WM840 | Structural | 2013 | Banana River Lagoon | Not provided | Not provided | Not provided | Wet Detention Effciency Calculation and TA | yes | 104.8493 | 519.9432
3546 | City of Satellite Beach | Banana River | B | BR3-5, BR7 | 0.59 | 0.64 | 0.05377 | 9.5303 | 1.4006 | 0.51244 | 0.075312 | 1210 | Fixed Single Family Units | SB-09 | Jamaica Blvd Ponds 18-Ex | 216.2658 | City of Satellite Beach | DEP | Jamaica Blvd. Ponds | Not provided. | Wet Detention Pond | Completed | 2013 | 600 | 160 | B | 216 | Not provided | Not provided | DEP | Not provided | WM840 | Structural | 2013 | Banana River Lagoon | Not provided | Not provided | Not provided | Wet Detention Effciency Calculation and TA | yes | 65.2231 | 217.599
3547 | City of Satellite Beach | Banana River | B | BR3-5, BR7 | 0.59 | 0.64 | 0.020155 | 9.5303 | 1.4006 | 0.19208 | 0.02823 | 1210 | Fixed Single Family Units | SB-09 | Jamaica Blvd Ponds 18-Ex | 216.2658 | City of Satellite Beach | DEP | Jamaica Blvd. Ponds | Not provided. | Wet Detention Pond | Completed | 2013 | 600 | 160 | B | 216 | Not provided | Not provided | DEP | Not provided | WM840 | Structural | 2013 | Banana River Lagoon | Not provided | Not provided | Not provided | Wet Detention Effciency Calculation and TA | yes | 49.0669 | 81.5646
3548 | City of Satellite Beach | Banana River | B | BR3-5, BR7 | 0.59 | 0.64 | 0.21587 | 9.5303 | 1.4006 | 2.0573 | 0.30235 | 1210 | Fixed Single Family Units | SB-09 | Jamaica Blvd Ponds 18-Ex | 216.2658 | City of Satellite Beach | DEP | Jamaica Blvd. Ponds | Not provided. | Wet Detention Pond | Completed | 2013 | 600 | 160 | B | 216 | Not provided | Not provided | DEP | Not provided | WM840 | Structural | 2013 | Banana River Lagoon | Not provided | Not provided | Not provided | Wet Detention Effciency Calculation and TA | yes | 116.4497 | 873.5911
3549 | City of Satellite Beach | Banana River | B | BR3-5, BR7 | 0.59 | 0.64 | 0.020017 | 9.5303 | 1.4006 | 0.19077 | 0.028036 | 1210 | Fixed Single Family Units | SB-09 | Jamaica Blvd Ponds 18-Ex | 216.2658 | City of Satellite Beach | DEP | Jamaica Blvd. Ponds | Not provided. | Wet Detention Pond | Completed | 2013 | 600 | 160 | B | 216 | Not provided | Not provided | DEP | Not provided | WM840 | Structural | 2013 | Banana River Lagoon | Not provided | Not provided | Not provided | Wet Detention Effciency Calculation and TA | yes | 55.034 | 81.0053
3550 | City of Satellite Beach | Banana River | B | BR3-5, BR7 | 0.59 | 0.64 | 0.17555 | 9.5303 | 1.4006 | 1.673 | 0.24588 | 1210 | Fixed Single Family Units | SB-09 | Jamaica Blvd Ponds 18-Ex | 216.2658 | City of Satellite Beach | DEP | Jamaica Blvd. Ponds | Not provided. | Wet Detention Pond | Completed | 2013 | 600 | 160 | B | 216 | Not provided | Not provided | DEP | Not provided | WM840 | Structural | 2013 | Banana River Lagoon | Not provided | Not provided | Not provided | Wet Detention Effciency Calculation and TA | yes | 108.6874 | 710.4235
3551 | City of Satellite Beach | Banana River | B | BR3-5, BR7 | 0.59 | 0.64 | 1.0854e-05 | 9.5303 | 1.4006 | 0.00010344 | 1.5203e-05 | 1210 | Fixed Single Family Units | SB-09 | Jamaica Blvd Ponds 18-Ex | 216.2658 | City of Satellite Beach | DEP | Jamaica Blvd. Ponds | Not provided. | Wet Detention Pond | Completed | 2013 | 600 | 160 | B | 216 | Not provided | Not provided | DEP | Not provided | WM840 | Structural | 2013 | Banana River Lagoon | Not provided | Not provided | Not provided | Wet Detention Effciency Calculation and TA | yes | 2.8089 | 0.043926
3552 | City of Satellite Beach | Banana River | B | BR3-5, BR7 | 0.59 | 0.64 | 0.0039115 | 9.5303 | 1.4006 | 0.037278 | 0.0054786 | 1210 | Fixed Single Family Units | SB-09 | Jamaica Blvd Ponds 18-Ex | 216.2658 | City of Satellite Beach | DEP | Jamaica Blvd. Ponds | Not provided. | Wet Detention Pond | Completed | 2013 | 600 | 160 | B | 216 | Not provided | Not provided | DEP | Not provided | WM840 | Structural | 2013 | Banana River Lagoon | Not provided | Not provided | Not provided | Wet Detention Effciency Calculation and TA | yes | 16.5634 | 15.8294
3553 | City of Satellite Beach | Banana River | B | BR3-5, BR7 | 0.59 | 0.64 | 0.14498 | 7.6595 | 1.0462 | 1.1105 | 0.15167 | 1750 | Governmental | SB-09 | Jamaica Blvd Ponds 18-Ex | 216.2658 | City of Satellite Beach | DEP | Jamaica Blvd. Ponds | Not provided. | Wet Detention Pond | Completed | 2013 | 600 | 160 | B | 216 | Not provided | Not provided | DEP | Not provided | WM840 | Structural | 2013 | Banana River Lagoon | Not provided | Not provided | Not provided | Wet Detention Effciency Calculation and TA | yes | 123.4934 | 586.7108
3554 | City of Satellite Beach | Banana River | B | BR3-5, BR7 | 0.59 | 0.64 | 0.18318 | 9.5306 | 1.4007 | 1.7459 | 0.25658 | 1200 | Residential, Medium Density-Two-five dwellingunits per acre | SB-09 | Jamaica Blvd Ponds 18-Ex | 216.2658 | City of Satellite Beach | DEP | Jamaica Blvd. Ponds | Not provided. | Wet Detention Pond | Completed | 2013 | 600 | 160 | B | 216 | Not provided | Not provided | DEP | Not provided | WM840 | Structural | 2013 | Banana River Lagoon | Not provided | Not provided | Not provided | Wet Detention Effciency Calculation and TA | yes | 129.8343 | 741.3172
3555 | City of Satellite Beach | Banana River | B | BR3-5, BR7 | 0.59 | 0.64 | 0.032085 | 9.5306 | 1.4007 | 0.30579 | 0.04494 | 1210 | Fixed Single Family Units | SB-09 | Jamaica Blvd Ponds 18-Ex | 216.2658 | City of Satellite Beach | DEP | Jamaica Blvd. Ponds | Not provided. | Wet Detention Pond | Completed | 2013 | 600 | 160 | B | 216 | Not provided | Not provided | DEP | Not provided | WM840 | Structural | 2013 | Banana River Lagoon | Not provided | Not provided | Not provided | Wet Detention Effciency Calculation and TA | yes | 66.4793 | 129.8422
3556 | City of Satellite Beach | Banana River | B | BR3-5, BR7 | 0.59 | 0.64 | 0.22669 | 9.5306 | 1.4007 | 2.1605 | 0.31753 | 1210 | Fixed Single Family Units | SB-09 | Jamaica Blvd Ponds 18-Ex | 216.2658 | City of Satellite Beach | DEP | Jamaica Blvd. Ponds | Not provided. | Wet Detention Pond | Completed | 2013 | 600 | 160 | B | 216 | Not provided | Not provided | DEP | Not provided | WM840 | Structural | 2013 | Banana River Lagoon | Not provided | Not provided | Not provided | Wet Detention Effciency Calculation and TA | yes | 120.9777 | 917.3979
3557 | City of Satellite Beach | Banana River | B | BR3-5, BR7 | 0.59 | 0.64 | 0.022631 | 9.5306 | 1.4007 | 0.21569 | 0.031698 | 1210 | Fixed Single Family Units | SB-09 | Jamaica Blvd Ponds 18-Ex | 216.2658 | City of Satellite Beach | DEP | Jamaica Blvd. Ponds | Not provided. | Wet Detention Pond | Completed | 2013 | 600 | 160 | B | 216 | Not provided | Not provided | DEP | Not provided | WM840 | Structural | 2013 | Banana River Lagoon | Not provided | Not provided | Not provided | Wet Detention Effciency Calculation and TA | yes | 51.1805 | 91.5835
3558 | City of Satellite Beach | Banana River | B | BR3-5, BR7 | 0.59 | 0.64 | 0.15317 | 9.5306 | 1.4007 | 1.4598 | 0.21454 | 1210 | Fixed Single Family Units | SB-09 | Jamaica Blvd Ponds 18-Ex | 216.2658 | City of Satellite Beach | DEP | Jamaica Blvd. Ponds | Not provided. | Wet Detention Pond | Completed | 2013 | 600 | 160 | B | 216 | Not provided | Not provided | DEP | Not provided | WM840 | Structural | 2013 | Banana River Lagoon | Not provided | Not provided | Not provided | Wet Detention Effciency Calculation and TA | yes | 101.6142 | 619.8592
3559 | City of Satellite Beach | Banana River | B | BR3-5, BR7 | 0.59 | 0.64 | 0.18238 | 9.5284 | 1.4004 | 1.7378 | 0.2554 | 1200 | Residential, Medium Density-Two-five dwellingunits per acre | SB-09 | Jamaica Blvd Ponds 18-Ex | 216.2658 | City of Satellite Beach | DEP | Jamaica Blvd. Ponds | Not provided. | Wet Detention Pond | Completed | 2013 | 600 | 160 | B | 216 | Not provided | Not provided | DEP | Not provided | WM840 | Structural | 2013 | Banana River Lagoon | Not provided | Not provided | Not provided | Wet Detention Effciency Calculation and TA | yes | 129.082 | 738.0589
3560 | City of Satellite Beach | Banana River | B | BR3-5, BR7 | 0.59 | 0.64 | 0.1227 | 9.5284 | 1.4004 | 1.1691 | 0.17182 | 1210 | Fixed Single Family Units | SB-09 | Jamaica Blvd Ponds 18-Ex | 216.2658 | City of Satellite Beach | DEP | Jamaica Blvd. Ponds | Not provided. | Wet Detention Pond | Completed | 2013 | 600 | 160 | B | 216 | Not provided | Not provided | DEP | Not provided | WM840 | Structural | 2013 | Banana River Lagoon | Not provided | Not provided | Not provided | Wet Detention Effciency Calculation and TA | yes | 94.1059 | 496.5349
3561 | City of Satellite Beach | Banana River | B | BR3-5, BR7 | 0.59 | 0.64 | 0.034843 | 9.5284 | 1.4004 | 0.332 | 0.048793 | 1210 | Fixed Single Family Units | SB-09 | Jamaica Blvd Ponds 18-Ex | 216.2658 | City of Satellite Beach | DEP | Jamaica Blvd. Ponds | Not provided. | Wet Detention Pond | Completed | 2013 | 600 | 160 | B | 216 | Not provided | Not provided | DEP | Not provided | WM840 | Structural | 2013 | Banana River Lagoon | Not provided | Not provided | Not provided | Wet Detention Effciency Calculation and TA | yes | 61.5422 | 141.0048
3562 | City of Satellite Beach | Banana River | B | BR3-5, BR7 | 0.59 | 0.64 | 0.18906 | 9.5284 | 1.4004 | 1.8015 | 0.26475 | 1210 | Fixed Single Family Units | SB-09 | Jamaica Blvd Ponds 18-Ex | 216.2658 | City of Satellite Beach | DEP | Jamaica Blvd. Ponds | Not provided. | Wet Detention Pond | Completed | 2013 | 600 | 160 | B | 216 | Not provided | Not provided | DEP | Not provided | WM840 | Structural | 2013 | Banana River Lagoon | Not provided | Not provided | Not provided | Wet Detention Effciency Calculation and TA | yes | 110.7856 | 765.1016
3563 | City of Satellite Beach | Banana River | B | BR3-5, BR7 | 0.59 | 0.64 | 0.039535 | 9.5284 | 1.4004 | 0.37671 | 0.055363 | 1210 | Fixed Single Family Units | SB-09 | Jamaica Blvd Ponds 18-Ex | 216.2658 | City of Satellite Beach | DEP | Jamaica Blvd. Ponds | Not provided. | Wet Detention Pond | Completed | 2013 | 600 | 160 | B | 216 | Not provided | Not provided | DEP | Not provided | WM840 | Structural | 2013 | Banana River Lagoon | Not provided | Not provided | Not provided | Wet Detention Effciency Calculation and TA | yes | 62.847 | 159.9924
3564 | City of Satellite Beach | Banana River | B | BR3-5, BR7 | 0.59 | 0.64 | 0.044853 | 9.5284 | 1.4004 | 0.42738 | 0.062811 | 1210 | Fixed Single Family Units | SB-09 | Jamaica Blvd Ponds 18-Ex | 216.2658 | City of Satellite Beach | DEP | Jamaica Blvd. Ponds | Not provided. | Wet Detention Pond | Completed | 2013 | 600 | 160 | B | 216 | Not provided | Not provided | DEP | Not provided | WM840 | Structural | 2013 | Banana River Lagoon | Not provided | Not provided | Not provided | Wet Detention Effciency Calculation and TA | yes | 69.9252 | 181.5135
3565 | City of Satellite Beach | Banana River | B | BR3-5, BR7 | 0.59 | 0.64 | 0.31924 | 9.5286 | 1.4004 | 3.0419 | 0.44705 | 1200 | Residential, Medium Density-Two-five dwellingunits per acre | SB-09 | Jamaica Blvd Ponds 18-Ex | 216.2658 | City of Satellite Beach | DEP | Jamaica Blvd. Ponds | Not provided. | Wet Detention Pond | Completed | 2013 | 600 | 160 | B | 216 | Not provided | Not provided | DEP | Not provided | WM840 | Structural | 2013 | Banana River Lagoon | Not provided | Not provided | Not provided | Wet Detention Effciency Calculation and TA | yes | 172.1385 | 1291.8996
3566 | City of Satellite Beach | Banana River | B | BR3-5, BR7 | 0.59 | 0.64 | 0.00074211 | 9.5286 | 1.4004 | 0.0070713 | 0.0010392 | 1210 | Fixed Single Family Units | SB-09 | Jamaica Blvd Ponds 18-Ex | 216.2658 | City of Satellite Beach | DEP | Jamaica Blvd. Ponds | Not provided. | Wet Detention Pond | Completed | 2013 | 600 | 160 | B | 216 | Not provided | Not provided | DEP | Not provided | WM840 | Structural | 2013 | Banana River Lagoon | Not provided | Not provided | Not provided | Wet Detention Effciency Calculation and TA | yes | 11.188 | 3.0032
3567 | City of Satellite Beach | Banana River | B | BR3-5, BR7 | 0.59 | 0.64 | 0.0018844 | 9.5286 | 1.4004 | 0.017956 | 0.0026389 | 1210 | Fixed Single Family Units | SB-09 | Jamaica Blvd Ponds 18-Ex | 216.2658 | City of Satellite Beach | DEP | Jamaica Blvd. Ponds | Not provided. | Wet Detention Pond | Completed | 2013 | 600 | 160 | B | 216 | Not provided | Not provided | DEP | Not provided | WM840 | Structural | 2013 | Banana River Lagoon | Not provided | Not provided | Not provided | Wet Detention Effciency Calculation and TA | yes | 13.3377 | 7.626
3568 | City of Satellite Beach | Banana River | B | BR3-5, BR7 | 0.59 | 0.64 | 0.093343 | 9.5286 | 1.4004 | 0.88943 | 0.13072 | 1210 | Fixed Single Family Units | SB-09 | Jamaica Blvd Ponds 18-Ex | 216.2658 | City of Satellite Beach | DEP | Jamaica Blvd. Ponds | Not provided. | Wet Detention Pond | Completed | 2013 | 600 | 160 | B | 216 | Not provided | Not provided | DEP | Not provided | WM840 | Structural | 2013 | Banana River Lagoon | Not provided | Not provided | Not provided | Wet Detention Effciency Calculation and TA | yes | 88.8378 | 377.7459
3569 | City of Satellite Beach | Banana River | B | BR3-5, BR7 | 0.59 | 0.64 | 0.17398 | 9.5286 | 1.4004 | 1.6578 | 0.24364 | 1210 | Fixed Single Family Units | SB-09 | Jamaica Blvd Ponds 18-Ex | 216.2658 | City of Satellite Beach | DEP | Jamaica Blvd. Ponds | Not provided. | Wet Detention Pond | Completed | 2013 | 600 | 160 | B | 216 | Not provided | Not provided | DEP | Not provided | WM840 | Structural | 2013 | Banana River Lagoon | Not provided | Not provided | Not provided | Wet Detention Effciency Calculation and TA | yes | 106.1109 | 704.069
3570 | City of Satellite Beach | Banana River | B | BR3-5, BR7 | 0.59 | 0.64 | 0.028579 | 9.5286 | 1.4004 | 0.27232 | 0.040022 | 1210 | Fixed Single Family Units | SB-09 | Jamaica Blvd Ponds 18-Ex | 216.2658 | City of Satellite Beach | DEP | Jamaica Blvd. Ponds | Not provided. | Wet Detention Pond | Completed | 2013 | 600 | 160 | B | 216 | Not provided | Not provided | DEP | Not provided | WM840 | Structural | 2013 | Banana River Lagoon | Not provided | Not provided | Not provided | Wet Detention Effciency Calculation and TA | yes | 51.3717 | 115.6563
3571 | City of Satellite Beach | Banana River | B | BR3-5, BR7 | 0.59 | 0.64 | 0.61776 | 7.6566 | 1.0458 | 4.73 | 0.64605 | 1750 | Governmental | SB-09 | Jamaica Blvd Ponds 18-Ex | 216.2658 | City of Satellite Beach | DEP | Jamaica Blvd. Ponds | Not provided. | Wet Detention Pond | Completed | 2013 | 600 | 160 | B | 216 | Not provided | Not provided | DEP | Not provided | WM840 | Structural | 2013 | Banana River Lagoon | Not provided | Not provided | Not provided | Wet Detention Effciency Calculation and TA | yes | 200 | 2500
3572 | City of Satellite Beach | Banana River | B | BR3-5, BR7 | 0.59 | 0.64 | 0.34952 | 9.5317 | 1.4008 | 3.3315 | 0.48963 | 1200 | Residential, Medium Density-Two-five dwellingunits per acre | SB-09 | Jamaica Blvd Ponds 18-Ex | 216.2658 | City of Satellite Beach | DEP | Jamaica Blvd. Ponds | Not provided. | Wet Detention Pond | Completed | 2013 | 600 | 160 | B | 216 | Not provided | Not provided | DEP | Not provided | WM840 | Structural | 2013 | Banana River Lagoon | Not provided | Not provided | Not provided | Wet Detention Effciency Calculation and TA | yes | 185.3983 | 1414.4715
3573 | City of Satellite Beach | Banana River | B | BR3-5, BR7 | 0.59 | 0.64 | 0.011472 | 9.5317 | 1.4008 | 0.10935 | 0.016071 | 1210 | Fixed Single Family Units | SB-09 | Jamaica Blvd Ponds 18-Ex | 216.2658 | City of Satellite Beach | DEP | Jamaica Blvd. Ponds | Not provided. | Wet Detention Pond | Completed | 2013 | 600 | 160 | B | 216 | Not provided | Not provided | DEP | Not provided | WM840 | Structural | 2013 | Banana River Lagoon | Not provided | Not provided | Not provided | Wet Detention Effciency Calculation and TA | yes | 45.5937 | 46.4269
3574 | City of Satellite Beach | Banana River | B | BR3-5, BR7 | 0.59 | 0.64 | 0.013634 | 9.5317 | 1.4008 | 0.12996 | 0.0191 | 1210 | Fixed Single Family Units | SB-09 | Jamaica Blvd Ponds 18-Ex | 216.2658 | City of Satellite Beach | DEP | Jamaica Blvd. Ponds | Not provided. | Wet Detention Pond | Completed | 2013 | 600 | 160 | B | 216 | Not provided | Not provided | DEP | Not provided | WM840 | Structural | 2013 | Banana River Lagoon | Not provided | Not provided | Not provided | Wet Detention Effciency Calculation and TA | yes | 31.1934 | 55.1767
3575 | City of Satellite Beach | Banana River | B | BR3-5, BR7 | 0.59 | 0.64 | 0.16966 | 9.5317 | 1.4008 | 1.6172 | 0.23767 | 1210 | Fixed Single Family Units | SB-09 | Jamaica Blvd Ponds 18-Ex | 216.2658 | City of Satellite Beach | DEP | Jamaica Blvd. Ponds | Not provided. | Wet Detention Pond | Completed | 2013 | 600 | 160 | B | 216 | Not provided | Not provided | DEP | Not provided | WM840 | Structural | 2013 | Banana River Lagoon | Not provided | Not provided | Not provided | Wet Detention Effciency Calculation and TA | yes | 103.8612 | 686.6042
3576 | City of Satellite Beach | Banana River | B | BR3-5, BR7 | 0.59 | 0.64 | 0.07347 | 9.5317 | 1.4008 | 0.70029 | 0.10292 | 1210 | Fixed Single Family Units | SB-09 | Jamaica Blvd Ponds 18-Ex | 216.2658 | City of Satellite Beach | DEP | Jamaica Blvd. Ponds | Not provided. | Wet Detention Pond | Completed | 2013 | 600 | 160 | B | 216 | Not provided | Not provided | DEP | Not provided | WM840 | Structural | 2013 | Banana River Lagoon | Not provided | Not provided | Not provided | Wet Detention Effciency Calculation and TA | yes | 74.685 | 297.3207
3577 | City of Satellite Beach | Banana River | B | BR3-5, BR7 | 0.59 | 0.64 | 0.063971 | 9.5299 | 1.4006 | 0.60964 | 0.089597 | 1200 | Residential, Medium Density-Two-five dwellingunits per acre | SB-09 | Jamaica Blvd Ponds 18-Ex | 216.2658 | City of Satellite Beach | DEP | Jamaica Blvd. Ponds | Not provided. | Wet Detention Pond | Completed | 2013 | 600 | 160 | B | 216 | Not provided | Not provided | DEP | Not provided | WM840 | Structural | 2013 | Banana River Lagoon | Not provided | Not provided | Not provided | Wet Detention Effciency Calculation and TA | yes | 112.171 | 258.8831
3578 | City of Satellite Beach | Banana River | B | BR3-5, BR7 | 0.59 | 0.64 | 0.02101 | 9.5299 | 1.4006 | 0.20022 | 0.029426 | 1210 | Fixed Single Family Units | SB-09 | Jamaica Blvd Ponds 18-Ex | 216.2658 | City of Satellite Beach | DEP | Jamaica Blvd. Ponds | Not provided. | Wet Detention Pond | Completed | 2013 | 600 | 160 | B | 216 | Not provided | Not provided | DEP | Not provided | WM840 | Structural | 2013 | Banana River Lagoon | Not provided | Not provided | Not provided | Wet Detention Effciency Calculation and TA | yes | 37.335 | 85.0253
3579 | City of Satellite Beach | Banana River | B | BR3-5, BR7 | 0.59 | 0.64 | 0.10189 | 9.5299 | 1.4006 | 0.97098 | 0.1427 | 1210 | Fixed Single Family Units | SB-09 | Jamaica Blvd Ponds 18-Ex | 216.2658 | City of Satellite Beach | DEP | Jamaica Blvd. Ponds | Not provided. | Wet Detention Pond | Completed | 2013 | 600 | 160 | B | 216 | Not provided | Not provided | DEP | Not provided | WM840 | Structural | 2013 | Banana River Lagoon | Not provided | Not provided | Not provided | Wet Detention Effciency Calculation and TA | yes | 93.3198 | 412.328
3580 | City of Satellite Beach | Banana River | B | BR3-5, BR7 | 0.59 | 0.64 | 0.073698 | 9.5299 | 1.4006 | 0.70233 | 0.10322 | 1210 | Fixed Single Family Units | SB-09 | Jamaica Blvd Ponds 18-Ex | 216.2658 | City of Satellite Beach | DEP | Jamaica Blvd. Ponds | Not provided. | Wet Detention Pond | Completed | 2013 | 600 | 160 | B | 216 | Not provided | Not provided | DEP | Not provided | WM840 | Structural | 2013 | Banana River Lagoon | Not provided | Not provided | Not provided | Wet Detention Effciency Calculation and TA | yes | 90.3422 | 298.2445
3581 | City of Satellite Beach | Banana River | B | BR3-5, BR7 | 0.59 | 0.64 | 0.032465 | 9.5299 | 1.4006 | 0.30939 | 0.04547 | 1210 | Fixed Single Family Units | SB-09 | Jamaica Blvd Ponds 18-Ex | 216.2658 | City of Satellite Beach | DEP | Jamaica Blvd. Ponds | Not provided. | Wet Detention Pond | Completed | 2013 | 600 | 160 | B | 216 | Not provided | Not provided | DEP | Not provided | WM840 | Structural | 2013 | Banana River Lagoon | Not provided | Not provided | Not provided | Wet Detention Effciency Calculation and TA | yes | 45.994 | 131.3827
3582 | City of Satellite Beach | Banana River | B | BR3-5, BR7 | 0.59 | 0.64 | 0.25302 | 9.5299 | 1.4006 | 2.4112 | 0.35437 | 1210 | Fixed Single Family Units | SB-09 | Jamaica Blvd Ponds 18-Ex | 216.2658 | City of Satellite Beach | DEP | Jamaica Blvd. Ponds | Not provided. | Wet Detention Pond | Completed | 2013 | 600 | 160 | B | 216 | Not provided | Not provided | DEP | Not provided | WM840 | Structural | 2013 | Banana River Lagoon | Not provided | Not provided | Not provided | Wet Detention Effciency Calculation and TA | yes | 128.511 | 1023.9194
3583 | City of Satellite Beach | Banana River | B | BR3-5, BR7 | 0.59 | 0.64 | 0.071714 | 9.5299 | 1.4006 | 0.68343 | 0.10044 | 1210 | Fixed Single Family Units | SB-09 | Jamaica Blvd Ponds 18-Ex | 216.2658 | City of Satellite Beach | DEP | Jamaica Blvd. Ponds | Not provided. | Wet Detention Pond | Completed | 2013 | 600 | 160 | B | 216 | Not provided | Not provided | DEP | Not provided | WM840 | Structural | 2013 | Banana River Lagoon | Not provided | Not provided | Not provided | Wet Detention Effciency Calculation and TA | yes | 78.2936 | 290.2169
3584 | City of Satellite Beach | Banana River | B | BR3-5, BR7 | 0.59 | 0.64 | 0.33282 | 9.5306 | 1.4007 | 3.172 | 0.46618 | 1200 | Residential, Medium Density-Two-five dwellingunits per acre | SB-09 | Jamaica Blvd Ponds 18-Ex | 216.2658 | City of Satellite Beach | DEP | Jamaica Blvd. Ponds | Not provided. | Wet Detention Pond | Completed | 2013 | 600 | 160 | B | 216 | Not provided | Not provided | DEP | Not provided | WM840 | Structural | 2013 | Banana River Lagoon | Not provided | Not provided | Not provided | Wet Detention Effciency Calculation and TA | yes | 191.7403 | 1346.8785
3585 | City of Satellite Beach | Banana River | B | BR3-5, BR7 | 0.59 | 0.64 | 0.011577 | 9.5306 | 1.4007 | 0.11033 | 0.016215 | 1210 | Fixed Single Family Units | SB-09 | Jamaica Blvd Ponds 18-Ex | 216.2658 | City of Satellite Beach | DEP | Jamaica Blvd. Ponds | Not provided. | Wet Detention Pond | Completed | 2013 | 600 | 160 | B | 216 | Not provided | Not provided | DEP | Not provided | WM840 | Structural | 2013 | Banana River Lagoon | Not provided | Not provided | Not provided | Wet Detention Effciency Calculation and TA | yes | 31.835 | 46.8486
3586 | City of Satellite Beach | Banana River | B | BR3-5, BR7 | 0.59 | 0.64 | 0.092023 | 9.5306 | 1.4007 | 0.87704 | 0.12889 | 1210 | Fixed Single Family Units | SB-09 | Jamaica Blvd Ponds 18-Ex | 216.2658 | City of Satellite Beach | DEP | Jamaica Blvd. Ponds | Not provided. | Wet Detention Pond | Completed | 2013 | 600 | 160 | B | 216 | Not provided | Not provided | DEP | Not provided | WM840 | Structural | 2013 | Banana River Lagoon | Not provided | Not provided | Not provided | Wet Detention Effciency Calculation and TA | yes | 82.4428 | 372.4039
3587 | City of Satellite Beach | Banana River | B | BR3-5, BR7 | 0.59 | 0.64 | 8.9813e-05 | 9.5306 | 1.4007 | 0.00085597 | 0.0001258 | 1210 | Fixed Single Family Units | SB-09 | Jamaica Blvd Ponds 18-Ex | 216.2658 | City of Satellite Beach | DEP | Jamaica Blvd. Ponds | Not provided. | Wet Detention Pond | Completed | 2013 | 600 | 160 | B | 216 | Not provided | Not provided | DEP | Not provided | WM840 | Structural | 2013 | Banana River Lagoon | Not provided | Not provided | Not provided | Wet Detention Effciency Calculation and TA | yes | 11.0756 | 0.36346
3588 | City of Satellite Beach | Banana River | B | BR3-5, BR7 | 0.59 | 0.64 | 0.015598 | 9.5306 | 1.4007 | 0.14866 | 0.021848 | 1210 | Fixed Single Family Units | SB-09 | Jamaica Blvd Ponds 18-Ex | 216.2658 | City of Satellite Beach | DEP | Jamaica Blvd. Ponds | Not provided. | Wet Detention Pond | Completed | 2013 | 600 | 160 | B | 216 | Not provided | Not provided | DEP | Not provided | WM840 | Structural | 2013 | Banana River Lagoon | Not provided | Not provided | Not provided | Wet Detention Effciency Calculation and TA | yes | 52.129 | 63.1235
3589 | City of Satellite Beach | Banana River | B | BR3-5, BR7 | 0.59 | 0.64 | 0.16519 | 9.5306 | 1.4007 | 1.5743 | 0.23138 | 1210 | Fixed Single Family Units | SB-09 | Jamaica Blvd Ponds 18-Ex | 216.2658 | City of Satellite Beach | DEP | Jamaica Blvd. Ponds | Not provided. | Wet Detention Pond | Completed | 2013 | 600 | 160 | B | 216 | Not provided | Not provided | DEP | Not provided | WM840 | Structural | 2013 | Banana River Lagoon | Not provided | Not provided | Not provided | Wet Detention Effciency Calculation and TA | yes | 102.366 | 668.4918
3590 | City of Satellite Beach | Banana River | B | BR3-5, BR7 | 0.59 | 0.64 | 0.00046712 | 9.5306 | 1.4007 | 0.0044519 | 0.00065428 | 1210 | Fixed Single Family Units | SB-09 | Jamaica Blvd Ponds 18-Ex | 216.2658 | City of Satellite Beach | DEP | Jamaica Blvd. Ponds | Not provided. | Wet Detention Pond | Completed | 2013 | 600 | 160 | B | 216 | Not provided | Not provided | DEP | Not provided | WM840 | Structural | 2013 | Banana River Lagoon | Not provided | Not provided | Not provided | Wet Detention Effciency Calculation and TA | yes | 14.895 | 1.8904
3591 | City of Satellite Beach | Banana River | B | BR3-5, BR7 | 0.59 | 0.64 | 0.29497 | 9.5326 | 1.401 | 2.8118 | 0.41324 | 1200 | Residential, Medium Density-Two-five dwellingunits per acre | SB-09 | Jamaica Blvd Ponds 18-Ex | 216.2658 | City of Satellite Beach | DEP | Jamaica Blvd. Ponds | Not provided. | Wet Detention Pond | Completed | 2013 | 600 | 160 | B | 216 | Not provided | Not provided | DEP | Not provided | WM840 | Structural | 2013 | Banana River Lagoon | Not provided | Not provided | Not provided | Wet Detention Effciency Calculation and TA | yes | 180.3627 | 1193.6939
3592 | City of Satellite Beach | Banana River | B | BR3-5, BR7 | 0.59 | 0.64 | 0.089355 | 9.5326 | 1.401 | 0.85178 | 0.12518 | 1210 | Fixed Single Family Units | SB-09 | Jamaica Blvd Ponds 18-Ex | 216.2658 | City of Satellite Beach | DEP | Jamaica Blvd. Ponds | Not provided. | Wet Detention Pond | Completed | 2013 | 600 | 160 | B | 216 | Not provided | Not provided | DEP | Not provided | WM840 | Structural | 2013 | Banana River Lagoon | Not provided | Not provided | Not provided | Wet Detention Effciency Calculation and TA | yes | 76.136 | 361.6054
3593 | City of Satellite Beach | Banana River | B | BR3-5, BR7 | 0.59 | 0.64 | 0.087435 | 9.5326 | 1.401 | 0.83348 | 0.12249 | 1210 | Fixed Single Family Units | SB-09 | Jamaica Blvd Ponds 18-Ex | 216.2658 | City of Satellite Beach | DEP | Jamaica Blvd. Ponds | Not provided. | Wet Detention Pond | Completed | 2013 | 600 | 160 | B | 216 | Not provided | Not provided | DEP | Not provided | WM840 | Structural | 2013 | Banana River Lagoon | Not provided | Not provided | Not provided | Wet Detention Effciency Calculation and TA | yes | 75.3957 | 353.8349
3594 | City of Satellite Beach | Banana River | B | BR3-5, BR7 | 0.59 | 0.64 | 0.067878 | 9.5326 | 1.401 | 0.64705 | 0.095095 | 1210 | Fixed Single Family Units | SB-09 | Jamaica Blvd Ponds 18-Ex | 216.2658 | City of Satellite Beach | DEP | Jamaica Blvd. Ponds | Not provided. | Wet Detention Pond | Completed | 2013 | 600 | 160 | B | 216 | Not provided | Not provided | DEP | Not provided | WM840 | Structural | 2013 | Banana River Lagoon | Not provided | Not provided | Not provided | Wet Detention Effciency Calculation and TA | yes | 70.3603 | 274.6935
3595 | City of Satellite Beach | Banana River | B | BR3-5, BR7 | 0.59 | 0.64 | 0.078128 | 9.5326 | 1.401 | 0.74476 | 0.10945 | 1210 | Fixed Single Family Units | SB-09 | Jamaica Blvd Ponds 18-Ex | 216.2658 | City of Satellite Beach | DEP | Jamaica Blvd. Ponds | Not provided. | Wet Detention Pond | Completed | 2013 | 600 | 160 | B | 216 | Not provided | Not provided | DEP | Not provided | WM840 | Structural | 2013 | Banana River Lagoon | Not provided | Not provided | Not provided | Wet Detention Effciency Calculation and TA | yes | 75.0523 | 316.1723
3596 | City of Satellite Beach | Banana River | B | BR3-5, BR7 | 0.59 | 0.64 | 0.087419 | 9.5307 | 1.4007 | 0.83317 | 0.12245 | 1200 | Residential, Medium Density-Two-five dwellingunits per acre | SB-09 | Jamaica Blvd Ponds 18-Ex | 216.2658 | City of Satellite Beach | DEP | Jamaica Blvd. Ponds | Not provided. | Wet Detention Pond | Completed | 2013 | 600 | 160 | B | 216 | Not provided | Not provided | DEP | Not provided | WM840 | Structural | 2013 | Banana River Lagoon | Not provided | Not provided | Not provided | Wet Detention Effciency Calculation and TA | yes | 114.3111 | 353.7726
3597 | City of Satellite Beach | Banana River | B | BR3-5, BR7 | 0.59 | 0.64 | 0.018755 | 9.5307 | 1.4007 | 0.17874 | 0.026269 | 1210 | Fixed Single Family Units | SB-09 | Jamaica Blvd Ponds 18-Ex | 216.2658 | City of Satellite Beach | DEP | Jamaica Blvd. Ponds | Not provided. | Wet Detention Pond | Completed | 2013 | 600 | 160 | B | 216 | Not provided | Not provided | DEP | Not provided | WM840 | Structural | 2013 | Banana River Lagoon | Not provided | Not provided | Not provided | Wet Detention Effciency Calculation and TA | yes | 69.5238 | 75.897
3598 | City of Satellite Beach | Banana River | B | BR3-5, BR7 | 0.59 | 0.64 | 0.19121 | 9.5307 | 1.4007 | 1.8224 | 0.26783 | 1210 | Fixed Single Family Units | SB-09 | Jamaica Blvd Ponds 18-Ex | 216.2658 | City of Satellite Beach | DEP | Jamaica Blvd. Ponds | Not provided. | Wet Detention Pond | Completed | 2013 | 600 | 160 | B | 216 | Not provided | Not provided | DEP | Not provided | WM840 | Structural | 2013 | Banana River Lagoon | Not provided | Not provided | Not provided | Wet Detention Effciency Calculation and TA | yes | 112.5176 | 773.8118
3599 | City of Satellite Beach | Banana River | B | BR3-5, BR7 | 0.59 | 0.64 | 0.18984 | 9.5307 | 1.4007 | 1.8093 | 0.26591 | 1210 | Fixed Single Family Units | SB-09 | Jamaica Blvd Ponds 18-Ex | 216.2658 | City of Satellite Beach | DEP | Jamaica Blvd. Ponds | Not provided. | Wet Detention Pond | Completed | 2013 | 600 | 160 | B | 216 | Not provided | Not provided | DEP | Not provided | WM840 | Structural | 2013 | Banana River Lagoon | Not provided | Not provided | Not provided | Wet Detention Effciency Calculation and TA | yes | 112.1368 | 768.2541
3600 | City of Satellite Beach | Banana River | B | BR3-5, BR7 | 0.59 | 0.64 | 0.058718 | 9.5307 | 1.4007 | 0.55963 | 0.082246 | 1210 | Fixed Single Family Units | SB-09 | Jamaica Blvd Ponds 18-Ex | 216.2658 | City of Satellite Beach | DEP | Jamaica Blvd. Ponds | Not provided. | Wet Detention Pond | Completed | 2013 | 600 | 160 | B | 216 | Not provided | Not provided | DEP | Not provided | WM840 | Structural | 2013 | Banana River Lagoon | Not provided | Not provided | Not provided | Wet Detention Effciency Calculation and TA | yes | 65.019 | 237.6243
3601 | City of Satellite Beach | Banana River | B | BR3-5, BR7 | 0.59 | 0.64 | 0.062987 | 9.5307 | 1.4007 | 0.60031 | 0.088226 | 1210 | Fixed Single Family Units | SB-09 | Jamaica Blvd Ponds 18-Ex | 216.2658 | City of Satellite Beach | DEP | Jamaica Blvd. Ponds | Not provided. | Wet Detention Pond | Completed | 2013 | 600 | 160 | B | 216 | Not provided | Not provided | DEP | Not provided | WM840 | Structural | 2013 | Banana River Lagoon | Not provided | Not provided | Not provided | Wet Detention Effciency Calculation and TA | yes | 70.2322 | 254.9008
3602 | City of Satellite Beach | Banana River | B | BR3-5, BR7 | 0.59 | 0.64 | 0.0088314 | 9.5307 | 1.4007 | 0.084169 | 0.01237 | 1210 | Fixed Single Family Units | SB-09 | Jamaica Blvd Ponds 18-Ex | 216.2658 | City of Satellite Beach | DEP | Jamaica Blvd. Ponds | Not provided. | Wet Detention Pond | Completed | 2013 | 600 | 160 | B | 216 | Not provided | Not provided | DEP | Not provided | WM840 | Structural | 2013 | Banana River Lagoon | Not provided | Not provided | Not provided | Wet Detention Effciency Calculation and TA | yes | 26.7852 | 35.7392
3603 | City of Satellite Beach | Banana River | B | BR3-5, BR7 | 0.59 | 0.64 | 0.0035868 | 9.5293 | 1.4005 | 0.03418 | 0.0050233 | 1210 | Fixed Single Family Units | SB-09 | Jamaica Blvd Ponds 18-Ex | 216.2658 | City of Satellite Beach | DEP | Jamaica Blvd. Ponds | Not provided. | Wet Detention Pond | Completed | 2013 | 600 | 160 | B | 216 | Not provided | Not provided | DEP | Not provided | WM840 | Structural | 2013 | Banana River Lagoon | Not provided | Not provided | Not provided | Wet Detention Effciency Calculation and TA | yes | 41.2377 | 14.5154
3604 | City of Satellite Beach | Banana River | B | BR3-5, BR7 | 0.59 | 0.64 | 0.086574 | 9.5293 | 1.4005 | 0.82499 | 0.12125 | 1210 | Fixed Single Family Units | SB-09 | Jamaica Blvd Ponds 18-Ex | 216.2658 | City of Satellite Beach | DEP | Jamaica Blvd. Ponds | Not provided. | Wet Detention Pond | Completed | 2013 | 600 | 160 | B | 216 | Not provided | Not provided | DEP | Not provided | WM840 | Structural | 2013 | Banana River Lagoon | Not provided | Not provided | Not provided | Wet Detention Effciency Calculation and TA | yes | 92.1939 | 350.3512
3605 | City of Satellite Beach | Banana River | B | BR3-5, BR7 | 0.59 | 0.64 | 0.023265 | 9.5293 | 1.4005 | 0.2217 | 0.032583 | 1210 | Fixed Single Family Units | SB-09 | Jamaica Blvd Ponds 18-Ex | 216.2658 | City of Satellite Beach | DEP | Jamaica Blvd. Ponds | Not provided. | Wet Detention Pond | Completed | 2013 | 600 | 160 | B | 216 | Not provided | Not provided | DEP | Not provided | WM840 | Structural | 2013 | Banana River Lagoon | Not provided | Not provided | Not provided | Wet Detention Effciency Calculation and TA | yes | 40.6505 | 94.152
3606 | City of Satellite Beach | Banana River | B | BR3-5, BR7 | 0.59 | 0.64 | 0.19541 | 9.535 | 1.4013 | 1.8633 | 0.27384 | 1200 | Residential, Medium Density-Two-five dwellingunits per acre | SB-09 | Jamaica Blvd Ponds 18-Ex | 216.2658 | City of Satellite Beach | DEP | Jamaica Blvd. Ponds | Not provided. | Wet Detention Pond | Completed | 2013 | 600 | 160 | B | 216 | Not provided | Not provided | DEP | Not provided | WM840 | Structural | 2013 | Banana River Lagoon | Not provided | Not provided | Not provided | Wet Detention Effciency Calculation and TA | yes | 131.2122 | 790.806
3607 | City of Satellite Beach | Banana River | B | BR3-5, BR7 | 0.59 | 0.64 | 0.00066474 | 9.535 | 1.4013 | 0.0063383 | 0.00093151 | 1210 | Fixed Single Family Units | SB-09 | Jamaica Blvd Ponds 18-Ex | 216.2658 | City of Satellite Beach | DEP | Jamaica Blvd. Ponds | Not provided. | Wet Detention Pond | Completed | 2013 | 600 | 160 | B | 216 | Not provided | Not provided | DEP | Not provided | WM840 | Structural | 2013 | Banana River Lagoon | Not provided | Not provided | Not provided | Wet Detention Effciency Calculation and TA | yes | 24.4453 | 2.6901
3608 | City of Satellite Beach | Banana River | B | BR3-5, BR7 | 0.59 | 0.64 | 0.021273 | 9.535 | 1.4013 | 0.20284 | 0.02981 | 1210 | Fixed Single Family Units | SB-09 | Jamaica Blvd Ponds 18-Ex | 216.2658 | City of Satellite Beach | DEP | Jamaica Blvd. Ponds | Not provided. | Wet Detention Pond | Completed | 2013 | 600 | 160 | B | 216 | Not provided | Not provided | DEP | Not provided | WM840 | Structural | 2013 | Banana River Lagoon | Not provided | Not provided | Not provided | Wet Detention Effciency Calculation and TA | yes | 56.8637 | 86.0884
3609 | City of Satellite Beach | Banana River | B | BR3-5, BR7 | 0.59 | 0.64 | 0.19049 | 9.535 | 1.4013 | 1.8163 | 0.26694 | 1210 | Fixed Single Family Units | SB-09 | Jamaica Blvd Ponds 18-Ex | 216.2658 | City of Satellite Beach | DEP | Jamaica Blvd. Ponds | Not provided. | Wet Detention Pond | Completed | 2013 | 600 | 160 | B | 216 | Not provided | Not provided | DEP | Not provided | WM840 | Structural | 2013 | Banana River Lagoon | Not provided | Not provided | Not provided | Wet Detention Effciency Calculation and TA | yes | 111.5883 | 770.8819
3610 | City of Satellite Beach | Banana River | B | BR3-5, BR7 | 0.59 | 0.64 | 0.0010717 | 9.535 | 1.4013 | 0.010219 | 0.0015018 | 1210 | Fixed Single Family Units | SB-09 | Jamaica Blvd Ponds 18-Ex | 216.2658 | City of Satellite Beach | DEP | Jamaica Blvd. Ponds | Not provided. | Wet Detention Pond | Completed | 2013 | 600 | 160 | B | 216 | Not provided | Not provided | DEP | Not provided | WM840 | Structural | 2013 | Banana River Lagoon | Not provided | Not provided | Not provided | Wet Detention Effciency Calculation and TA | yes | 15.9731 | 4.337
3611 | City of Satellite Beach | Banana River | B | BR3-5, BR7 | 0.59 | 0.64 | 0.0075756 | 9.535 | 1.4013 | 0.072233 | 0.010616 | 1210 | Fixed Single Family Units | SB-09 | Jamaica Blvd Ponds 18-Ex | 216.2658 | City of Satellite Beach | DEP | Jamaica Blvd. Ponds | Not provided. | Wet Detention Pond | Completed | 2013 | 600 | 160 | B | 216 | Not provided | Not provided | DEP | Not provided | WM840 | Structural | 2013 | Banana River Lagoon | Not provided | Not provided | Not provided | Wet Detention Effciency Calculation and TA | yes | 25.6571 | 30.6573
3612 | City of Satellite Beach | Banana River | B | BR3-5, BR7 | 0.59 | 0.64 | 0.070521 | 9.535 | 1.4013 | 0.67242 | 0.098823 | 1210 | Fixed Single Family Units | SB-09 | Jamaica Blvd Ponds 18-Ex | 216.2658 | City of Satellite Beach | DEP | Jamaica Blvd. Ponds | Not provided. | Wet Detention Pond | Completed | 2013 | 600 | 160 | B | 216 | Not provided | Not provided | DEP | Not provided | WM840 | Structural | 2013 | Banana River Lagoon | Not provided | Not provided | Not provided | Wet Detention Effciency Calculation and TA | yes | 78.6216 | 285.3903
3613 | City of Satellite Beach | Banana River | B | BR3-5, BR7 | 0.59 | 0.64 | 0.014367 | 9.535 | 1.4013 | 0.13698 | 0.020132 | 1210 | Fixed Single Family Units | SB-09 | Jamaica Blvd Ponds 18-Ex | 216.2658 | City of Satellite Beach | DEP | Jamaica Blvd. Ponds | Not provided. | Wet Detention Pond | Completed | 2013 | 600 | 160 | B | 216 | Not provided | Not provided | DEP | Not provided | WM840 | Structural | 2013 | Banana River Lagoon | Not provided | Not provided | Not provided | Wet Detention Effciency Calculation and TA | yes | 38.3121 | 58.1392
3614 | City of Satellite Beach | Banana River | B | BR3-5, BR7 | 0.59 | 0.64 | 0.11639 | 9.535 | 1.4013 | 1.1098 | 0.1631 | 1210 | Fixed Single Family Units | SB-09 | Jamaica Blvd Ponds 18-Ex | 216.2658 | City of Satellite Beach | DEP | Jamaica Blvd. Ponds | Not provided. | Wet Detention Pond | Completed | 2013 | 600 | 160 | B | 216 | Not provided | Not provided | DEP | Not provided | WM840 | Structural | 2013 | Banana River Lagoon | Not provided | Not provided | Not provided | Wet Detention Effciency Calculation and TA | yes | 92.7447 | 471.0097
3615 | City of Satellite Beach | Banana River | B | BR3-5, BR7 | 0.59 | 0.64 | 0.002312 | 10.777 | 1.9777 | 0.024917 | 0.0045726 | 1210 | Fixed Single Family Units | SB-09 | Jamaica Blvd Ponds 18-Ex | 216.2658 | City of Satellite Beach | DEP | Jamaica Blvd. Ponds | Not provided. | Wet Detention Pond | Completed | 2013 | 600 | 160 | B | 216 | Not provided | Not provided | DEP | Not provided | WM840 | Structural | 2013 | Banana River Lagoon | Not provided | Not provided | Not provided | Wet Detention Effciency Calculation and TA | yes | 16.2592 | 9.3565
3616 | City of Satellite Beach | Banana River | B | BR3-5, BR7 | 0.59 | 0.64 | 0.022566 | 10.777 | 1.9777 | 0.24319 | 0.044629 | 1210 | Fixed Single Family Units | SB-09 | Jamaica Blvd Ponds 18-Ex | 216.2658 | City of Satellite Beach | DEP | Jamaica Blvd. Ponds | Not provided. | Wet Detention Pond | Completed | 2013 | 600 | 160 | B | 216 | Not provided | Not provided | DEP | Not provided | WM840 | Structural | 2013 | Banana River Lagoon | Not provided | Not provided | Not provided | Wet Detention Effciency Calculation and TA | yes | 43.9882 | 91.3211
3617 | City of Satellite Beach | Banana River | B | BR3-5, BR7 | 0.59 | 0.64 | 0.022218 | 9.3624 | 1.5003 | 0.20801 | 0.033334 | 1750 | Governmental | SB-09 | Jamaica Blvd Ponds 18-Ex | 216.2658 | City of Satellite Beach | DEP | Jamaica Blvd. Ponds | Not provided. | Wet Detention Pond | Completed | 2013 | 600 | 160 | B | 216 | Not provided | Not provided | DEP | Not provided | WM840 | Structural | 2013 | Banana River Lagoon | Not provided | Not provided | Not provided | Wet Detention Effciency Calculation and TA | yes | 71.841 | 89.9123
3618 | City of Satellite Beach | Banana River | B | BR3-5, BR7 | 0.59 | 0.64 | 0.0022291 | 9.3624 | 1.5003 | 0.02087 | 0.0033445 | 1750 | Governmental | SB-09 | Jamaica Blvd Ponds 18-Ex | 216.2658 | City of Satellite Beach | DEP | Jamaica Blvd. Ponds | Not provided. | Wet Detention Pond | Completed | 2013 | 600 | 160 | B | 216 | Not provided | Not provided | DEP | Not provided | WM840 | Structural | 2013 | Banana River Lagoon | Not provided | Not provided | Not provided | Wet Detention Effciency Calculation and TA | yes | 14.4304 | 9.021
3619 | City of Satellite Beach | Banana River | B | BR3-5, BR7 | 0.59 | 0.64 | 0.45071 | 9.5305 | 1.4007 | 4.2955 | 0.63129 | 1200 | Residential, Medium Density-Two-five dwellingunits per acre | SB-09 | Jamaica Blvd Ponds 18-Ex | 216.2658 | City of Satellite Beach | DEP | Jamaica Blvd. Ponds | Not provided. | Wet Detention Pond | Completed | 2013 | 600 | 160 | B | 216 | Not provided | Not provided | DEP | Not provided | WM840 | Structural | 2013 | Banana River Lagoon | Not provided | Not provided | Not provided | Wet Detention Effciency Calculation and TA | yes | 197.8237 | 1823.9638
3620 | City of Satellite Beach | Banana River | B | BR3-5, BR7 | 0.59 | 0.64 | 0.16705 | 9.5305 | 1.4007 | 1.5921 | 0.23398 | 1210 | Fixed Single Family Units | SB-09 | Jamaica Blvd Ponds 18-Ex | 216.2658 | City of Satellite Beach | DEP | Jamaica Blvd. Ponds | Not provided. | Wet Detention Pond | Completed | 2013 | 600 | 160 | B | 216 | Not provided | Not provided | DEP | Not provided | WM840 | Structural | 2013 | Banana River Lagoon | Not provided | Not provided | Not provided | Wet Detention Effciency Calculation and TA | yes | 108.3658 | 676.0362
3621 | City of Satellite Beach | Banana River | B | BR3-5, BR7 | 0.59 | 0.64 | 0.028293 | 9.5294 | 1.4005 | 0.26961 | 0.039624 | 1210 | Fixed Single Family Units | SB-09 | Jamaica Blvd Ponds 18-Ex | 216.2658 | City of Satellite Beach | DEP | Jamaica Blvd. Ponds | Not provided. | Wet Detention Pond | Completed | 2013 | 600 | 160 | B | 216 | Not provided | Not provided | DEP | Not provided | WM840 | Structural | 2013 | Banana River Lagoon | Not provided | Not provided | Not provided | Wet Detention Effciency Calculation and TA | yes | 47.4123 | 114.4958
3622 | City of Satellite Beach | Banana River | B | BR3-5, BR7 | 0.59 | 0.64 | 0.12516 | 9.5294 | 1.4005 | 1.1927 | 0.17528 | 1210 | Fixed Single Family Units | SB-09 | Jamaica Blvd Ponds 18-Ex | 216.2658 | City of Satellite Beach | DEP | Jamaica Blvd. Ponds | Not provided. | Wet Detention Pond | Completed | 2013 | 600 | 160 | B | 216 | Not provided | Not provided | DEP | Not provided | WM840 | Structural | 2013 | Banana River Lagoon | Not provided | Not provided | Not provided | Wet Detention Effciency Calculation and TA | yes | 92.9273 | 506.4977
3623 | City of Satellite Beach | Banana River | B | BR3-5, BR7 | 0.59 | 0.64 | 0.076702 | 9.5294 | 1.4005 | 0.73092 | 0.10742 | 1210 | Fixed Single Family Units | SB-09 | Jamaica Blvd Ponds 18-Ex | 216.2658 | City of Satellite Beach | DEP | Jamaica Blvd. Ponds | Not provided. | Wet Detention Pond | Completed | 2013 | 600 | 160 | B | 216 | Not provided | Not provided | DEP | Not provided | WM840 | Structural | 2013 | Banana River Lagoon | Not provided | Not provided | Not provided | Wet Detention Effciency Calculation and TA | yes | 71.3472 | 310.4015
3624 | City of Satellite Beach | Banana River | B | BR3-5, BR7 | 0.59 | 0.64 | 0.003341 | 9.5294 | 1.4005 | 0.031838 | 0.0046791 | 1210 | Fixed Single Family Units | SB-09 | Jamaica Blvd Ponds 18-Ex | 216.2658 | City of Satellite Beach | DEP | Jamaica Blvd. Ponds | Not provided. | Wet Detention Pond | Completed | 2013 | 600 | 160 | B | 216 | Not provided | Not provided | DEP | Not provided | WM840 | Structural | 2013 | Banana River Lagoon | Not provided | Not provided | Not provided | Wet Detention Effciency Calculation and TA | yes | 17.7316 | 13.5206
3625 | City of Satellite Beach | Banana River | B | BR3-5, BR7 | 0.59 | 0.64 | 0.27208 | 9.5294 | 1.4005 | 2.5927 | 0.38104 | 1210 | Fixed Single Family Units | SB-09 | Jamaica Blvd Ponds 18-Ex | 216.2658 | City of Satellite Beach | DEP | Jamaica Blvd. Ponds | Not provided. | Wet Detention Pond | Completed | 2013 | 600 | 160 | B | 216 | Not provided | Not provided | DEP | Not provided | WM840 | Structural | 2013 | Banana River Lagoon | Not provided | Not provided | Not provided | Wet Detention Effciency Calculation and TA | yes | 129.7808 | 1101.0565
3626 | City of Satellite Beach | Banana River | B | BR3-5, BR7 | 0.59 | 0.64 | 0.10579 | 9.5294 | 1.4005 | 1.0081 | 0.14816 | 1210 | Fixed Single Family Units | SB-09 | Jamaica Blvd Ponds 18-Ex | 216.2658 | City of Satellite Beach | DEP | Jamaica Blvd. Ponds | Not provided. | Wet Detention Pond | Completed | 2013 | 600 | 160 | B | 216 | Not provided | Not provided | DEP | Not provided | WM840 | Structural | 2013 | Banana River Lagoon | Not provided | Not provided | Not provided | Wet Detention Effciency Calculation and TA | yes | 89.8428 | 428.1098
3627 | City of Satellite Beach | Banana River | B | BR3-5, BR7 | 0.59 | 0.64 | 0.0064045 | 9.5294 | 1.4005 | 0.061031 | 0.0089695 | 1210 | Fixed Single Family Units | SB-09 | Jamaica Blvd Ponds 18-Ex | 216.2658 | City of Satellite Beach | DEP | Jamaica Blvd. Ponds | Not provided. | Wet Detention Pond | Completed | 2013 | 600 | 160 | B | 216 | Not provided | Not provided | DEP | Not provided | WM840 | Structural | 2013 | Banana River Lagoon | Not provided | Not provided | Not provided | Wet Detention Effciency Calculation and TA | yes | 24.7187 | 25.918
3628 | City of Satellite Beach | Banana River | B | BR3-5, BR7 | 0.59 | 0.64 | 0.082509 | 9.5303 | 1.4006 | 0.78634 | 0.11557 | 1200 | Residential, Medium Density-Two-five dwellingunits per acre | SB-09 | Jamaica Blvd Ponds 18-Ex | 216.2658 | City of Satellite Beach | DEP | Jamaica Blvd. Ponds | Not provided. | Wet Detention Pond | Completed | 2013 | 600 | 160 | B | 216 | Not provided | Not provided | DEP | Not provided | WM840 | Structural | 2013 | Banana River Lagoon | Not provided | Not provided | Not provided | Wet Detention Effciency Calculation and TA | yes | 113.2403 | 333.9037
3629 | City of Satellite Beach | Banana River | B | BR3-5, BR7 | 0.59 | 0.64 | 0.0087482 | 9.5303 | 1.4006 | 0.083373 | 0.012253 | 1210 | Fixed Single Family Units | SB-09 | Jamaica Blvd Ponds 18-Ex | 216.2658 | City of Satellite Beach | DEP | Jamaica Blvd. Ponds | Not provided. | Wet Detention Pond | Completed | 2013 | 600 | 160 | B | 216 | Not provided | Not provided | DEP | Not provided | WM840 | Structural | 2013 | Banana River Lagoon | Not provided | Not provided | Not provided | Wet Detention Effciency Calculation and TA | yes | 26.3205 | 35.4029
3630 | City of Satellite Beach | Banana River | B | BR3-5, BR7 | 0.59 | 0.64 | 0.058025 | 9.5303 | 1.4006 | 0.553 | 0.081272 | 1210 | Fixed Single Family Units | SB-09 | Jamaica Blvd Ponds 18-Ex | 216.2658 | City of Satellite Beach | DEP | Jamaica Blvd. Ponds | Not provided. | Wet Detention Pond | Completed | 2013 | 600 | 160 | B | 216 | Not provided | Not provided | DEP | Not provided | WM840 | Structural | 2013 | Banana River Lagoon | Not provided | Not provided | Not provided | Wet Detention Effciency Calculation and TA | yes | 67.2605 | 234.8199
3631 | City of Satellite Beach | Banana River | B | BR3-5, BR7 | 0.59 | 0.64 | 0.059803 | 9.5303 | 1.4006 | 0.56994 | 0.083762 | 1210 | Fixed Single Family Units | SB-09 | Jamaica Blvd Ponds 18-Ex | 216.2658 | City of Satellite Beach | DEP | Jamaica Blvd. Ponds | Not provided. | Wet Detention Pond | Completed | 2013 | 600 | 160 | B | 216 | Not provided | Not provided | DEP | Not provided | WM840 | Structural | 2013 | Banana River Lagoon | Not provided | Not provided | Not provided | Wet Detention Effciency Calculation and TA | yes | 66.531 | 242.0139
3632 | City of Satellite Beach | Banana River | B | BR3-5, BR7 | 0.59 | 0.64 | 0.023744 | 9.5303 | 1.4006 | 0.22628 | 0.033256 | 1210 | Fixed Single Family Units | SB-09 | Jamaica Blvd Ponds 18-Ex | 216.2658 | City of Satellite Beach | DEP | Jamaica Blvd. Ponds | Not provided. | Wet Detention Pond | Completed | 2013 | 600 | 160 | B | 216 | Not provided | Not provided | DEP | Not provided | WM840 | Structural | 2013 | Banana River Lagoon | Not provided | Not provided | Not provided | Wet Detention Effciency Calculation and TA | yes | 71.835 | 96.0869
3633 | City of Satellite Beach | Banana River | B | BR3-5, BR7 | 0.59 | 0.64 | 0.19714 | 9.5303 | 1.4006 | 1.8788 | 0.27611 | 1210 | Fixed Single Family Units | SB-09 | Jamaica Blvd Ponds 18-Ex | 216.2658 | City of Satellite Beach | DEP | Jamaica Blvd. Ponds | Not provided. | Wet Detention Pond | Completed | 2013 | 600 | 160 | B | 216 | Not provided | Not provided | DEP | Not provided | WM840 | Structural | 2013 | Banana River Lagoon | Not provided | Not provided | Not provided | Wet Detention Effciency Calculation and TA | yes | 114.3527 | 797.7789
3634 | City of Satellite Beach | Banana River | B | BR3-5, BR7 | 0.59 | 0.64 | 0.1878 | 9.5303 | 1.4006 | 1.7898 | 0.26304 | 1210 | Fixed Single Family Units | SB-09 | Jamaica Blvd Ponds 18-Ex | 216.2658 | City of Satellite Beach | DEP | Jamaica Blvd. Ponds | Not provided. | Wet Detention Pond | Completed | 2013 | 600 | 160 | B | 216 | Not provided | Not provided | DEP | Not provided | WM840 | Structural | 2013 | Banana River Lagoon | Not provided | Not provided | Not provided | Wet Detention Effciency Calculation and TA | yes | 112.1809 | 759.9938
3635 | City of Satellite Beach | Banana River | B | BR3-5, BR7 | 0.59 | 0.64 | 0.18802 | 9.5303 | 1.4006 | 1.7919 | 0.26335 | 1200 | Residential, Medium Density-Two-five dwellingunits per acre | SB-09 | Jamaica Blvd Ponds 18-Ex | 216.2658 | City of Satellite Beach | DEP | Jamaica Blvd. Ponds | Not provided. | Wet Detention Pond | Completed | 2013 | 600 | 160 | B | 216 | Not provided | Not provided | DEP | Not provided | WM840 | Structural | 2013 | Banana River Lagoon | Not provided | Not provided | Not provided | Wet Detention Effciency Calculation and TA | yes | 177.3367 | 760.9019
3636 | City of Satellite Beach | Banana River | B | BR3-5, BR7 | 0.59 | 0.64 | 0.041593 | 9.5303 | 1.4006 | 0.39639 | 0.058257 | 1210 | Fixed Single Family Units | SB-09 | Jamaica Blvd Ponds 18-Ex | 216.2658 | City of Satellite Beach | DEP | Jamaica Blvd. Ponds | Not provided. | Wet Detention Pond | Completed | 2013 | 600 | 160 | B | 216 | Not provided | Not provided | DEP | Not provided | WM840 | Structural | 2013 | Banana River Lagoon | Not provided | Not provided | Not provided | Wet Detention Effciency Calculation and TA | yes | 62.1993 | 168.321
3637 | City of Satellite Beach | Banana River | B | BR3-5, BR7 | 0.59 | 0.64 | 0.036773 | 9.5303 | 1.4006 | 0.35045 | 0.051505 | 1210 | Fixed Single Family Units | SB-09 | Jamaica Blvd Ponds 18-Ex | 216.2658 | City of Satellite Beach | DEP | Jamaica Blvd. Ponds | Not provided. | Wet Detention Pond | Completed | 2013 | 600 | 160 | B | 216 | Not provided | Not provided | DEP | Not provided | WM840 | Structural | 2013 | Banana River Lagoon | Not provided | Not provided | Not provided | Wet Detention Effciency Calculation and TA | yes | 53.4074 | 148.8132
3638 | City of Satellite Beach | Banana River | B | BR3-5, BR7 | 0.59 | 0.64 | 0.012372 | 9.5303 | 1.4006 | 0.11791 | 0.017328 | 1210 | Fixed Single Family Units | SB-09 | Jamaica Blvd Ponds 18-Ex | 216.2658 | City of Satellite Beach | DEP | Jamaica Blvd. Ponds | Not provided. | Wet Detention Pond | Completed | 2013 | 600 | 160 | B | 216 | Not provided | Not provided | DEP | Not provided | WM840 | Structural | 2013 | Banana River Lagoon | Not provided | Not provided | Not provided | Wet Detention Effciency Calculation and TA | yes | 28.7963 | 50.0668
3639 | City of Satellite Beach | Banana River | B | BR3-5, BR7 | 0.59 | 0.64 | 0.13528 | 9.5303 | 1.4006 | 1.2893 | 0.18948 | 1210 | Fixed Single Family Units | SB-09 | Jamaica Blvd Ponds 18-Ex | 216.2658 | City of Satellite Beach | DEP | Jamaica Blvd. Ponds | Not provided. | Wet Detention Pond | Completed | 2013 | 600 | 160 | B | 216 | Not provided | Not provided | DEP | Not provided | WM840 | Structural | 2013 | Banana River Lagoon | Not provided | Not provided | Not provided | Wet Detention Effciency Calculation and TA | yes | 94.9487 | 547.4653
3640 | City of Satellite Beach | Banana River | B | BR3-5, BR7 | 0.59 | 0.64 | 0.20372 | 9.5303 | 1.4006 | 1.9415 | 0.28534 | 1210 | Fixed Single Family Units | SB-09 | Jamaica Blvd Ponds 18-Ex | 216.2658 | City of Satellite Beach | DEP | Jamaica Blvd. Ponds | Not provided. | Wet Detention Pond | Completed | 2013 | 600 | 160 | B | 216 | Not provided | Not provided | DEP | Not provided | WM840 | Structural | 2013 | Banana River Lagoon | Not provided | Not provided | Not provided | Wet Detention Effciency Calculation and TA | yes | 111.9828 | 824.4318
3641 | City of Satellite Beach | Banana River | B | BR3-5, BR7 | 0.59 | 0.64 | 0.072684 | 9.5328 | 1.401 | 0.69288 | 0.10183 | 1210 | Fixed Single Family Units | SB-09 | Jamaica Blvd Ponds 18-Ex | 216.2658 | City of Satellite Beach | DEP | Jamaica Blvd. Ponds | Not provided. | Wet Detention Pond | Completed | 2013 | 600 | 160 | B | 216 | Not provided | Not provided | DEP | Not provided | WM840 | Structural | 2013 | Banana River Lagoon | Not provided | Not provided | Not provided | Wet Detention Effciency Calculation and TA | yes | 77.9877 | 294.1407
3642 | City of Satellite Beach | Banana River | B | BR3-5, BR7 | 0.59 | 0.64 | 0.053736 | 9.5328 | 1.401 | 0.51225 | 0.075284 | 1210 | Fixed Single Family Units | SB-09 | Jamaica Blvd Ponds 18-Ex | 216.2658 | City of Satellite Beach | DEP | Jamaica Blvd. Ponds | Not provided. | Wet Detention Pond | Completed | 2013 | 600 | 160 | B | 216 | Not provided | Not provided | DEP | Not provided | WM840 | Structural | 2013 | Banana River Lagoon | Not provided | Not provided | Not provided | Wet Detention Effciency Calculation and TA | yes | 62.9523 | 217.462
3643 | City of Satellite Beach | Banana River | B | BR3-5, BR7 | 0.59 | 0.64 | 0.18039 | 9.5328 | 1.401 | 1.7197 | 0.25273 | 1210 | Fixed Single Family Units | SB-09 | Jamaica Blvd Ponds 18-Ex | 216.2658 | City of Satellite Beach | DEP | Jamaica Blvd. Ponds | Not provided. | Wet Detention Pond | Completed | 2013 | 600 | 160 | B | 216 | Not provided | Not provided | DEP | Not provided | WM840 | Structural | 2013 | Banana River Lagoon | Not provided | Not provided | Not provided | Wet Detention Effciency Calculation and TA | yes | 108.4757 | 730.0323
3644 | City of Satellite Beach | Banana River | B | BR3-5, BR7 | 0.59 | 0.64 | 0.12777 | 9.5328 | 1.401 | 1.218 | 0.17901 | 1210 | Fixed Single Family Units | SB-09 | Jamaica Blvd Ponds 18-Ex | 216.2658 | City of Satellite Beach | DEP | Jamaica Blvd. Ponds | Not provided. | Wet Detention Pond | Completed | 2013 | 600 | 160 | B | 216 | Not provided | Not provided | DEP | Not provided | WM840 | Structural | 2013 | Banana River Lagoon | Not provided | Not provided | Not provided | Wet Detention Effciency Calculation and TA | yes | 91.3917 | 517.0783
3645 | City of Satellite Beach | Banana River | B | BR3-5, BR7 | 0.59 | 0.64 | 0.11034 | 9.5328 | 1.401 | 1.0519 | 0.15459 | 1210 | Fixed Single Family Units | SB-09 | Jamaica Blvd Ponds 18-Ex | 216.2658 | City of Satellite Beach | DEP | Jamaica Blvd. Ponds | Not provided. | Wet Detention Pond | Completed | 2013 | 600 | 160 | B | 216 | Not provided | Not provided | DEP | Not provided | WM840 | Structural | 2013 | Banana River Lagoon | Not provided | Not provided | Not provided | Wet Detention Effciency Calculation and TA | yes | 89.7621 | 446.545
3646 | City of Satellite Beach | Banana River | B | BR3-5, BR7 | 0.59 | 0.64 | 0.072832 | 9.5328 | 1.401 | 0.69429 | 0.10204 | 1210 | Fixed Single Family Units | SB-09 | Jamaica Blvd Ponds 18-Ex | 216.2658 | City of Satellite Beach | DEP | Jamaica Blvd. Ponds | Not provided. | Wet Detention Pond | Completed | 2013 | 600 | 160 | B | 216 | Not provided | Not provided | DEP | Not provided | WM840 | Structural | 2013 | Banana River Lagoon | Not provided | Not provided | Not provided | Wet Detention Effciency Calculation and TA | yes | 69.4872 | 294.7418
3647 | City of Satellite Beach | Banana River | B | BR3-5, BR7 | 0.59 | 0.64 | 0.13433 | 9.5303 | 1.4006 | 1.2802 | 0.18815 | 1200 | Residential, Medium Density-Two-five dwellingunits per acre | SB-09 | Jamaica Blvd Ponds 18-Ex | 216.2658 | City of Satellite Beach | DEP | Jamaica Blvd. Ponds | Not provided. | Wet Detention Pond | Completed | 2013 | 600 | 160 | B | 216 | Not provided | Not provided | DEP | Not provided | WM840 | Structural | 2013 | Banana River Lagoon | Not provided | Not provided | Not provided | Wet Detention Effciency Calculation and TA | yes | 130.3208 | 543.6257
3648 | City of Satellite Beach | Banana River | B | BR3-5, BR7 | 0.59 | 0.64 | 0.037897 | 9.5303 | 1.4006 | 0.36117 | 0.05308 | 1210 | Fixed Single Family Units | SB-09 | Jamaica Blvd Ponds 18-Ex | 216.2658 | City of Satellite Beach | DEP | Jamaica Blvd. Ponds | Not provided. | Wet Detention Pond | Completed | 2013 | 600 | 160 | B | 216 | Not provided | Not provided | DEP | Not provided | WM840 | Structural | 2013 | Banana River Lagoon | Not provided | Not provided | Not provided | Wet Detention Effciency Calculation and TA | yes | 55.5656 | 153.3644
3649 | City of Satellite Beach | Banana River | B | BR3-5, BR7 | 0.59 | 0.64 | 0.051531 | 9.5303 | 1.4006 | 0.49111 | 0.072177 | 1210 | Fixed Single Family Units | SB-09 | Jamaica Blvd Ponds 18-Ex | 216.2658 | City of Satellite Beach | DEP | Jamaica Blvd. Ponds | Not provided. | Wet Detention Pond | Completed | 2013 | 600 | 160 | B | 216 | Not provided | Not provided | DEP | Not provided | WM840 | Structural | 2013 | Banana River Lagoon | Not provided | Not provided | Not provided | Wet Detention Effciency Calculation and TA | yes | 73.6354 | 208.5405
3650 | City of Satellite Beach | Banana River | B | BR3-5, BR7 | 0.59 | 0.64 | 0.22794 | 9.5303 | 1.4006 | 2.1723 | 0.31926 | 1210 | Fixed Single Family Units | SB-09 | Jamaica Blvd Ponds 18-Ex | 216.2658 | City of Satellite Beach | DEP | Jamaica Blvd. Ponds | Not provided. | Wet Detention Pond | Completed | 2013 | 600 | 160 | B | 216 | Not provided | Not provided | DEP | Not provided | WM840 | Structural | 2013 | Banana River Lagoon | Not provided | Not provided | Not provided | Wet Detention Effciency Calculation and TA | yes | 119.1105 | 922.4348
3651 | City of Satellite Beach | Banana River | B | BR3-5, BR7 | 0.59 | 0.64 | 0.16606 | 9.5303 | 1.4006 | 1.5826 | 0.23259 | 1210 | Fixed Single Family Units | SB-09 | Jamaica Blvd Ponds 18-Ex | 216.2658 | City of Satellite Beach | DEP | Jamaica Blvd. Ponds | Not provided. | Wet Detention Pond | Completed | 2013 | 600 | 160 | B | 216 | Not provided | Not provided | DEP | Not provided | WM840 | Structural | 2013 | Banana River Lagoon | Not provided | Not provided | Not provided | Wet Detention Effciency Calculation and TA | yes | 106.3796 | 672.0345
3652 | City of Satellite Beach | Banana River | B | BR3-5, BR7 | 0.59 | 0.64 | 0.21327 | 9.5269 | 1.4001 | 2.0317 | 0.2986 | 1200 | Residential, Medium Density-Two-five dwellingunits per acre | SB-09 | Jamaica Blvd Ponds 18-Ex | 216.2658 | City of Satellite Beach | DEP | Jamaica Blvd. Ponds | Not provided. | Wet Detention Pond | Completed | 2013 | 600 | 160 | B | 216 | Not provided | Not provided | DEP | Not provided | WM840 | Structural | 2013 | Banana River Lagoon | Not provided | Not provided | Not provided | Wet Detention Effciency Calculation and TA | yes | 163.9205 | 863.0536
3653 | City of Satellite Beach | Banana River | B | BR3-5, BR7 | 0.59 | 0.64 | 0.057492 | 9.5269 | 1.4001 | 0.54772 | 0.080497 | 1210 | Fixed Single Family Units | SB-09 | Jamaica Blvd Ponds 18-Ex | 216.2658 | City of Satellite Beach | DEP | Jamaica Blvd. Ponds | Not provided. | Wet Detention Pond | Completed | 2013 | 600 | 160 | B | 216 | Not provided | Not provided | DEP | Not provided | WM840 | Structural | 2013 | Banana River Lagoon | Not provided | Not provided | Not provided | Wet Detention Effciency Calculation and TA | yes | 65.8011 | 232.6625
3654 | City of Satellite Beach | Banana River | B | BR3-5, BR7 | 0.59 | 0.64 | 0.058474 | 9.5269 | 1.4001 | 0.55707 | 0.081871 | 1210 | Fixed Single Family Units | SB-09 | Jamaica Blvd Ponds 18-Ex | 216.2658 | City of Satellite Beach | DEP | Jamaica Blvd. Ponds | Not provided. | Wet Detention Pond | Completed | 2013 | 600 | 160 | B | 216 | Not provided | Not provided | DEP | Not provided | WM840 | Structural | 2013 | Banana River Lagoon | Not provided | Not provided | Not provided | Wet Detention Effciency Calculation and TA | yes | 64.6269 | 236.6341
3655 | City of Satellite Beach | Banana River | B | BR3-5, BR7 | 0.59 | 0.64 | 0.02022 | 9.5269 | 1.4001 | 0.19264 | 0.028311 | 1210 | Fixed Single Family Units | SB-09 | Jamaica Blvd Ponds 18-Ex | 216.2658 | City of Satellite Beach | DEP | Jamaica Blvd. Ponds | Not provided. | Wet Detention Pond | Completed | 2013 | 600 | 160 | B | 216 | Not provided | Not provided | DEP | Not provided | WM840 | Structural | 2013 | Banana River Lagoon | Not provided | Not provided | Not provided | Wet Detention Effciency Calculation and TA | yes | 51.2354 | 81.8286
3656 | City of Satellite Beach | Banana River | B | BR3-5, BR7 | 0.59 | 0.64 | 0.18502 | 9.5269 | 1.4001 | 1.7627 | 0.25905 | 1210 | Fixed Single Family Units | SB-09 | Jamaica Blvd Ponds 18-Ex | 216.2658 | City of Satellite Beach | DEP | Jamaica Blvd. Ponds | Not provided. | Wet Detention Pond | Completed | 2013 | 600 | 160 | B | 216 | Not provided | Not provided | DEP | Not provided | WM840 | Structural | 2013 | Banana River Lagoon | Not provided | Not provided | Not provided | Wet Detention Effciency Calculation and TA | yes | 109.1267 | 748.7538
3657 | City of Satellite Beach | Banana River | B | BR3-5, BR7 | 0.59 | 0.64 | 0.19864 | 8.9204 | 1.2893 | 1.7719 | 0.2561 | 1200 | Residential, Medium Density-Two-five dwellingunits per acre | SB-09 | Jamaica Blvd Ponds 18-Ex | 216.2658 | City of Satellite Beach | DEP | Jamaica Blvd. Ponds | Not provided. | Wet Detention Pond | Completed | 2013 | 600 | 160 | B | 216 | Not provided | Not provided | DEP | Not provided | WM840 | Structural | 2013 | Banana River Lagoon | Not provided | Not provided | Not provided | Wet Detention Effciency Calculation and TA | yes | 155.821 | 803.8523
3658 | City of Satellite Beach | Banana River | B | BR3-5, BR7 | 0.59 | 0.64 | 0.11247 | 8.9204 | 1.2893 | 1.0033 | 0.14501 | 1210 | Fixed Single Family Units | SB-09 | Jamaica Blvd Ponds 18-Ex | 216.2658 | City of Satellite Beach | DEP | Jamaica Blvd. Ponds | Not provided. | Wet Detention Pond | Completed | 2013 | 600 | 160 | B | 216 | Not provided | Not provided | DEP | Not provided | WM840 | Structural | 2013 | Banana River Lagoon | Not provided | Not provided | Not provided | Wet Detention Effciency Calculation and TA | yes | 85.3638 | 455.1551
3659 | City of Satellite Beach | Banana River | B | BR3-5, BR7 | 0.59 | 0.64 | 0.16029 | 8.9204 | 1.2893 | 1.4299 | 0.20666 | 1210 | Fixed Single Family Units | SB-09 | Jamaica Blvd Ponds 18-Ex | 216.2658 | City of Satellite Beach | DEP | Jamaica Blvd. Ponds | Not provided. | Wet Detention Pond | Completed | 2013 | 600 | 160 | B | 216 | Not provided | Not provided | DEP | Not provided | WM840 | Structural | 2013 | Banana River Lagoon | Not provided | Not provided | Not provided | Wet Detention Effciency Calculation and TA | yes | 100.7708 | 648.6757
3660 | City of Satellite Beach | Banana River | B | BR3-5, BR7 | 0.59 | 0.64 | 0.064114 | 8.9204 | 1.2893 | 0.57193 | 0.082663 | 1210 | Fixed Single Family Units | SB-09 | Jamaica Blvd Ponds 18-Ex | 216.2658 | City of Satellite Beach | DEP | Jamaica Blvd. Ponds | Not provided. | Wet Detention Pond | Completed | 2013 | 600 | 160 | B | 216 | Not provided | Not provided | DEP | Not provided | WM840 | Structural | 2013 | Banana River Lagoon | Not provided | Not provided | Not provided | Wet Detention Effciency Calculation and TA | yes | 66.1507 | 259.4613
3661 | City of Satellite Beach | Banana River | B | BR3-5, BR7 | 0.59 | 0.64 | 0.08225 | 8.9204 | 1.2893 | 0.73371 | 0.10605 | 1210 | Fixed Single Family Units | SB-09 | Jamaica Blvd Ponds 18-Ex | 216.2658 | City of Satellite Beach | DEP | Jamaica Blvd. Ponds | Not provided. | Wet Detention Pond | Completed | 2013 | 600 | 160 | B | 216 | Not provided | Not provided | DEP | Not provided | WM840 | Structural | 2013 | Banana River Lagoon | Not provided | Not provided | Not provided | Wet Detention Effciency Calculation and TA | yes | 78.622 | 332.8556
3662 | City of Satellite Beach | Banana River | B | BR3-5, BR7 | 0.59 | 0.64 | 0.18611 | 9.5331 | 1.401 | 1.7742 | 0.26075 | 1200 | Residential, Medium Density-Two-five dwellingunits per acre | SB-09 | Jamaica Blvd Ponds 18-Ex | 216.2658 | City of Satellite Beach | DEP | Jamaica Blvd. Ponds | Not provided. | Wet Detention Pond | Completed | 2013 | 600 | 160 | B | 216 | Not provided | Not provided | DEP | Not provided | WM840 | Structural | 2013 | Banana River Lagoon | Not provided | Not provided | Not provided | Wet Detention Effciency Calculation and TA | yes | 130.7101 | 753.1757
3663 | City of Satellite Beach | Banana River | B | BR3-5, BR7 | 0.59 | 0.64 | 0.067339 | 9.5331 | 1.401 | 0.64195 | 0.094345 | 1210 | Fixed Single Family Units | SB-09 | Jamaica Blvd Ponds 18-Ex | 216.2658 | City of Satellite Beach | DEP | Jamaica Blvd. Ponds | Not provided. | Wet Detention Pond | Completed | 2013 | 600 | 160 | B | 216 | Not provided | Not provided | DEP | Not provided | WM840 | Structural | 2013 | Banana River Lagoon | Not provided | Not provided | Not provided | Wet Detention Effciency Calculation and TA | yes | 66.7087 | 272.5132
3664 | City of Satellite Beach | Banana River | B | BR3-5, BR7 | 0.59 | 0.64 | 0.073548 | 9.5331 | 1.401 | 0.70114 | 0.10304 | 1210 | Fixed Single Family Units | SB-09 | Jamaica Blvd Ponds 18-Ex | 216.2658 | City of Satellite Beach | DEP | Jamaica Blvd. Ponds | Not provided. | Wet Detention Pond | Completed | 2013 | 600 | 160 | B | 216 | Not provided | Not provided | DEP | Not provided | WM840 | Structural | 2013 | Banana River Lagoon | Not provided | Not provided | Not provided | Wet Detention Effciency Calculation and TA | yes | 69.072 | 297.6393
3665 | City of Satellite Beach | Banana River | B | BR3-5, BR7 | 0.59 | 0.64 | 0.11375 | 9.5331 | 1.401 | 1.0844 | 0.15937 | 1210 | Fixed Single Family Units | SB-09 | Jamaica Blvd Ponds 18-Ex | 216.2658 | City of Satellite Beach | DEP | Jamaica Blvd. Ponds | Not provided. | Wet Detention Pond | Completed | 2013 | 600 | 160 | B | 216 | Not provided | Not provided | DEP | Not provided | WM840 | Structural | 2013 | Banana River Lagoon | Not provided | Not provided | Not provided | Wet Detention Effciency Calculation and TA | yes | 87.1024 | 460.3488
3666 | City of Satellite Beach | Banana River | B | BR3-5, BR7 | 0.59 | 0.64 | 0.10624 | 9.5331 | 1.401 | 1.0128 | 0.14885 | 1210 | Fixed Single Family Units | SB-09 | Jamaica Blvd Ponds 18-Ex | 216.2658 | City of Satellite Beach | DEP | Jamaica Blvd. Ponds | Not provided. | Wet Detention Pond | Completed | 2013 | 600 | 160 | B | 216 | Not provided | Not provided | DEP | Not provided | WM840 | Structural | 2013 | Banana River Lagoon | Not provided | Not provided | Not provided | Wet Detention Effciency Calculation and TA | yes | 84.5097 | 429.9533
3667 | City of Satellite Beach | Banana River | B | BR3-5, BR7 | 0.59 | 0.64 | 0.043502 | 9.5331 | 1.401 | 0.41471 | 0.060948 | 1210 | Fixed Single Family Units | SB-09 | Jamaica Blvd Ponds 18-Ex | 216.2658 | City of Satellite Beach | DEP | Jamaica Blvd. Ponds | Not provided. | Wet Detention Pond | Completed | 2013 | 600 | 160 | B | 216 | Not provided | Not provided | DEP | Not provided | WM840 | Structural | 2013 | Banana River Lagoon | Not provided | Not provided | Not provided | Wet Detention Effciency Calculation and TA | yes | 54.8981 | 176.0476
3668 | City of Satellite Beach | Banana River | B | BR3-5, BR7 | 0.59 | 0.64 | 0.027261 | 9.5331 | 1.401 | 0.25988 | 0.038194 | 1210 | Fixed Single Family Units | SB-09 | Jamaica Blvd Ponds 18-Ex | 216.2658 | City of Satellite Beach | DEP | Jamaica Blvd. Ponds | Not provided. | Wet Detention Pond | Completed | 2013 | 600 | 160 | B | 216 | Not provided | Not provided | DEP | Not provided | WM840 | Structural | 2013 | Banana River Lagoon | Not provided | Not provided | Not provided | Wet Detention Effciency Calculation and TA | yes | 48.0937 | 110.3222
3669 | City of Satellite Beach | Banana River | B | BR3-5, BR7 | 0.59 | 0.64 | 0.28077 | 9.5294 | 1.4005 | 2.6756 | 0.39322 | 1200 | Residential, Medium Density-Two-five dwellingunits per acre | SB-09 | Jamaica Blvd Ponds 18-Ex | 216.2658 | City of Satellite Beach | DEP | Jamaica Blvd. Ponds | Not provided. | Wet Detention Pond | Completed | 2013 | 600 | 160 | B | 216 | Not provided | Not provided | DEP | Not provided | WM840 | Structural | 2013 | Banana River Lagoon | Not provided | Not provided | Not provided | Wet Detention Effciency Calculation and TA | yes | 178.0208 | 1136.248
3670 | City of Satellite Beach | Banana River | B | BR3-5, BR7 | 0.59 | 0.64 | 0.096519 | 9.5294 | 1.4005 | 0.91977 | 0.13518 | 1210 | Fixed Single Family Units | SB-09 | Jamaica Blvd Ponds 18-Ex | 216.2658 | City of Satellite Beach | DEP | Jamaica Blvd. Ponds | Not provided. | Wet Detention Pond | Completed | 2013 | 600 | 160 | B | 216 | Not provided | Not provided | DEP | Not provided | WM840 | Structural | 2013 | Banana River Lagoon | Not provided | Not provided | Not provided | Wet Detention Effciency Calculation and TA | yes | 81.6093 | 390.5997
3671 | City of Satellite Beach | Banana River | B | BR3-5, BR7 | 0.59 | 0.64 | 0.15542 | 9.5294 | 1.4005 | 1.4811 | 0.21767 | 1210 | Fixed Single Family Units | SB-09 | Jamaica Blvd Ponds 18-Ex | 216.2658 | City of Satellite Beach | DEP | Jamaica Blvd. Ponds | Not provided. | Wet Detention Pond | Completed | 2013 | 600 | 160 | B | 216 | Not provided | Not provided | DEP | Not provided | WM840 | Structural | 2013 | Banana River Lagoon | Not provided | Not provided | Not provided | Wet Detention Effciency Calculation and TA | yes | 99.4577 | 628.9759
3672 | City of Satellite Beach | Banana River | B | BR3-5, BR7 | 0.59 | 0.64 | 0.034771 | 9.5294 | 1.4005 | 0.33134 | 0.048696 | 1210 | Fixed Single Family Units | SB-09 | Jamaica Blvd Ponds 18-Ex | 216.2658 | City of Satellite Beach | DEP | Jamaica Blvd. Ponds | Not provided. | Wet Detention Pond | Completed | 2013 | 600 | 160 | B | 216 | Not provided | Not provided | DEP | Not provided | WM840 | Structural | 2013 | Banana River Lagoon | Not provided | Not provided | Not provided | Wet Detention Effciency Calculation and TA | yes | 52.055 | 140.7122
3673 | City of Satellite Beach | Banana River | B | BR3-5, BR7 | 0.59 | 0.64 | 0.038446 | 9.5294 | 1.4005 | 0.36637 | 0.053843 | 1210 | Fixed Single Family Units | SB-09 | Jamaica Blvd Ponds 18-Ex | 216.2658 | City of Satellite Beach | DEP | Jamaica Blvd. Ponds | Not provided. | Wet Detention Pond | Completed | 2013 | 600 | 160 | B | 216 | Not provided | Not provided | DEP | Not provided | WM840 | Structural | 2013 | Banana River Lagoon | Not provided | Not provided | Not provided | Wet Detention Effciency Calculation and TA | yes | 60.202 | 155.585
3674 | City of Satellite Beach | Banana River | B | BR3-5, BR7 | 0.59 | 0.64 | 0.011831 | 9.5294 | 1.4005 | 0.11274 | 0.01657 | 1210 | Fixed Single Family Units | SB-09 | Jamaica Blvd Ponds 18-Ex | 216.2658 | City of Satellite Beach | DEP | Jamaica Blvd. Ponds | Not provided. | Wet Detention Pond | Completed | 2013 | 600 | 160 | B | 216 | Not provided | Not provided | DEP | Not provided | WM840 | Structural | 2013 | Banana River Lagoon | Not provided | Not provided | Not provided | Wet Detention Effciency Calculation and TA | yes | 28.0851 | 47.8793
3675 | City of Satellite Beach | Banana River | B | BR3-5, BR7 | 0.59 | 0.64 | 0.0044325 | 9.535 | 1.4013 | 0.042264 | 0.0062113 | 1200 | Residential, Medium Density-Two-five dwellingunits per acre | SB-09 | Jamaica Blvd Ponds 18-Ex | 216.2658 | City of Satellite Beach | DEP | Jamaica Blvd. Ponds | Not provided. | Wet Detention Pond | Completed | 2013 | 600 | 160 | B | 216 | Not provided | Not provided | DEP | Not provided | WM840 | Structural | 2013 | Banana River Lagoon | Not provided | Not provided | Not provided | Wet Detention Effciency Calculation and TA | yes | 62.4279 | 17.9377
3676 | City of Satellite Beach | Banana River | B | BR3-5, BR7 | 0.59 | 0.64 | 0.11831 | 9.535 | 1.4013 | 1.1281 | 0.16579 | 1210 | Fixed Single Family Units | SB-09 | Jamaica Blvd Ponds 18-Ex | 216.2658 | City of Satellite Beach | DEP | Jamaica Blvd. Ponds | Not provided. | Wet Detention Pond | Completed | 2013 | 600 | 160 | B | 216 | Not provided | Not provided | DEP | Not provided | WM840 | Structural | 2013 | Banana River Lagoon | Not provided | Not provided | Not provided | Wet Detention Effciency Calculation and TA | yes | 87.8567 | 478.7836
3677 | City of Satellite Beach | Banana River | B | BR3-5, BR7 | 0.59 | 0.64 | 0.1735 | 9.535 | 1.4013 | 1.6543 | 0.24313 | 1210 | Fixed Single Family Units | SB-09 | Jamaica Blvd Ponds 18-Ex | 216.2658 | City of Satellite Beach | DEP | Jamaica Blvd. Ponds | Not provided. | Wet Detention Pond | Completed | 2013 | 600 | 160 | B | 216 | Not provided | Not provided | DEP | Not provided | WM840 | Structural | 2013 | Banana River Lagoon | Not provided | Not provided | Not provided | Wet Detention Effciency Calculation and TA | yes | 106.5666 | 702.1315
3678 | City of Satellite Beach | Banana River | B | BR3-5, BR7 | 0.59 | 0.64 | 0.025866 | 9.535 | 1.4013 | 0.24663 | 0.036247 | 1210 | Fixed Single Family Units | SB-09 | Jamaica Blvd Ponds 18-Ex | 216.2658 | City of Satellite Beach | DEP | Jamaica Blvd. Ponds | Not provided. | Wet Detention Pond | Completed | 2013 | 600 | 160 | B | 216 | Not provided | Not provided | DEP | Not provided | WM840 | Structural | 2013 | Banana River Lagoon | Not provided | Not provided | Not provided | Wet Detention Effciency Calculation and TA | yes | 51.1869 | 104.6762
3679 | City of Satellite Beach | Banana River | B | BR3-5, BR7 | 0.59 | 0.64 | 0.046875 | 9.535 | 1.4013 | 0.44695 | 0.065687 | 1210 | Fixed Single Family Units | SB-09 | Jamaica Blvd Ponds 18-Ex | 216.2658 | City of Satellite Beach | DEP | Jamaica Blvd. Ponds | Not provided. | Wet Detention Pond | Completed | 2013 | 600 | 160 | B | 216 | Not provided | Not provided | DEP | Not provided | WM840 | Structural | 2013 | Banana River Lagoon | Not provided | Not provided | Not provided | Wet Detention Effciency Calculation and TA | yes | 71.9595 | 189.6959
3680 | City of Satellite Beach | Banana River | B | BR3-5, BR7 | 0.59 | 0.64 | 0.10173 | 9.535 | 1.4013 | 0.97 | 0.14256 | 1210 | Fixed Single Family Units | SB-09 | Jamaica Blvd Ponds 18-Ex | 216.2658 | City of Satellite Beach | DEP | Jamaica Blvd. Ponds | Not provided. | Wet Detention Pond | Completed | 2013 | 600 | 160 | B | 216 | Not provided | Not provided | DEP | Not provided | WM840 | Structural | 2013 | Banana River Lagoon | Not provided | Not provided | Not provided | Wet Detention Effciency Calculation and TA | yes | 81.2265 | 411.6889
3681 | City of Satellite Beach | Banana River | B | BR3-5, BR7 | 0.59 | 0.64 | 0.14705 | 9.535 | 1.4013 | 1.4021 | 0.20606 | 1210 | Fixed Single Family Units | SB-09 | Jamaica Blvd Ponds 18-Ex | 216.2658 | City of Satellite Beach | DEP | Jamaica Blvd. Ponds | Not provided. | Wet Detention Pond | Completed | 2013 | 600 | 160 | B | 216 | Not provided | Not provided | DEP | Not provided | WM840 | Structural | 2013 | Banana River Lagoon | Not provided | Not provided | Not provided | Wet Detention Effciency Calculation and TA | yes | 99.465 | 595.0862
3682 | City of Satellite Beach | Banana River | B | BR3-5, BR7 | 0.59 | 0.64 | 0.14208 | 9.5317 | 1.4008 | 1.3542 | 0.19903 | 1200 | Residential, Medium Density-Two-five dwellingunits per acre | SB-09 | Jamaica Blvd Ponds 18-Ex | 216.2658 | City of Satellite Beach | DEP | Jamaica Blvd. Ponds | Not provided. | Wet Detention Pond | Completed | 2013 | 600 | 160 | B | 216 | Not provided | Not provided | DEP | Not provided | WM840 | Structural | 2013 | Banana River Lagoon | Not provided | Not provided | Not provided | Wet Detention Effciency Calculation and TA | yes | 125.0137 | 574.9691
3683 | City of Satellite Beach | Banana River | B | BR3-5, BR7 | 0.59 | 0.64 | 0.00051102 | 9.5317 | 1.4008 | 0.0048709 | 0.00071586 | 1210 | Fixed Single Family Units | SB-09 | Jamaica Blvd Ponds 18-Ex | 216.2658 | City of Satellite Beach | DEP | Jamaica Blvd. Ponds | Not provided. | Wet Detention Pond | Completed | 2013 | 600 | 160 | B | 216 | Not provided | Not provided | DEP | Not provided | WM840 | Structural | 2013 | Banana River Lagoon | Not provided | Not provided | Not provided | Wet Detention Effciency Calculation and TA | yes | 17.8281 | 2.068
3684 | City of Satellite Beach | Banana River | B | BR3-5, BR7 | 0.59 | 0.64 | 0.063487 | 9.5317 | 1.4008 | 0.60514 | 0.088936 | 1210 | Fixed Single Family Units | SB-09 | Jamaica Blvd Ponds 18-Ex | 216.2658 | City of Satellite Beach | DEP | Jamaica Blvd. Ponds | Not provided. | Wet Detention Pond | Completed | 2013 | 600 | 160 | B | 216 | Not provided | Not provided | DEP | Not provided | WM840 | Structural | 2013 | Banana River Lagoon | Not provided | Not provided | Not provided | Wet Detention Effciency Calculation and TA | yes | 78.2148 | 256.9248
3685 | City of Satellite Beach | Banana River | B | BR3-5, BR7 | 0.59 | 0.64 | 0.031576 | 9.5317 | 1.4008 | 0.30097 | 0.044233 | 1210 | Fixed Single Family Units | SB-09 | Jamaica Blvd Ponds 18-Ex | 216.2658 | City of Satellite Beach | DEP | Jamaica Blvd. Ponds | Not provided. | Wet Detention Pond | Completed | 2013 | 600 | 160 | B | 216 | Not provided | Not provided | DEP | Not provided | WM840 | Structural | 2013 | Banana River Lagoon | Not provided | Not provided | Not provided | Wet Detention Effciency Calculation and TA | yes | 58.0885 | 127.7829
3686 | City of Satellite Beach | Banana River | B | BR3-5, BR7 | 0.59 | 0.64 | 0.15472 | 9.5317 | 1.4008 | 1.4747 | 0.21673 | 1210 | Fixed Single Family Units | SB-09 | Jamaica Blvd Ponds 18-Ex | 216.2658 | City of Satellite Beach | DEP | Jamaica Blvd. Ponds | Not provided. | Wet Detention Pond | Completed | 2013 | 600 | 160 | B | 216 | Not provided | Not provided | DEP | Not provided | WM840 | Structural | 2013 | Banana River Lagoon | Not provided | Not provided | Not provided | Wet Detention Effciency Calculation and TA | yes | 102.3841 | 626.1203
3687 | City of Satellite Beach | Banana River | B | BR3-5, BR7 | 0.59 | 0.64 | 0.03057 | 9.5317 | 1.4008 | 0.29138 | 0.042823 | 1210 | Fixed Single Family Units | SB-09 | Jamaica Blvd Ponds 18-Ex | 216.2658 | City of Satellite Beach | DEP | Jamaica Blvd. Ponds | Not provided. | Wet Detention Pond | Completed | 2013 | 600 | 160 | B | 216 | Not provided | Not provided | DEP | Not provided | WM840 | Structural | 2013 | Banana River Lagoon | Not provided | Not provided | Not provided | Wet Detention Effciency Calculation and TA | yes | 67.7335 | 123.7105
3688 | City of Satellite Beach | Banana River | B | BR3-5, BR7 | 0.59 | 0.64 | 0.013688 | 9.5317 | 1.4008 | 0.13047 | 0.019175 | 1210 | Fixed Single Family Units | SB-09 | Jamaica Blvd Ponds 18-Ex | 216.2658 | City of Satellite Beach | DEP | Jamaica Blvd. Ponds | Not provided. | Wet Detention Pond | Completed | 2013 | 600 | 160 | B | 216 | Not provided | Not provided | DEP | Not provided | WM840 | Structural | 2013 | Banana River Lagoon | Not provided | Not provided | Not provided | Wet Detention Effciency Calculation and TA | yes | 51.0484 | 55.3952
3689 | City of Satellite Beach | Banana River | B | BR3-5, BR7 | 0.59 | 0.64 | 0.1686 | 9.5317 | 1.4008 | 1.607 | 0.23618 | 1210 | Fixed Single Family Units | SB-09 | Jamaica Blvd Ponds 18-Ex | 216.2658 | City of Satellite Beach | DEP | Jamaica Blvd. Ponds | Not provided. | Wet Detention Pond | Completed | 2013 | 600 | 160 | B | 216 | Not provided | Not provided | DEP | Not provided | WM840 | Structural | 2013 | Banana River Lagoon | Not provided | Not provided | Not provided | Wet Detention Effciency Calculation and TA | yes | 105.5102 | 682.287
3690 | City of Satellite Beach | Banana River | B | BR3-5, BR7 | 0.59 | 0.64 | 0.010333 | 9.5317 | 1.4008 | 0.098493 | 0.014475 | 1210 | Fixed Single Family Units | SB-09 | Jamaica Blvd Ponds 18-Ex | 216.2658 | City of Satellite Beach | DEP | Jamaica Blvd. Ponds | Not provided. | Wet Detention Pond | Completed | 2013 | 600 | 160 | B | 216 | Not provided | Not provided | DEP | Not provided | WM840 | Structural | 2013 | Banana River Lagoon | Not provided | Not provided | Not provided | Wet Detention Effciency Calculation and TA | yes | 25.9676 | 41.8172
3691 | City of Satellite Beach | Banana River | B | BR3-5, BR7 | 0.59 | 0.64 | 0.0018554 | 9.5317 | 1.4008 | 0.017685 | 0.0025991 | 1210 | Fixed Single Family Units | SB-09 | Jamaica Blvd Ponds 18-Ex | 216.2658 | City of Satellite Beach | DEP | Jamaica Blvd. Ponds | Not provided. | Wet Detention Pond | Completed | 2013 | 600 | 160 | B | 216 | Not provided | Not provided | DEP | Not provided | WM840 | Structural | 2013 | Banana River Lagoon | Not provided | Not provided | Not provided | Wet Detention Effciency Calculation and TA | yes | 11.8462 | 7.5086
3692 | City of Satellite Beach | Banana River | B | BR3-5, BR7 | 0.59 | 0.64 | 0.00035001 | 9.5317 | 1.4008 | 0.0033362 | 0.00049031 | 1210 | Fixed Single Family Units | SB-09 | Jamaica Blvd Ponds 18-Ex | 216.2658 | City of Satellite Beach | DEP | Jamaica Blvd. Ponds | Not provided. | Wet Detention Pond | Completed | 2013 | 600 | 160 | B | 216 | Not provided | Not provided | DEP | Not provided | WM840 | Structural | 2013 | Banana River Lagoon | Not provided | Not provided | Not provided | Wet Detention Effciency Calculation and TA | yes | 16.3785 | 1.4164
3693 | City of Satellite Beach | Banana River | B | BR3-5, BR7 | 0.59 | 0.64 | 0.0061281 | 9.5284 | 1.4004 | 0.058391 | 0.0085816 | 1210 | Fixed Single Family Units | SB-09 | Jamaica Blvd Ponds 18-Ex | 216.2658 | City of Satellite Beach | DEP | Jamaica Blvd. Ponds | Not provided. | Wet Detention Pond | Completed | 2013 | 600 | 160 | B | 216 | Not provided | Not provided | DEP | Not provided | WM840 | Structural | 2013 | Banana River Lagoon | Not provided | Not provided | Not provided | Wet Detention Effciency Calculation and TA | yes | 60.9813 | 24.7996
3694 | City of Satellite Beach | Banana River | B | BR3-5, BR7 | 0.59 | 0.64 | 0.18705 | 9.5284 | 1.4004 | 1.7823 | 0.26194 | 1210 | Fixed Single Family Units | SB-09 | Jamaica Blvd Ponds 18-Ex | 216.2658 | City of Satellite Beach | DEP | Jamaica Blvd. Ponds | Not provided. | Wet Detention Pond | Completed | 2013 | 600 | 160 | B | 216 | Not provided | Not provided | DEP | Not provided | WM840 | Structural | 2013 | Banana River Lagoon | Not provided | Not provided | Not provided | Wet Detention Effciency Calculation and TA | yes | 110.3099 | 756.9581
3695 | City of Satellite Beach | Banana River | B | BR3-5, BR7 | 0.59 | 0.64 | 0.13584 | 9.5284 | 1.4004 | 1.2944 | 0.19023 | 1210 | Fixed Single Family Units | SB-09 | Jamaica Blvd Ponds 18-Ex | 216.2658 | City of Satellite Beach | DEP | Jamaica Blvd. Ponds | Not provided. | Wet Detention Pond | Completed | 2013 | 600 | 160 | B | 216 | Not provided | Not provided | DEP | Not provided | WM840 | Structural | 2013 | Banana River Lagoon | Not provided | Not provided | Not provided | Wet Detention Effciency Calculation and TA | yes | 94.9378 | 549.7441
3696 | City of Satellite Beach | Banana River | B | BR3-5, BR7 | 0.59 | 0.64 | 0.16139 | 9.5284 | 1.4004 | 1.5378 | 0.226 | 1210 | Fixed Single Family Units | SB-09 | Jamaica Blvd Ponds 18-Ex | 216.2658 | City of Satellite Beach | DEP | Jamaica Blvd. Ponds | Not provided. | Wet Detention Pond | Completed | 2013 | 600 | 160 | B | 216 | Not provided | Not provided | DEP | Not provided | WM840 | Structural | 2013 | Banana River Lagoon | Not provided | Not provided | Not provided | Wet Detention Effciency Calculation and TA | yes | 102.7374 | 653.1041
3697 | City of Satellite Beach | Banana River | B | BR3-5, BR7 | 0.59 | 0.64 | 0.12736 | 9.5284 | 1.4004 | 1.2135 | 0.17835 | 1210 | Fixed Single Family Units | SB-09 | Jamaica Blvd Ponds 18-Ex | 216.2658 | City of Satellite Beach | DEP | Jamaica Blvd. Ponds | Not provided. | Wet Detention Pond | Completed | 2013 | 600 | 160 | B | 216 | Not provided | Not provided | DEP | Not provided | WM840 | Structural | 2013 | Banana River Lagoon | Not provided | Not provided | Not provided | Wet Detention Effciency Calculation and TA | yes | 91.4224 | 515.3941
3698 | City of Satellite Beach | Banana River | B | BR3-5, BR7 | 0.59 | 0.64 | 0.17064 | 9.5286 | 1.4004 | 1.626 | 0.23897 | 1200 | Residential, Medium Density-Two-five dwellingunits per acre | SB-09 | Jamaica Blvd Ponds 18-Ex | 216.2658 | City of Satellite Beach | DEP | Jamaica Blvd. Ponds | Not provided. | Wet Detention Pond | Completed | 2013 | 600 | 160 | B | 216 | Not provided | Not provided | DEP | Not provided | WM840 | Structural | 2013 | Banana River Lagoon | Not provided | Not provided | Not provided | Wet Detention Effciency Calculation and TA | yes | 127.8113 | 690.5727
3699 | City of Satellite Beach | Banana River | B | BR3-5, BR7 | 0.59 | 0.64 | 0.017625 | 9.5286 | 1.4004 | 0.16794 | 0.024682 | 1210 | Fixed Single Family Units | SB-09 | Jamaica Blvd Ponds 18-Ex | 216.2658 | City of Satellite Beach | DEP | Jamaica Blvd. Ponds | Not provided. | Wet Detention Pond | Completed | 2013 | 600 | 160 | B | 216 | Not provided | Not provided | DEP | Not provided | WM840 | Structural | 2013 | Banana River Lagoon | Not provided | Not provided | Not provided | Wet Detention Effciency Calculation and TA | yes | 35.4567 | 71.326
3700 | City of Satellite Beach | Banana River | B | BR3-5, BR7 | 0.59 | 0.64 | 0.032933 | 9.5286 | 1.4004 | 0.3138 | 0.046119 | 1210 | Fixed Single Family Units | SB-09 | Jamaica Blvd Ponds 18-Ex | 216.2658 | City of Satellite Beach | DEP | Jamaica Blvd. Ponds | Not provided. | Wet Detention Pond | Completed | 2013 | 600 | 160 | B | 216 | Not provided | Not provided | DEP | Not provided | WM840 | Structural | 2013 | Banana River Lagoon | Not provided | Not provided | Not provided | Wet Detention Effciency Calculation and TA | yes | 57.8437 | 133.2743
3701 | City of Satellite Beach | Banana River | B | BR3-5, BR7 | 0.59 | 0.64 | 0.019966 | 9.5286 | 1.4004 | 0.19025 | 0.02796 | 1210 | Fixed Single Family Units | SB-09 | Jamaica Blvd Ponds 18-Ex | 216.2658 | City of Satellite Beach | DEP | Jamaica Blvd. Ponds | Not provided. | Wet Detention Pond | Completed | 2013 | 600 | 160 | B | 216 | Not provided | Not provided | DEP | Not provided | WM840 | Structural | 2013 | Banana River Lagoon | Not provided | Not provided | Not provided | Wet Detention Effciency Calculation and TA | yes | 41.1443 | 80.7998
3702 | City of Satellite Beach | Banana River | B | BR3-5, BR7 | 0.59 | 0.64 | 0.17863 | 9.5286 | 1.4004 | 1.7021 | 0.25015 | 1210 | Fixed Single Family Units | SB-09 | Jamaica Blvd Ponds 18-Ex | 216.2658 | City of Satellite Beach | DEP | Jamaica Blvd. Ponds | Not provided. | Wet Detention Pond | Completed | 2013 | 600 | 160 | B | 216 | Not provided | Not provided | DEP | Not provided | WM840 | Structural | 2013 | Banana River Lagoon | Not provided | Not provided | Not provided | Wet Detention Effciency Calculation and TA | yes | 108.4664 | 722.8892
3703 | City of Satellite Beach | Banana River | B | BR3-5, BR7 | 0.59 | 0.64 | 0.085512 | 9.5286 | 1.4004 | 0.81481 | 0.11975 | 1210 | Fixed Single Family Units | SB-09 | Jamaica Blvd Ponds 18-Ex | 216.2658 | City of Satellite Beach | DEP | Jamaica Blvd. Ponds | Not provided. | Wet Detention Pond | Completed | 2013 | 600 | 160 | B | 216 | Not provided | Not provided | DEP | Not provided | WM840 | Structural | 2013 | Banana River Lagoon | Not provided | Not provided | Not provided | Wet Detention Effciency Calculation and TA | yes | 84.8401 | 346.0545
3704 | City of Satellite Beach | Banana River | B | BR3-5, BR7 | 0.59 | 0.64 | 0.11245 | 9.5286 | 1.4004 | 1.0715 | 0.15748 | 1210 | Fixed Single Family Units | SB-09 | Jamaica Blvd Ponds 18-Ex | 216.2658 | City of Satellite Beach | DEP | Jamaica Blvd. Ponds | Not provided. | Wet Detention Pond | Completed | 2013 | 600 | 160 | B | 216 | Not provided | Not provided | DEP | Not provided | WM840 | Structural | 2013 | Banana River Lagoon | Not provided | Not provided | Not provided | Wet Detention Effciency Calculation and TA | yes | 89.9919 | 455.0834
3705 | City of Satellite Beach | Banana River | B | BR3-5, BR7 | 0.59 | 0.64 | 0.2538 | 9.6866 | 1.5349 | 2.4585 | 0.38956 | 1410 | Retail Sales and Services | SB-09 | Jamaica Blvd Ponds 18-Ex | 216.2658 | City of Satellite Beach | DEP | Jamaica Blvd. Ponds | Not provided. | Wet Detention Pond | Completed | 2013 | 600 | 160 | B | 216 | Not provided | Not provided | DEP | Not provided | WM840 | Structural | 2013 | Banana River Lagoon | Not provided | Not provided | Not provided | Wet Detention Effciency Calculation and TA | yes | 129.2971 | 1027.0961
3706 | City of Satellite Beach | Banana River | B | BR3-5, BR7 | 0.59 | 0.64 | 0.13619 | 9.6866 | 1.5349 | 1.3192 | 0.20903 | 1300 | Residential, High Density | SB-09 | Jamaica Blvd Ponds 18-Ex | 216.2658 | City of Satellite Beach | DEP | Jamaica Blvd. Ponds | Not provided. | Wet Detention Pond | Completed | 2013 | 600 | 160 | B | 216 | Not provided | Not provided | DEP | Not provided | WM840 | Structural | 2013 | Banana River Lagoon | Not provided | Not provided | Not provided | Wet Detention Effciency Calculation and TA | yes | 99.8869 | 551.123
3707 | City of Satellite Beach | Banana River | B | BR3-5, BR7 | 0.59 | 0.64 | 0.18541 | 9.5331 | 1.401 | 1.7675 | 0.25976 | 1200 | Residential, Medium Density-Two-five dwellingunits per acre | SB-09 | Jamaica Blvd Ponds 18-Ex | 216.2658 | City of Satellite Beach | DEP | Jamaica Blvd. Ponds | Not provided. | Wet Detention Pond | Completed | 2013 | 600 | 160 | B | 216 | Not provided | Not provided | DEP | Not provided | WM840 | Structural | 2013 | Banana River Lagoon | Not provided | Not provided | Not provided | Wet Detention Effciency Calculation and TA | yes | 130.1366 | 750.3091
3708 | City of Satellite Beach | Banana River | B | BR3-5, BR7 | 0.59 | 0.64 | 0.056102 | 9.5331 | 1.401 | 0.53482 | 0.078601 | 1210 | Fixed Single Family Units | SB-09 | Jamaica Blvd Ponds 18-Ex | 216.2658 | City of Satellite Beach | DEP | Jamaica Blvd. Ponds | Not provided. | Wet Detention Pond | Completed | 2013 | 600 | 160 | B | 216 | Not provided | Not provided | DEP | Not provided | WM840 | Structural | 2013 | Banana River Lagoon | Not provided | Not provided | Not provided | Wet Detention Effciency Calculation and TA | yes | 60.5781 | 227.0365
3709 | City of Satellite Beach | Banana River | B | BR3-5, BR7 | 0.59 | 0.64 | 0.081401 | 9.5331 | 1.401 | 0.776 | 0.11405 | 1210 | Fixed Single Family Units | SB-09 | Jamaica Blvd Ponds 18-Ex | 216.2658 | City of Satellite Beach | DEP | Jamaica Blvd. Ponds | Not provided. | Wet Detention Pond | Completed | 2013 | 600 | 160 | B | 216 | Not provided | Not provided | DEP | Not provided | WM840 | Structural | 2013 | Banana River Lagoon | Not provided | Not provided | Not provided | Wet Detention Effciency Calculation and TA | yes | 72.6273 | 329.4194
3710 | City of Satellite Beach | Banana River | B | BR3-5, BR7 | 0.59 | 0.64 | 0.092351 | 9.5331 | 1.401 | 0.88039 | 0.12939 | 1210 | Fixed Single Family Units | SB-09 | Jamaica Blvd Ponds 18-Ex | 216.2658 | City of Satellite Beach | DEP | Jamaica Blvd. Ponds | Not provided. | Wet Detention Pond | Completed | 2013 | 600 | 160 | B | 216 | Not provided | Not provided | DEP | Not provided | WM840 | Structural | 2013 | Banana River Lagoon | Not provided | Not provided | Not provided | Wet Detention Effciency Calculation and TA | yes | 79.0372 | 373.7309
3711 | City of Satellite Beach | Banana River | B | BR3-5, BR7 | 0.59 | 0.64 | 0.11367 | 9.5331 | 1.401 | 1.0836 | 0.15926 | 1210 | Fixed Single Family Units | SB-09 | Jamaica Blvd Ponds 18-Ex | 216.2658 | City of Satellite Beach | DEP | Jamaica Blvd. Ponds | Not provided. | Wet Detention Pond | Completed | 2013 | 600 | 160 | B | 216 | Not provided | Not provided | DEP | Not provided | WM840 | Structural | 2013 | Banana River Lagoon | Not provided | Not provided | Not provided | Wet Detention Effciency Calculation and TA | yes | 86.1983 | 460.015
3712 | City of Satellite Beach | Banana River | B | BR3-5, BR7 | 0.59 | 0.64 | 0.045831 | 9.5331 | 1.401 | 0.43691 | 0.064211 | 1210 | Fixed Single Family Units | SB-09 | Jamaica Blvd Ponds 18-Ex | 216.2658 | City of Satellite Beach | DEP | Jamaica Blvd. Ponds | Not provided. | Wet Detention Pond | Completed | 2013 | 600 | 160 | B | 216 | Not provided | Not provided | DEP | Not provided | WM840 | Structural | 2013 | Banana River Lagoon | Not provided | Not provided | Not provided | Wet Detention Effciency Calculation and TA | yes | 54.6745 | 185.4726
3713 | City of Satellite Beach | Banana River | B | BR3-5, BR7 | 0.59 | 0.64 | 0.043 | 9.5331 | 1.401 | 0.40992 | 0.060245 | 1210 | Fixed Single Family Units | SB-09 | Jamaica Blvd Ponds 18-Ex | 216.2658 | City of Satellite Beach | DEP | Jamaica Blvd. Ponds | Not provided. | Wet Detention Pond | Completed | 2013 | 600 | 160 | B | 216 | Not provided | Not provided | DEP | Not provided | WM840 | Structural | 2013 | Banana River Lagoon | Not provided | Not provided | Not provided | Wet Detention Effciency Calculation and TA | yes | 57.7493 | 174.0164
3714 | City of Satellite Beach | Banana River | B | BR3-5, BR7 | 0.59 | 0.64 | 0.19434 | 9.5323 | 1.4009 | 1.8525 | 0.27226 | 1200 | Residential, Medium Density-Two-five dwellingunits per acre | SB-09 | Jamaica Blvd Ponds 18-Ex | 216.2658 | City of Satellite Beach | DEP | Jamaica Blvd. Ponds | Not provided. | Wet Detention Pond | Completed | 2013 | 600 | 160 | B | 216 | Not provided | Not provided | DEP | Not provided | WM840 | Structural | 2013 | Banana River Lagoon | Not provided | Not provided | Not provided | Wet Detention Effciency Calculation and TA | yes | 131.3925 | 786.4735
3715 | City of Satellite Beach | Banana River | B | BR3-5, BR7 | 0.59 | 0.64 | 0.13612 | 9.5323 | 1.4009 | 1.2975 | 0.19069 | 1210 | Fixed Single Family Units | SB-09 | Jamaica Blvd Ponds 18-Ex | 216.2658 | City of Satellite Beach | DEP | Jamaica Blvd. Ponds | Not provided. | Wet Detention Pond | Completed | 2013 | 600 | 160 | B | 216 | Not provided | Not provided | DEP | Not provided | WM840 | Structural | 2013 | Banana River Lagoon | Not provided | Not provided | Not provided | Wet Detention Effciency Calculation and TA | yes | 95.4586 | 550.8393
3716 | City of Satellite Beach | Banana River | B | BR3-5, BR7 | 0.59 | 0.64 | 0.17491 | 9.5323 | 1.4009 | 1.6673 | 0.24504 | 1210 | Fixed Single Family Units | SB-09 | Jamaica Blvd Ponds 18-Ex | 216.2658 | City of Satellite Beach | DEP | Jamaica Blvd. Ponds | Not provided. | Wet Detention Pond | Completed | 2013 | 600 | 160 | B | 216 | Not provided | Not provided | DEP | Not provided | WM840 | Structural | 2013 | Banana River Lagoon | Not provided | Not provided | Not provided | Wet Detention Effciency Calculation and TA | yes | 106.7955 | 707.8543
3717 | City of Satellite Beach | Banana River | B | BR3-5, BR7 | 0.59 | 0.64 | 0.041296 | 9.5323 | 1.4009 | 0.39365 | 0.057853 | 1210 | Fixed Single Family Units | SB-09 | Jamaica Blvd Ponds 18-Ex | 216.2658 | City of Satellite Beach | DEP | Jamaica Blvd. Ponds | Not provided. | Wet Detention Pond | Completed | 2013 | 600 | 160 | B | 216 | Not provided | Not provided | DEP | Not provided | WM840 | Structural | 2013 | Banana River Lagoon | Not provided | Not provided | Not provided | Wet Detention Effciency Calculation and TA | yes | 70.3926 | 167.1203
3718 | City of Satellite Beach | Banana River | B | BR3-5, BR7 | 0.59 | 0.64 | 0.027437 | 9.5323 | 1.4009 | 0.26154 | 0.038437 | 1210 | Fixed Single Family Units | SB-09 | Jamaica Blvd Ponds 18-Ex | 216.2658 | City of Satellite Beach | DEP | Jamaica Blvd. Ponds | Not provided. | Wet Detention Pond | Completed | 2013 | 600 | 160 | B | 216 | Not provided | Not provided | DEP | Not provided | WM840 | Structural | 2013 | Banana River Lagoon | Not provided | Not provided | Not provided | Wet Detention Effciency Calculation and TA | yes | 48.4184 | 111.0335
3719 | City of Satellite Beach | Banana River | B | BR3-5, BR7 | 0.59 | 0.64 | 0.033157 | 9.5323 | 1.4009 | 0.31606 | 0.04645 | 1210 | Fixed Single Family Units | SB-09 | Jamaica Blvd Ponds 18-Ex | 216.2658 | City of Satellite Beach | DEP | Jamaica Blvd. Ponds | Not provided. | Wet Detention Pond | Completed | 2013 | 600 | 160 | B | 216 | Not provided | Not provided | DEP | Not provided | WM840 | Structural | 2013 | Banana River Lagoon | Not provided | Not provided | Not provided | Wet Detention Effciency Calculation and TA | yes | 58.8586 | 134.1812
3720 | City of Satellite Beach | Banana River | B | BR3-5, BR7 | 0.59 | 0.64 | 0.010501 | 9.5323 | 1.4009 | 0.1001 | 0.014712 | 1210 | Fixed Single Family Units | SB-09 | Jamaica Blvd Ponds 18-Ex | 216.2658 | City of Satellite Beach | DEP | Jamaica Blvd. Ponds | Not provided. | Wet Detention Pond | Completed | 2013 | 600 | 160 | B | 216 | Not provided | Not provided | DEP | Not provided | WM840 | Structural | 2013 | Banana River Lagoon | Not provided | Not provided | Not provided | Wet Detention Effciency Calculation and TA | yes | 26.7419 | 42.4979
3721 | City of Satellite Beach | Banana River | B | BR3-5, BR7 | 0.59 | 0.64 | 0.011424 | 10.8356 | 2.0021 | 0.12378 | 0.022871 | 1210 | Fixed Single Family Units | SB-09 | Jamaica Blvd Ponds 18-Ex | 216.2658 | City of Satellite Beach | DEP | Jamaica Blvd. Ponds | Not provided. | Wet Detention Pond | Completed | 2013 | 600 | 160 | B | 216 | Not provided | Not provided | DEP | Not provided | WM840 | Structural | 2013 | Banana River Lagoon | Not provided | Not provided | Not provided | Wet Detention Effciency Calculation and TA | yes | 27.2418 | 46.2294
3722 | City of Satellite Beach | Banana River | B | BR3-5, BR7 | 0.59 | 0.64 | 0.035062 | 10.8356 | 2.0021 | 0.37991 | 0.070196 | 1210 | Fixed Single Family Units | SB-09 | Jamaica Blvd Ponds 18-Ex | 216.2658 | City of Satellite Beach | DEP | Jamaica Blvd. Ponds | Not provided. | Wet Detention Pond | Completed | 2013 | 600 | 160 | B | 216 | Not provided | Not provided | DEP | Not provided | WM840 | Structural | 2013 | Banana River Lagoon | Not provided | Not provided | Not provided | Wet Detention Effciency Calculation and TA | yes | 58.8136 | 141.8889
3723 | City of Satellite Beach | Banana River | B | BR3-5, BR7 | 0.59 | 0.64 | 0.024 | 10.8356 | 2.0021 | 0.26005 | 0.04805 | 1210 | Fixed Single Family Units | SB-09 | Jamaica Blvd Ponds 18-Ex | 216.2658 | City of Satellite Beach | DEP | Jamaica Blvd. Ponds | Not provided. | Wet Detention Pond | Completed | 2013 | 600 | 160 | B | 216 | Not provided | Not provided | DEP | Not provided | WM840 | Structural | 2013 | Banana River Lagoon | Not provided | Not provided | Not provided | Wet Detention Effciency Calculation and TA | yes | 49.5942 | 97.1241
3724 | City of Satellite Beach | Banana River | B | BR3-5, BR7 | 0.59 | 0.64 | 0.19038 | 8.0469 | 1.1301 | 1.5319 | 0.21515 | 1200 | Residential, Medium Density-Two-five dwellingunits per acre | SB-09 | Jamaica Blvd Ponds 18-Ex | 216.2658 | City of Satellite Beach | DEP | Jamaica Blvd. Ponds | Not provided. | Wet Detention Pond | Completed | 2013 | 600 | 160 | B | 216 | Not provided | Not provided | DEP | Not provided | WM840 | Structural | 2013 | Banana River Lagoon | Not provided | Not provided | Not provided | Wet Detention Effciency Calculation and TA | yes | 130.8739 | 770.4311
3725 | City of Satellite Beach | Banana River | B | BR3-5, BR7 | 0.59 | 0.64 | 0.15203 | 8.0469 | 1.1301 | 1.2234 | 0.17182 | 1210 | Fixed Single Family Units | SB-09 | Jamaica Blvd Ponds 18-Ex | 216.2658 | City of Satellite Beach | DEP | Jamaica Blvd. Ponds | Not provided. | Wet Detention Pond | Completed | 2013 | 600 | 160 | B | 216 | Not provided | Not provided | DEP | Not provided | WM840 | Structural | 2013 | Banana River Lagoon | Not provided | Not provided | Not provided | Wet Detention Effciency Calculation and TA | yes | 99.4761 | 615.2621
3726 | City of Satellite Beach | Banana River | B | BR3-5, BR7 | 0.59 | 0.64 | 0.15689 | 8.0469 | 1.1301 | 1.2625 | 0.17731 | 1210 | Fixed Single Family Units | SB-09 | Jamaica Blvd Ponds 18-Ex | 216.2658 | City of Satellite Beach | DEP | Jamaica Blvd. Ponds | Not provided. | Wet Detention Pond | Completed | 2013 | 600 | 160 | B | 216 | Not provided | Not provided | DEP | Not provided | WM840 | Structural | 2013 | Banana River Lagoon | Not provided | Not provided | Not provided | Wet Detention Effciency Calculation and TA | yes | 101.1775 | 634.9152
3727 | City of Satellite Beach | Banana River | B | BR3-5, BR7 | 0.59 | 0.64 | 0.025965 | 8.0469 | 1.1301 | 0.20893 | 0.029343 | 1210 | Fixed Single Family Units | SB-09 | Jamaica Blvd Ponds 18-Ex | 216.2658 | City of Satellite Beach | DEP | Jamaica Blvd. Ponds | Not provided. | Wet Detention Pond | Completed | 2013 | 600 | 160 | B | 216 | Not provided | Not provided | DEP | Not provided | WM840 | Structural | 2013 | Banana River Lagoon | Not provided | Not provided | Not provided | Wet Detention Effciency Calculation and TA | yes | 63.4511 | 105.0752
3728 | City of Satellite Beach | Banana River | B | BR3-5, BR7 | 0.59 | 0.64 | 0.0028581 | 8.0469 | 1.1301 | 0.022999 | 0.00323 | 1210 | Fixed Single Family Units | SB-09 | Jamaica Blvd Ponds 18-Ex | 216.2658 | City of Satellite Beach | DEP | Jamaica Blvd. Ponds | Not provided. | Wet Detention Pond | Completed | 2013 | 600 | 160 | B | 216 | Not provided | Not provided | DEP | Not provided | WM840 | Structural | 2013 | Banana River Lagoon | Not provided | Not provided | Not provided | Wet Detention Effciency Calculation and TA | yes | 16.7876 | 11.5664
3729 | City of Satellite Beach | Banana River | B | BR3-5, BR7 | 0.59 | 0.64 | 0.0031698 | 8.0469 | 1.1301 | 0.025507 | 0.0035823 | 1210 | Fixed Single Family Units | SB-09 | Jamaica Blvd Ponds 18-Ex | 216.2658 | City of Satellite Beach | DEP | Jamaica Blvd. Ponds | Not provided. | Wet Detention Pond | Completed | 2013 | 600 | 160 | B | 216 | Not provided | Not provided | DEP | Not provided | WM840 | Structural | 2013 | Banana River Lagoon | Not provided | Not provided | Not provided | Wet Detention Effciency Calculation and TA | yes | 19.7257 | 12.8278
3730 | City of Satellite Beach | Banana River | B | BR3-5, BR7 | 0.59 | 0.64 | 0.045556 | 8.0469 | 1.1301 | 0.36658 | 0.051483 | 1210 | Fixed Single Family Units | SB-09 | Jamaica Blvd Ponds 18-Ex | 216.2658 | City of Satellite Beach | DEP | Jamaica Blvd. Ponds | Not provided. | Wet Detention Pond | Completed | 2013 | 600 | 160 | B | 216 | Not provided | Not provided | DEP | Not provided | WM840 | Structural | 2013 | Banana River Lagoon | Not provided | Not provided | Not provided | Wet Detention Effciency Calculation and TA | yes | 62.5181 | 184.3568
3731 | City of Satellite Beach | Banana River | B | BR3-5, BR7 | 0.59 | 0.64 | 0.040912 | 8.0469 | 1.1301 | 0.32921 | 0.046236 | 1210 | Fixed Single Family Units | SB-09 | Jamaica Blvd Ponds 18-Ex | 216.2658 | City of Satellite Beach | DEP | Jamaica Blvd. Ponds | Not provided. | Wet Detention Pond | Completed | 2013 | 600 | 160 | B | 216 | Not provided | Not provided | DEP | Not provided | WM840 | Structural | 2013 | Banana River Lagoon | Not provided | Not provided | Not provided | Wet Detention Effciency Calculation and TA | yes | 60.9093 | 165.5654
3732 | City of Satellite Beach | Banana River | B | BR3-5, BR7 | 0.59 | 0.64 | 0.1557 | 9.5281 | 1.4003 | 1.4835 | 0.21803 | 1200 | Residential, Medium Density-Two-five dwellingunits per acre | SB-09 | Jamaica Blvd Ponds 18-Ex | 216.2658 | City of Satellite Beach | DEP | Jamaica Blvd. Ponds | Not provided. | Wet Detention Pond | Completed | 2013 | 600 | 160 | B | 216 | Not provided | Not provided | DEP | Not provided | WM840 | Structural | 2013 | Banana River Lagoon | Not provided | Not provided | Not provided | Wet Detention Effciency Calculation and TA | yes | 155.6303 | 630.093
3733 | City of Satellite Beach | Banana River | B | BR3-5, BR7 | 0.59 | 0.64 | 0.023347 | 9.5281 | 1.4003 | 0.22245 | 0.032693 | 1210 | Fixed Single Family Units | SB-09 | Jamaica Blvd Ponds 18-Ex | 216.2658 | City of Satellite Beach | DEP | Jamaica Blvd. Ponds | Not provided. | Wet Detention Pond | Completed | 2013 | 600 | 160 | B | 216 | Not provided | Not provided | DEP | Not provided | WM840 | Structural | 2013 | Banana River Lagoon | Not provided | Not provided | Not provided | Wet Detention Effciency Calculation and TA | yes | 44.7694 | 94.4827
3734 | City of Satellite Beach | Banana River | B | BR3-5, BR7 | 0.59 | 0.64 | 0.023845 | 9.5281 | 1.4003 | 0.22719 | 0.03339 | 1210 | Fixed Single Family Units | SB-09 | Jamaica Blvd Ponds 18-Ex | 216.2658 | City of Satellite Beach | DEP | Jamaica Blvd. Ponds | Not provided. | Wet Detention Pond | Completed | 2013 | 600 | 160 | B | 216 | Not provided | Not provided | DEP | Not provided | WM840 | Structural | 2013 | Banana River Lagoon | Not provided | Not provided | Not provided | Wet Detention Effciency Calculation and TA | yes | 48.4411 | 96.4959
3735 | City of Satellite Beach | Banana River | B | BR3-5, BR7 | 0.59 | 0.64 | 0.22383 | 9.5281 | 1.4003 | 2.1326 | 0.31343 | 1210 | Fixed Single Family Units | SB-09 | Jamaica Blvd Ponds 18-Ex | 216.2658 | City of Satellite Beach | DEP | Jamaica Blvd. Ponds | Not provided. | Wet Detention Pond | Completed | 2013 | 600 | 160 | B | 216 | Not provided | Not provided | DEP | Not provided | WM840 | Structural | 2013 | Banana River Lagoon | Not provided | Not provided | Not provided | Wet Detention Effciency Calculation and TA | yes | 116.1835 | 905.7905
3736 | City of Satellite Beach | Banana River | B | BR3-5, BR7 | 0.59 | 0.64 | 0.17536 | 9.5281 | 1.4003 | 1.6709 | 0.24556 | 1210 | Fixed Single Family Units | SB-09 | Jamaica Blvd Ponds 18-Ex | 216.2658 | City of Satellite Beach | DEP | Jamaica Blvd. Ponds | Not provided. | Wet Detention Pond | Completed | 2013 | 600 | 160 | B | 216 | Not provided | Not provided | DEP | Not provided | WM840 | Structural | 2013 | Banana River Lagoon | Not provided | Not provided | Not provided | Wet Detention Effciency Calculation and TA | yes | 104.9045 | 709.6683
3737 | City of Satellite Beach | Banana River | B | BR3-5, BR7 | 0.59 | 0.64 | 0.015684 | 9.5281 | 1.4003 | 0.14944 | 0.021962 | 1210 | Fixed Single Family Units | SB-09 | Jamaica Blvd Ponds 18-Ex | 216.2658 | City of Satellite Beach | DEP | Jamaica Blvd. Ponds | Not provided. | Wet Detention Pond | Completed | 2013 | 600 | 160 | B | 216 | Not provided | Not provided | DEP | Not provided | WM840 | Structural | 2013 | Banana River Lagoon | Not provided | Not provided | Not provided | Wet Detention Effciency Calculation and TA | yes | 40.6018 | 63.4695
3738 | City of Satellite Beach | Banana River | B | BR3-5, BR7 | 0.59 | 0.64 | 0.026379 | 9.5297 | 1.4005 | 0.25138 | 0.036944 | 1210 | Fixed Single Family Units | SB-09 | Jamaica Blvd Ponds 18-Ex | 216.2658 | City of Satellite Beach | DEP | Jamaica Blvd. Ponds | Not provided. | Wet Detention Pond | Completed | 2013 | 600 | 160 | B | 216 | Not provided | Not provided | DEP | Not provided | WM840 | Structural | 2013 | Banana River Lagoon | Not provided | Not provided | Not provided | Wet Detention Effciency Calculation and TA | yes | 71.7675 | 106.7501
3739 | City of Satellite Beach | Banana River | B | BR3-5, BR7 | 0.59 | 0.64 | 9.6704e-06 | 9.5297 | 1.4005 | 9.2157e-05 | 1.3544e-05 | 1210 | Fixed Single Family Units | SB-09 | Jamaica Blvd Ponds 18-Ex | 216.2658 | City of Satellite Beach | DEP | Jamaica Blvd. Ponds | Not provided. | Wet Detention Pond | Completed | 2013 | 600 | 160 | B | 216 | Not provided | Not provided | DEP | Not provided | WM840 | Structural | 2013 | Banana River Lagoon | Not provided | Not provided | Not provided | Wet Detention Effciency Calculation and TA | yes | 1.3882 | 0.039135
3740 | City of Satellite Beach | Banana River | B | BR3-5, BR7 | 0.59 | 0.64 | 0.019067 | 9.5297 | 1.4005 | 0.1817 | 0.026704 | 1210 | Fixed Single Family Units | SB-09 | Jamaica Blvd Ponds 18-Ex | 216.2658 | City of Satellite Beach | DEP | Jamaica Blvd. Ponds | Not provided. | Wet Detention Pond | Completed | 2013 | 600 | 160 | B | 216 | Not provided | Not provided | DEP | Not provided | WM840 | Structural | 2013 | Banana River Lagoon | Not provided | Not provided | Not provided | Wet Detention Effciency Calculation and TA | yes | 35.4479 | 77.1598
3741 | City of Satellite Beach | Banana River | B | BR3-5, BR7 | 0.59 | 0.64 | 0.038894 | 9.5297 | 1.4005 | 0.37064 | 0.054472 | 1210 | Fixed Single Family Units | SB-09 | Jamaica Blvd Ponds 18-Ex | 216.2658 | City of Satellite Beach | DEP | Jamaica Blvd. Ponds | Not provided. | Wet Detention Pond | Completed | 2013 | 600 | 160 | B | 216 | Not provided | Not provided | DEP | Not provided | WM840 | Structural | 2013 | Banana River Lagoon | Not provided | Not provided | Not provided | Wet Detention Effciency Calculation and TA | yes | 58.5706 | 157.3964
3742 | City of Satellite Beach | Banana River | B | BR3-5, BR7 | 0.59 | 0.64 | 0.025432 | 9.5297 | 1.4005 | 0.24236 | 0.035619 | 1210 | Fixed Single Family Units | SB-09 | Jamaica Blvd Ponds 18-Ex | 216.2658 | City of Satellite Beach | DEP | Jamaica Blvd. Ponds | Not provided. | Wet Detention Pond | Completed | 2013 | 600 | 160 | B | 216 | Not provided | Not provided | DEP | Not provided | WM840 | Structural | 2013 | Banana River Lagoon | Not provided | Not provided | Not provided | Wet Detention Effciency Calculation and TA | yes | 47.9701 | 102.9205
3743 | City of Satellite Beach | Banana River | B | BR3-5, BR7 | 0.59 | 0.64 | 0.18794 | 9.5323 | 1.4009 | 1.7915 | 0.26329 | 1200 | Residential, Medium Density-Two-five dwellingunits per acre | SB-09 | Jamaica Blvd Ponds 18-Ex | 216.2658 | City of Satellite Beach | DEP | Jamaica Blvd. Ponds | Not provided. | Wet Detention Pond | Completed | 2013 | 600 | 160 | B | 216 | Not provided | Not provided | DEP | Not provided | WM840 | Structural | 2013 | Banana River Lagoon | Not provided | Not provided | Not provided | Wet Detention Effciency Calculation and TA | yes | 130.4381 | 760.5712
3744 | City of Satellite Beach | Banana River | B | BR3-5, BR7 | 0.59 | 0.64 | 0.096059 | 9.5323 | 1.4009 | 0.91566 | 0.13457 | 1210 | Fixed Single Family Units | SB-09 | Jamaica Blvd Ponds 18-Ex | 216.2658 | City of Satellite Beach | DEP | Jamaica Blvd. Ponds | Not provided. | Wet Detention Pond | Completed | 2013 | 600 | 160 | B | 216 | Not provided | Not provided | DEP | Not provided | WM840 | Structural | 2013 | Banana River Lagoon | Not provided | Not provided | Not provided | Wet Detention Effciency Calculation and TA | yes | 80.3558 | 388.7383
3745 | City of Satellite Beach | Banana River | B | BR3-5, BR7 | 0.59 | 0.64 | 0.049257 | 9.5323 | 1.4009 | 0.46953 | 0.069005 | 1210 | Fixed Single Family Units | SB-09 | Jamaica Blvd Ponds 18-Ex | 216.2658 | City of Satellite Beach | DEP | Jamaica Blvd. Ponds | Not provided. | Wet Detention Pond | Completed | 2013 | 600 | 160 | B | 216 | Not provided | Not provided | DEP | Not provided | WM840 | Structural | 2013 | Banana River Lagoon | Not provided | Not provided | Not provided | Wet Detention Effciency Calculation and TA | yes | 58.406 | 199.3352
3746 | City of Satellite Beach | Banana River | B | BR3-5, BR7 | 0.59 | 0.64 | 0.14255 | 9.5323 | 1.4009 | 1.3588 | 0.1997 | 1210 | Fixed Single Family Units | SB-09 | Jamaica Blvd Ponds 18-Ex | 216.2658 | City of Satellite Beach | DEP | Jamaica Blvd. Ponds | Not provided. | Wet Detention Pond | Completed | 2013 | 600 | 160 | B | 216 | Not provided | Not provided | DEP | Not provided | WM840 | Structural | 2013 | Banana River Lagoon | Not provided | Not provided | Not provided | Wet Detention Effciency Calculation and TA | yes | 96.1104 | 576.8747
3747 | City of Satellite Beach | Banana River | B | BR3-5, BR7 | 0.59 | 0.64 | 0.069703 | 9.5323 | 1.4009 | 0.66443 | 0.097649 | 1210 | Fixed Single Family Units | SB-09 | Jamaica Blvd Ponds 18-Ex | 216.2658 | City of Satellite Beach | DEP | Jamaica Blvd. Ponds | Not provided. | Wet Detention Pond | Completed | 2013 | 600 | 160 | B | 216 | Not provided | Not provided | DEP | Not provided | WM840 | Structural | 2013 | Banana River Lagoon | Not provided | Not provided | Not provided | Wet Detention Effciency Calculation and TA | yes | 72.2861 | 282.0798
3748 | City of Satellite Beach | Banana River | B | BR3-5, BR7 | 0.59 | 0.64 | 0.020257 | 9.5323 | 1.4009 | 0.19309 | 0.028378 | 1210 | Fixed Single Family Units | SB-09 | Jamaica Blvd Ponds 18-Ex | 216.2658 | City of Satellite Beach | DEP | Jamaica Blvd. Ponds | Not provided. | Wet Detention Pond | Completed | 2013 | 600 | 160 | B | 216 | Not provided | Not provided | DEP | Not provided | WM840 | Structural | 2013 | Banana River Lagoon | Not provided | Not provided | Not provided | Wet Detention Effciency Calculation and TA | yes | 37.491 | 81.9764
3749 | City of Satellite Beach | Banana River | B | BR3-5, BR7 | 0.59 | 0.64 | 0.051997 | 9.5323 | 1.4009 | 0.49565 | 0.072844 | 1210 | Fixed Single Family Units | SB-09 | Jamaica Blvd Ponds 18-Ex | 216.2658 | City of Satellite Beach | DEP | Jamaica Blvd. Ponds | Not provided. | Wet Detention Pond | Completed | 2013 | 600 | 160 | B | 216 | Not provided | Not provided | DEP | Not provided | WM840 | Structural | 2013 | Banana River Lagoon | Not provided | Not provided | Not provided | Wet Detention Effciency Calculation and TA | yes | 64.337 | 210.4244
3750 | City of Satellite Beach | Banana River | B | BR3-5, BR7 | 0.59 | 0.64 | 2.3282e-05 | 8.8748 | 1.281 | 0.00020662 | 2.9824e-05 | 1210 | Fixed Single Family Units | SB-09 | Jamaica Blvd Ponds 18-Ex | 216.2658 | City of Satellite Beach | DEP | Jamaica Blvd. Ponds | Not provided. | Wet Detention Pond | Completed | 2013 | 600 | 160 | B | 216 | Not provided | Not provided | DEP | Not provided | WM840 | Structural | 2013 | Banana River Lagoon | Not provided | Not provided | Not provided | Wet Detention Effciency Calculation and TA | yes | 4.654 | 0.094219
3751 | City of Satellite Beach | Banana River | B | BR3-5, BR7 | 0.59 | 0.64 | 0.12117 | 8.8748 | 1.281 | 1.0754 | 0.15522 | 1210 | Fixed Single Family Units | SB-09 | Jamaica Blvd Ponds 18-Ex | 216.2658 | City of Satellite Beach | DEP | Jamaica Blvd. Ponds | Not provided. | Wet Detention Pond | Completed | 2013 | 600 | 160 | B | 216 | Not provided | Not provided | DEP | Not provided | WM840 | Structural | 2013 | Banana River Lagoon | Not provided | Not provided | Not provided | Wet Detention Effciency Calculation and TA | yes | 88.6143 | 490.361
3752 | City of Satellite Beach | Banana River | B | BR3-5, BR7 | 0.59 | 0.64 | 0.15185 | 8.8748 | 1.281 | 1.3476 | 0.19452 | 1210 | Fixed Single Family Units | SB-09 | Jamaica Blvd Ponds 18-Ex | 216.2658 | City of Satellite Beach | DEP | Jamaica Blvd. Ponds | Not provided. | Wet Detention Pond | Completed | 2013 | 600 | 160 | B | 216 | Not provided | Not provided | DEP | Not provided | WM840 | Structural | 2013 | Banana River Lagoon | Not provided | Not provided | Not provided | Wet Detention Effciency Calculation and TA | yes | 99.5721 | 614.5223
3753 | City of Satellite Beach | Banana River | B | BR3-5, BR7 | 0.59 | 0.64 | 0.12405 | 8.8748 | 1.281 | 1.1009 | 0.1589 | 1210 | Fixed Single Family Units | SB-09 | Jamaica Blvd Ponds 18-Ex | 216.2658 | City of Satellite Beach | DEP | Jamaica Blvd. Ponds | Not provided. | Wet Detention Pond | Completed | 2013 | 600 | 160 | B | 216 | Not provided | Not provided | DEP | Not provided | WM840 | Structural | 2013 | Banana River Lagoon | Not provided | Not provided | Not provided | Wet Detention Effciency Calculation and TA | yes | 89.6578 | 502.0069
3754 | City of Satellite Beach | Banana River | B | BR3-5, BR7 | 0.59 | 0.64 | 0.15917 | 8.8748 | 1.281 | 1.4126 | 0.2039 | 1210 | Fixed Single Family Units | SB-09 | Jamaica Blvd Ponds 18-Ex | 216.2658 | City of Satellite Beach | DEP | Jamaica Blvd. Ponds | Not provided. | Wet Detention Pond | Completed | 2013 | 600 | 160 | B | 216 | Not provided | Not provided | DEP | Not provided | WM840 | Structural | 2013 | Banana River Lagoon | Not provided | Not provided | Not provided | Wet Detention Effciency Calculation and TA | yes | 102.0672 | 644.1552
3755 | City of Satellite Beach | Banana River | B | BR3-5, BR7 | 0.59 | 0.64 | 0.028949 | 8.8748 | 1.281 | 0.25692 | 0.037083 | 1210 | Fixed Single Family Units | SB-09 | Jamaica Blvd Ponds 18-Ex | 216.2658 | City of Satellite Beach | DEP | Jamaica Blvd. Ponds | Not provided. | Wet Detention Pond | Completed | 2013 | 600 | 160 | B | 216 | Not provided | Not provided | DEP | Not provided | WM840 | Structural | 2013 | Banana River Lagoon | Not provided | Not provided | Not provided | Wet Detention Effciency Calculation and TA | yes | 53.7894 | 117.1535
3756 | City of Satellite Beach | Banana River | B | BR3-5, BR7 | 0.59 | 0.64 | 0.032545 | 8.8748 | 1.281 | 0.28883 | 0.04169 | 1210 | Fixed Single Family Units | SB-09 | Jamaica Blvd Ponds 18-Ex | 216.2658 | City of Satellite Beach | DEP | Jamaica Blvd. Ponds | Not provided. | Wet Detention Pond | Completed | 2013 | 600 | 160 | B | 216 | Not provided | Not provided | DEP | Not provided | WM840 | Structural | 2013 | Banana River Lagoon | Not provided | Not provided | Not provided | Wet Detention Effciency Calculation and TA | yes | 66.396 | 131.7068
3757 | City of Satellite Beach | Banana River | B | BR3-5, BR7 | 0.59 | 0.64 | 0.21612 | 9.5303 | 1.4006 | 2.0597 | 0.30271 | 1200 | Residential, Medium Density-Two-five dwellingunits per acre | SB-09 | Jamaica Blvd Ponds 18-Ex | 216.2658 | City of Satellite Beach | DEP | Jamaica Blvd. Ponds | Not provided. | Wet Detention Pond | Completed | 2013 | 600 | 160 | B | 216 | Not provided | Not provided | DEP | Not provided | WM840 | Structural | 2013 | Banana River Lagoon | Not provided | Not provided | Not provided | Wet Detention Effciency Calculation and TA | yes | 177.5673 | 874.6266
3758 | City of Satellite Beach | Banana River | B | BR3-5, BR7 | 0.59 | 0.64 | 0.18655 | 9.5303 | 1.4006 | 1.7779 | 0.26129 | 1210 | Fixed Single Family Units | SB-09 | Jamaica Blvd Ponds 18-Ex | 216.2658 | City of Satellite Beach | DEP | Jamaica Blvd. Ponds | Not provided. | Wet Detention Pond | Completed | 2013 | 600 | 160 | B | 216 | Not provided | Not provided | DEP | Not provided | WM840 | Structural | 2013 | Banana River Lagoon | Not provided | Not provided | Not provided | Wet Detention Effciency Calculation and TA | yes | 108.3961 | 754.9325
3759 | City of Satellite Beach | Banana River | B | BR3-5, BR7 | 0.59 | 0.64 | 0.097873 | 9.5303 | 1.4006 | 0.93276 | 0.13708 | 1210 | Fixed Single Family Units | SB-09 | Jamaica Blvd Ponds 18-Ex | 216.2658 | City of Satellite Beach | DEP | Jamaica Blvd. Ponds | Not provided. | Wet Detention Pond | Completed | 2013 | 600 | 160 | B | 216 | Not provided | Not provided | DEP | Not provided | WM840 | Structural | 2013 | Banana River Lagoon | Not provided | Not provided | Not provided | Wet Detention Effciency Calculation and TA | yes | 82.3744 | 396.0794
3760 | City of Satellite Beach | Banana River | B | BR3-5, BR7 | 0.59 | 0.64 | 0.017135 | 9.5303 | 1.4006 | 0.16331 | 0.024 | 1210 | Fixed Single Family Units | SB-09 | Jamaica Blvd Ponds 18-Ex | 216.2658 | City of Satellite Beach | DEP | Jamaica Blvd. Ponds | Not provided. | Wet Detention Pond | Completed | 2013 | 600 | 160 | B | 216 | Not provided | Not provided | DEP | Not provided | WM840 | Structural | 2013 | Banana River Lagoon | Not provided | Not provided | Not provided | Wet Detention Effciency Calculation and TA | yes | 33.9023 | 69.3446
3761 | City of Satellite Beach | Banana River | B | BR3-5, BR7 | 0.59 | 0.64 | 0.058673 | 9.5303 | 1.4006 | 0.55917 | 0.082179 | 1210 | Fixed Single Family Units | SB-09 | Jamaica Blvd Ponds 18-Ex | 216.2658 | City of Satellite Beach | DEP | Jamaica Blvd. Ponds | Not provided. | Wet Detention Pond | Completed | 2013 | 600 | 160 | B | 216 | Not provided | Not provided | DEP | Not provided | WM840 | Structural | 2013 | Banana River Lagoon | Not provided | Not provided | Not provided | Wet Detention Effciency Calculation and TA | yes | 68.6079 | 237.4394
3762 | City of Satellite Beach | Banana River | B | BR3-5, BR7 | 0.59 | 0.64 | 0.041409 | 9.5303 | 1.4006 | 0.39464 | 0.057999 | 1210 | Fixed Single Family Units | SB-09 | Jamaica Blvd Ponds 18-Ex | 216.2658 | City of Satellite Beach | DEP | Jamaica Blvd. Ponds | Not provided. | Wet Detention Pond | Completed | 2013 | 600 | 160 | B | 216 | Not provided | Not provided | DEP | Not provided | WM840 | Structural | 2013 | Banana River Lagoon | Not provided | Not provided | Not provided | Wet Detention Effciency Calculation and TA | yes | 55.0393 | 167.5776
3763 | City of Satellite Beach | Banana River | B | BR3-5, BR7 | 0.59 | 0.64 | 0.12016 | 9.5281 | 1.4003 | 1.1449 | 0.16827 | 1200 | Residential, Medium Density-Two-five dwellingunits per acre | SB-09 | Jamaica Blvd Ponds 18-Ex | 216.2658 | City of Satellite Beach | DEP | Jamaica Blvd. Ponds | Not provided. | Wet Detention Pond | Completed | 2013 | 600 | 160 | B | 216 | Not provided | Not provided | DEP | Not provided | WM840 | Structural | 2013 | Banana River Lagoon | Not provided | Not provided | Not provided | Wet Detention Effciency Calculation and TA | yes | 107.9777 | 486.2828
3764 | City of Satellite Beach | Banana River | B | BR3-5, BR7 | 0.59 | 0.64 | 0.00080677 | 9.5281 | 1.4003 | 0.007687 | 0.0011297 | 1210 | Fixed Single Family Units | SB-09 | Jamaica Blvd Ponds 18-Ex | 216.2658 | City of Satellite Beach | DEP | Jamaica Blvd. Ponds | Not provided. | Wet Detention Pond | Completed | 2013 | 600 | 160 | B | 216 | Not provided | Not provided | DEP | Not provided | WM840 | Structural | 2013 | Banana River Lagoon | Not provided | Not provided | Not provided | Wet Detention Effciency Calculation and TA | yes | 8.89 | 3.2649
3765 | City of Satellite Beach | Banana River | B | BR3-5, BR7 | 0.59 | 0.64 | 0.0090234 | 9.5281 | 1.4003 | 0.085976 | 0.012636 | 1210 | Fixed Single Family Units | SB-09 | Jamaica Blvd Ponds 18-Ex | 216.2658 | City of Satellite Beach | DEP | Jamaica Blvd. Ponds | Not provided. | Wet Detention Pond | Completed | 2013 | 600 | 160 | B | 216 | Not provided | Not provided | DEP | Not provided | WM840 | Structural | 2013 | Banana River Lagoon | Not provided | Not provided | Not provided | Wet Detention Effciency Calculation and TA | yes | 30.0333 | 36.5165
3766 | City of Satellite Beach | Banana River | B | BR3-5, BR7 | 0.59 | 0.64 | 0.14563 | 9.5281 | 1.4003 | 1.3876 | 0.20393 | 1210 | Fixed Single Family Units | SB-09 | Jamaica Blvd Ponds 18-Ex | 216.2658 | City of Satellite Beach | DEP | Jamaica Blvd. Ponds | Not provided. | Wet Detention Pond | Completed | 2013 | 600 | 160 | B | 216 | Not provided | Not provided | DEP | Not provided | WM840 | Structural | 2013 | Banana River Lagoon | Not provided | Not provided | Not provided | Wet Detention Effciency Calculation and TA | yes | 97.6657 | 589.3602
3767 | City of Satellite Beach | Banana River | B | BR3-5, BR7 | 0.59 | 0.64 | 0.20445 | 9.5281 | 1.4003 | 1.948 | 0.28629 | 1210 | Fixed Single Family Units | SB-09 | Jamaica Blvd Ponds 18-Ex | 216.2658 | City of Satellite Beach | DEP | Jamaica Blvd. Ponds | Not provided. | Wet Detention Pond | Completed | 2013 | 600 | 160 | B | 216 | Not provided | Not provided | DEP | Not provided | WM840 | Structural | 2013 | Banana River Lagoon | Not provided | Not provided | Not provided | Wet Detention Effciency Calculation and TA | yes | 115.4518 | 827.3717
3768 | City of Satellite Beach | Banana River | B | BR3-5, BR7 | 0.59 | 0.64 | 0.022861 | 9.5281 | 1.4003 | 0.21783 | 0.032013 | 1210 | Fixed Single Family Units | SB-09 | Jamaica Blvd Ponds 18-Ex | 216.2658 | City of Satellite Beach | DEP | Jamaica Blvd. Ponds | Not provided. | Wet Detention Pond | Completed | 2013 | 600 | 160 | B | 216 | Not provided | Not provided | DEP | Not provided | WM840 | Structural | 2013 | Banana River Lagoon | Not provided | Not provided | Not provided | Wet Detention Effciency Calculation and TA | yes | 46.9765 | 92.5165
3769 | City of Satellite Beach | Banana River | B | BR3-5, BR7 | 0.59 | 0.64 | 0.041185 | 9.5281 | 1.4003 | 0.39241 | 0.057671 | 1210 | Fixed Single Family Units | SB-09 | Jamaica Blvd Ponds 18-Ex | 216.2658 | City of Satellite Beach | DEP | Jamaica Blvd. Ponds | Not provided. | Wet Detention Pond | Completed | 2013 | 600 | 160 | B | 216 | Not provided | Not provided | DEP | Not provided | WM840 | Structural | 2013 | Banana River Lagoon | Not provided | Not provided | Not provided | Wet Detention Effciency Calculation and TA | yes | 53.6954 | 166.668
3770 | City of Satellite Beach | Banana River | B | BR3-5, BR7 | 0.59 | 0.64 | 0.073642 | 9.5281 | 1.4003 | 0.70167 | 0.10312 | 1210 | Fixed Single Family Units | SB-09 | Jamaica Blvd Ponds 18-Ex | 216.2658 | City of Satellite Beach | DEP | Jamaica Blvd. Ponds | Not provided. | Wet Detention Pond | Completed | 2013 | 600 | 160 | B | 216 | Not provided | Not provided | DEP | Not provided | WM840 | Structural | 2013 | Banana River Lagoon | Not provided | Not provided | Not provided | Wet Detention Effciency Calculation and TA | yes | 81.9302 | 298.0194
3771 | City of Satellite Beach | Banana River | B | BR3-5, BR7 | 0.59 | 0.64 | 0.34371 | 9.5286 | 1.4004 | 3.2751 | 0.48132 | 1200 | Residential, Medium Density-Two-five dwellingunits per acre | SB-09 | Jamaica Blvd Ponds 18-Ex | 216.2658 | City of Satellite Beach | DEP | Jamaica Blvd. Ponds | Not provided. | Wet Detention Pond | Completed | 2013 | 600 | 160 | B | 216 | Not provided | Not provided | DEP | Not provided | WM840 | Structural | 2013 | Banana River Lagoon | Not provided | Not provided | Not provided | Wet Detention Effciency Calculation and TA | yes | 199.0994 | 1390.9373
3772 | City of Satellite Beach | Banana River | B | BR3-5, BR7 | 0.59 | 0.64 | 0.2251 | 9.5286 | 1.4004 | 2.1449 | 0.31523 | 1210 | Fixed Single Family Units | SB-09 | Jamaica Blvd Ponds 18-Ex | 216.2658 | City of Satellite Beach | DEP | Jamaica Blvd. Ponds | Not provided. | Wet Detention Pond | Completed | 2013 | 600 | 160 | B | 216 | Not provided | Not provided | DEP | Not provided | WM840 | Structural | 2013 | Banana River Lagoon | Not provided | Not provided | Not provided | Wet Detention Effciency Calculation and TA | yes | 116.5084 | 910.9559
3773 | City of Satellite Beach | Banana River | B | BR3-5, BR7 | 0.59 | 0.64 | 0.006828 | 9.5286 | 1.4004 | 0.065061 | 0.0095618 | 1210 | Fixed Single Family Units | SB-09 | Jamaica Blvd Ponds 18-Ex | 216.2658 | City of Satellite Beach | DEP | Jamaica Blvd. Ponds | Not provided. | Wet Detention Pond | Completed | 2013 | 600 | 160 | B | 216 | Not provided | Not provided | DEP | Not provided | WM840 | Structural | 2013 | Banana River Lagoon | Not provided | Not provided | Not provided | Wet Detention Effciency Calculation and TA | yes | 31.9506 | 27.6318
3774 | City of Satellite Beach | Banana River | B | BR3-5, BR7 | 0.59 | 0.64 | 0.042125 | 9.5286 | 1.4004 | 0.4014 | 0.058992 | 1210 | Fixed Single Family Units | SB-09 | Jamaica Blvd Ponds 18-Ex | 216.2658 | City of Satellite Beach | DEP | Jamaica Blvd. Ponds | Not provided. | Wet Detention Pond | Completed | 2013 | 600 | 160 | B | 216 | Not provided | Not provided | DEP | Not provided | WM840 | Structural | 2013 | Banana River Lagoon | Not provided | Not provided | Not provided | Wet Detention Effciency Calculation and TA | yes | 75.1704 | 170.4751
3775 | City of Satellite Beach | Banana River | B | BR3-5, BR7 | 0.59 | 0.64 | 0.012506 | 9.5311 | 1.4007 | 0.11919 | 0.017518 | 1200 | Residential, Medium Density-Two-five dwellingunits per acre | SB-09 | Jamaica Blvd Ponds 18-Ex | 216.2658 | City of Satellite Beach | DEP | Jamaica Blvd. Ponds | Not provided. | Wet Detention Pond | Completed | 2013 | 600 | 160 | B | 216 | Not provided | Not provided | DEP | Not provided | WM840 | Structural | 2013 | Banana River Lagoon | Not provided | Not provided | Not provided | Wet Detention Effciency Calculation and TA | yes | 105.168 | 50.6098
3776 | City of Satellite Beach | Banana River | B | BR3-5, BR7 | 0.59 | 0.64 | 0.07297 | 9.5311 | 1.4007 | 0.69548 | 0.10221 | 1210 | Fixed Single Family Units | SB-09 | Jamaica Blvd Ponds 18-Ex | 216.2658 | City of Satellite Beach | DEP | Jamaica Blvd. Ponds | Not provided. | Wet Detention Pond | Completed | 2013 | 600 | 160 | B | 216 | Not provided | Not provided | DEP | Not provided | WM840 | Structural | 2013 | Banana River Lagoon | Not provided | Not provided | Not provided | Wet Detention Effciency Calculation and TA | yes | 68.8953 | 295.2992
3777 | City of Satellite Beach | Banana River | B | BR3-5, BR7 | 0.59 | 0.64 | 0.15025 | 9.5311 | 1.4007 | 1.4321 | 0.21046 | 1210 | Fixed Single Family Units | SB-09 | Jamaica Blvd Ponds 18-Ex | 216.2658 | City of Satellite Beach | DEP | Jamaica Blvd. Ponds | Not provided. | Wet Detention Pond | Completed | 2013 | 600 | 160 | B | 216 | Not provided | Not provided | DEP | Not provided | WM840 | Structural | 2013 | Banana River Lagoon | Not provided | Not provided | Not provided | Wet Detention Effciency Calculation and TA | yes | 103.6433 | 608.0472
3778 | City of Satellite Beach | Banana River | B | BR3-5, BR7 | 0.59 | 0.64 | 0.25261 | 9.5311 | 1.4007 | 2.4076 | 0.35384 | 1210 | Fixed Single Family Units | SB-09 | Jamaica Blvd Ponds 18-Ex | 216.2658 | City of Satellite Beach | DEP | Jamaica Blvd. Ponds | Not provided. | Wet Detention Pond | Completed | 2013 | 600 | 160 | B | 216 | Not provided | Not provided | DEP | Not provided | WM840 | Structural | 2013 | Banana River Lagoon | Not provided | Not provided | Not provided | Wet Detention Effciency Calculation and TA | yes | 126.4944 | 1022.2738
3779 | City of Satellite Beach | Banana River | B | BR3-5, BR7 | 0.59 | 0.64 | 0.12943 | 9.5311 | 1.4007 | 1.2336 | 0.18129 | 1210 | Fixed Single Family Units | SB-09 | Jamaica Blvd Ponds 18-Ex | 216.2658 | City of Satellite Beach | DEP | Jamaica Blvd. Ponds | Not provided. | Wet Detention Pond | Completed | 2013 | 600 | 160 | B | 216 | Not provided | Not provided | DEP | Not provided | WM840 | Structural | 2013 | Banana River Lagoon | Not provided | Not provided | Not provided | Wet Detention Effciency Calculation and TA | yes | 96.0733 | 523.77
3780 | City of Satellite Beach | Banana River | B | BR3-5, BR7 | 0.59 | 0.64 | 0.0035322 | 9.5281 | 1.4003 | 0.033655 | 0.0049462 | 1210 | Fixed Single Family Units | SB-09 | Jamaica Blvd Ponds 18-Ex | 216.2658 | City of Satellite Beach | DEP | Jamaica Blvd. Ponds | Not provided. | Wet Detention Pond | Completed | 2013 | 600 | 160 | B | 216 | Not provided | Not provided | DEP | Not provided | WM840 | Structural | 2013 | Banana River Lagoon | Not provided | Not provided | Not provided | Wet Detention Effciency Calculation and TA | yes | 19.2445 | 14.2944
3781 | City of Satellite Beach | Banana River | B | BR3-5, BR7 | 0.59 | 0.64 | 0.017008 | 9.5281 | 1.4003 | 0.16206 | 0.023817 | 1210 | Fixed Single Family Units | SB-09 | Jamaica Blvd Ponds 18-Ex | 216.2658 | City of Satellite Beach | DEP | Jamaica Blvd. Ponds | Not provided. | Wet Detention Pond | Completed | 2013 | 600 | 160 | B | 216 | Not provided | Not provided | DEP | Not provided | WM840 | Structural | 2013 | Banana River Lagoon | Not provided | Not provided | Not provided | Wet Detention Effciency Calculation and TA | yes | 46.2377 | 68.8304
3782 | City of Satellite Beach | Banana River | B | BR3-5, BR7 | 0.59 | 0.64 | 0.20517 | 9.5281 | 1.4003 | 1.9549 | 0.28731 | 1210 | Fixed Single Family Units | SB-09 | Jamaica Blvd Ponds 18-Ex | 216.2658 | City of Satellite Beach | DEP | Jamaica Blvd. Ponds | Not provided. | Wet Detention Pond | Completed | 2013 | 600 | 160 | B | 216 | Not provided | Not provided | DEP | Not provided | WM840 | Structural | 2013 | Banana River Lagoon | Not provided | Not provided | Not provided | Wet Detention Effciency Calculation and TA | yes | 114.7341 | 830.3127
3783 | City of Satellite Beach | Banana River | B | BR3-5, BR7 | 0.59 | 0.64 | 0.18877 | 9.5281 | 1.4003 | 1.7986 | 0.26434 | 1210 | Fixed Single Family Units | SB-09 | Jamaica Blvd Ponds 18-Ex | 216.2658 | City of Satellite Beach | DEP | Jamaica Blvd. Ponds | Not provided. | Wet Detention Pond | Completed | 2013 | 600 | 160 | B | 216 | Not provided | Not provided | DEP | Not provided | WM840 | Structural | 2013 | Banana River Lagoon | Not provided | Not provided | Not provided | Wet Detention Effciency Calculation and TA | yes | 111.0146 | 763.9177
3784 | City of Satellite Beach | Banana River | B | BR3-5, BR7 | 0.59 | 0.64 | 0.032442 | 9.5281 | 1.4003 | 0.30911 | 0.045429 | 1210 | Fixed Single Family Units | SB-09 | Jamaica Blvd Ponds 18-Ex | 216.2658 | City of Satellite Beach | DEP | Jamaica Blvd. Ponds | Not provided. | Wet Detention Pond | Completed | 2013 | 600 | 160 | B | 216 | Not provided | Not provided | DEP | Not provided | WM840 | Structural | 2013 | Banana River Lagoon | Not provided | Not provided | Not provided | Wet Detention Effciency Calculation and TA | yes | 49.69 | 131.2884
3785 | City of Satellite Beach | Banana River | B | BR3-5, BR7 | 0.59 | 0.64 | 0.11203 | 9.5281 | 1.4003 | 1.0674 | 0.15687 | 1210 | Fixed Single Family Units | SB-09 | Jamaica Blvd Ponds 18-Ex | 216.2658 | City of Satellite Beach | DEP | Jamaica Blvd. Ponds | Not provided. | Wet Detention Pond | Completed | 2013 | 600 | 160 | B | 216 | Not provided | Not provided | DEP | Not provided | WM840 | Structural | 2013 | Banana River Lagoon | Not provided | Not provided | Not provided | Wet Detention Effciency Calculation and TA | yes | 87.933 | 453.3603
3786 | City of Satellite Beach | Banana River | B | BR3-5, BR7 | 0.59 | 0.64 | 0.05881 | 9.5281 | 1.4003 | 0.56035 | 0.082353 | 1210 | Fixed Single Family Units | SB-09 | Jamaica Blvd Ponds 18-Ex | 216.2658 | City of Satellite Beach | DEP | Jamaica Blvd. Ponds | Not provided. | Wet Detention Pond | Completed | 2013 | 600 | 160 | B | 216 | Not provided | Not provided | DEP | Not provided | WM840 | Structural | 2013 | Banana River Lagoon | Not provided | Not provided | Not provided | Wet Detention Effciency Calculation and TA | yes | 61.7442 | 237.9961
3787 | City of Indian Harbour Beach | Banana River | B | BR3-5, BR7 | 0.59 | 0.64 | 9.3067e-05 | 9.1657 | 1.2497 | 0.00085303 | 0.00011631 | 1550 | Other Light Industrial | SB-09 | Jamaica Blvd Ponds 18-Ex | 216.2658 | City of Satellite Beach | DEP | Jamaica Blvd. Ponds | Not provided. | Wet Detention Pond | Completed | 2013 | 600 | 160 | B | 216 | Not provided | Not provided | DEP | Not provided | WM840 | Structural | 2013 | Banana River Lagoon | Not provided | Not provided | Not provided | Wet Detention Effciency Calculation and TA | yes | 32.6903 | 0.37663
3788 | City of Satellite Beach | Banana River | B | BR3-5, BR7 | 0.59 | 0.64 | 0.61776 | 7.6583 | 1.046 | 4.731 | 0.64619 | 1750 | Governmental | SB-09 | Jamaica Blvd Ponds 18-Ex | 216.2658 | City of Satellite Beach | DEP | Jamaica Blvd. Ponds | Not provided. | Wet Detention Pond | Completed | 2013 | 600 | 160 | B | 216 | Not provided | Not provided | DEP | Not provided | WM840 | Structural | 2013 | Banana River Lagoon | Not provided | Not provided | Not provided | Wet Detention Effciency Calculation and TA | yes | 200 | 2500
3789 | City of Satellite Beach | Banana River | B | BR3-5, BR7 | 0.59 | 0.64 | 0.016567 | 9.5303 | 1.4006 | 0.15789 | 0.023204 | 1210 | Fixed Single Family Units | SB-09 | Jamaica Blvd Ponds 18-Ex | 216.2658 | City of Satellite Beach | DEP | Jamaica Blvd. Ponds | Not provided. | Wet Detention Pond | Completed | 2013 | 600 | 160 | B | 216 | Not provided | Not provided | DEP | Not provided | WM840 | Structural | 2013 | Banana River Lagoon | Not provided | Not provided | Not provided | Wet Detention Effciency Calculation and TA | yes | 56.6071 | 67.0433
3790 | City of Satellite Beach | Banana River | B | BR3-5, BR7 | 0.59 | 0.64 | 0.015088 | 9.5303 | 1.4006 | 0.14379 | 0.021132 | 1210 | Fixed Single Family Units | SB-09 | Jamaica Blvd Ponds 18-Ex | 216.2658 | City of Satellite Beach | DEP | Jamaica Blvd. Ponds | Not provided. | Wet Detention Pond | Completed | 2013 | 600 | 160 | B | 216 | Not provided | Not provided | DEP | Not provided | WM840 | Structural | 2013 | Banana River Lagoon | Not provided | Not provided | Not provided | Wet Detention Effciency Calculation and TA | yes | 48.8909 | 61.0576
3791 | City of Satellite Beach | Banana River | B | BR3-5, BR7 | 0.59 | 0.64 | 0.12357 | 9.5303 | 1.4006 | 1.1777 | 0.17308 | 1210 | Fixed Single Family Units | SB-09 | Jamaica Blvd Ponds 18-Ex | 216.2658 | City of Satellite Beach | DEP | Jamaica Blvd. Ponds | Not provided. | Wet Detention Pond | Completed | 2013 | 600 | 160 | B | 216 | Not provided | Not provided | DEP | Not provided | WM840 | Structural | 2013 | Banana River Lagoon | Not provided | Not provided | Not provided | Wet Detention Effciency Calculation and TA | yes | 89.9217 | 500.0676
3792 | City of Satellite Beach | Banana River | B | BR3-5, BR7 | 0.59 | 0.64 | 0.1215 | 9.5303 | 1.4006 | 1.158 | 0.17018 | 1210 | Fixed Single Family Units | SB-09 | Jamaica Blvd Ponds 18-Ex | 216.2658 | City of Satellite Beach | DEP | Jamaica Blvd. Ponds | Not provided. | Wet Detention Pond | Completed | 2013 | 600 | 160 | B | 216 | Not provided | Not provided | DEP | Not provided | WM840 | Structural | 2013 | Banana River Lagoon | Not provided | Not provided | Not provided | Wet Detention Effciency Calculation and TA | yes | 89.544 | 491.7026
3793 | City of Satellite Beach | Banana River | B | BR3-5, BR7 | 0.59 | 0.64 | 0.0016943 | 9.5303 | 1.4006 | 0.016147 | 0.0023731 | 1210 | Fixed Single Family Units | SB-09 | Jamaica Blvd Ponds 18-Ex | 216.2658 | City of Satellite Beach | DEP | Jamaica Blvd. Ponds | Not provided. | Wet Detention Pond | Completed | 2013 | 600 | 160 | B | 216 | Not provided | Not provided | DEP | Not provided | WM840 | Structural | 2013 | Banana River Lagoon | Not provided | Not provided | Not provided | Wet Detention Effciency Calculation and TA | yes | 10.4878 | 6.8567
3794 | City of Satellite Beach | Banana River | B | BR3-5, BR7 | 0.59 | 0.64 | 0.0044747 | 9.5311 | 1.4007 | 0.042648 | 0.0062678 | 1210 | Fixed Single Family Units | SB-09 | Jamaica Blvd Ponds 18-Ex | 216.2658 | City of Satellite Beach | DEP | Jamaica Blvd. Ponds | Not provided. | Wet Detention Pond | Completed | 2013 | 600 | 160 | B | 216 | Not provided | Not provided | DEP | Not provided | WM840 | Structural | 2013 | Banana River Lagoon | Not provided | Not provided | Not provided | Wet Detention Effciency Calculation and TA | yes | 44.1058 | 18.1083
3795 | City of Satellite Beach | Banana River | B | BR3-5, BR7 | 0.59 | 0.64 | 0.081237 | 9.5311 | 1.4007 | 0.77427 | 0.11379 | 1210 | Fixed Single Family Units | SB-09 | Jamaica Blvd Ponds 18-Ex | 216.2658 | City of Satellite Beach | DEP | Jamaica Blvd. Ponds | Not provided. | Wet Detention Pond | Completed | 2013 | 600 | 160 | B | 216 | Not provided | Not provided | DEP | Not provided | WM840 | Structural | 2013 | Banana River Lagoon | Not provided | Not provided | Not provided | Wet Detention Effciency Calculation and TA | yes | 73.3111 | 328.7544
3796 | City of Satellite Beach | Banana River | B | BR3-5, BR7 | 0.59 | 0.64 | 0.003004 | 9.5311 | 1.4007 | 0.028631 | 0.0042078 | 1210 | Fixed Single Family Units | SB-09 | Jamaica Blvd Ponds 18-Ex | 216.2658 | City of Satellite Beach | DEP | Jamaica Blvd. Ponds | Not provided. | Wet Detention Pond | Completed | 2013 | 600 | 160 | B | 216 | Not provided | Not provided | DEP | Not provided | WM840 | Structural | 2013 | Banana River Lagoon | Not provided | Not provided | Not provided | Wet Detention Effciency Calculation and TA | yes | 42.7486 | 12.1567
3797 | City of Satellite Beach | Banana River | B | BR3-5, BR7 | 0.59 | 0.64 | 0.091521 | 9.5311 | 1.4007 | 0.87229 | 0.1282 | 1210 | Fixed Single Family Units | SB-09 | Jamaica Blvd Ponds 18-Ex | 216.2658 | City of Satellite Beach | DEP | Jamaica Blvd. Ponds | Not provided. | Wet Detention Pond | Completed | 2013 | 600 | 160 | B | 216 | Not provided | Not provided | DEP | Not provided | WM840 | Structural | 2013 | Banana River Lagoon | Not provided | Not provided | Not provided | Wet Detention Effciency Calculation and TA | yes | 79.5333 | 370.3715
3798 | City of Satellite Beach | Banana River | B | BR3-5, BR7 | 0.59 | 0.64 | 0.00088944 | 9.5311 | 1.4007 | 0.0084773 | 0.0012459 | 1210 | Fixed Single Family Units | SB-09 | Jamaica Blvd Ponds 18-Ex | 216.2658 | City of Satellite Beach | DEP | Jamaica Blvd. Ponds | Not provided. | Wet Detention Pond | Completed | 2013 | 600 | 160 | B | 216 | Not provided | Not provided | DEP | Not provided | WM840 | Structural | 2013 | Banana River Lagoon | Not provided | Not provided | Not provided | Wet Detention Effciency Calculation and TA | yes | 16.9936 | 3.5994
3799 | City of Satellite Beach | Banana River | B | BR3-5, BR7 | 0.59 | 0.64 | 0.015015 | 9.5311 | 1.4007 | 0.14311 | 0.021032 | 1210 | Fixed Single Family Units | SB-09 | Jamaica Blvd Ponds 18-Ex | 216.2658 | City of Satellite Beach | DEP | Jamaica Blvd. Ponds | Not provided. | Wet Detention Pond | Completed | 2013 | 600 | 160 | B | 216 | Not provided | Not provided | DEP | Not provided | WM840 | Structural | 2013 | Banana River Lagoon | Not provided | Not provided | Not provided | Wet Detention Effciency Calculation and TA | yes | 37.3099 | 60.7639
3800 | City of Satellite Beach | Banana River | B | BR3-5, BR7 | 0.59 | 0.64 | 0.20233 | 9.5313 | 1.4008 | 1.9285 | 0.28342 | 1200 | Residential, Medium Density-Two-five dwellingunits per acre | SB-09 | Jamaica Blvd Ponds 18-Ex | 216.2658 | City of Satellite Beach | DEP | Jamaica Blvd. Ponds | Not provided. | Wet Detention Pond | Completed | 2013 | 600 | 160 | B | 216 | Not provided | Not provided | DEP | Not provided | WM840 | Structural | 2013 | Banana River Lagoon | Not provided | Not provided | Not provided | Wet Detention Effciency Calculation and TA | yes | 135.1937 | 818.8003
3801 | City of Satellite Beach | Banana River | B | BR3-5, BR7 | 0.59 | 0.64 | 0.11372 | 9.5313 | 1.4008 | 1.0839 | 0.1593 | 1210 | Fixed Single Family Units | SB-09 | Jamaica Blvd Ponds 18-Ex | 216.2658 | City of Satellite Beach | DEP | Jamaica Blvd. Ponds | Not provided. | Wet Detention Pond | Completed | 2013 | 600 | 160 | B | 216 | Not provided | Not provided | DEP | Not provided | WM840 | Structural | 2013 | Banana River Lagoon | Not provided | Not provided | Not provided | Wet Detention Effciency Calculation and TA | yes | 86.0598 | 460.2272
3802 | City of Satellite Beach | Banana River | B | BR3-5, BR7 | 0.59 | 0.64 | 0.16282 | 9.5313 | 1.4008 | 1.5519 | 0.22808 | 1210 | Fixed Single Family Units | SB-09 | Jamaica Blvd Ponds 18-Ex | 216.2658 | City of Satellite Beach | DEP | Jamaica Blvd. Ponds | Not provided. | Wet Detention Pond | Completed | 2013 | 600 | 160 | B | 216 | Not provided | Not provided | DEP | Not provided | WM840 | Structural | 2013 | Banana River Lagoon | Not provided | Not provided | Not provided | Wet Detention Effciency Calculation and TA | yes | 102.6946 | 658.9282
3803 | City of Satellite Beach | Banana River | B | BR3-5, BR7 | 0.59 | 0.64 | 0.047298 | 9.5313 | 1.4008 | 0.45082 | 0.066255 | 1210 | Fixed Single Family Units | SB-09 | Jamaica Blvd Ponds 18-Ex | 216.2658 | City of Satellite Beach | DEP | Jamaica Blvd. Ponds | Not provided. | Wet Detention Pond | Completed | 2013 | 600 | 160 | B | 216 | Not provided | Not provided | DEP | Not provided | WM840 | Structural | 2013 | Banana River Lagoon | Not provided | Not provided | Not provided | Wet Detention Effciency Calculation and TA | yes | 68.2204 | 191.4099
3804 | City of Satellite Beach | Banana River | B | BR3-5, BR7 | 0.59 | 0.64 | 0.0070298 | 9.5313 | 1.4008 | 0.067003 | 0.0098472 | 1210 | Fixed Single Family Units | SB-09 | Jamaica Blvd Ponds 18-Ex | 216.2658 | City of Satellite Beach | DEP | Jamaica Blvd. Ponds | Not provided. | Wet Detention Pond | Completed | 2013 | 600 | 160 | B | 216 | Not provided | Not provided | DEP | Not provided | WM840 | Structural | 2013 | Banana River Lagoon | Not provided | Not provided | Not provided | Wet Detention Effciency Calculation and TA | yes | 27.168 | 28.4484
3805 | City of Satellite Beach | Banana River | B | BR3-5, BR7 | 0.59 | 0.64 | 0.084556 | 9.5313 | 1.4008 | 0.80593 | 0.11844 | 1210 | Fixed Single Family Units | SB-09 | Jamaica Blvd Ponds 18-Ex | 216.2658 | City of Satellite Beach | DEP | Jamaica Blvd. Ponds | Not provided. | Wet Detention Pond | Completed | 2013 | 600 | 160 | B | 216 | Not provided | Not provided | DEP | Not provided | WM840 | Structural | 2013 | Banana River Lagoon | Not provided | Not provided | Not provided | Wet Detention Effciency Calculation and TA | yes | 79.5941 | 342.186
3806 | City of Satellite Beach | Banana River | B | BR3-5, BR7 | 0.59 | 0.64 | 0.18998 | 9.5317 | 1.4008 | 1.8108 | 0.26613 | 1200 | Residential, Medium Density-Two-five dwellingunits per acre | SB-09 | Jamaica Blvd Ponds 18-Ex | 216.2658 | City of Satellite Beach | DEP | Jamaica Blvd. Ponds | Not provided. | Wet Detention Pond | Completed | 2013 | 600 | 160 | B | 216 | Not provided | Not provided | DEP | Not provided | WM840 | Structural | 2013 | Banana River Lagoon | Not provided | Not provided | Not provided | Wet Detention Effciency Calculation and TA | yes | 134.373 | 768.8202
3807 | City of Satellite Beach | Banana River | B | BR3-5, BR7 | 0.59 | 0.64 | 0.13553 | 9.5317 | 1.4008 | 1.2919 | 0.18986 | 1210 | Fixed Single Family Units | SB-09 | Jamaica Blvd Ponds 18-Ex | 216.2658 | City of Satellite Beach | DEP | Jamaica Blvd. Ponds | Not provided. | Wet Detention Pond | Completed | 2013 | 600 | 160 | B | 216 | Not provided | Not provided | DEP | Not provided | WM840 | Structural | 2013 | Banana River Lagoon | Not provided | Not provided | Not provided | Wet Detention Effciency Calculation and TA | yes | 93.8011 | 548.4842
3808 | City of Satellite Beach | Banana River | B | BR3-5, BR7 | 0.59 | 0.64 | 0.061675 | 9.5317 | 1.4008 | 0.58787 | 0.086397 | 1210 | Fixed Single Family Units | SB-09 | Jamaica Blvd Ponds 18-Ex | 216.2658 | City of Satellite Beach | DEP | Jamaica Blvd. Ponds | Not provided. | Wet Detention Pond | Completed | 2013 | 600 | 160 | B | 216 | Not provided | Not provided | DEP | Not provided | WM840 | Structural | 2013 | Banana River Lagoon | Not provided | Not provided | Not provided | Wet Detention Effciency Calculation and TA | yes | 69.7098 | 249.5902
3809 | City of Satellite Beach | Banana River | B | BR3-5, BR7 | 0.59 | 0.64 | 0.163 | 9.5317 | 1.4008 | 1.5537 | 0.22834 | 1210 | Fixed Single Family Units | SB-09 | Jamaica Blvd Ponds 18-Ex | 216.2658 | City of Satellite Beach | DEP | Jamaica Blvd. Ponds | Not provided. | Wet Detention Pond | Completed | 2013 | 600 | 160 | B | 216 | Not provided | Not provided | DEP | Not provided | WM840 | Structural | 2013 | Banana River Lagoon | Not provided | Not provided | Not provided | Wet Detention Effciency Calculation and TA | yes | 101.7492 | 659.6568
3810 | City of Satellite Beach | Banana River | B | BR3-5, BR7 | 0.59 | 0.64 | 0.067571 | 9.5317 | 1.4008 | 0.64406 | 0.094656 | 1210 | Fixed Single Family Units | SB-09 | Jamaica Blvd Ponds 18-Ex | 216.2658 | City of Satellite Beach | DEP | Jamaica Blvd. Ponds | Not provided. | Wet Detention Pond | Completed | 2013 | 600 | 160 | B | 216 | Not provided | Not provided | DEP | Not provided | WM840 | Structural | 2013 | Banana River Lagoon | Not provided | Not provided | Not provided | Wet Detention Effciency Calculation and TA | yes | 71.611 | 273.4486
3811 | City of Satellite Beach | Banana River | B | BR3-5, BR7 | 0.59 | 0.64 | 0.18253 | 8.0458 | 1.13 | 1.4686 | 0.20626 | 1200 | Residential, Medium Density-Two-five dwellingunits per acre | SB-09 | Jamaica Blvd Ponds 18-Ex | 216.2658 | City of Satellite Beach | DEP | Jamaica Blvd. Ponds | Not provided. | Wet Detention Pond | Completed | 2013 | 600 | 160 | B | 216 | Not provided | Not provided | DEP | Not provided | WM840 | Structural | 2013 | Banana River Lagoon | Not provided | Not provided | Not provided | Wet Detention Effciency Calculation and TA | yes | 131.4148 | 738.6884
3812 | City of Satellite Beach | Banana River | B | BR3-5, BR7 | 0.59 | 0.64 | 0.0054799 | 8.0458 | 1.13 | 0.04409 | 0.0061921 | 1210 | Fixed Single Family Units | SB-09 | Jamaica Blvd Ponds 18-Ex | 216.2658 | City of Satellite Beach | DEP | Jamaica Blvd. Ponds | Not provided. | Wet Detention Pond | Completed | 2013 | 600 | 160 | B | 216 | Not provided | Not provided | DEP | Not provided | WM840 | Structural | 2013 | Banana River Lagoon | Not provided | Not provided | Not provided | Wet Detention Effciency Calculation and TA | yes | 22.9904 | 22.1762
3813 | City of Satellite Beach | Banana River | B | BR3-5, BR7 | 0.59 | 0.64 | 0.10968 | 8.0458 | 1.13 | 0.88244 | 0.12393 | 1210 | Fixed Single Family Units | SB-09 | Jamaica Blvd Ponds 18-Ex | 216.2658 | City of Satellite Beach | DEP | Jamaica Blvd. Ponds | Not provided. | Wet Detention Pond | Completed | 2013 | 600 | 160 | B | 216 | Not provided | Not provided | DEP | Not provided | WM840 | Structural | 2013 | Banana River Lagoon | Not provided | Not provided | Not provided | Wet Detention Effciency Calculation and TA | yes | 87.3262 | 443.8504
3814 | City of Satellite Beach | Banana River | B | BR3-5, BR7 | 0.59 | 0.64 | 0.054982 | 8.0458 | 1.13 | 0.44237 | 0.062128 | 1210 | Fixed Single Family Units | SB-09 | Jamaica Blvd Ponds 18-Ex | 216.2658 | City of Satellite Beach | DEP | Jamaica Blvd. Ponds | Not provided. | Wet Detention Pond | Completed | 2013 | 600 | 160 | B | 216 | Not provided | Not provided | DEP | Not provided | WM840 | Structural | 2013 | Banana River Lagoon | Not provided | Not provided | Not provided | Wet Detention Effciency Calculation and TA | yes | 75.8667 | 222.5042
3815 | City of Satellite Beach | Banana River | B | BR3-5, BR7 | 0.59 | 0.64 | 0.22534 | 8.0458 | 1.13 | 1.8131 | 0.25463 | 1210 | Fixed Single Family Units | SB-09 | Jamaica Blvd Ponds 18-Ex | 216.2658 | City of Satellite Beach | DEP | Jamaica Blvd. Ponds | Not provided. | Wet Detention Pond | Completed | 2013 | 600 | 160 | B | 216 | Not provided | Not provided | DEP | Not provided | WM840 | Structural | 2013 | Banana River Lagoon | Not provided | Not provided | Not provided | Wet Detention Effciency Calculation and TA | yes | 119.84 | 911.9312
3816 | City of Satellite Beach | Banana River | B | BR3-5, BR7 | 0.59 | 0.64 | 0.0072556 | 8.0458 | 1.13 | 0.058377 | 0.0081986 | 1210 | Fixed Single Family Units | SB-09 | Jamaica Blvd Ponds 18-Ex | 216.2658 | City of Satellite Beach | DEP | Jamaica Blvd. Ponds | Not provided. | Wet Detention Pond | Completed | 2013 | 600 | 160 | B | 216 | Not provided | Not provided | DEP | Not provided | WM840 | Structural | 2013 | Banana River Lagoon | Not provided | Not provided | Not provided | Wet Detention Effciency Calculation and TA | yes | 29.7623 | 29.3626
3817 | City of Satellite Beach | Banana River | B | BR3-5, BR7 | 0.59 | 0.64 | 0.031126 | 8.0458 | 1.13 | 0.25044 | 0.035172 | 1210 | Fixed Single Family Units | SB-09 | Jamaica Blvd Ponds 18-Ex | 216.2658 | City of Satellite Beach | DEP | Jamaica Blvd. Ponds | Not provided. | Wet Detention Pond | Completed | 2013 | 600 | 160 | B | 216 | Not provided | Not provided | DEP | Not provided | WM840 | Structural | 2013 | Banana River Lagoon | Not provided | Not provided | Not provided | Wet Detention Effciency Calculation and TA | yes | 65.4272 | 125.9638
3818 | City of Satellite Beach | Banana River | B | BR3-5, BR7 | 0.59 | 0.64 | 0.0013648 | 8.0458 | 1.13 | 0.010981 | 0.0015422 | 1210 | Fixed Single Family Units | SB-09 | Jamaica Blvd Ponds 18-Ex | 216.2658 | City of Satellite Beach | DEP | Jamaica Blvd. Ponds | Not provided. | Wet Detention Pond | Completed | 2013 | 600 | 160 | B | 216 | Not provided | Not provided | DEP | Not provided | WM840 | Structural | 2013 | Banana River Lagoon | Not provided | Not provided | Not provided | Wet Detention Effciency Calculation and TA | yes | 18.769 | 5.5233
3819 | City of Satellite Beach | Banana River | B | BR3-5, BR7 | 0.59 | 0.64 | 0.00084525 | 9.5286 | 1.4004 | 0.008054 | 0.0011837 | 1200 | Residential, Medium Density-Two-five dwellingunits per acre | SB-09 | Jamaica Blvd Ponds 18-Ex | 216.2658 | City of Satellite Beach | DEP | Jamaica Blvd. Ponds | Not provided. | Wet Detention Pond | Completed | 2013 | 600 | 160 | B | 216 | Not provided | Not provided | DEP | Not provided | WM840 | Structural | 2013 | Banana River Lagoon | Not provided | Not provided | Not provided | Wet Detention Effciency Calculation and TA | yes | 9.0424 | 3.4206
3820 | City of Satellite Beach | Banana River | B | BR3-5, BR7 | 0.59 | 0.64 | 0.043949 | 9.5286 | 1.4004 | 0.41877 | 0.061546 | 1210 | Fixed Single Family Units | SB-09 | Jamaica Blvd Ponds 18-Ex | 216.2658 | City of Satellite Beach | DEP | Jamaica Blvd. Ponds | Not provided. | Wet Detention Pond | Completed | 2013 | 600 | 160 | B | 216 | Not provided | Not provided | DEP | Not provided | WM840 | Structural | 2013 | Banana River Lagoon | Not provided | Not provided | Not provided | Wet Detention Effciency Calculation and TA | yes | 64.401 | 177.8554
3821 | City of Satellite Beach | Banana River | B | BR3-5, BR7 | 0.59 | 0.64 | 9.0846e-05 | 9.5286 | 1.4004 | 0.00086564 | 0.00012722 | 1210 | Fixed Single Family Units | SB-09 | Jamaica Blvd Ponds 18-Ex | 216.2658 | City of Satellite Beach | DEP | Jamaica Blvd. Ponds | Not provided. | Wet Detention Pond | Completed | 2013 | 600 | 160 | B | 216 | Not provided | Not provided | DEP | Not provided | WM840 | Structural | 2013 | Banana River Lagoon | Not provided | Not provided | Not provided | Wet Detention Effciency Calculation and TA | yes | 2.9017 | 0.36764
3822 | City of Satellite Beach | Banana River | B | BR3-5, BR7 | 0.59 | 0.64 | 0.17839 | 9.5286 | 1.4004 | 1.6998 | 0.24981 | 1210 | Fixed Single Family Units | SB-09 | Jamaica Blvd Ponds 18-Ex | 216.2658 | City of Satellite Beach | DEP | Jamaica Blvd. Ponds | Not provided. | Wet Detention Pond | Completed | 2013 | 600 | 160 | B | 216 | Not provided | Not provided | DEP | Not provided | WM840 | Structural | 2013 | Banana River Lagoon | Not provided | Not provided | Not provided | Wet Detention Effciency Calculation and TA | yes | 105.4537 | 721.9039
3823 | City of Satellite Beach | Banana River | B | BR3-5, BR7 | 0.59 | 0.64 | 0.13216 | 9.5286 | 1.4004 | 1.2593 | 0.18507 | 1210 | Fixed Single Family Units | SB-09 | Jamaica Blvd Ponds 18-Ex | 216.2658 | City of Satellite Beach | DEP | Jamaica Blvd. Ponds | Not provided. | Wet Detention Pond | Completed | 2013 | 600 | 160 | B | 216 | Not provided | Not provided | DEP | Not provided | WM840 | Structural | 2013 | Banana River Lagoon | Not provided | Not provided | Not provided | Wet Detention Effciency Calculation and TA | yes | 107.6201 | 534.8303
3824 | City of Satellite Beach | Banana River | B | BR3-5, BR7 | 0.59 | 0.64 | 0.12748 | 9.5286 | 1.4004 | 1.2147 | 0.17853 | 1210 | Fixed Single Family Units | SB-09 | Jamaica Blvd Ponds 18-Ex | 216.2658 | City of Satellite Beach | DEP | Jamaica Blvd. Ponds | Not provided. | Wet Detention Pond | Completed | 2013 | 600 | 160 | B | 216 | Not provided | Not provided | DEP | Not provided | WM840 | Structural | 2013 | Banana River Lagoon | Not provided | Not provided | Not provided | Wet Detention Effciency Calculation and TA | yes | 96.1168 | 515.9037
3825 | City of Satellite Beach | Banana River | B | BR3-5, BR7 | 0.59 | 0.64 | 0.0055944 | 9.5286 | 1.4004 | 0.053307 | 0.0078343 | 1210 | Fixed Single Family Units | SB-09 | Jamaica Blvd Ponds 18-Ex | 216.2658 | City of Satellite Beach | DEP | Jamaica Blvd. Ponds | Not provided. | Wet Detention Pond | Completed | 2013 | 600 | 160 | B | 216 | Not provided | Not provided | DEP | Not provided | WM840 | Structural | 2013 | Banana River Lagoon | Not provided | Not provided | Not provided | Wet Detention Effciency Calculation and TA | yes | 24.72 | 22.6396
3826 | City of Satellite Beach | Banana River | B | BR3-5, BR7 | 0.59 | 0.64 | 0.078423 | 9.5286 | 1.4004 | 0.74727 | 0.10982 | 1210 | Fixed Single Family Units | SB-09 | Jamaica Blvd Ponds 18-Ex | 216.2658 | City of Satellite Beach | DEP | Jamaica Blvd. Ponds | Not provided. | Wet Detention Pond | Completed | 2013 | 600 | 160 | B | 216 | Not provided | Not provided | DEP | Not provided | WM840 | Structural | 2013 | Banana River Lagoon | Not provided | Not provided | Not provided | Wet Detention Effciency Calculation and TA | yes | 73.5787 | 317.368
3827 | City of Satellite Beach | Banana River | B | BR3-5, BR7 | 0.59 | 0.64 | 0.050832 | 9.5286 | 1.4004 | 0.48436 | 0.071185 | 1210 | Fixed Single Family Units | SB-09 | Jamaica Blvd Ponds 18-Ex | 216.2658 | City of Satellite Beach | DEP | Jamaica Blvd. Ponds | Not provided. | Wet Detention Pond | Completed | 2013 | 600 | 160 | B | 216 | Not provided | Not provided | DEP | Not provided | WM840 | Structural | 2013 | Banana River Lagoon | Not provided | Not provided | Not provided | Wet Detention Effciency Calculation and TA | yes | 57.4564 | 205.7109
3828 | City of Satellite Beach | Banana River | B | BR3-5, BR7 | 0.59 | 0.64 | 0.19171 | 9.5299 | 1.4006 | 1.827 | 0.2685 | 1200 | Residential, Medium Density-Two-five dwellingunits per acre | SB-09 | Jamaica Blvd Ponds 18-Ex | 216.2658 | City of Satellite Beach | DEP | Jamaica Blvd. Ponds | Not provided. | Wet Detention Pond | Completed | 2013 | 600 | 160 | B | 216 | Not provided | Not provided | DEP | Not provided | WM840 | Structural | 2013 | Banana River Lagoon | Not provided | Not provided | Not provided | Wet Detention Effciency Calculation and TA | yes | 128.3261 | 775.8171
3829 | City of Satellite Beach | Banana River | B | BR3-5, BR7 | 0.59 | 0.64 | 0.00047784 | 9.5299 | 1.4006 | 0.0045538 | 0.00066926 | 1210 | Fixed Single Family Units | SB-09 | Jamaica Blvd Ponds 18-Ex | 216.2658 | City of Satellite Beach | DEP | Jamaica Blvd. Ponds | Not provided. | Wet Detention Pond | Completed | 2013 | 600 | 160 | B | 216 | Not provided | Not provided | DEP | Not provided | WM840 | Structural | 2013 | Banana River Lagoon | Not provided | Not provided | Not provided | Wet Detention Effciency Calculation and TA | yes | 21.8948 | 1.9338
3830 | City of Satellite Beach | Banana River | B | BR3-5, BR7 | 0.59 | 0.64 | 0.0035012 | 9.5299 | 1.4006 | 0.033366 | 0.0049037 | 1210 | Fixed Single Family Units | SB-09 | Jamaica Blvd Ponds 18-Ex | 216.2658 | City of Satellite Beach | DEP | Jamaica Blvd. Ponds | Not provided. | Wet Detention Pond | Completed | 2013 | 600 | 160 | B | 216 | Not provided | Not provided | DEP | Not provided | WM840 | Structural | 2013 | Banana River Lagoon | Not provided | Not provided | Not provided | Wet Detention Effciency Calculation and TA | yes | 26.4355 | 14.1688
3831 | City of Satellite Beach | Banana River | B | BR3-5, BR7 | 0.59 | 0.64 | 0.0011968 | 9.5299 | 1.4006 | 0.011405 | 0.0016762 | 1210 | Fixed Single Family Units | SB-09 | Jamaica Blvd Ponds 18-Ex | 216.2658 | City of Satellite Beach | DEP | Jamaica Blvd. Ponds | Not provided. | Wet Detention Pond | Completed | 2013 | 600 | 160 | B | 216 | Not provided | Not provided | DEP | Not provided | WM840 | Structural | 2013 | Banana River Lagoon | Not provided | Not provided | Not provided | Wet Detention Effciency Calculation and TA | yes | 29.6124 | 4.8433
3832 | City of Satellite Beach | Banana River | B | BR3-5, BR7 | 0.59 | 0.64 | 0.13155 | 9.5299 | 1.4006 | 1.2536 | 0.18424 | 1210 | Fixed Single Family Units | SB-09 | Jamaica Blvd Ponds 18-Ex | 216.2658 | City of Satellite Beach | DEP | Jamaica Blvd. Ponds | Not provided. | Wet Detention Pond | Completed | 2013 | 600 | 160 | B | 216 | Not provided | Not provided | DEP | Not provided | WM840 | Structural | 2013 | Banana River Lagoon | Not provided | Not provided | Not provided | Wet Detention Effciency Calculation and TA | yes | 97.9447 | 532.351
3833 | City of Satellite Beach | Banana River | B | BR3-5, BR7 | 0.59 | 0.64 | 0.0043084 | 9.5299 | 1.4006 | 0.041059 | 0.0060343 | 1210 | Fixed Single Family Units | SB-09 | Jamaica Blvd Ponds 18-Ex | 216.2658 | City of Satellite Beach | DEP | Jamaica Blvd. Ponds | Not provided. | Wet Detention Pond | Completed | 2013 | 600 | 160 | B | 216 | Not provided | Not provided | DEP | Not provided | WM840 | Structural | 2013 | Banana River Lagoon | Not provided | Not provided | Not provided | Wet Detention Effciency Calculation and TA | yes | 55.6798 | 17.4356
3834 | City of Satellite Beach | Banana River | B | BR3-5, BR7 | 0.59 | 0.64 | 0.002654 | 9.5299 | 1.4006 | 0.025292 | 0.0037171 | 1210 | Fixed Single Family Units | SB-09 | Jamaica Blvd Ponds 18-Ex | 216.2658 | City of Satellite Beach | DEP | Jamaica Blvd. Ponds | Not provided. | Wet Detention Pond | Completed | 2013 | 600 | 160 | B | 216 | Not provided | Not provided | DEP | Not provided | WM840 | Structural | 2013 | Banana River Lagoon | Not provided | Not provided | Not provided | Wet Detention Effciency Calculation and TA | yes | 45.6438 | 10.7402
3835 | City of Satellite Beach | Banana River | B | BR3-5, BR7 | 0.59 | 0.64 | 0.22671 | 9.5299 | 1.4006 | 2.1605 | 0.31752 | 1210 | Fixed Single Family Units | SB-09 | Jamaica Blvd Ponds 18-Ex | 216.2658 | City of Satellite Beach | DEP | Jamaica Blvd. Ponds | Not provided. | Wet Detention Pond | Completed | 2013 | 600 | 160 | B | 216 | Not provided | Not provided | DEP | Not provided | WM840 | Structural | 2013 | Banana River Lagoon | Not provided | Not provided | Not provided | Wet Detention Effciency Calculation and TA | yes | 123.1927 | 917.465
3836 | City of Satellite Beach | Banana River | B | BR3-5, BR7 | 0.59 | 0.64 | 0.055659 | 9.5299 | 1.4006 | 0.53043 | 0.077955 | 1210 | Fixed Single Family Units | SB-09 | Jamaica Blvd Ponds 18-Ex | 216.2658 | City of Satellite Beach | DEP | Jamaica Blvd. Ponds | Not provided. | Wet Detention Pond | Completed | 2013 | 600 | 160 | B | 216 | Not provided | Not provided | DEP | Not provided | WM840 | Structural | 2013 | Banana River Lagoon | Not provided | Not provided | Not provided | Wet Detention Effciency Calculation and TA | yes | 87.0884 | 225.2452
3837 | City of Satellite Beach | Banana River | B | BR3-5, BR7 | 0.59 | 0.64 | 0.055941 | 9.3575 | 1.4307 | 0.52347 | 0.080037 | 1200 | Residential, Medium Density-Two-five dwellingunits per acre | SB-09 | Jamaica Blvd Ponds 18-Ex | 216.2658 | City of Satellite Beach | DEP | Jamaica Blvd. Ponds | Not provided. | Wet Detention Pond | Completed | 2013 | 600 | 160 | B | 216 | Not provided | Not provided | DEP | Not provided | WM840 | Structural | 2013 | Banana River Lagoon | Not provided | Not provided | Not provided | Wet Detention Effciency Calculation and TA | yes | 60.2658 | 226.3861
3838 | City of Satellite Beach | Banana River | B | BR3-5, BR7 | 0.59 | 0.64 | 0.011474 | 9.3575 | 1.4307 | 0.10737 | 0.016416 | 1330 | Residential, High density; Multiple Dwelling Units, Low Rise <Two stories or less> | SB-09 | Jamaica Blvd Ponds 18-Ex | 216.2658 | City of Satellite Beach | DEP | Jamaica Blvd. Ponds | Not provided. | Wet Detention Pond | Completed | 2013 | 600 | 160 | B | 216 | Not provided | Not provided | DEP | Not provided | WM840 | Structural | 2013 | Banana River Lagoon | Not provided | Not provided | Not provided | Wet Detention Effciency Calculation and TA | yes | 31.0849 | 46.4343
3839 | City of Satellite Beach | Banana River | B | BR3-5, BR7 | 0.59 | 0.64 | 0.029113 | 9.3575 | 1.4307 | 0.27242 | 0.041652 | 1330 | Residential, High density; Multiple Dwelling Units, Low Rise <Two stories or less> | SB-09 | Jamaica Blvd Ponds 18-Ex | 216.2658 | City of Satellite Beach | DEP | Jamaica Blvd. Ponds | Not provided. | Wet Detention Pond | Completed | 2013 | 600 | 160 | B | 216 | Not provided | Not provided | DEP | Not provided | WM840 | Structural | 2013 | Banana River Lagoon | Not provided | Not provided | Not provided | Wet Detention Effciency Calculation and TA | yes | 43.583 | 117.8148
3840 | City of Satellite Beach | Banana River | B | BR3-5, BR7 | 0.59 | 0.64 | 0.082251 | 9.3575 | 1.4307 | 0.76966 | 0.11768 | 1210 | Fixed Single Family Units | SB-09 | Jamaica Blvd Ponds 18-Ex | 216.2658 | City of Satellite Beach | DEP | Jamaica Blvd. Ponds | Not provided. | Wet Detention Pond | Completed | 2013 | 600 | 160 | B | 216 | Not provided | Not provided | DEP | Not provided | WM840 | Structural | 2013 | Banana River Lagoon | Not provided | Not provided | Not provided | Wet Detention Effciency Calculation and TA | yes | 74.5834 | 332.8571
3841 | City of Satellite Beach | Banana River | B | BR3-5, BR7 | 0.59 | 0.64 | 0.12941 | 9.4278 | 1.2551 | 1.2201 | 0.16242 | 1400 | Commercial and Services | SB-09 | Jamaica Blvd Ponds 18-Ex | 216.2658 | City of Satellite Beach | DEP | Jamaica Blvd. Ponds | Not provided. | Wet Detention Pond | Completed | 2013 | 600 | 160 | B | 216 | Not provided | Not provided | DEP | Not provided | WM840 | Structural | 2013 | Banana River Lagoon | Not provided | Not provided | Not provided | Wet Detention Effciency Calculation and TA | yes | 99.1572 | 523.7173
3842 | City of Satellite Beach | Banana River | B | BR3-5, BR7 | 0.59 | 0.64 | 0.053142 | 9.4278 | 1.2551 | 0.50102 | 0.066697 | 1400 | Commercial and Services | SB-09 | Jamaica Blvd Ponds 18-Ex | 216.2658 | City of Satellite Beach | DEP | Jamaica Blvd. Ponds | Not provided. | Wet Detention Pond | Completed | 2013 | 600 | 160 | B | 216 | Not provided | Not provided | DEP | Not provided | WM840 | Structural | 2013 | Banana River Lagoon | Not provided | Not provided | Not provided | Wet Detention Effciency Calculation and TA | yes | 59.2995 | 215.0595
3843 | City of Satellite Beach | Banana River | B | BR3-5, BR7 | 0.59 | 0.64 | 0.35756 | 9.4278 | 1.2551 | 3.371 | 0.44876 | 1750 | Governmental | SB-09 | Jamaica Blvd Ponds 18-Ex | 216.2658 | City of Satellite Beach | DEP | Jamaica Blvd. Ponds | Not provided. | Wet Detention Pond | Completed | 2013 | 600 | 160 | B | 216 | Not provided | Not provided | DEP | Not provided | WM840 | Structural | 2013 | Banana River Lagoon | Not provided | Not provided | Not provided | Wet Detention Effciency Calculation and TA | yes | 157.8898 | 1446.9992
3844 | City of Satellite Beach | Banana River | B | BR3-5, BR7 | 0.59 | 0.64 | 0.046691 | 9.4278 | 1.2551 | 0.4402 | 0.0586 | 1410 | Retail Sales and Services | SB-09 | Jamaica Blvd Ponds 18-Ex | 216.2658 | City of Satellite Beach | DEP | Jamaica Blvd. Ponds | Not provided. | Wet Detention Pond | Completed | 2013 | 600 | 160 | B | 216 | Not provided | Not provided | DEP | Not provided | WM840 | Structural | 2013 | Banana River Lagoon | Not provided | Not provided | Not provided | Wet Detention Effciency Calculation and TA | yes | 84.0195 | 188.9535
3845 | City of Satellite Beach | Banana River | B | BR3-5, BR7 | 0.59 | 0.64 | 0.00093658 | 9.0575 | 1.311 | 0.0084831 | 0.0012279 | 1750 | Governmental | SB-09 | Jamaica Blvd Ponds 18-Ex | 216.2658 | City of Satellite Beach | DEP | Jamaica Blvd. Ponds | Not provided. | Wet Detention Pond | Completed | 2013 | 600 | 160 | B | 216 | Not provided | Not provided | DEP | Not provided | WM840 | Structural | 2013 | Banana River Lagoon | Not provided | Not provided | Not provided | Wet Detention Effciency Calculation and TA | yes | 9.6031 | 3.7902
3846 | City of Satellite Beach | Banana River | B | BR3-5, BR7 | 0.59 | 0.64 | 0.11935 | 9.527 | 1.4001 | 1.1371 | 0.16711 | 1200 | Residential, Medium Density-Two-five dwellingunits per acre | SB-09 | Jamaica Blvd Ponds 18-Ex | 216.2658 | City of Satellite Beach | DEP | Jamaica Blvd. Ponds | Not provided. | Wet Detention Pond | Completed | 2013 | 600 | 160 | B | 216 | Not provided | Not provided | DEP | Not provided | WM840 | Structural | 2013 | Banana River Lagoon | Not provided | Not provided | Not provided | Wet Detention Effciency Calculation and TA | yes | 91.735 | 483.0016
3847 | City of Satellite Beach | Banana River | B | BR3-5, BR7 | 0.59 | 0.64 | 0.012494 | 9.527 | 1.4001 | 0.11903 | 0.017494 | 1210 | Fixed Single Family Units | SB-09 | Jamaica Blvd Ponds 18-Ex | 216.2658 | City of Satellite Beach | DEP | Jamaica Blvd. Ponds | Not provided. | Wet Detention Pond | Completed | 2013 | 600 | 160 | B | 216 | Not provided | Not provided | DEP | Not provided | WM840 | Structural | 2013 | Banana River Lagoon | Not provided | Not provided | Not provided | Wet Detention Effciency Calculation and TA | yes | 36.1133 | 50.5634
3848 | City of Satellite Beach | Banana River | B | BR3-5, BR7 | 0.59 | 0.64 | 0.14162 | 9.527 | 1.4001 | 1.3493 | 0.1983 | 1210 | Fixed Single Family Units | SB-09 | Jamaica Blvd Ponds 18-Ex | 216.2658 | City of Satellite Beach | DEP | Jamaica Blvd. Ponds | Not provided. | Wet Detention Pond | Completed | 2013 | 600 | 160 | B | 216 | Not provided | Not provided | DEP | Not provided | WM840 | Structural | 2013 | Banana River Lagoon | Not provided | Not provided | Not provided | Wet Detention Effciency Calculation and TA | yes | 98.7495 | 573.1349
3849 | City of Satellite Beach | Banana River | B | BR3-5, BR7 | 0.59 | 0.64 | 0.094131 | 9.527 | 1.4001 | 0.89678 | 0.1318 | 1210 | Fixed Single Family Units | SB-09 | Jamaica Blvd Ponds 18-Ex | 216.2658 | City of Satellite Beach | DEP | Jamaica Blvd. Ponds | Not provided. | Wet Detention Pond | Completed | 2013 | 600 | 160 | B | 216 | Not provided | Not provided | DEP | Not provided | WM840 | Structural | 2013 | Banana River Lagoon | Not provided | Not provided | Not provided | Wet Detention Effciency Calculation and TA | yes | 81.8288 | 380.9358
3850 | City of Satellite Beach | Banana River | B | BR3-5, BR7 | 0.59 | 0.64 | 0.22055 | 9.527 | 1.4001 | 2.1012 | 0.3088 | 1210 | Fixed Single Family Units | SB-09 | Jamaica Blvd Ponds 18-Ex | 216.2658 | City of Satellite Beach | DEP | Jamaica Blvd. Ponds | Not provided. | Wet Detention Pond | Completed | 2013 | 600 | 160 | B | 216 | Not provided | Not provided | DEP | Not provided | WM840 | Structural | 2013 | Banana River Lagoon | Not provided | Not provided | Not provided | Wet Detention Effciency Calculation and TA | yes | 117.5862 | 892.5314
3851 | City of Satellite Beach | Banana River | B | BR3-5, BR7 | 0.59 | 0.64 | 0.17882 | 9.5303 | 1.4006 | 1.7042 | 0.25046 | 1200 | Residential, Medium Density-Two-five dwellingunits per acre | SB-09 | Jamaica Blvd Ponds 18-Ex | 216.2658 | City of Satellite Beach | DEP | Jamaica Blvd. Ponds | Not provided. | Wet Detention Pond | Completed | 2013 | 600 | 160 | B | 216 | Not provided | Not provided | DEP | Not provided | WM840 | Structural | 2013 | Banana River Lagoon | Not provided | Not provided | Not provided | Wet Detention Effciency Calculation and TA | yes | 128.9503 | 723.646
3852 | City of Satellite Beach | Banana River | B | BR3-5, BR7 | 0.59 | 0.64 | 0.057287 | 9.5303 | 1.4006 | 0.54597 | 0.080239 | 1210 | Fixed Single Family Units | SB-09 | Jamaica Blvd Ponds 18-Ex | 216.2658 | City of Satellite Beach | DEP | Jamaica Blvd. Ponds | Not provided. | Wet Detention Pond | Completed | 2013 | 600 | 160 | B | 216 | Not provided | Not provided | DEP | Not provided | WM840 | Structural | 2013 | Banana River Lagoon | Not provided | Not provided | Not provided | Wet Detention Effciency Calculation and TA | yes | 73.0417 | 231.8341
3853 | City of Satellite Beach | Banana River | B | BR3-5, BR7 | 0.59 | 0.64 | 0.17493 | 9.5303 | 1.4006 | 1.6672 | 0.24502 | 1210 | Fixed Single Family Units | SB-09 | Jamaica Blvd Ponds 18-Ex | 216.2658 | City of Satellite Beach | DEP | Jamaica Blvd. Ponds | Not provided. | Wet Detention Pond | Completed | 2013 | 600 | 160 | B | 216 | Not provided | Not provided | DEP | Not provided | WM840 | Structural | 2013 | Banana River Lagoon | Not provided | Not provided | Not provided | Wet Detention Effciency Calculation and TA | yes | 106.8669 | 707.9239
3854 | City of Satellite Beach | Banana River | B | BR3-5, BR7 | 0.59 | 0.64 | 0.1302 | 9.5303 | 1.4006 | 1.2409 | 0.18236 | 1210 | Fixed Single Family Units | SB-09 | Jamaica Blvd Ponds 18-Ex | 216.2658 | City of Satellite Beach | DEP | Jamaica Blvd. Ponds | Not provided. | Wet Detention Pond | Completed | 2013 | 600 | 160 | B | 216 | Not provided | Not provided | DEP | Not provided | WM840 | Structural | 2013 | Banana River Lagoon | Not provided | Not provided | Not provided | Wet Detention Effciency Calculation and TA | yes | 95.2498 | 526.9068
3855 | City of Satellite Beach | Banana River | B | BR3-5, BR7 | 0.59 | 0.64 | 0.0077036 | 9.5303 | 1.4006 | 0.073417 | 0.01079 | 1210 | Fixed Single Family Units | SB-09 | Jamaica Blvd Ponds 18-Ex | 216.2658 | City of Satellite Beach | DEP | Jamaica Blvd. Ponds | Not provided. | Wet Detention Pond | Completed | 2013 | 600 | 160 | B | 216 | Not provided | Not provided | DEP | Not provided | WM840 | Structural | 2013 | Banana River Lagoon | Not provided | Not provided | Not provided | Wet Detention Effciency Calculation and TA | yes | 22.9314 | 31.1753
3856 | City of Satellite Beach | Banana River | B | BR3-5, BR7 | 0.59 | 0.64 | 0.040332 | 9.5303 | 1.4006 | 0.38437 | 0.05649 | 1210 | Fixed Single Family Units | SB-09 | Jamaica Blvd Ponds 18-Ex | 216.2658 | City of Satellite Beach | DEP | Jamaica Blvd. Ponds | Not provided. | Wet Detention Pond | Completed | 2013 | 600 | 160 | B | 216 | Not provided | Not provided | DEP | Not provided | WM840 | Structural | 2013 | Banana River Lagoon | Not provided | Not provided | Not provided | Wet Detention Effciency Calculation and TA | yes | 63.3286 | 163.2166
3857 | City of Satellite Beach | Banana River | B | BR3-5, BR7 | 0.59 | 0.64 | 0.028491 | 9.5303 | 1.4006 | 0.27152 | 0.039905 | 1210 | Fixed Single Family Units | SB-09 | Jamaica Blvd Ponds 18-Ex | 216.2658 | City of Satellite Beach | DEP | Jamaica Blvd. Ponds | Not provided. | Wet Detention Pond | Completed | 2013 | 600 | 160 | B | 216 | Not provided | Not provided | DEP | Not provided | WM840 | Structural | 2013 | Banana River Lagoon | Not provided | Not provided | Not provided | Wet Detention Effciency Calculation and TA | yes | 52.1134 | 115.2972
3858 | City of Satellite Beach | Banana River | B | BR3-5, BR7 | 0.59 | 0.64 | 0.39961 | 9.5323 | 1.4009 | 3.8092 | 0.55982 | 1200 | Residential, Medium Density-Two-five dwellingunits per acre | SB-09 | Jamaica Blvd Ponds 18-Ex | 216.2658 | City of Satellite Beach | DEP | Jamaica Blvd. Ponds | Not provided. | Wet Detention Pond | Completed | 2013 | 600 | 160 | B | 216 | Not provided | Not provided | DEP | Not provided | WM840 | Structural | 2013 | Banana River Lagoon | Not provided | Not provided | Not provided | Wet Detention Effciency Calculation and TA | yes | 196.6439 | 1617.1507
3859 | City of Satellite Beach | Banana River | B | BR3-5, BR7 | 0.59 | 0.64 | 0.060998 | 9.5323 | 1.4009 | 0.58145 | 0.085454 | 1210 | Fixed Single Family Units | SB-09 | Jamaica Blvd Ponds 18-Ex | 216.2658 | City of Satellite Beach | DEP | Jamaica Blvd. Ponds | Not provided. | Wet Detention Pond | Completed | 2013 | 600 | 160 | B | 216 | Not provided | Not provided | DEP | Not provided | WM840 | Structural | 2013 | Banana River Lagoon | Not provided | Not provided | Not provided | Wet Detention Effciency Calculation and TA | yes | 64.5246 | 246.852
3860 | City of Satellite Beach | Banana River | B | BR3-5, BR7 | 0.59 | 0.64 | 0.14316 | 9.5323 | 1.4009 | 1.3646 | 0.20055 | 1210 | Fixed Single Family Units | SB-09 | Jamaica Blvd Ponds 18-Ex | 216.2658 | City of Satellite Beach | DEP | Jamaica Blvd. Ponds | Not provided. | Wet Detention Pond | Completed | 2013 | 600 | 160 | B | 216 | Not provided | Not provided | DEP | Not provided | WM840 | Structural | 2013 | Banana River Lagoon | Not provided | Not provided | Not provided | Wet Detention Effciency Calculation and TA | yes | 98.3114 | 579.3304
3861 | City of Satellite Beach | Banana River | B | BR3-5, BR7 | 0.59 | 0.64 | 0.014003 | 9.5323 | 1.4009 | 0.13348 | 0.019617 | 1210 | Fixed Single Family Units | SB-09 | Jamaica Blvd Ponds 18-Ex | 216.2658 | City of Satellite Beach | DEP | Jamaica Blvd. Ponds | Not provided. | Wet Detention Pond | Completed | 2013 | 600 | 160 | B | 216 | Not provided | Not provided | DEP | Not provided | WM840 | Structural | 2013 | Banana River Lagoon | Not provided | Not provided | Not provided | Wet Detention Effciency Calculation and TA | yes | 30.8847 | 56.6668
3862 | City of Satellite Beach | Banana River | B | BR3-5, BR7 | 0.59 | 0.64 | 0.23625 | 8.5635 | 1.1584 | 2.0231 | 0.27368 | 1750 | Governmental | SB-09 | Jamaica Blvd Ponds 18-Ex | 216.2658 | City of Satellite Beach | DEP | Jamaica Blvd. Ponds | Not provided. | Wet Detention Pond | Completed | 2013 | 600 | 160 | B | 216 | Not provided | Not provided | DEP | Not provided | WM840 | Structural | 2013 | Banana River Lagoon | Not provided | Not provided | Not provided | Wet Detention Effciency Calculation and TA | yes | 149.5962 | 956.0752
3863 | City of Satellite Beach | Banana River | B | BR3-5, BR7 | 0.59 | 0.64 | 0.61776 | 7.6583 | 1.046 | 4.731 | 0.64619 | 1750 | Governmental | SB-09 | Jamaica Blvd Ponds 18-Ex | 216.2658 | City of Satellite Beach | DEP | Jamaica Blvd. Ponds | Not provided. | Wet Detention Pond | Completed | 2013 | 600 | 160 | B | 216 | Not provided | Not provided | DEP | Not provided | WM840 | Structural | 2013 | Banana River Lagoon | Not provided | Not provided | Not provided | Wet Detention Effciency Calculation and TA | yes | 200 | 2500
3864 | City of Satellite Beach | Banana River | B | BR3-5, BR7 | 0.59 | 0.64 | 0.057856 | 9.5284 | 1.4004 | 0.55128 | 0.08102 | 1210 | Fixed Single Family Units | SB-09 | Jamaica Blvd Ponds 18-Ex | 216.2658 | City of Satellite Beach | DEP | Jamaica Blvd. Ponds | Not provided. | Wet Detention Pond | Completed | 2013 | 600 | 160 | B | 216 | Not provided | Not provided | DEP | Not provided | WM840 | Structural | 2013 | Banana River Lagoon | Not provided | Not provided | Not provided | Wet Detention Effciency Calculation and TA | yes | 68.0116 | 234.1363
3865 | City of Satellite Beach | Banana River | B | BR3-5, BR7 | 0.59 | 0.64 | 0.0042092 | 9.5284 | 1.4004 | 0.040107 | 0.0058944 | 1210 | Fixed Single Family Units | SB-09 | Jamaica Blvd Ponds 18-Ex | 216.2658 | City of Satellite Beach | DEP | Jamaica Blvd. Ponds | Not provided. | Wet Detention Pond | Completed | 2013 | 600 | 160 | B | 216 | Not provided | Not provided | DEP | Not provided | WM840 | Structural | 2013 | Banana River Lagoon | Not provided | Not provided | Not provided | Wet Detention Effciency Calculation and TA | yes | 21.8978 | 17.0341
3866 | City of Satellite Beach | Banana River | B | BR3-5, BR7 | 0.59 | 0.64 | 0.0026714 | 9.5284 | 1.4004 | 0.025455 | 0.003741 | 1210 | Fixed Single Family Units | SB-09 | Jamaica Blvd Ponds 18-Ex | 216.2658 | City of Satellite Beach | DEP | Jamaica Blvd. Ponds | Not provided. | Wet Detention Pond | Completed | 2013 | 600 | 160 | B | 216 | Not provided | Not provided | DEP | Not provided | WM840 | Structural | 2013 | Banana River Lagoon | Not provided | Not provided | Not provided | Wet Detention Effciency Calculation and TA | yes | 13.8835 | 10.811
3867 | City of Satellite Beach | Banana River | B | BR3-5, BR7 | 0.59 | 0.64 | 0.085807 | 9.5284 | 1.4004 | 0.81761 | 0.12016 | 1210 | Fixed Single Family Units | SB-09 | Jamaica Blvd Ponds 18-Ex | 216.2658 | City of Satellite Beach | DEP | Jamaica Blvd. Ponds | Not provided. | Wet Detention Pond | Completed | 2013 | 600 | 160 | B | 216 | Not provided | Not provided | DEP | Not provided | WM840 | Structural | 2013 | Banana River Lagoon | Not provided | Not provided | Not provided | Wet Detention Effciency Calculation and TA | yes | 84.4565 | 347.2485
3868 | City of Satellite Beach | Banana River | B | BR3-5, BR7 | 0.59 | 0.64 | 0.10585 | 9.5296 | 1.4005 | 1.0087 | 0.14825 | 1210 | Fixed Single Family Units | SB-09 | Jamaica Blvd Ponds 18-Ex | 216.2658 | City of Satellite Beach | DEP | Jamaica Blvd. Ponds | Not provided. | Wet Detention Pond | Completed | 2013 | 600 | 160 | B | 216 | Not provided | Not provided | DEP | Not provided | WM840 | Structural | 2013 | Banana River Lagoon | Not provided | Not provided | Not provided | Wet Detention Effciency Calculation and TA | yes | 83.8005 | 428.3596
3869 | City of Satellite Beach | Banana River | B | BR3-5, BR7 | 0.59 | 0.64 | 0.14695 | 9.5296 | 1.4005 | 1.4003 | 0.2058 | 1210 | Fixed Single Family Units | SB-09 | Jamaica Blvd Ponds 18-Ex | 216.2658 | City of Satellite Beach | DEP | Jamaica Blvd. Ponds | Not provided. | Wet Detention Pond | Completed | 2013 | 600 | 160 | B | 216 | Not provided | Not provided | DEP | Not provided | WM840 | Structural | 2013 | Banana River Lagoon | Not provided | Not provided | Not provided | Wet Detention Effciency Calculation and TA | yes | 97.521 | 594.6716
3870 | City of Satellite Beach | Banana River | B | BR3-5, BR7 | 0.59 | 0.64 | 0.05602 | 9.5296 | 1.4005 | 0.53384 | 0.078457 | 1210 | Fixed Single Family Units | SB-09 | Jamaica Blvd Ponds 18-Ex | 216.2658 | City of Satellite Beach | DEP | Jamaica Blvd. Ponds | Not provided. | Wet Detention Pond | Completed | 2013 | 600 | 160 | B | 216 | Not provided | Not provided | DEP | Not provided | WM840 | Structural | 2013 | Banana River Lagoon | Not provided | Not provided | Not provided | Wet Detention Effciency Calculation and TA | yes | 69.3769 | 226.7029
3871 | City of Satellite Beach | Banana River | B | BR3-5, BR7 | 0.59 | 0.64 | 0.077536 | 9.5296 | 1.4005 | 0.73888 | 0.10859 | 1210 | Fixed Single Family Units | SB-09 | Jamaica Blvd Ponds 18-Ex | 216.2658 | City of Satellite Beach | DEP | Jamaica Blvd. Ponds | Not provided. | Wet Detention Pond | Completed | 2013 | 600 | 160 | B | 216 | Not provided | Not provided | DEP | Not provided | WM840 | Structural | 2013 | Banana River Lagoon | Not provided | Not provided | Not provided | Wet Detention Effciency Calculation and TA | yes | 75.9714 | 313.776
3872 | City of Satellite Beach | Banana River | B | BR3-5, BR7 | 0.59 | 0.64 | 0.15316 | 9.5296 | 1.4005 | 1.4596 | 0.21451 | 1210 | Fixed Single Family Units | SB-09 | Jamaica Blvd Ponds 18-Ex | 216.2658 | City of Satellite Beach | DEP | Jamaica Blvd. Ponds | Not provided. | Wet Detention Pond | Completed | 2013 | 600 | 160 | B | 216 | Not provided | Not provided | DEP | Not provided | WM840 | Structural | 2013 | Banana River Lagoon | Not provided | Not provided | Not provided | Wet Detention Effciency Calculation and TA | yes | 99.4921 | 619.8284
3873 | City of Satellite Beach | Banana River | B | BR3-5, BR7 | 0.59 | 0.64 | 0.078249 | 9.5296 | 1.4005 | 0.74568 | 0.10959 | 1210 | Fixed Single Family Units | SB-09 | Jamaica Blvd Ponds 18-Ex | 216.2658 | City of Satellite Beach | DEP | Jamaica Blvd. Ponds | Not provided. | Wet Detention Pond | Completed | 2013 | 600 | 160 | B | 216 | Not provided | Not provided | DEP | Not provided | WM840 | Structural | 2013 | Banana River Lagoon | Not provided | Not provided | Not provided | Wet Detention Effciency Calculation and TA | yes | 74.4611 | 316.6615
3874 | City of Satellite Beach | Banana River | B | BR3-5, BR7 | 0.59 | 0.64 | 0.18238 | 9.5284 | 1.4004 | 1.7378 | 0.2554 | 1200 | Residential, Medium Density-Two-five dwellingunits per acre | SB-09 | Jamaica Blvd Ponds 18-Ex | 216.2658 | City of Satellite Beach | DEP | Jamaica Blvd. Ponds | Not provided. | Wet Detention Pond | Completed | 2013 | 600 | 160 | B | 216 | Not provided | Not provided | DEP | Not provided | WM840 | Structural | 2013 | Banana River Lagoon | Not provided | Not provided | Not provided | Wet Detention Effciency Calculation and TA | yes | 129.3236 | 738.0556
3875 | City of Satellite Beach | Banana River | B | BR3-5, BR7 | 0.59 | 0.64 | 0.00092541 | 9.5284 | 1.4004 | 0.0088177 | 0.0012959 | 1210 | Fixed Single Family Units | SB-09 | Jamaica Blvd Ponds 18-Ex | 216.2658 | City of Satellite Beach | DEP | Jamaica Blvd. Ponds | Not provided. | Wet Detention Pond | Completed | 2013 | 600 | 160 | B | 216 | Not provided | Not provided | DEP | Not provided | WM840 | Structural | 2013 | Banana River Lagoon | Not provided | Not provided | Not provided | Wet Detention Effciency Calculation and TA | yes | 14.8049 | 3.745
3876 | City of Satellite Beach | Banana River | B | BR3-5, BR7 | 0.59 | 0.64 | 0.14179 | 9.5284 | 1.4004 | 1.3511 | 0.19856 | 1210 | Fixed Single Family Units | SB-09 | Jamaica Blvd Ponds 18-Ex | 216.2658 | City of Satellite Beach | DEP | Jamaica Blvd. Ponds | Not provided. | Wet Detention Pond | Completed | 2013 | 600 | 160 | B | 216 | Not provided | Not provided | DEP | Not provided | WM840 | Structural | 2013 | Banana River Lagoon | Not provided | Not provided | Not provided | Wet Detention Effciency Calculation and TA | yes | 97.0759 | 573.8231
3877 | City of Satellite Beach | Banana River | B | BR3-5, BR7 | 0.59 | 0.64 | 0.044665 | 9.5284 | 1.4004 | 0.42558 | 0.062547 | 1210 | Fixed Single Family Units | SB-09 | Jamaica Blvd Ponds 18-Ex | 216.2658 | City of Satellite Beach | DEP | Jamaica Blvd. Ponds | Not provided. | Wet Detention Pond | Completed | 2013 | 600 | 160 | B | 216 | Not provided | Not provided | DEP | Not provided | WM840 | Structural | 2013 | Banana River Lagoon | Not provided | Not provided | Not provided | Wet Detention Effciency Calculation and TA | yes | 64.7634 | 180.7517
3878 | City of Satellite Beach | Banana River | B | BR3-5, BR7 | 0.59 | 0.64 | 0.17656 | 9.5284 | 1.4004 | 1.6824 | 0.24725 | 1210 | Fixed Single Family Units | SB-09 | Jamaica Blvd Ponds 18-Ex | 216.2658 | City of Satellite Beach | DEP | Jamaica Blvd. Ponds | Not provided. | Wet Detention Pond | Completed | 2013 | 600 | 160 | B | 216 | Not provided | Not provided | DEP | Not provided | WM840 | Structural | 2013 | Banana River Lagoon | Not provided | Not provided | Not provided | Wet Detention Effciency Calculation and TA | yes | 106.9671 | 714.5174
3879 | City of Satellite Beach | Banana River | B | BR3-5, BR7 | 0.59 | 0.64 | 0.047455 | 9.5284 | 1.4004 | 0.45217 | 0.066454 | 1210 | Fixed Single Family Units | SB-09 | Jamaica Blvd Ponds 18-Ex | 216.2658 | City of Satellite Beach | DEP | Jamaica Blvd. Ponds | Not provided. | Wet Detention Pond | Completed | 2013 | 600 | 160 | B | 216 | Not provided | Not provided | DEP | Not provided | WM840 | Structural | 2013 | Banana River Lagoon | Not provided | Not provided | Not provided | Wet Detention Effciency Calculation and TA | yes | 64.3609 | 192.0436
3880 | City of Satellite Beach | Banana River | B | BR3-5, BR7 | 0.59 | 0.64 | 0.023985 | 9.5284 | 1.4004 | 0.22854 | 0.033588 | 1210 | Fixed Single Family Units | SB-09 | Jamaica Blvd Ponds 18-Ex | 216.2658 | City of Satellite Beach | DEP | Jamaica Blvd. Ponds | Not provided. | Wet Detention Pond | Completed | 2013 | 600 | 160 | B | 216 | Not provided | Not provided | DEP | Not provided | WM840 | Structural | 2013 | Banana River Lagoon | Not provided | Not provided | Not provided | Wet Detention Effciency Calculation and TA | yes | 61.3294 | 97.0636
3881 | City of Satellite Beach | Banana River | B | BR3-5, BR7 | 0.59 | 0.64 | 0.2756 | 8.0469 | 1.1301 | 2.2177 | 0.31146 | 1200 | Residential, Medium Density-Two-five dwellingunits per acre | SB-09 | Jamaica Blvd Ponds 18-Ex | 216.2658 | City of Satellite Beach | DEP | Jamaica Blvd. Ponds | Not provided. | Wet Detention Pond | Completed | 2013 | 600 | 160 | B | 216 | Not provided | Not provided | DEP | Not provided | WM840 | Structural | 2013 | Banana River Lagoon | Not provided | Not provided | Not provided | Wet Detention Effciency Calculation and TA | yes | 165.8265 | 1115.309
3882 | City of Satellite Beach | Banana River | B | BR3-5, BR7 | 0.59 | 0.64 | 0.12156 | 8.0469 | 1.1301 | 0.97818 | 0.13738 | 1210 | Fixed Single Family Units | SB-09 | Jamaica Blvd Ponds 18-Ex | 216.2658 | City of Satellite Beach | DEP | Jamaica Blvd. Ponds | Not provided. | Wet Detention Pond | Completed | 2013 | 600 | 160 | B | 216 | Not provided | Not provided | DEP | Not provided | WM840 | Structural | 2013 | Banana River Lagoon | Not provided | Not provided | Not provided | Wet Detention Effciency Calculation and TA | yes | 87.0195 | 491.937
3883 | City of Satellite Beach | Banana River | B | BR3-5, BR7 | 0.59 | 0.64 | 0.046445 | 8.0469 | 1.1301 | 0.37374 | 0.052488 | 1210 | Fixed Single Family Units | SB-09 | Jamaica Blvd Ponds 18-Ex | 216.2658 | City of Satellite Beach | DEP | Jamaica Blvd. Ponds | Not provided. | Wet Detention Pond | Completed | 2013 | 600 | 160 | B | 216 | Not provided | Not provided | DEP | Not provided | WM840 | Structural | 2013 | Banana River Lagoon | Not provided | Not provided | Not provided | Wet Detention Effciency Calculation and TA | yes | 58.0488 | 187.9561
3884 | City of Satellite Beach | Banana River | B | BR3-5, BR7 | 0.59 | 0.64 | 0.071591 | 8.0469 | 1.1301 | 0.57608 | 0.080906 | 1210 | Fixed Single Family Units | SB-09 | Jamaica Blvd Ponds 18-Ex | 216.2658 | City of Satellite Beach | DEP | Jamaica Blvd. Ponds | Not provided. | Wet Detention Pond | Completed | 2013 | 600 | 160 | B | 216 | Not provided | Not provided | DEP | Not provided | WM840 | Structural | 2013 | Banana River Lagoon | Not provided | Not provided | Not provided | Wet Detention Effciency Calculation and TA | yes | 68.8639 | 289.7184
3885 | City of Satellite Beach | Banana River | B | BR3-5, BR7 | 0.59 | 0.64 | 0.086239 | 8.0469 | 1.1301 | 0.69395 | 0.09746 | 1210 | Fixed Single Family Units | SB-09 | Jamaica Blvd Ponds 18-Ex | 216.2658 | City of Satellite Beach | DEP | Jamaica Blvd. Ponds | Not provided. | Wet Detention Pond | Completed | 2013 | 600 | 160 | B | 216 | Not provided | Not provided | DEP | Not provided | WM840 | Structural | 2013 | Banana River Lagoon | Not provided | Not provided | Not provided | Wet Detention Effciency Calculation and TA | yes | 78.1567 | 348.996
3886 | City of Satellite Beach | Banana River | B | BR3-5, BR7 | 0.59 | 0.64 | 0.01633 | 8.0469 | 1.1301 | 0.1314 | 0.018454 | 1210 | Fixed Single Family Units | SB-09 | Jamaica Blvd Ponds 18-Ex | 216.2658 | City of Satellite Beach | DEP | Jamaica Blvd. Ponds | Not provided. | Wet Detention Pond | Completed | 2013 | 600 | 160 | B | 216 | Not provided | Not provided | DEP | Not provided | WM840 | Structural | 2013 | Banana River Lagoon | Not provided | Not provided | Not provided | Wet Detention Effciency Calculation and TA | yes | 36.5003 | 66.0834
3887 | City of Satellite Beach | Banana River | B | BR3-5, BR7 | 0.59 | 0.64 | 0.19047 | 8.0458 | 1.13 | 1.5325 | 0.21523 | 1200 | Residential, Medium Density-Two-five dwellingunits per acre | SB-09 | Jamaica Blvd Ponds 18-Ex | 216.2658 | City of Satellite Beach | DEP | Jamaica Blvd. Ponds | Not provided. | Wet Detention Pond | Completed | 2013 | 600 | 160 | B | 216 | Not provided | Not provided | DEP | Not provided | WM840 | Structural | 2013 | Banana River Lagoon | Not provided | Not provided | Not provided | Wet Detention Effciency Calculation and TA | yes | 126.9433 | 770.823
3888 | City of Satellite Beach | Banana River | B | BR3-5, BR7 | 0.59 | 0.64 | 0.084886 | 8.0458 | 1.13 | 0.68298 | 0.095919 | 1210 | Fixed Single Family Units | SB-09 | Jamaica Blvd Ponds 18-Ex | 216.2658 | City of Satellite Beach | DEP | Jamaica Blvd. Ponds | Not provided. | Wet Detention Pond | Completed | 2013 | 600 | 160 | B | 216 | Not provided | Not provided | DEP | Not provided | WM840 | Structural | 2013 | Banana River Lagoon | Not provided | Not provided | Not provided | Wet Detention Effciency Calculation and TA | yes | 74.5016 | 343.5232
3889 | City of Satellite Beach | Banana River | B | BR3-5, BR7 | 0.59 | 0.64 | 0.19803 | 8.0458 | 1.13 | 1.5933 | 0.22377 | 1210 | Fixed Single Family Units | SB-09 | Jamaica Blvd Ponds 18-Ex | 216.2658 | City of Satellite Beach | DEP | Jamaica Blvd. Ponds | Not provided. | Wet Detention Pond | Completed | 2013 | 600 | 160 | B | 216 | Not provided | Not provided | DEP | Not provided | WM840 | Structural | 2013 | Banana River Lagoon | Not provided | Not provided | Not provided | Wet Detention Effciency Calculation and TA | yes | 114.8447 | 801.4174
3890 | City of Satellite Beach | Banana River | B | BR3-5, BR7 | 0.59 | 0.64 | 0.054103 | 8.0458 | 1.13 | 0.4353 | 0.061135 | 1210 | Fixed Single Family Units | SB-09 | Jamaica Blvd Ponds 18-Ex | 216.2658 | City of Satellite Beach | DEP | Jamaica Blvd. Ponds | Not provided. | Wet Detention Pond | Completed | 2013 | 600 | 160 | B | 216 | Not provided | Not provided | DEP | Not provided | WM840 | Structural | 2013 | Banana River Lagoon | Not provided | Not provided | Not provided | Wet Detention Effciency Calculation and TA | yes | 71.1362 | 218.9483
3891 | City of Satellite Beach | Banana River | B | BR3-5, BR7 | 0.59 | 0.64 | 0.090265 | 8.0458 | 1.13 | 0.72625 | 0.102 | 1210 | Fixed Single Family Units | SB-09 | Jamaica Blvd Ponds 18-Ex | 216.2658 | City of Satellite Beach | DEP | Jamaica Blvd. Ponds | Not provided. | Wet Detention Pond | Completed | 2013 | 600 | 160 | B | 216 | Not provided | Not provided | DEP | Not provided | WM840 | Structural | 2013 | Banana River Lagoon | Not provided | Not provided | Not provided | Wet Detention Effciency Calculation and TA | yes | 78.5479 | 365.288
3892 | City of Satellite Beach | Banana River | B | BR3-5, BR7 | 0.59 | 0.64 | 0.15474 | 9.5299 | 1.4006 | 1.4746 | 0.21672 | 1210 | Fixed Single Family Units | SB-09 | Jamaica Blvd Ponds 18-Ex | 216.2658 | City of Satellite Beach | DEP | Jamaica Blvd. Ponds | Not provided. | Wet Detention Pond | Completed | 2013 | 600 | 160 | B | 216 | Not provided | Not provided | DEP | Not provided | WM840 | Structural | 2013 | Banana River Lagoon | Not provided | Not provided | Not provided | Wet Detention Effciency Calculation and TA | yes | 102.6117 | 626.1933
3893 | City of Satellite Beach | Banana River | B | BR3-5, BR7 | 0.59 | 0.64 | 0.20195 | 9.5299 | 1.4006 | 1.9245 | 0.28284 | 1210 | Fixed Single Family Units | SB-09 | Jamaica Blvd Ponds 18-Ex | 216.2658 | City of Satellite Beach | DEP | Jamaica Blvd. Ponds | Not provided. | Wet Detention Pond | Completed | 2013 | 600 | 160 | B | 216 | Not provided | Not provided | DEP | Not provided | WM840 | Structural | 2013 | Banana River Lagoon | Not provided | Not provided | Not provided | Wet Detention Effciency Calculation and TA | yes | 115.2197 | 817.2567
3894 | City of Satellite Beach | Banana River | B | BR3-5, BR7 | 0.59 | 0.64 | 0.034646 | 9.5299 | 1.4006 | 0.33017 | 0.048524 | 1210 | Fixed Single Family Units | SB-09 | Jamaica Blvd Ponds 18-Ex | 216.2658 | City of Satellite Beach | DEP | Jamaica Blvd. Ponds | Not provided. | Wet Detention Pond | Completed | 2013 | 600 | 160 | B | 216 | Not provided | Not provided | DEP | Not provided | WM840 | Structural | 2013 | Banana River Lagoon | Not provided | Not provided | Not provided | Wet Detention Effciency Calculation and TA | yes | 73.703 | 140.2077
3895 | City of Satellite Beach | Banana River | B | BR3-5, BR7 | 0.59 | 0.64 | 0.034282 | 9.5299 | 1.4006 | 0.3267 | 0.048015 | 1210 | Fixed Single Family Units | SB-09 | Jamaica Blvd Ponds 18-Ex | 216.2658 | City of Satellite Beach | DEP | Jamaica Blvd. Ponds | Not provided. | Wet Detention Pond | Completed | 2013 | 600 | 160 | B | 216 | Not provided | Not provided | DEP | Not provided | WM840 | Structural | 2013 | Banana River Lagoon | Not provided | Not provided | Not provided | Wet Detention Effciency Calculation and TA | yes | 52.78 | 138.7345
3896 | City of Satellite Beach | Banana River | B | BR3-5, BR7 | 0.59 | 0.64 | 0.10826 | 9.5299 | 1.4006 | 1.0317 | 0.15162 | 1210 | Fixed Single Family Units | SB-09 | Jamaica Blvd Ponds 18-Ex | 216.2658 | City of Satellite Beach | DEP | Jamaica Blvd. Ponds | Not provided. | Wet Detention Pond | Completed | 2013 | 600 | 160 | B | 216 | Not provided | Not provided | DEP | Not provided | WM840 | Structural | 2013 | Banana River Lagoon | Not provided | Not provided | Not provided | Wet Detention Effciency Calculation and TA | yes | 84.5024 | 438.0997
3897 | City of Satellite Beach | Banana River | B | BR3-5, BR7 | 0.59 | 0.64 | 0.083894 | 9.5299 | 1.4006 | 0.7995 | 0.1175 | 1210 | Fixed Single Family Units | SB-09 | Jamaica Blvd Ponds 18-Ex | 216.2658 | City of Satellite Beach | DEP | Jamaica Blvd. Ponds | Not provided. | Wet Detention Pond | Completed | 2013 | 600 | 160 | B | 216 | Not provided | Not provided | DEP | Not provided | WM840 | Structural | 2013 | Banana River Lagoon | Not provided | Not provided | Not provided | Wet Detention Effciency Calculation and TA | yes | 73.8418 | 339.508
3898 | City of Satellite Beach | Banana River | B | BR3-5, BR7 | 0.59 | 0.64 | 0.61776 | 7.6583 | 1.046 | 4.731 | 0.64619 | 1750 | Governmental | SB-09 | Jamaica Blvd Ponds 18-Ex | 216.2658 | City of Satellite Beach | DEP | Jamaica Blvd. Ponds | Not provided. | Wet Detention Pond | Completed | 2013 | 600 | 160 | B | 216 | Not provided | Not provided | DEP | Not provided | WM840 | Structural | 2013 | Banana River Lagoon | Not provided | Not provided | Not provided | Wet Detention Effciency Calculation and TA | yes | 200 | 2500
3899 | City of Satellite Beach | Banana River | B | BR3-5, BR7 | 0.59 | 0.64 | 0.078138 | 9.5311 | 1.4007 | 0.74474 | 0.10945 | 1200 | Residential, Medium Density-Two-five dwellingunits per acre | SB-09 | Jamaica Blvd Ponds 18-Ex | 216.2658 | City of Satellite Beach | DEP | Jamaica Blvd. Ponds | Not provided. | Wet Detention Pond | Completed | 2013 | 600 | 160 | B | 216 | Not provided | Not provided | DEP | Not provided | WM840 | Structural | 2013 | Banana River Lagoon | Not provided | Not provided | Not provided | Wet Detention Effciency Calculation and TA | yes | 80.1183 | 316.2129
3900 | City of Satellite Beach | Banana River | B | BR3-5, BR7 | 0.59 | 0.64 | 0.01174 | 9.5311 | 1.4007 | 0.1119 | 0.016445 | 1210 | Fixed Single Family Units | SB-09 | Jamaica Blvd Ponds 18-Ex | 216.2658 | City of Satellite Beach | DEP | Jamaica Blvd. Ponds | Not provided. | Wet Detention Pond | Completed | 2013 | 600 | 160 | B | 216 | Not provided | Not provided | DEP | Not provided | WM840 | Structural | 2013 | Banana River Lagoon | Not provided | Not provided | Not provided | Wet Detention Effciency Calculation and TA | yes | 43.4718 | 47.5107
3901 | City of Satellite Beach | Banana River | B | BR3-5, BR7 | 0.59 | 0.64 | 0.011499 | 9.5311 | 1.4007 | 0.1096 | 0.016107 | 1210 | Fixed Single Family Units | SB-09 | Jamaica Blvd Ponds 18-Ex | 216.2658 | City of Satellite Beach | DEP | Jamaica Blvd. Ponds | Not provided. | Wet Detention Pond | Completed | 2013 | 600 | 160 | B | 216 | Not provided | Not provided | DEP | Not provided | WM840 | Structural | 2013 | Banana River Lagoon | Not provided | Not provided | Not provided | Wet Detention Effciency Calculation and TA | yes | 28.5594 | 46.5349
3902 | City of Satellite Beach | Banana River | B | BR3-5, BR7 | 0.59 | 0.64 | 0.15926 | 9.5311 | 1.4007 | 1.518 | 0.22309 | 1210 | Fixed Single Family Units | SB-09 | Jamaica Blvd Ponds 18-Ex | 216.2658 | City of Satellite Beach | DEP | Jamaica Blvd. Ponds | Not provided. | Wet Detention Pond | Completed | 2013 | 600 | 160 | B | 216 | Not provided | Not provided | DEP | Not provided | WM840 | Structural | 2013 | Banana River Lagoon | Not provided | Not provided | Not provided | Wet Detention Effciency Calculation and TA | yes | 101.5845 | 644.5204
3903 | City of Satellite Beach | Banana River | B | BR3-5, BR7 | 0.59 | 0.64 | 0.03281 | 9.5311 | 1.4007 | 0.31271 | 0.045958 | 1210 | Fixed Single Family Units | SB-09 | Jamaica Blvd Ponds 18-Ex | 216.2658 | City of Satellite Beach | DEP | Jamaica Blvd. Ponds | Not provided. | Wet Detention Pond | Completed | 2013 | 600 | 160 | B | 216 | Not provided | Not provided | DEP | Not provided | WM840 | Structural | 2013 | Banana River Lagoon | Not provided | Not provided | Not provided | Wet Detention Effciency Calculation and TA | yes | 46.8522 | 132.7775
3904 | City of Satellite Beach | Banana River | B | BR3-5, BR7 | 0.59 | 0.64 | 0.011325 | 9.5335 | 1.4011 | 0.10796 | 0.015867 | 1200 | Residential, Medium Density-Two-five dwellingunits per acre | SB-09 | Jamaica Blvd Ponds 18-Ex | 216.2658 | City of Satellite Beach | DEP | Jamaica Blvd. Ponds | Not provided. | Wet Detention Pond | Completed | 2013 | 600 | 160 | B | 216 | Not provided | Not provided | DEP | Not provided | WM840 | Structural | 2013 | Banana River Lagoon | Not provided | Not provided | Not provided | Wet Detention Effciency Calculation and TA | yes | 101.8576 | 45.8296
3905 | City of Satellite Beach | Banana River | B | BR3-5, BR7 | 0.59 | 0.64 | 0.010922 | 9.5335 | 1.4011 | 0.10413 | 0.015303 | 1210 | Fixed Single Family Units | SB-09 | Jamaica Blvd Ponds 18-Ex | 216.2658 | City of Satellite Beach | DEP | Jamaica Blvd. Ponds | Not provided. | Wet Detention Pond | Completed | 2013 | 600 | 160 | B | 216 | Not provided | Not provided | DEP | Not provided | WM840 | Structural | 2013 | Banana River Lagoon | Not provided | Not provided | Not provided | Wet Detention Effciency Calculation and TA | yes | 38.8529 | 44.2007
3906 | City of Satellite Beach | Banana River | B | BR3-5, BR7 | 0.59 | 0.64 | 0.012731 | 9.5335 | 1.4011 | 0.12137 | 0.017838 | 1210 | Fixed Single Family Units | SB-09 | Jamaica Blvd Ponds 18-Ex | 216.2658 | City of Satellite Beach | DEP | Jamaica Blvd. Ponds | Not provided. | Wet Detention Pond | Completed | 2013 | 600 | 160 | B | 216 | Not provided | Not provided | DEP | Not provided | WM840 | Structural | 2013 | Banana River Lagoon | Not provided | Not provided | Not provided | Wet Detention Effciency Calculation and TA | yes | 52.5337 | 51.5221
3907 | City of Satellite Beach | Banana River | B | BR3-5, BR7 | 0.59 | 0.64 | 0.0038864 | 9.5335 | 1.4011 | 0.037051 | 0.0054452 | 1210 | Fixed Single Family Units | SB-09 | Jamaica Blvd Ponds 18-Ex | 216.2658 | City of Satellite Beach | DEP | Jamaica Blvd. Ponds | Not provided. | Wet Detention Pond | Completed | 2013 | 600 | 160 | B | 216 | Not provided | Not provided | DEP | Not provided | WM840 | Structural | 2013 | Banana River Lagoon | Not provided | Not provided | Not provided | Wet Detention Effciency Calculation and TA | yes | 21.627 | 15.7276
3908 | City of Satellite Beach | Banana River | B | BR3-5, BR7 | 0.59 | 0.64 | 0.20208 | 9.5372 | 1.4016 | 1.9273 | 0.28324 | 1200 | Residential, Medium Density-Two-five dwellingunits per acre | SB-09 | Jamaica Blvd Ponds 18-Ex | 216.2658 | City of Satellite Beach | DEP | Jamaica Blvd. Ponds | Not provided. | Wet Detention Pond | Completed | 2013 | 600 | 160 | B | 216 | Not provided | Not provided | DEP | Not provided | WM840 | Structural | 2013 | Banana River Lagoon | Not provided | Not provided | Not provided | Wet Detention Effciency Calculation and TA | yes | 151.6614 | 817.7837
3909 | City of Satellite Beach | Banana River | B | BR3-5, BR7 | 0.59 | 0.64 | 0.084367 | 9.5372 | 1.4016 | 0.80462 | 0.11825 | 1210 | Fixed Single Family Units | SB-09 | Jamaica Blvd Ponds 18-Ex | 216.2658 | City of Satellite Beach | DEP | Jamaica Blvd. Ponds | Not provided. | Wet Detention Pond | Completed | 2013 | 600 | 160 | B | 216 | Not provided | Not provided | DEP | Not provided | WM840 | Structural | 2013 | Banana River Lagoon | Not provided | Not provided | Not provided | Wet Detention Effciency Calculation and TA | yes | 79.6709 | 341.4215
3910 | City of Satellite Beach | Banana River | B | BR3-5, BR7 | 0.59 | 0.64 | 0.05483 | 9.5372 | 1.4016 | 0.52292 | 0.076851 | 1210 | Fixed Single Family Units | SB-09 | Jamaica Blvd Ponds 18-Ex | 216.2658 | City of Satellite Beach | DEP | Jamaica Blvd. Ponds | Not provided. | Wet Detention Pond | Completed | 2013 | 600 | 160 | B | 216 | Not provided | Not provided | DEP | Not provided | WM840 | Structural | 2013 | Banana River Lagoon | Not provided | Not provided | Not provided | Wet Detention Effciency Calculation and TA | yes | 60.9779 | 221.8874
3911 | City of Satellite Beach | Banana River | B | BR3-5, BR7 | 0.59 | 0.64 | 0.034303 | 9.5372 | 1.4016 | 0.32715 | 0.04808 | 1210 | Fixed Single Family Units | SB-09 | Jamaica Blvd Ponds 18-Ex | 216.2658 | City of Satellite Beach | DEP | Jamaica Blvd. Ponds | Not provided. | Wet Detention Pond | Completed | 2013 | 600 | 160 | B | 216 | Not provided | Not provided | DEP | Not provided | WM840 | Structural | 2013 | Banana River Lagoon | Not provided | Not provided | Not provided | Wet Detention Effciency Calculation and TA | yes | 56.4874 | 138.8188
3912 | City of Satellite Beach | Banana River | B | BR3-5, BR7 | 0.59 | 0.64 | 0.12887 | 9.5372 | 1.4016 | 1.229 | 0.18063 | 1210 | Fixed Single Family Units | SB-09 | Jamaica Blvd Ponds 18-Ex | 216.2658 | City of Satellite Beach | DEP | Jamaica Blvd. Ponds | Not provided. | Wet Detention Pond | Completed | 2013 | 600 | 160 | B | 216 | Not provided | Not provided | DEP | Not provided | WM840 | Structural | 2013 | Banana River Lagoon | Not provided | Not provided | Not provided | Wet Detention Effciency Calculation and TA | yes | 91.3823 | 521.5084
3913 | City of Satellite Beach | Banana River | B | BR3-5, BR7 | 0.59 | 0.64 | 0.11332 | 9.5372 | 1.4016 | 1.0807 | 0.15883 | 1210 | Fixed Single Family Units | SB-09 | Jamaica Blvd Ponds 18-Ex | 216.2658 | City of Satellite Beach | DEP | Jamaica Blvd. Ponds | Not provided. | Wet Detention Pond | Completed | 2013 | 600 | 160 | B | 216 | Not provided | Not provided | DEP | Not provided | WM840 | Structural | 2013 | Banana River Lagoon | Not provided | Not provided | Not provided | Wet Detention Effciency Calculation and TA | yes | 85.7987 | 458.5802
3914 | City of Satellite Beach | Banana River | B | BR3-5, BR7 | 0.59 | 0.64 | 0.03647 | 9.5284 | 1.4004 | 0.34751 | 0.051072 | 1200 | Residential, Medium Density-Two-five dwellingunits per acre | SB-09 | Jamaica Blvd Ponds 18-Ex | 216.2658 | City of Satellite Beach | DEP | Jamaica Blvd. Ponds | Not provided. | Wet Detention Pond | Completed | 2013 | 600 | 160 | B | 216 | Not provided | Not provided | DEP | Not provided | WM840 | Structural | 2013 | Banana River Lagoon | Not provided | Not provided | Not provided | Wet Detention Effciency Calculation and TA | yes | 69.8735 | 147.5904
3915 | City of Satellite Beach | Banana River | B | BR3-5, BR7 | 0.59 | 0.64 | 0.062103 | 9.5284 | 1.4004 | 0.59174 | 0.086967 | 1210 | Fixed Single Family Units | SB-09 | Jamaica Blvd Ponds 18-Ex | 216.2658 | City of Satellite Beach | DEP | Jamaica Blvd. Ponds | Not provided. | Wet Detention Pond | Completed | 2013 | 600 | 160 | B | 216 | Not provided | Not provided | DEP | Not provided | WM840 | Structural | 2013 | Banana River Lagoon | Not provided | Not provided | Not provided | Wet Detention Effciency Calculation and TA | yes | 71.3256 | 251.3214
3916 | City of Satellite Beach | Banana River | B | BR3-5, BR7 | 0.59 | 0.64 | 0.10609 | 9.5323 | 1.4009 | 1.0113 | 0.14862 | 1200 | Residential, Medium Density-Two-five dwellingunits per acre | SB-09 | Jamaica Blvd Ponds 18-Ex | 216.2658 | City of Satellite Beach | DEP | Jamaica Blvd. Ponds | Not provided. | Wet Detention Pond | Completed | 2013 | 600 | 160 | B | 216 | Not provided | Not provided | DEP | Not provided | WM840 | Structural | 2013 | Banana River Lagoon | Not provided | Not provided | Not provided | Wet Detention Effciency Calculation and TA | yes | 118.214 | 429.3251
3917 | City of Satellite Beach | Banana River | B | BR3-5, BR7 | 0.59 | 0.64 | 0.050011 | 9.5323 | 1.4009 | 0.47672 | 0.070062 | 1210 | Fixed Single Family Units | SB-09 | Jamaica Blvd Ponds 18-Ex | 216.2658 | City of Satellite Beach | DEP | Jamaica Blvd. Ponds | Not provided. | Wet Detention Pond | Completed | 2013 | 600 | 160 | B | 216 | Not provided | Not provided | DEP | Not provided | WM840 | Structural | 2013 | Banana River Lagoon | Not provided | Not provided | Not provided | Wet Detention Effciency Calculation and TA | yes | 79.5638 | 202.389
3918 | City of Satellite Beach | Banana River | B | BR3-5, BR7 | 0.59 | 0.64 | 0.02745 | 9.5323 | 1.4009 | 0.26166 | 0.038455 | 1210 | Fixed Single Family Units | SB-09 | Jamaica Blvd Ponds 18-Ex | 216.2658 | City of Satellite Beach | DEP | Jamaica Blvd. Ponds | Not provided. | Wet Detention Pond | Completed | 2013 | 600 | 160 | B | 216 | Not provided | Not provided | DEP | Not provided | WM840 | Structural | 2013 | Banana River Lagoon | Not provided | Not provided | Not provided | Wet Detention Effciency Calculation and TA | yes | 46.2715 | 111.0852
3919 | City of Satellite Beach | Banana River | B | BR3-5, BR7 | 0.59 | 0.64 | 0.19235 | 9.5323 | 1.4009 | 1.8335 | 0.26947 | 1210 | Fixed Single Family Units | SB-09 | Jamaica Blvd Ponds 18-Ex | 216.2658 | City of Satellite Beach | DEP | Jamaica Blvd. Ponds | Not provided. | Wet Detention Pond | Completed | 2013 | 600 | 160 | B | 216 | Not provided | Not provided | DEP | Not provided | WM840 | Structural | 2013 | Banana River Lagoon | Not provided | Not provided | Not provided | Wet Detention Effciency Calculation and TA | yes | 113.4941 | 778.4098
3920 | City of Satellite Beach | Banana River | B | BR3-5, BR7 | 0.59 | 0.64 | 0.044118 | 9.5323 | 1.4009 | 0.42054 | 0.061806 | 1210 | Fixed Single Family Units | SB-09 | Jamaica Blvd Ponds 18-Ex | 216.2658 | City of Satellite Beach | DEP | Jamaica Blvd. Ponds | Not provided. | Wet Detention Pond | Completed | 2013 | 600 | 160 | B | 216 | Not provided | Not provided | DEP | Not provided | WM840 | Structural | 2013 | Banana River Lagoon | Not provided | Not provided | Not provided | Wet Detention Effciency Calculation and TA | yes | 63.5337 | 178.5389
3921 | City of Satellite Beach | Banana River | B | BR3-5, BR7 | 0.59 | 0.64 | 0.18022 | 9.5323 | 1.4009 | 1.7179 | 0.25247 | 1210 | Fixed Single Family Units | SB-09 | Jamaica Blvd Ponds 18-Ex | 216.2658 | City of Satellite Beach | DEP | Jamaica Blvd. Ponds | Not provided. | Wet Detention Pond | Completed | 2013 | 600 | 160 | B | 216 | Not provided | Not provided | DEP | Not provided | WM840 | Structural | 2013 | Banana River Lagoon | Not provided | Not provided | Not provided | Wet Detention Effciency Calculation and TA | yes | 110.9761 | 729.3254
3922 | City of Satellite Beach | Banana River | B | BR3-5, BR7 | 0.59 | 0.64 | 0.017526 | 9.5323 | 1.4009 | 0.16707 | 0.024553 | 1210 | Fixed Single Family Units | SB-09 | Jamaica Blvd Ponds 18-Ex | 216.2658 | City of Satellite Beach | DEP | Jamaica Blvd. Ponds | Not provided. | Wet Detention Pond | Completed | 2013 | 600 | 160 | B | 216 | Not provided | Not provided | DEP | Not provided | WM840 | Structural | 2013 | Banana River Lagoon | Not provided | Not provided | Not provided | Wet Detention Effciency Calculation and TA | yes | 33.8224 | 70.9267
3923 | City of Satellite Beach | Banana River | B | BR3-5, BR7 | 0.59 | 0.64 | 0.010695 | 9.3371 | 1.4029 | 0.099864 | 0.015005 | 1200 | Residential, Medium Density-Two-five dwellingunits per acre | SB-09 | Jamaica Blvd Ponds 18-Ex | 216.2658 | City of Satellite Beach | DEP | Jamaica Blvd. Ponds | Not provided. | Wet Detention Pond | Completed | 2013 | 600 | 160 | B | 216 | Not provided | Not provided | DEP | Not provided | WM840 | Structural | 2013 | Banana River Lagoon | Not provided | Not provided | Not provided | Wet Detention Effciency Calculation and TA | yes | 76.0451 | 43.2828
3924 | Natural Lands | Banana River | B | BR3-5, BR7 | 0.59 | 0.64 | 0.0086603 | 9.3371 | 1.4029 | 0.080863 | 0.01215 | 3100 | Herbaceous Dry Prairie | SB-09 | Jamaica Blvd Ponds 18-Ex | 216.2658 | City of Satellite Beach | DEP | Jamaica Blvd. Ponds | Not provided. | Wet Detention Pond | Completed | 2013 | 600 | 160 | B | 216 | Not provided | Not provided | DEP | Not provided | WM840 | Structural | 2013 | Banana River Lagoon | Not provided | Not provided | Not provided | Wet Detention Effciency Calculation and TA | yes | 71.5335 | 35.047
3925 | City of Satellite Beach | Banana River | B | BR3-5, BR7 | 0.59 | 0.64 | 0.06347 | 9.3371 | 1.4029 | 0.59263 | 0.089044 | 1210 | Fixed Single Family Units | SB-09 | Jamaica Blvd Ponds 18-Ex | 216.2658 | City of Satellite Beach | DEP | Jamaica Blvd. Ponds | Not provided. | Wet Detention Pond | Completed | 2013 | 600 | 160 | B | 216 | Not provided | Not provided | DEP | Not provided | WM840 | Structural | 2013 | Banana River Lagoon | Not provided | Not provided | Not provided | Wet Detention Effciency Calculation and TA | yes | 64.1611 | 256.8534
3926 | City of Satellite Beach | Banana River | B | BR3-5, BR7 | 0.59 | 0.64 | 0.07908 | 9.3371 | 1.4029 | 0.73838 | 0.11094 | 1210 | Fixed Single Family Units | SB-09 | Jamaica Blvd Ponds 18-Ex | 216.2658 | City of Satellite Beach | DEP | Jamaica Blvd. Ponds | Not provided. | Wet Detention Pond | Completed | 2013 | 600 | 160 | B | 216 | Not provided | Not provided | DEP | Not provided | WM840 | Structural | 2013 | Banana River Lagoon | Not provided | Not provided | Not provided | Wet Detention Effciency Calculation and TA | yes | 75.7748 | 320.0249
3927 | City of Satellite Beach | Banana River | B | BR3-5, BR7 | 0.59 | 0.64 | 0.021921 | 9.3371 | 1.4029 | 0.20468 | 0.030753 | 1210 | Fixed Single Family Units | SB-09 | Jamaica Blvd Ponds 18-Ex | 216.2658 | City of Satellite Beach | DEP | Jamaica Blvd. Ponds | Not provided. | Wet Detention Pond | Completed | 2013 | 600 | 160 | B | 216 | Not provided | Not provided | DEP | Not provided | WM840 | Structural | 2013 | Banana River Lagoon | Not provided | Not provided | Not provided | Wet Detention Effciency Calculation and TA | yes | 38.238 | 88.7103
3928 | City of Satellite Beach | Banana River | B | BR3-5, BR7 | 0.59 | 0.64 | 0.010305 | 9.3371 | 1.4029 | 0.096216 | 0.014457 | 1300 | Residential, High Density | SB-09 | Jamaica Blvd Ponds 18-Ex | 216.2658 | City of Satellite Beach | DEP | Jamaica Blvd. Ponds | Not provided. | Wet Detention Pond | Completed | 2013 | 600 | 160 | B | 216 | Not provided | Not provided | DEP | Not provided | WM840 | Structural | 2013 | Banana River Lagoon | Not provided | Not provided | Not provided | Wet Detention Effciency Calculation and TA | yes | 36.2629 | 41.7016
3929 | City of Satellite Beach | Banana River | B | BR3-5, BR7 | 0.59 | 0.64 | 0.19461 | 8.0469 | 1.1301 | 1.566 | 0.21993 | 1200 | Residential, Medium Density-Two-five dwellingunits per acre | SB-09 | Jamaica Blvd Ponds 18-Ex | 216.2658 | City of Satellite Beach | DEP | Jamaica Blvd. Ponds | Not provided. | Wet Detention Pond | Completed | 2013 | 600 | 160 | B | 216 | Not provided | Not provided | DEP | Not provided | WM840 | Structural | 2013 | Banana River Lagoon | Not provided | Not provided | Not provided | Wet Detention Effciency Calculation and TA | yes | 131.5616 | 787.563
3930 | City of Satellite Beach | Banana River | B | BR3-5, BR7 | 0.59 | 0.64 | 0.12467 | 8.0469 | 1.1301 | 1.0032 | 0.1409 | 1210 | Fixed Single Family Units | SB-09 | Jamaica Blvd Ponds 18-Ex | 216.2658 | City of Satellite Beach | DEP | Jamaica Blvd. Ponds | Not provided. | Wet Detention Pond | Completed | 2013 | 600 | 160 | B | 216 | Not provided | Not provided | DEP | Not provided | WM840 | Structural | 2013 | Banana River Lagoon | Not provided | Not provided | Not provided | Wet Detention Effciency Calculation and TA | yes | 91.1113 | 504.5412
3931 | City of Satellite Beach | Banana River | B | BR3-5, BR7 | 0.59 | 0.64 | 0.040394 | 8.0469 | 1.1301 | 0.32504 | 0.04565 | 1210 | Fixed Single Family Units | SB-09 | Jamaica Blvd Ponds 18-Ex | 216.2658 | City of Satellite Beach | DEP | Jamaica Blvd. Ponds | Not provided. | Wet Detention Pond | Completed | 2013 | 600 | 160 | B | 216 | Not provided | Not provided | DEP | Not provided | WM840 | Structural | 2013 | Banana River Lagoon | Not provided | Not provided | Not provided | Wet Detention Effciency Calculation and TA | yes | 57.7051 | 163.4672
3932 | City of Satellite Beach | Banana River | B | BR3-5, BR7 | 0.59 | 0.64 | 0.15202 | 8.0469 | 1.1301 | 1.2233 | 0.1718 | 1210 | Fixed Single Family Units | SB-09 | Jamaica Blvd Ponds 18-Ex | 216.2658 | City of Satellite Beach | DEP | Jamaica Blvd. Ponds | Not provided. | Wet Detention Pond | Completed | 2013 | 600 | 160 | B | 216 | Not provided | Not provided | DEP | Not provided | WM840 | Structural | 2013 | Banana River Lagoon | Not provided | Not provided | Not provided | Wet Detention Effciency Calculation and TA | yes | 99.3058 | 615.2138
3933 | City of Satellite Beach | Banana River | B | BR3-5, BR7 | 0.59 | 0.64 | 0.048143 | 8.0469 | 1.1301 | 0.3874 | 0.054407 | 1210 | Fixed Single Family Units | SB-09 | Jamaica Blvd Ponds 18-Ex | 216.2658 | City of Satellite Beach | DEP | Jamaica Blvd. Ponds | Not provided. | Wet Detention Pond | Completed | 2013 | 600 | 160 | B | 216 | Not provided | Not provided | DEP | Not provided | WM840 | Structural | 2013 | Banana River Lagoon | Not provided | Not provided | Not provided | Wet Detention Effciency Calculation and TA | yes | 62.8408 | 194.827
3934 | City of Satellite Beach | Banana River | B | BR3-5, BR7 | 0.59 | 0.64 | 0.044591 | 8.0469 | 1.1301 | 0.35882 | 0.050393 | 1210 | Fixed Single Family Units | SB-09 | Jamaica Blvd Ponds 18-Ex | 216.2658 | City of Satellite Beach | DEP | Jamaica Blvd. Ponds | Not provided. | Wet Detention Pond | Completed | 2013 | 600 | 160 | B | 216 | Not provided | Not provided | DEP | Not provided | WM840 | Structural | 2013 | Banana River Lagoon | Not provided | Not provided | Not provided | Wet Detention Effciency Calculation and TA | yes | 64.8226 | 180.4528
3935 | City of Satellite Beach | Banana River | B | BR3-5, BR7 | 0.59 | 0.64 | 0.013328 | 8.0469 | 1.1301 | 0.10725 | 0.015062 | 1210 | Fixed Single Family Units | SB-09 | Jamaica Blvd Ponds 18-Ex | 216.2658 | City of Satellite Beach | DEP | Jamaica Blvd. Ponds | Not provided. | Wet Detention Pond | Completed | 2013 | 600 | 160 | B | 216 | Not provided | Not provided | DEP | Not provided | WM840 | Structural | 2013 | Banana River Lagoon | Not provided | Not provided | Not provided | Wet Detention Effciency Calculation and TA | yes | 29.9898 | 53.9351
3936 | City of Satellite Beach | Banana River | B | BR3-5, BR7 | 0.59 | 0.64 | 0.038252 | 9.588 | 1.4331 | 0.36676 | 0.054817 | 1300 | Residential, High Density | SB-09 | Jamaica Blvd Ponds 18-Ex | 216.2658 | City of Satellite Beach | DEP | Jamaica Blvd. Ponds | Not provided. | Wet Detention Pond | Completed | 2013 | 600 | 160 | B | 216 | Not provided | Not provided | DEP | Not provided | WM840 | Structural | 2013 | Banana River Lagoon | Not provided | Not provided | Not provided | Wet Detention Effciency Calculation and TA | yes | 80.2197 | 154.7991
3937 | City of Satellite Beach | Banana River | B | BR3-5, BR7 | 0.59 | 0.64 | 0.050391 | 9.588 | 1.4331 | 0.48315 | 0.072214 | 1200 | Residential, Medium Density-Two-five dwellingunits per acre | SB-09 | Jamaica Blvd Ponds 18-Ex | 216.2658 | City of Satellite Beach | DEP | Jamaica Blvd. Ponds | Not provided. | Wet Detention Pond | Completed | 2013 | 600 | 160 | B | 216 | Not provided | Not provided | DEP | Not provided | WM840 | Structural | 2013 | Banana River Lagoon | Not provided | Not provided | Not provided | Wet Detention Effciency Calculation and TA | yes | 101.521 | 203.9266
3938 | City of Satellite Beach | Banana River | B | BR3-5, BR7 | 0.59 | 0.64 | 0.1416 | 9.588 | 1.4331 | 1.3577 | 0.20293 | 1200 | Residential, Medium Density-Two-five dwellingunits per acre | SB-09 | Jamaica Blvd Ponds 18-Ex | 216.2658 | City of Satellite Beach | DEP | Jamaica Blvd. Ponds | Not provided. | Wet Detention Pond | Completed | 2013 | 600 | 160 | B | 216 | Not provided | Not provided | DEP | Not provided | WM840 | Structural | 2013 | Banana River Lagoon | Not provided | Not provided | Not provided | Wet Detention Effciency Calculation and TA | yes | 109.041 | 573.0509
3939 | City of Satellite Beach | Banana River | B | BR3-5, BR7 | 0.59 | 0.64 | 0.13327 | 9.588 | 1.4331 | 1.2778 | 0.19098 | 1210 | Fixed Single Family Units | SB-09 | Jamaica Blvd Ponds 18-Ex | 216.2658 | City of Satellite Beach | DEP | Jamaica Blvd. Ponds | Not provided. | Wet Detention Pond | Completed | 2013 | 600 | 160 | B | 216 | Not provided | Not provided | DEP | Not provided | WM840 | Structural | 2013 | Banana River Lagoon | Not provided | Not provided | Not provided | Wet Detention Effciency Calculation and TA | yes | 98.0805 | 539.3267
3940 | City of Satellite Beach | Banana River | B | BR3-5, BR7 | 0.59 | 0.64 | 0.018084 | 9.588 | 1.4331 | 0.17339 | 0.025915 | 1430 | Professional Services | SB-09 | Jamaica Blvd Ponds 18-Ex | 216.2658 | City of Satellite Beach | DEP | Jamaica Blvd. Ponds | Not provided. | Wet Detention Pond | Completed | 2013 | 600 | 160 | B | 216 | Not provided | Not provided | DEP | Not provided | WM840 | Structural | 2013 | Banana River Lagoon | Not provided | Not provided | Not provided | Wet Detention Effciency Calculation and TA | yes | 36.0489 | 73.1824
3941 | City of Satellite Beach | Banana River | B | BR3-5, BR7 | 0.59 | 0.64 | 0.10306 | 9.588 | 1.4331 | 0.9881 | 0.14768 | 1210 | Fixed Single Family Units | SB-09 | Jamaica Blvd Ponds 18-Ex | 216.2658 | City of Satellite Beach | DEP | Jamaica Blvd. Ponds | Not provided. | Wet Detention Pond | Completed | 2013 | 600 | 160 | B | 216 | Not provided | Not provided | DEP | Not provided | WM840 | Structural | 2013 | Banana River Lagoon | Not provided | Not provided | Not provided | Wet Detention Effciency Calculation and TA | yes | 81.9861 | 417.0526
3942 | City of Satellite Beach | Banana River | B | BR3-5, BR7 | 0.59 | 0.64 | 0.089666 | 9.588 | 1.4331 | 0.85972 | 0.1285 | 1210 | Fixed Single Family Units | SB-09 | Jamaica Blvd Ponds 18-Ex | 216.2658 | City of Satellite Beach | DEP | Jamaica Blvd. Ponds | Not provided. | Wet Detention Pond | Completed | 2013 | 600 | 160 | B | 216 | Not provided | Not provided | DEP | Not provided | WM840 | Structural | 2013 | Banana River Lagoon | Not provided | Not provided | Not provided | Wet Detention Effciency Calculation and TA | yes | 76.815 | 362.8671
3943 | City of Satellite Beach | Banana River | B | BR3-5, BR7 | 0.59 | 0.64 | 0.041216 | 9.5317 | 1.4008 | 0.39286 | 0.057738 | 1200 | Residential, Medium Density-Two-five dwellingunits per acre | SB-09 | Jamaica Blvd Ponds 18-Ex | 216.2658 | City of Satellite Beach | DEP | Jamaica Blvd. Ponds | Not provided. | Wet Detention Pond | Completed | 2013 | 600 | 160 | B | 216 | Not provided | Not provided | DEP | Not provided | WM840 | Structural | 2013 | Banana River Lagoon | Not provided | Not provided | Not provided | Wet Detention Effciency Calculation and TA | yes | 52.9723 | 166.7972
3944 | City of Satellite Beach | Banana River | B | BR3-5, BR7 | 0.59 | 0.64 | 0.033628 | 9.5317 | 1.4008 | 0.32053 | 0.047107 | 1210 | Fixed Single Family Units | SB-09 | Jamaica Blvd Ponds 18-Ex | 216.2658 | City of Satellite Beach | DEP | Jamaica Blvd. Ponds | Not provided. | Wet Detention Pond | Completed | 2013 | 600 | 160 | B | 216 | Not provided | Not provided | DEP | Not provided | WM840 | Structural | 2013 | Banana River Lagoon | Not provided | Not provided | Not provided | Wet Detention Effciency Calculation and TA | yes | 48.2994 | 136.0874
3945 | City of Satellite Beach | Banana River | B | BR3-5, BR7 | 0.59 | 0.64 | 0.11892 | 9.5317 | 1.4008 | 1.1336 | 0.16659 | 1210 | Fixed Single Family Units | SB-09 | Jamaica Blvd Ponds 18-Ex | 216.2658 | City of Satellite Beach | DEP | Jamaica Blvd. Ponds | Not provided. | Wet Detention Pond | Completed | 2013 | 600 | 160 | B | 216 | Not provided | Not provided | DEP | Not provided | WM840 | Structural | 2013 | Banana River Lagoon | Not provided | Not provided | Not provided | Wet Detention Effciency Calculation and TA | yes | 92.7868 | 481.2717
3946 | City of Satellite Beach | Banana River | B | BR3-5, BR7 | 0.59 | 0.64 | 0.2846 | 9.5306 | 1.4007 | 2.7124 | 0.39864 | 1200 | Residential, Medium Density-Two-five dwellingunits per acre | SB-09 | Jamaica Blvd Ponds 18-Ex | 216.2658 | City of Satellite Beach | DEP | Jamaica Blvd. Ponds | Not provided. | Wet Detention Pond | Completed | 2013 | 600 | 160 | B | 216 | Not provided | Not provided | DEP | Not provided | WM840 | Structural | 2013 | Banana River Lagoon | Not provided | Not provided | Not provided | Wet Detention Effciency Calculation and TA | yes | 192.6962 | 1151.746
3947 | City of Satellite Beach | Banana River | B | BR3-5, BR7 | 0.59 | 0.64 | 0.051753 | 9.5306 | 1.4007 | 0.49324 | 0.07249 | 1210 | Fixed Single Family Units | SB-09 | Jamaica Blvd Ponds 18-Ex | 216.2658 | City of Satellite Beach | DEP | Jamaica Blvd. Ponds | Not provided. | Wet Detention Pond | Completed | 2013 | 600 | 160 | B | 216 | Not provided | Not provided | DEP | Not provided | WM840 | Structural | 2013 | Banana River Lagoon | Not provided | Not provided | Not provided | Wet Detention Effciency Calculation and TA | yes | 75.1076 | 209.438
3948 | City of Satellite Beach | Banana River | B | BR3-5, BR7 | 0.59 | 0.64 | 0.2418 | 9.5306 | 1.4007 | 2.3045 | 0.33868 | 1210 | Fixed Single Family Units | SB-09 | Jamaica Blvd Ponds 18-Ex | 216.2658 | City of Satellite Beach | DEP | Jamaica Blvd. Ponds | Not provided. | Wet Detention Pond | Completed | 2013 | 600 | 160 | B | 216 | Not provided | Not provided | DEP | Not provided | WM840 | Structural | 2013 | Banana River Lagoon | Not provided | Not provided | Not provided | Wet Detention Effciency Calculation and TA | yes | 121.8635 | 978.5248
3949 | City of Satellite Beach | Banana River | B | BR3-5, BR7 | 0.59 | 0.64 | 0.0057519 | 9.5306 | 1.4007 | 0.054819 | 0.0080565 | 1210 | Fixed Single Family Units | SB-09 | Jamaica Blvd Ponds 18-Ex | 216.2658 | City of Satellite Beach | DEP | Jamaica Blvd. Ponds | Not provided. | Wet Detention Pond | Completed | 2013 | 600 | 160 | B | 216 | Not provided | Not provided | DEP | Not provided | WM840 | Structural | 2013 | Banana River Lagoon | Not provided | Not provided | Not provided | Wet Detention Effciency Calculation and TA | yes | 19.3557 | 23.277
3950 | City of Satellite Beach | Banana River | B | BR3-5, BR7 | 0.59 | 0.64 | 0.033857 | 9.5306 | 1.4007 | 0.32268 | 0.047423 | 1210 | Fixed Single Family Units | SB-09 | Jamaica Blvd Ponds 18-Ex | 216.2658 | City of Satellite Beach | DEP | Jamaica Blvd. Ponds | Not provided. | Wet Detention Pond | Completed | 2013 | 600 | 160 | B | 216 | Not provided | Not provided | DEP | Not provided | WM840 | Structural | 2013 | Banana River Lagoon | Not provided | Not provided | Not provided | Wet Detention Effciency Calculation and TA | yes | 69.642 | 137.0143
3951 | City of Satellite Beach | Banana River | B | BR3-5, BR7 | 0.59 | 0.64 | 0.020457 | 9.4785 | 1.3911 | 0.1939 | 0.028458 | 1200 | Residential, Medium Density-Two-five dwellingunits per acre | SB-09 | Jamaica Blvd Ponds 18-Ex | 216.2658 | City of Satellite Beach | DEP | Jamaica Blvd. Ponds | Not provided. | Wet Detention Pond | Completed | 2013 | 600 | 160 | B | 216 | Not provided | Not provided | DEP | Not provided | WM840 | Structural | 2013 | Banana River Lagoon | Not provided | Not provided | Not provided | Wet Detention Effciency Calculation and TA | yes | 39.7354 | 82.7848
3952 | City of Satellite Beach | Banana River | B | BR3-5, BR7 | 0.59 | 0.64 | 0.0017696 | 9.4785 | 1.3911 | 0.016773 | 0.0024617 | 1210 | Fixed Single Family Units | SB-09 | Jamaica Blvd Ponds 18-Ex | 216.2658 | City of Satellite Beach | DEP | Jamaica Blvd. Ponds | Not provided. | Wet Detention Pond | Completed | 2013 | 600 | 160 | B | 216 | Not provided | Not provided | DEP | Not provided | WM840 | Structural | 2013 | Banana River Lagoon | Not provided | Not provided | Not provided | Wet Detention Effciency Calculation and TA | yes | 12.1955 | 7.1612
3953 | City of Satellite Beach | Banana River | B | BR3-5, BR7 | 0.59 | 0.64 | 0.015775 | 9.4785 | 1.3911 | 0.14952 | 0.021945 | 1210 | Fixed Single Family Units | SB-09 | Jamaica Blvd Ponds 18-Ex | 216.2658 | City of Satellite Beach | DEP | Jamaica Blvd. Ponds | Not provided. | Wet Detention Pond | Completed | 2013 | 600 | 160 | B | 216 | Not provided | Not provided | DEP | Not provided | WM840 | Structural | 2013 | Banana River Lagoon | Not provided | Not provided | Not provided | Wet Detention Effciency Calculation and TA | yes | 59.7602 | 63.8387
3954 | City of Satellite Beach | Banana River | B | BR3-5, BR7 | 0.59 | 0.64 | 0.0072799 | 9.4785 | 1.3911 | 0.069003 | 0.010127 | 1210 | Fixed Single Family Units | SB-09 | Jamaica Blvd Ponds 18-Ex | 216.2658 | City of Satellite Beach | DEP | Jamaica Blvd. Ponds | Not provided. | Wet Detention Pond | Completed | 2013 | 600 | 160 | B | 216 | Not provided | Not provided | DEP | Not provided | WM840 | Structural | 2013 | Banana River Lagoon | Not provided | Not provided | Not provided | Wet Detention Effciency Calculation and TA | yes | 79.7063 | 29.4608
3955 | City of Satellite Beach | Banana River | B | BR3-5, BR7 | 0.59 | 0.64 | 0.38894 | 9.4785 | 1.3911 | 3.6866 | 0.54107 | 1210 | Fixed Single Family Units | SB-09 | Jamaica Blvd Ponds 18-Ex | 216.2658 | City of Satellite Beach | DEP | Jamaica Blvd. Ponds | Not provided. | Wet Detention Pond | Completed | 2013 | 600 | 160 | B | 216 | Not provided | Not provided | DEP | Not provided | WM840 | Structural | 2013 | Banana River Lagoon | Not provided | Not provided | Not provided | Wet Detention Effciency Calculation and TA | yes | 163.2738 | 1573.9947
3956 | City of Satellite Beach | Banana River | B | BR3-5, BR7 | 0.59 | 0.64 | 0.16143 | 9.4785 | 1.3911 | 1.5301 | 0.22457 | 1210 | Fixed Single Family Units | SB-09 | Jamaica Blvd Ponds 18-Ex | 216.2658 | City of Satellite Beach | DEP | Jamaica Blvd. Ponds | Not provided. | Wet Detention Pond | Completed | 2013 | 600 | 160 | B | 216 | Not provided | Not provided | DEP | Not provided | WM840 | Structural | 2013 | Banana River Lagoon | Not provided | Not provided | Not provided | Wet Detention Effciency Calculation and TA | yes | 114.6798 | 653.2688
3957 | City of Satellite Beach | Banana River | B | BR3-5, BR7 | 0.59 | 0.64 | 0.012368 | 9.4785 | 1.3911 | 0.11723 | 0.017206 | 1210 | Fixed Single Family Units | SB-09 | Jamaica Blvd Ponds 18-Ex | 216.2658 | City of Satellite Beach | DEP | Jamaica Blvd. Ponds | Not provided. | Wet Detention Pond | Completed | 2013 | 600 | 160 | B | 216 | Not provided | Not provided | DEP | Not provided | WM840 | Structural | 2013 | Banana River Lagoon | Not provided | Not provided | Not provided | Wet Detention Effciency Calculation and TA | yes | 45.3562 | 50.0531
3958 | City of Satellite Beach | Banana River | B | BR3-5, BR7 | 0.59 | 0.64 | 0.0084571 | 9.4785 | 1.3911 | 0.080161 | 0.011765 | 1210 | Fixed Single Family Units | SB-09 | Jamaica Blvd Ponds 18-Ex | 216.2658 | City of Satellite Beach | DEP | Jamaica Blvd. Ponds | Not provided. | Wet Detention Pond | Completed | 2013 | 600 | 160 | B | 216 | Not provided | Not provided | DEP | Not provided | WM840 | Structural | 2013 | Banana River Lagoon | Not provided | Not provided | Not provided | Wet Detention Effciency Calculation and TA | yes | 48.6518 | 34.2249
3959 | City of Satellite Beach | Banana River | B | BR3-5, BR7 | 0.59 | 0.64 | 0.0012882 | 9.4785 | 1.3911 | 0.01221 | 0.001792 | 1210 | Fixed Single Family Units | SB-09 | Jamaica Blvd Ponds 18-Ex | 216.2658 | City of Satellite Beach | DEP | Jamaica Blvd. Ponds | Not provided. | Wet Detention Pond | Completed | 2013 | 600 | 160 | B | 216 | Not provided | Not provided | DEP | Not provided | WM840 | Structural | 2013 | Banana River Lagoon | Not provided | Not provided | Not provided | Wet Detention Effciency Calculation and TA | yes | 15.493 | 5.213
3960 | City of Satellite Beach | Banana River | B | BR3-5, BR7 | 0.59 | 0.64 | 0.219 | 8.0462 | 1.13 | 1.7621 | 0.24748 | 1200 | Residential, Medium Density-Two-five dwellingunits per acre | SB-09 | Jamaica Blvd Ponds 18-Ex | 216.2658 | City of Satellite Beach | DEP | Jamaica Blvd. Ponds | Not provided. | Wet Detention Pond | Completed | 2013 | 600 | 160 | B | 216 | Not provided | Not provided | DEP | Not provided | WM840 | Structural | 2013 | Banana River Lagoon | Not provided | Not provided | Not provided | Wet Detention Effciency Calculation and TA | yes | 139.8371 | 886.2696
3961 | City of Satellite Beach | Banana River | B | BR3-5, BR7 | 0.59 | 0.64 | 0.027703 | 8.0462 | 1.13 | 0.22291 | 0.031306 | 1210 | Fixed Single Family Units | SB-09 | Jamaica Blvd Ponds 18-Ex | 216.2658 | City of Satellite Beach | DEP | Jamaica Blvd. Ponds | Not provided. | Wet Detention Pond | Completed | 2013 | 600 | 160 | B | 216 | Not provided | Not provided | DEP | Not provided | WM840 | Structural | 2013 | Banana River Lagoon | Not provided | Not provided | Not provided | Wet Detention Effciency Calculation and TA | yes | 42.446 | 112.1113
3962 | City of Satellite Beach | Banana River | B | BR3-5, BR7 | 0.59 | 0.64 | 0.10683 | 8.0462 | 1.13 | 0.85958 | 0.12072 | 1210 | Fixed Single Family Units | SB-09 | Jamaica Blvd Ponds 18-Ex | 216.2658 | City of Satellite Beach | DEP | Jamaica Blvd. Ponds | Not provided. | Wet Detention Pond | Completed | 2013 | 600 | 160 | B | 216 | Not provided | Not provided | DEP | Not provided | WM840 | Structural | 2013 | Banana River Lagoon | Not provided | Not provided | Not provided | Wet Detention Effciency Calculation and TA | yes | 83.5563 | 432.3279
3963 | City of Satellite Beach | Banana River | B | BR3-5, BR7 | 0.59 | 0.64 | 0.059528 | 8.0462 | 1.13 | 0.47897 | 0.067268 | 1210 | Fixed Single Family Units | SB-09 | Jamaica Blvd Ponds 18-Ex | 216.2658 | City of Satellite Beach | DEP | Jamaica Blvd. Ponds | Not provided. | Wet Detention Pond | Completed | 2013 | 600 | 160 | B | 216 | Not provided | Not provided | DEP | Not provided | WM840 | Structural | 2013 | Banana River Lagoon | Not provided | Not provided | Not provided | Wet Detention Effciency Calculation and TA | yes | 66.7415 | 240.9005
3964 | City of Satellite Beach | Banana River | B | BR3-5, BR7 | 0.59 | 0.64 | 0.18184 | 8.0462 | 1.13 | 1.4631 | 0.20548 | 1210 | Fixed Single Family Units | SB-09 | Jamaica Blvd Ponds 18-Ex | 216.2658 | City of Satellite Beach | DEP | Jamaica Blvd. Ponds | Not provided. | Wet Detention Pond | Completed | 2013 | 600 | 160 | B | 216 | Not provided | Not provided | DEP | Not provided | WM840 | Structural | 2013 | Banana River Lagoon | Not provided | Not provided | Not provided | Wet Detention Effciency Calculation and TA | yes | 107.5342 | 735.8749
3965 | City of Satellite Beach | Banana River | B | BR3-5, BR7 | 0.59 | 0.64 | 0.012356 | 8.0462 | 1.13 | 0.099415 | 0.013962 | 1210 | Fixed Single Family Units | SB-09 | Jamaica Blvd Ponds 18-Ex | 216.2658 | City of Satellite Beach | DEP | Jamaica Blvd. Ponds | Not provided. | Wet Detention Pond | Completed | 2013 | 600 | 160 | B | 216 | Not provided | Not provided | DEP | Not provided | WM840 | Structural | 2013 | Banana River Lagoon | Not provided | Not provided | Not provided | Wet Detention Effciency Calculation and TA | yes | 36.6291 | 50.0011
3966 | City of Satellite Beach | Banana River | B | BR3-5, BR7 | 0.59 | 0.64 | 0.010506 | 8.0462 | 1.13 | 0.08453 | 0.011872 | 1210 | Fixed Single Family Units | SB-09 | Jamaica Blvd Ponds 18-Ex | 216.2658 | City of Satellite Beach | DEP | Jamaica Blvd. Ponds | Not provided. | Wet Detention Pond | Completed | 2013 | 600 | 160 | B | 216 | Not provided | Not provided | DEP | Not provided | WM840 | Structural | 2013 | Banana River Lagoon | Not provided | Not provided | Not provided | Wet Detention Effciency Calculation and TA | yes | 35.8105 | 42.5147
3967 | City of Satellite Beach | Banana River | B | BR3-5, BR7 | 0.59 | 0.64 | 0.20642 | 9.5313 | 1.4008 | 1.9674 | 0.28915 | 1200 | Residential, Medium Density-Two-five dwellingunits per acre | SB-09 | Jamaica Blvd Ponds 18-Ex | 216.2658 | City of Satellite Beach | DEP | Jamaica Blvd. Ponds | Not provided. | Wet Detention Pond | Completed | 2013 | 600 | 160 | B | 216 | Not provided | Not provided | DEP | Not provided | WM840 | Structural | 2013 | Banana River Lagoon | Not provided | Not provided | Not provided | Wet Detention Effciency Calculation and TA | yes | 133.2322 | 835.3463
3968 | City of Satellite Beach | Banana River | B | BR3-5, BR7 | 0.59 | 0.64 | 0.0089916 | 9.5313 | 1.4008 | 0.085702 | 0.012595 | 1210 | Fixed Single Family Units | SB-09 | Jamaica Blvd Ponds 18-Ex | 216.2658 | City of Satellite Beach | DEP | Jamaica Blvd. Ponds | Not provided. | Wet Detention Pond | Completed | 2013 | 600 | 160 | B | 216 | Not provided | Not provided | DEP | Not provided | WM840 | Structural | 2013 | Banana River Lagoon | Not provided | Not provided | Not provided | Wet Detention Effciency Calculation and TA | yes | 34.6158 | 36.3876
3969 | City of Satellite Beach | Banana River | B | BR3-5, BR7 | 0.59 | 0.64 | 0.15289 | 9.5313 | 1.4008 | 1.4573 | 0.21417 | 1210 | Fixed Single Family Units | SB-09 | Jamaica Blvd Ponds 18-Ex | 216.2658 | City of Satellite Beach | DEP | Jamaica Blvd. Ponds | Not provided. | Wet Detention Pond | Completed | 2013 | 600 | 160 | B | 216 | Not provided | Not provided | DEP | Not provided | WM840 | Structural | 2013 | Banana River Lagoon | Not provided | Not provided | Not provided | Wet Detention Effciency Calculation and TA | yes | 101.7781 | 618.7288
3970 | City of Satellite Beach | Banana River | B | BR3-5, BR7 | 0.59 | 0.64 | 0.011858 | 9.5313 | 1.4008 | 0.11302 | 0.016611 | 1210 | Fixed Single Family Units | SB-09 | Jamaica Blvd Ponds 18-Ex | 216.2658 | City of Satellite Beach | DEP | Jamaica Blvd. Ponds | Not provided. | Wet Detention Pond | Completed | 2013 | 600 | 160 | B | 216 | Not provided | Not provided | DEP | Not provided | WM840 | Structural | 2013 | Banana River Lagoon | Not provided | Not provided | Not provided | Wet Detention Effciency Calculation and TA | yes | 54.8915 | 47.9882
3971 | City of Satellite Beach | Banana River | B | BR3-5, BR7 | 0.59 | 0.64 | 0.22297 | 9.5313 | 1.4008 | 2.1252 | 0.31233 | 1210 | Fixed Single Family Units | SB-09 | Jamaica Blvd Ponds 18-Ex | 216.2658 | City of Satellite Beach | DEP | Jamaica Blvd. Ponds | Not provided. | Wet Detention Pond | Completed | 2013 | 600 | 160 | B | 216 | Not provided | Not provided | DEP | Not provided | WM840 | Structural | 2013 | Banana River Lagoon | Not provided | Not provided | Not provided | Wet Detention Effciency Calculation and TA | yes | 118.746 | 902.3078
3972 | City of Satellite Beach | Banana River | B | BR3-5, BR7 | 0.59 | 0.64 | 0.014639 | 9.5313 | 1.4008 | 0.13953 | 0.020506 | 1210 | Fixed Single Family Units | SB-09 | Jamaica Blvd Ponds 18-Ex | 216.2658 | City of Satellite Beach | DEP | Jamaica Blvd. Ponds | Not provided. | Wet Detention Pond | Completed | 2013 | 600 | 160 | B | 216 | Not provided | Not provided | DEP | Not provided | WM840 | Structural | 2013 | Banana River Lagoon | Not provided | Not provided | Not provided | Wet Detention Effciency Calculation and TA | yes | 47.1283 | 59.2413
3973 | City of Satellite Beach | Banana River | B | BR3-5, BR7 | 0.59 | 0.64 | 0.061868 | 7.6588 | 1.0461 | 0.47384 | 0.06472 | 1750 | Governmental | SB-09 | Jamaica Blvd Ponds 18-Ex | 216.2658 | City of Satellite Beach | DEP | Jamaica Blvd. Ponds | Not provided. | Wet Detention Pond | Completed | 2013 | 600 | 160 | B | 216 | Not provided | Not provided | DEP | Not provided | WM840 | Structural | 2013 | Banana River Lagoon | Not provided | Not provided | Not provided | Wet Detention Effciency Calculation and TA | yes | 63.3005 | 250.3722
3974 | City of Satellite Beach | Banana River | B | BR3-5, BR7 | 0.59 | 0.64 | 0.10108 | 9.5284 | 1.4004 | 0.96318 | 0.14156 | 1200 | Residential, Medium Density-Two-five dwellingunits per acre | SB-09 | Jamaica Blvd Ponds 18-Ex | 216.2658 | City of Satellite Beach | DEP | Jamaica Blvd. Ponds | Not provided. | Wet Detention Pond | Completed | 2013 | 600 | 160 | B | 216 | Not provided | Not provided | DEP | Not provided | WM840 | Structural | 2013 | Banana River Lagoon | Not provided | Not provided | Not provided | Wet Detention Effciency Calculation and TA | yes | 88.2001 | 409.0744
3975 | City of Satellite Beach | Banana River | B | BR3-5, BR7 | 0.59 | 0.64 | 0.08855 | 9.5284 | 1.4004 | 0.84375 | 0.124 | 1210 | Fixed Single Family Units | SB-09 | Jamaica Blvd Ponds 18-Ex | 216.2658 | City of Satellite Beach | DEP | Jamaica Blvd. Ponds | Not provided. | Wet Detention Pond | Completed | 2013 | 600 | 160 | B | 216 | Not provided | Not provided | DEP | Not provided | WM840 | Structural | 2013 | Banana River Lagoon | Not provided | Not provided | Not provided | Wet Detention Effciency Calculation and TA | yes | 84.2905 | 358.3506
3976 | City of Satellite Beach | Banana River | B | BR3-5, BR7 | 0.59 | 0.64 | 0.0033441 | 9.5284 | 1.4004 | 0.031864 | 0.004683 | 1210 | Fixed Single Family Units | SB-09 | Jamaica Blvd Ponds 18-Ex | 216.2658 | City of Satellite Beach | DEP | Jamaica Blvd. Ponds | Not provided. | Wet Detention Pond | Completed | 2013 | 600 | 160 | B | 216 | Not provided | Not provided | DEP | Not provided | WM840 | Structural | 2013 | Banana River Lagoon | Not provided | Not provided | Not provided | Wet Detention Effciency Calculation and TA | yes | 43.8374 | 13.5332
3977 | City of Satellite Beach | Banana River | B | BR3-5, BR7 | 0.59 | 0.64 | 0.14957 | 9.5284 | 1.4004 | 1.4252 | 0.20945 | 1210 | Fixed Single Family Units | SB-09 | Jamaica Blvd Ponds 18-Ex | 216.2658 | City of Satellite Beach | DEP | Jamaica Blvd. Ponds | Not provided. | Wet Detention Pond | Completed | 2013 | 600 | 160 | B | 216 | Not provided | Not provided | DEP | Not provided | WM840 | Structural | 2013 | Banana River Lagoon | Not provided | Not provided | Not provided | Wet Detention Effciency Calculation and TA | yes | 98.2398 | 605.2855
3978 | City of Satellite Beach | Banana River | B | BR3-5, BR7 | 0.59 | 0.64 | 4.7926e-05 | 9.5284 | 1.4004 | 0.00045666 | 6.7113e-05 | 1210 | Fixed Single Family Units | SB-09 | Jamaica Blvd Ponds 18-Ex | 216.2658 | City of Satellite Beach | DEP | Jamaica Blvd. Ponds | Not provided. | Wet Detention Pond | Completed | 2013 | 600 | 160 | B | 216 | Not provided | Not provided | DEP | Not provided | WM840 | Structural | 2013 | Banana River Lagoon | Not provided | Not provided | Not provided | Wet Detention Effciency Calculation and TA | yes | 9.1612 | 0.19395
3979 | City of Satellite Beach | Banana River | B | BR3-5, BR7 | 0.59 | 0.64 | 0.018893 | 9.5284 | 1.4004 | 0.18002 | 0.026457 | 1210 | Fixed Single Family Units | SB-09 | Jamaica Blvd Ponds 18-Ex | 216.2658 | City of Satellite Beach | DEP | Jamaica Blvd. Ponds | Not provided. | Wet Detention Pond | Completed | 2013 | 600 | 160 | B | 216 | Not provided | Not provided | DEP | Not provided | WM840 | Structural | 2013 | Banana River Lagoon | Not provided | Not provided | Not provided | Wet Detention Effciency Calculation and TA | yes | 54.9019 | 76.4566
3980 | City of Satellite Beach | Banana River | B | BR3-5, BR7 | 0.59 | 0.64 | 0.34272 | 9.5313 | 1.4008 | 3.2665 | 0.48007 | 1200 | Residential, Medium Density-Two-five dwellingunits per acre | SB-09 | Jamaica Blvd Ponds 18-Ex | 216.2658 | City of Satellite Beach | DEP | Jamaica Blvd. Ponds | Not provided. | Wet Detention Pond | Completed | 2013 | 600 | 160 | B | 216 | Not provided | Not provided | DEP | Not provided | WM840 | Structural | 2013 | Banana River Lagoon | Not provided | Not provided | Not provided | Wet Detention Effciency Calculation and TA | yes | 155.3761 | 1386.9225
3981 | City of Satellite Beach | Banana River | B | BR3-5, BR7 | 0.59 | 0.64 | 0.11896 | 9.5313 | 1.4008 | 1.1339 | 0.16664 | 1210 | Fixed Single Family Units | SB-09 | Jamaica Blvd Ponds 18-Ex | 216.2658 | City of Satellite Beach | DEP | Jamaica Blvd. Ponds | Not provided. | Wet Detention Pond | Completed | 2013 | 600 | 160 | B | 216 | Not provided | Not provided | DEP | Not provided | WM840 | Structural | 2013 | Banana River Lagoon | Not provided | Not provided | Not provided | Wet Detention Effciency Calculation and TA | yes | 87.7903 | 481.4192
3982 | City of Satellite Beach | Banana River | B | BR3-5, BR7 | 0.59 | 0.64 | 0.13804 | 9.5313 | 1.4008 | 1.3157 | 0.19337 | 1210 | Fixed Single Family Units | SB-09 | Jamaica Blvd Ponds 18-Ex | 216.2658 | City of Satellite Beach | DEP | Jamaica Blvd. Ponds | Not provided. | Wet Detention Pond | Completed | 2013 | 600 | 160 | B | 216 | Not provided | Not provided | DEP | Not provided | WM840 | Structural | 2013 | Banana River Lagoon | Not provided | Not provided | Not provided | Wet Detention Effciency Calculation and TA | yes | 94.6474 | 558.6471
3983 | City of Satellite Beach | Banana River | B | BR3-5, BR7 | 0.59 | 0.64 | 0.018041 | 9.5313 | 1.4008 | 0.17196 | 0.025272 | 1210 | Fixed Single Family Units | SB-09 | Jamaica Blvd Ponds 18-Ex | 216.2658 | City of Satellite Beach | DEP | Jamaica Blvd. Ponds | Not provided. | Wet Detention Pond | Completed | 2013 | 600 | 160 | B | 216 | Not provided | Not provided | DEP | Not provided | WM840 | Structural | 2013 | Banana River Lagoon | Not provided | Not provided | Not provided | Wet Detention Effciency Calculation and TA | yes | 52.9629 | 73.0112
3984 | City of Satellite Beach | Banana River | B | BR3-5, BR7 | 0.59 | 0.64 | 0.19474 | 8.0469 | 1.1301 | 1.567 | 0.22008 | 1200 | Residential, Medium Density-Two-five dwellingunits per acre | SB-09 | Jamaica Blvd Ponds 18-Ex | 216.2658 | City of Satellite Beach | DEP | Jamaica Blvd. Ponds | Not provided. | Wet Detention Pond | Completed | 2013 | 600 | 160 | B | 216 | Not provided | Not provided | DEP | Not provided | WM840 | Structural | 2013 | Banana River Lagoon | Not provided | Not provided | Not provided | Wet Detention Effciency Calculation and TA | yes | 132.285 | 788.0794
3985 | City of Satellite Beach | Banana River | B | BR3-5, BR7 | 0.59 | 0.64 | 0.14889 | 8.0469 | 1.1301 | 1.1981 | 0.16826 | 1210 | Fixed Single Family Units | SB-09 | Jamaica Blvd Ponds 18-Ex | 216.2658 | City of Satellite Beach | DEP | Jamaica Blvd. Ponds | Not provided. | Wet Detention Pond | Completed | 2013 | 600 | 160 | B | 216 | Not provided | Not provided | DEP | Not provided | WM840 | Structural | 2013 | Banana River Lagoon | Not provided | Not provided | Not provided | Wet Detention Effciency Calculation and TA | yes | 98.8992 | 602.517
3986 | City of Satellite Beach | Banana River | B | BR3-5, BR7 | 0.59 | 0.64 | 0.038034 | 8.0469 | 1.1301 | 0.30605 | 0.042982 | 1210 | Fixed Single Family Units | SB-09 | Jamaica Blvd Ponds 18-Ex | 216.2658 | City of Satellite Beach | DEP | Jamaica Blvd. Ponds | Not provided. | Wet Detention Pond | Completed | 2013 | 600 | 160 | B | 216 | Not provided | Not provided | DEP | Not provided | WM840 | Structural | 2013 | Banana River Lagoon | Not provided | Not provided | Not provided | Wet Detention Effciency Calculation and TA | yes | 62.4553 | 153.9163
3987 | City of Satellite Beach | Banana River | B | BR3-5, BR7 | 0.59 | 0.64 | 0.16154 | 8.0469 | 1.1301 | 1.2999 | 0.18256 | 1210 | Fixed Single Family Units | SB-09 | Jamaica Blvd Ponds 18-Ex | 216.2658 | City of Satellite Beach | DEP | Jamaica Blvd. Ponds | Not provided. | Wet Detention Pond | Completed | 2013 | 600 | 160 | B | 216 | Not provided | Not provided | DEP | Not provided | WM840 | Structural | 2013 | Banana River Lagoon | Not provided | Not provided | Not provided | Wet Detention Effciency Calculation and TA | yes | 102.5428 | 653.7442
3988 | City of Satellite Beach | Banana River | B | BR3-5, BR7 | 0.59 | 0.64 | 0.039226 | 8.0469 | 1.1301 | 0.31564 | 0.04433 | 1210 | Fixed Single Family Units | SB-09 | Jamaica Blvd Ponds 18-Ex | 216.2658 | City of Satellite Beach | DEP | Jamaica Blvd. Ponds | Not provided. | Wet Detention Pond | Completed | 2013 | 600 | 160 | B | 216 | Not provided | Not provided | DEP | Not provided | WM840 | Structural | 2013 | Banana River Lagoon | Not provided | Not provided | Not provided | Wet Detention Effciency Calculation and TA | yes | 59.6906 | 158.7412
3989 | City of Satellite Beach | Banana River | B | BR3-5, BR7 | 0.59 | 0.64 | 0.032046 | 8.0469 | 1.1301 | 0.25787 | 0.036216 | 1210 | Fixed Single Family Units | SB-09 | Jamaica Blvd Ponds 18-Ex | 216.2658 | City of Satellite Beach | DEP | Jamaica Blvd. Ponds | Not provided. | Wet Detention Pond | Completed | 2013 | 600 | 160 | B | 216 | Not provided | Not provided | DEP | Not provided | WM840 | Structural | 2013 | Banana River Lagoon | Not provided | Not provided | Not provided | Wet Detention Effciency Calculation and TA | yes | 63.5209 | 129.6854
3990 | City of Satellite Beach | Banana River | B | BR3-5, BR7 | 0.59 | 0.64 | 0.0032906 | 8.0469 | 1.1301 | 0.026479 | 0.0037187 | 1210 | Fixed Single Family Units | SB-09 | Jamaica Blvd Ponds 18-Ex | 216.2658 | City of Satellite Beach | DEP | Jamaica Blvd. Ponds | Not provided. | Wet Detention Pond | Completed | 2013 | 600 | 160 | B | 216 | Not provided | Not provided | DEP | Not provided | WM840 | Structural | 2013 | Banana River Lagoon | Not provided | Not provided | Not provided | Wet Detention Effciency Calculation and TA | yes | 18.3307 | 13.3164
3991 | City of Satellite Beach | Banana River | B | BR3-5, BR7 | 0.59 | 0.64 | 0.11795 | 9.5328 | 1.401 | 1.1244 | 0.16524 | 1200 | Residential, Medium Density-Two-five dwellingunits per acre | SB-09 | Jamaica Blvd Ponds 18-Ex | 216.2658 | City of Satellite Beach | DEP | Jamaica Blvd. Ponds | Not provided. | Wet Detention Pond | Completed | 2013 | 600 | 160 | B | 216 | Not provided | Not provided | DEP | Not provided | WM840 | Structural | 2013 | Banana River Lagoon | Not provided | Not provided | Not provided | Wet Detention Effciency Calculation and TA | yes | 118.9404 | 477.3141
3992 | City of Satellite Beach | Banana River | B | BR3-5, BR7 | 0.59 | 0.64 | 0.18276 | 9.5328 | 1.401 | 1.7422 | 0.25604 | 1210 | Fixed Single Family Units | SB-09 | Jamaica Blvd Ponds 18-Ex | 216.2658 | City of Satellite Beach | DEP | Jamaica Blvd. Ponds | Not provided. | Wet Detention Pond | Completed | 2013 | 600 | 160 | B | 216 | Not provided | Not provided | DEP | Not provided | WM840 | Structural | 2013 | Banana River Lagoon | Not provided | Not provided | Not provided | Wet Detention Effciency Calculation and TA | yes | 108.911 | 739.5926
3993 | City of Satellite Beach | Banana River | B | BR3-5, BR7 | 0.59 | 0.64 | 0.16269 | 9.5328 | 1.401 | 1.5509 | 0.22793 | 1210 | Fixed Single Family Units | SB-09 | Jamaica Blvd Ponds 18-Ex | 216.2658 | City of Satellite Beach | DEP | Jamaica Blvd. Ponds | Not provided. | Wet Detention Pond | Completed | 2013 | 600 | 160 | B | 216 | Not provided | Not provided | DEP | Not provided | WM840 | Structural | 2013 | Banana River Lagoon | Not provided | Not provided | Not provided | Wet Detention Effciency Calculation and TA | yes | 103.1977 | 658.3822
3994 | City of Satellite Beach | Banana River | B | BR3-5, BR7 | 0.59 | 0.64 | 0.08385 | 9.5328 | 1.401 | 0.79932 | 0.11747 | 1210 | Fixed Single Family Units | SB-09 | Jamaica Blvd Ponds 18-Ex | 216.2658 | City of Satellite Beach | DEP | Jamaica Blvd. Ponds | Not provided. | Wet Detention Pond | Completed | 2013 | 600 | 160 | B | 216 | Not provided | Not provided | DEP | Not provided | WM840 | Structural | 2013 | Banana River Lagoon | Not provided | Not provided | Not provided | Wet Detention Effciency Calculation and TA | yes | 79.2025 | 339.3292
3995 | City of Satellite Beach | Banana River | B | BR3-5, BR7 | 0.59 | 0.64 | 0.070519 | 9.5328 | 1.401 | 0.67225 | 0.098798 | 1210 | Fixed Single Family Units | SB-09 | Jamaica Blvd Ponds 18-Ex | 216.2658 | City of Satellite Beach | DEP | Jamaica Blvd. Ponds | Not provided. | Wet Detention Pond | Completed | 2013 | 600 | 160 | B | 216 | Not provided | Not provided | DEP | Not provided | WM840 | Structural | 2013 | Banana River Lagoon | Not provided | Not provided | Not provided | Wet Detention Effciency Calculation and TA | yes | 70.7774 | 285.3819
3996 | City of Satellite Beach | Banana River | B | BR3-5, BR7 | 0.59 | 0.64 | 0.037339 | 9.5303 | 1.4006 | 0.35585 | 0.052298 | 1210 | Fixed Single Family Units | SB-09 | Jamaica Blvd Ponds 18-Ex | 216.2658 | City of Satellite Beach | DEP | Jamaica Blvd. Ponds | Not provided. | Wet Detention Pond | Completed | 2013 | 600 | 160 | B | 216 | Not provided | Not provided | DEP | Not provided | WM840 | Structural | 2013 | Banana River Lagoon | Not provided | Not provided | Not provided | Wet Detention Effciency Calculation and TA | yes | 59.5127 | 151.1047
3997 | City of Satellite Beach | Banana River | B | BR3-5, BR7 | 0.59 | 0.64 | 0.14621 | 9.5303 | 1.4006 | 1.3934 | 0.20479 | 1210 | Fixed Single Family Units | SB-09 | Jamaica Blvd Ponds 18-Ex | 216.2658 | City of Satellite Beach | DEP | Jamaica Blvd. Ponds | Not provided. | Wet Detention Pond | Completed | 2013 | 600 | 160 | B | 216 | Not provided | Not provided | DEP | Not provided | WM840 | Structural | 2013 | Banana River Lagoon | Not provided | Not provided | Not provided | Wet Detention Effciency Calculation and TA | yes | 97.3288 | 591.6961
3998 | City of Satellite Beach | Banana River | B | BR3-5, BR7 | 0.59 | 0.64 | 0.11414 | 9.5303 | 1.4006 | 1.0878 | 0.15987 | 1210 | Fixed Single Family Units | SB-09 | Jamaica Blvd Ponds 18-Ex | 216.2658 | City of Satellite Beach | DEP | Jamaica Blvd. Ponds | Not provided. | Wet Detention Pond | Completed | 2013 | 600 | 160 | B | 216 | Not provided | Not provided | DEP | Not provided | WM840 | Structural | 2013 | Banana River Lagoon | Not provided | Not provided | Not provided | Wet Detention Effciency Calculation and TA | yes | 86.8349 | 461.9211
3999 | City of Satellite Beach | Banana River | B | BR3-5, BR7 | 0.59 | 0.64 | 0.15878 | 9.5303 | 1.4006 | 1.5132 | 0.22239 | 1210 | Fixed Single Family Units | SB-09 | Jamaica Blvd Ponds 18-Ex | 216.2658 | City of Satellite Beach | DEP | Jamaica Blvd. Ponds | Not provided. | Wet Detention Pond | Completed | 2013 | 600 | 160 | B | 216 | Not provided | Not provided | DEP | Not provided | WM840 | Structural | 2013 | Banana River Lagoon | Not provided | Not provided | Not provided | Wet Detention Effciency Calculation and TA | yes | 101.4928 | 642.5604
4000 | City of Satellite Beach | Banana River | B | BR3-5, BR7 | 0.59 | 0.64 | 0.11751 | 9.5303 | 1.4006 | 1.1199 | 0.16459 | 1210 | Fixed Single Family Units | SB-09 | Jamaica Blvd Ponds 18-Ex | 216.2658 | City of Satellite Beach | DEP | Jamaica Blvd. Ponds | Not provided. | Wet Detention Pond | Completed | 2013 | 600 | 160 | B | 216 | Not provided | Not provided | DEP | Not provided | WM840 | Structural | 2013 | Banana River Lagoon | Not provided | Not provided | Not provided | Wet Detention Effciency Calculation and TA | yes | 88.2017 | 475.5628
4001 | City of Satellite Beach | Banana River | B | BR3-5, BR7 | 0.59 | 0.64 | 0.043776 | 9.5303 | 1.4006 | 0.4172 | 0.061314 | 1210 | Fixed Single Family Units | SB-09 | Jamaica Blvd Ponds 18-Ex | 216.2658 | City of Satellite Beach | DEP | Jamaica Blvd. Ponds | Not provided. | Wet Detention Pond | Completed | 2013 | 600 | 160 | B | 216 | Not provided | Not provided | DEP | Not provided | WM840 | Structural | 2013 | Banana River Lagoon | Not provided | Not provided | Not provided | Wet Detention Effciency Calculation and TA | yes | 66.7592 | 177.155
4002 | City of Satellite Beach | Banana River | B | BR3-5, BR7 | 0.59 | 0.64 | 0.43819 | 9.5299 | 1.4006 | 4.1759 | 0.61371 | 1200 | Residential, Medium Density-Two-five dwellingunits per acre | SB-09 | Jamaica Blvd Ponds 18-Ex | 216.2658 | City of Satellite Beach | DEP | Jamaica Blvd. Ponds | Not provided. | Wet Detention Pond | Completed | 2013 | 600 | 160 | B | 216 | Not provided | Not provided | DEP | Not provided | WM840 | Structural | 2013 | Banana River Lagoon | Not provided | Not provided | Not provided | Wet Detention Effciency Calculation and TA | yes | 170.9099 | 1773.2811
4003 | City of Satellite Beach | Banana River | B | BR3-5, BR7 | 0.59 | 0.64 | 0.027514 | 9.5299 | 1.4006 | 0.26221 | 0.038535 | 1210 | Fixed Single Family Units | SB-09 | Jamaica Blvd Ponds 18-Ex | 216.2658 | City of Satellite Beach | DEP | Jamaica Blvd. Ponds | Not provided. | Wet Detention Pond | Completed | 2013 | 600 | 160 | B | 216 | Not provided | Not provided | DEP | Not provided | WM840 | Structural | 2013 | Banana River Lagoon | Not provided | Not provided | Not provided | Wet Detention Effciency Calculation and TA | yes | 42.3912 | 111.3454
4004 | City of Satellite Beach | Banana River | B | BR3-5, BR7 | 0.59 | 0.64 | 0.064257 | 9.5299 | 1.4006 | 0.61236 | 0.089997 | 1210 | Fixed Single Family Units | SB-09 | Jamaica Blvd Ponds 18-Ex | 216.2658 | City of Satellite Beach | DEP | Jamaica Blvd. Ponds | Not provided. | Wet Detention Pond | Completed | 2013 | 600 | 160 | B | 216 | Not provided | Not provided | DEP | Not provided | WM840 | Structural | 2013 | Banana River Lagoon | Not provided | Not provided | Not provided | Wet Detention Effciency Calculation and TA | yes | 70.7016 | 260.0395
4005 | City of Satellite Beach | Banana River | B | BR3-5, BR7 | 0.59 | 0.64 | 0.038081 | 9.5299 | 1.4006 | 0.36291 | 0.053335 | 1210 | Fixed Single Family Units | SB-09 | Jamaica Blvd Ponds 18-Ex | 216.2658 | City of Satellite Beach | DEP | Jamaica Blvd. Ponds | Not provided. | Wet Detention Pond | Completed | 2013 | 600 | 160 | B | 216 | Not provided | Not provided | DEP | Not provided | WM840 | Structural | 2013 | Banana River Lagoon | Not provided | Not provided | Not provided | Wet Detention Effciency Calculation and TA | yes | 49.8579 | 154.1089
4006 | City of Satellite Beach | Banana River | B | BR3-5, BR7 | 0.59 | 0.64 | 0.024916 | 9.5299 | 1.4006 | 0.23745 | 0.034897 | 1210 | Fixed Single Family Units | SB-09 | Jamaica Blvd Ponds 18-Ex | 216.2658 | City of Satellite Beach | DEP | Jamaica Blvd. Ponds | Not provided. | Wet Detention Pond | Completed | 2013 | 600 | 160 | B | 216 | Not provided | Not provided | DEP | Not provided | WM840 | Structural | 2013 | Banana River Lagoon | Not provided | Not provided | Not provided | Wet Detention Effciency Calculation and TA | yes | 53.5296 | 100.8325
4007 | City of Satellite Beach | Banana River | B | BR3-5, BR7 | 0.59 | 0.64 | 0.022093 | 9.5299 | 1.4006 | 0.21055 | 0.030944 | 1210 | Fixed Single Family Units | SB-09 | Jamaica Blvd Ponds 18-Ex | 216.2658 | City of Satellite Beach | DEP | Jamaica Blvd. Ponds | Not provided. | Wet Detention Pond | Completed | 2013 | 600 | 160 | B | 216 | Not provided | Not provided | DEP | Not provided | WM840 | Structural | 2013 | Banana River Lagoon | Not provided | Not provided | Not provided | Wet Detention Effciency Calculation and TA | yes | 55.9936 | 89.4092
4008 | City of Satellite Beach | Banana River | B | BR3-5, BR7 | 0.59 | 0.64 | 0.0027141 | 9.5299 | 1.4006 | 0.025865 | 0.0038013 | 1210 | Fixed Single Family Units | SB-09 | Jamaica Blvd Ponds 18-Ex | 216.2658 | City of Satellite Beach | DEP | Jamaica Blvd. Ponds | Not provided. | Wet Detention Pond | Completed | 2013 | 600 | 160 | B | 216 | Not provided | Not provided | DEP | Not provided | WM840 | Structural | 2013 | Banana River Lagoon | Not provided | Not provided | Not provided | Wet Detention Effciency Calculation and TA | yes | 13.2722 | 10.9835
4009 | City of Satellite Beach | Banana River | B | BR3-5, BR7 | 0.59 | 0.64 | 0.011366 | 9.5313 | 1.4008 | 0.10833 | 0.015921 | 1200 | Residential, Medium Density-Two-five dwellingunits per acre | SB-09 | Jamaica Blvd Ponds 18-Ex | 216.2658 | City of Satellite Beach | DEP | Jamaica Blvd. Ponds | Not provided. | Wet Detention Pond | Completed | 2013 | 600 | 160 | B | 216 | Not provided | Not provided | DEP | Not provided | WM840 | Structural | 2013 | Banana River Lagoon | Not provided | Not provided | Not provided | Wet Detention Effciency Calculation and TA | yes | 34.9816 | 45.9947
4010 | City of Satellite Beach | Banana River | B | BR3-5, BR7 | 0.59 | 0.64 | 0.039633 | 9.5313 | 1.4008 | 0.37775 | 0.055517 | 1210 | Fixed Single Family Units | SB-09 | Jamaica Blvd Ponds 18-Ex | 216.2658 | City of Satellite Beach | DEP | Jamaica Blvd. Ponds | Not provided. | Wet Detention Pond | Completed | 2013 | 600 | 160 | B | 216 | Not provided | Not provided | DEP | Not provided | WM840 | Structural | 2013 | Banana River Lagoon | Not provided | Not provided | Not provided | Wet Detention Effciency Calculation and TA | yes | 54.9557 | 160.3876
4011 | City of Satellite Beach | Banana River | B | BR3-5, BR7 | 0.59 | 0.64 | 0.16815 | 9.5313 | 1.4008 | 1.6027 | 0.23554 | 1210 | Fixed Single Family Units | SB-09 | Jamaica Blvd Ponds 18-Ex | 216.2658 | City of Satellite Beach | DEP | Jamaica Blvd. Ponds | Not provided. | Wet Detention Pond | Completed | 2013 | 600 | 160 | B | 216 | Not provided | Not provided | DEP | Not provided | WM840 | Structural | 2013 | Banana River Lagoon | Not provided | Not provided | Not provided | Wet Detention Effciency Calculation and TA | yes | 126.8598 | 680.4862
4012 | City of Satellite Beach | Banana River | B | BR3-5, BR7 | 0.59 | 0.64 | 0.060162 | 9.5313 | 1.4008 | 0.57342 | 0.084274 | 1210 | Fixed Single Family Units | SB-09 | Jamaica Blvd Ponds 18-Ex | 216.2658 | City of Satellite Beach | DEP | Jamaica Blvd. Ponds | Not provided. | Wet Detention Pond | Completed | 2013 | 600 | 160 | B | 216 | Not provided | Not provided | DEP | Not provided | WM840 | Structural | 2013 | Banana River Lagoon | Not provided | Not provided | Not provided | Wet Detention Effciency Calculation and TA | yes | 71.0991 | 243.4658
4013 | City of Satellite Beach | Banana River | B | BR3-5, BR7 | 0.59 | 0.64 | 0.31275 | 9.5313 | 1.4008 | 2.981 | 0.4381 | 1210 | Fixed Single Family Units | SB-09 | Jamaica Blvd Ponds 18-Ex | 216.2658 | City of Satellite Beach | DEP | Jamaica Blvd. Ponds | Not provided. | Wet Detention Pond | Completed | 2013 | 600 | 160 | B | 216 | Not provided | Not provided | DEP | Not provided | WM840 | Structural | 2013 | Banana River Lagoon | Not provided | Not provided | Not provided | Wet Detention Effciency Calculation and TA | yes | 153.8553 | 1265.6699
4014 | City of Satellite Beach | Banana River | B | BR3-5, BR7 | 0.59 | 0.64 | 0.011313 | 9.5313 | 1.4008 | 0.10783 | 0.015847 | 1210 | Fixed Single Family Units | SB-09 | Jamaica Blvd Ponds 18-Ex | 216.2658 | City of Satellite Beach | DEP | Jamaica Blvd. Ponds | Not provided. | Wet Detention Pond | Completed | 2013 | 600 | 160 | B | 216 | Not provided | Not provided | DEP | Not provided | WM840 | Structural | 2013 | Banana River Lagoon | Not provided | Not provided | Not provided | Wet Detention Effciency Calculation and TA | yes | 28.9446 | 45.7827
4015 | City of Satellite Beach | Banana River | B | BR3-5, BR7 | 0.59 | 0.64 | 0.014385 | 9.5313 | 1.4008 | 0.13711 | 0.02015 | 1210 | Fixed Single Family Units | SB-09 | Jamaica Blvd Ponds 18-Ex | 216.2658 | City of Satellite Beach | DEP | Jamaica Blvd. Ponds | Not provided. | Wet Detention Pond | Completed | 2013 | 600 | 160 | B | 216 | Not provided | Not provided | DEP | Not provided | WM840 | Structural | 2013 | Banana River Lagoon | Not provided | Not provided | Not provided | Wet Detention Effciency Calculation and TA | yes | 74.2682 | 58.2132
4016 | City of Satellite Beach | Banana River | B | BR3-5, BR7 | 0.59 | 0.64 | 0.3184 | 9.5317 | 1.4008 | 3.0349 | 0.44603 | 1200 | Residential, Medium Density-Two-five dwellingunits per acre | SB-09 | Jamaica Blvd Ponds 18-Ex | 216.2658 | City of Satellite Beach | DEP | Jamaica Blvd. Ponds | Not provided. | Wet Detention Pond | Completed | 2013 | 600 | 160 | B | 216 | Not provided | Not provided | DEP | Not provided | WM840 | Structural | 2013 | Banana River Lagoon | Not provided | Not provided | Not provided | Wet Detention Effciency Calculation and TA | yes | 192.1918 | 1288.5264
4017 | City of Satellite Beach | Banana River | B | BR3-5, BR7 | 0.59 | 0.64 | 0.20819 | 9.5317 | 1.4008 | 1.9844 | 0.29164 | 1210 | Fixed Single Family Units | SB-09 | Jamaica Blvd Ponds 18-Ex | 216.2658 | City of Satellite Beach | DEP | Jamaica Blvd. Ponds | Not provided. | Wet Detention Pond | Completed | 2013 | 600 | 160 | B | 216 | Not provided | Not provided | DEP | Not provided | WM840 | Structural | 2013 | Banana River Lagoon | Not provided | Not provided | Not provided | Wet Detention Effciency Calculation and TA | yes | 114.1703 | 842.5114
4018 | City of Satellite Beach | Banana River | B | BR3-5, BR7 | 0.59 | 0.64 | 0.047903 | 9.5317 | 1.4008 | 0.4566 | 0.067104 | 1210 | Fixed Single Family Units | SB-09 | Jamaica Blvd Ponds 18-Ex | 216.2658 | City of Satellite Beach | DEP | Jamaica Blvd. Ponds | Not provided. | Wet Detention Pond | Completed | 2013 | 600 | 160 | B | 216 | Not provided | Not provided | DEP | Not provided | WM840 | Structural | 2013 | Banana River Lagoon | Not provided | Not provided | Not provided | Wet Detention Effciency Calculation and TA | yes | 71.4613 | 193.8561
4019 | City of Satellite Beach | Banana River | B | BR3-5, BR7 | 0.59 | 0.64 | 0.035472 | 9.5317 | 1.4008 | 0.33811 | 0.049691 | 1210 | Fixed Single Family Units | SB-09 | Jamaica Blvd Ponds 18-Ex | 216.2658 | City of Satellite Beach | DEP | Jamaica Blvd. Ponds | Not provided. | Wet Detention Pond | Completed | 2013 | 600 | 160 | B | 216 | Not provided | Not provided | DEP | Not provided | WM840 | Structural | 2013 | Banana River Lagoon | Not provided | Not provided | Not provided | Wet Detention Effciency Calculation and TA | yes | 63.2344 | 143.5504
4020 | City of Satellite Beach | Banana River | B | BR3-5, BR7 | 0.59 | 0.64 | 0.0077975 | 9.5317 | 1.4008 | 0.074324 | 0.010923 | 1210 | Fixed Single Family Units | SB-09 | Jamaica Blvd Ponds 18-Ex | 216.2658 | City of Satellite Beach | DEP | Jamaica Blvd. Ponds | Not provided. | Wet Detention Pond | Completed | 2013 | 600 | 160 | B | 216 | Not provided | Not provided | DEP | Not provided | WM840 | Structural | 2013 | Banana River Lagoon | Not provided | Not provided | Not provided | Wet Detention Effciency Calculation and TA | yes | 23.1635 | 31.5555
4021 | City of Satellite Beach | Banana River | B | BR3-5, BR7 | 0.59 | 0.64 | 0.017558 | 9.5298 | 1.4006 | 0.16733 | 0.024591 | 1210 | Fixed Single Family Units | SB-09 | Jamaica Blvd Ponds 18-Ex | 216.2658 | City of Satellite Beach | DEP | Jamaica Blvd. Ponds | Not provided. | Wet Detention Pond | Completed | 2013 | 600 | 160 | B | 216 | Not provided | Not provided | DEP | Not provided | WM840 | Structural | 2013 | Banana River Lagoon | Not provided | Not provided | Not provided | Wet Detention Effciency Calculation and TA | yes | 51.1623 | 71.0549
4022 | City of Satellite Beach | Banana River | B | BR3-5, BR7 | 0.59 | 0.64 | 0.00011009 | 9.5298 | 1.4006 | 0.0010492 | 0.00015419 | 1210 | Fixed Single Family Units | SB-09 | Jamaica Blvd Ponds 18-Ex | 216.2658 | City of Satellite Beach | DEP | Jamaica Blvd. Ponds | Not provided. | Wet Detention Pond | Completed | 2013 | 600 | 160 | B | 216 | Not provided | Not provided | DEP | Not provided | WM840 | Structural | 2013 | Banana River Lagoon | Not provided | Not provided | Not provided | Wet Detention Effciency Calculation and TA | yes | 26.2887 | 0.44553
4023 | City of Satellite Beach | Banana River | B | BR3-5, BR7 | 0.59 | 0.64 | 0.0028959 | 9.5298 | 1.4006 | 0.027597 | 0.0040558 | 1210 | Fixed Single Family Units | SB-09 | Jamaica Blvd Ponds 18-Ex | 216.2658 | City of Satellite Beach | DEP | Jamaica Blvd. Ponds | Not provided. | Wet Detention Pond | Completed | 2013 | 600 | 160 | B | 216 | Not provided | Not provided | DEP | Not provided | WM840 | Structural | 2013 | Banana River Lagoon | Not provided | Not provided | Not provided | Wet Detention Effciency Calculation and TA | yes | 13.8624 | 11.7192
4024 | City of Satellite Beach | Banana River | B | BR3-5, BR7 | 0.59 | 0.64 | 0.12475 | 9.5298 | 1.4006 | 1.1888 | 0.17471 | 1210 | Fixed Single Family Units | SB-09 | Jamaica Blvd Ponds 18-Ex | 216.2658 | City of Satellite Beach | DEP | Jamaica Blvd. Ponds | Not provided. | Wet Detention Pond | Completed | 2013 | 600 | 160 | B | 216 | Not provided | Not provided | DEP | Not provided | WM840 | Structural | 2013 | Banana River Lagoon | Not provided | Not provided | Not provided | Wet Detention Effciency Calculation and TA | yes | 89.0592 | 504.8277
4025 | City of Satellite Beach | Banana River | B | BR3-5, BR7 | 0.59 | 0.64 | 0.41038 | 9.5299 | 1.4006 | 3.9109 | 0.57477 | 1200 | Residential, Medium Density-Two-five dwellingunits per acre | SB-09 | Jamaica Blvd Ponds 18-Ex | 216.2658 | City of Satellite Beach | DEP | Jamaica Blvd. Ponds | Not provided. | Wet Detention Pond | Completed | 2013 | 600 | 160 | B | 216 | Not provided | Not provided | DEP | Not provided | WM840 | Structural | 2013 | Banana River Lagoon | Not provided | Not provided | Not provided | Wet Detention Effciency Calculation and TA | yes | 198.278 | 1660.7552
4026 | City of Satellite Beach | Banana River | B | BR3-5, BR7 | 0.59 | 0.64 | 0.066623 | 9.5299 | 1.4006 | 0.63491 | 0.093311 | 1210 | Fixed Single Family Units | SB-09 | Jamaica Blvd Ponds 18-Ex | 216.2658 | City of Satellite Beach | DEP | Jamaica Blvd. Ponds | Not provided. | Wet Detention Pond | Completed | 2013 | 600 | 160 | B | 216 | Not provided | Not provided | DEP | Not provided | WM840 | Structural | 2013 | Banana River Lagoon | Not provided | Not provided | Not provided | Wet Detention Effciency Calculation and TA | yes | 65.6971 | 269.6145
4027 | City of Satellite Beach | Banana River | B | BR3-5, BR7 | 0.59 | 0.64 | 0.14076 | 9.5299 | 1.4006 | 1.3414 | 0.19714 | 1210 | Fixed Single Family Units | SB-09 | Jamaica Blvd Ponds 18-Ex | 216.2658 | City of Satellite Beach | DEP | Jamaica Blvd. Ponds | Not provided. | Wet Detention Pond | Completed | 2013 | 600 | 160 | B | 216 | Not provided | Not provided | DEP | Not provided | WM840 | Structural | 2013 | Banana River Lagoon | Not provided | Not provided | Not provided | Wet Detention Effciency Calculation and TA | yes | 97.1517 | 569.6303
4028 | City of Satellite Beach | Banana River | B | BR3-5, BR7 | 0.59 | 0.64 | 0.18658 | 9.5292 | 1.4005 | 1.778 | 0.26131 | 1200 | Residential, Medium Density-Two-five dwellingunits per acre | SB-09 | Jamaica Blvd Ponds 18-Ex | 216.2658 | City of Satellite Beach | DEP | Jamaica Blvd. Ponds | Not provided. | Wet Detention Pond | Completed | 2013 | 600 | 160 | B | 216 | Not provided | Not provided | DEP | Not provided | WM840 | Structural | 2013 | Banana River Lagoon | Not provided | Not provided | Not provided | Wet Detention Effciency Calculation and TA | yes | 133.9935 | 755.08
4029 | City of Satellite Beach | Banana River | B | BR3-5, BR7 | 0.59 | 0.64 | 0.018539 | 9.5292 | 1.4005 | 0.17666 | 0.025963 | 1210 | Fixed Single Family Units | SB-09 | Jamaica Blvd Ponds 18-Ex | 216.2658 | City of Satellite Beach | DEP | Jamaica Blvd. Ponds | Not provided. | Wet Detention Pond | Completed | 2013 | 600 | 160 | B | 216 | Not provided | Not provided | DEP | Not provided | WM840 | Structural | 2013 | Banana River Lagoon | Not provided | Not provided | Not provided | Wet Detention Effciency Calculation and TA | yes | 35.3399 | 75.0234
4030 | City of Satellite Beach | Banana River | B | BR3-5, BR7 | 0.59 | 0.64 | 0.062364 | 9.5292 | 1.4005 | 0.59428 | 0.08734 | 1210 | Fixed Single Family Units | SB-09 | Jamaica Blvd Ponds 18-Ex | 216.2658 | City of Satellite Beach | DEP | Jamaica Blvd. Ponds | Not provided. | Wet Detention Pond | Completed | 2013 | 600 | 160 | B | 216 | Not provided | Not provided | DEP | Not provided | WM840 | Structural | 2013 | Banana River Lagoon | Not provided | Not provided | Not provided | Wet Detention Effciency Calculation and TA | yes | 69.8213 | 252.3786
4031 | City of Satellite Beach | Banana River | B | BR3-5, BR7 | 0.59 | 0.64 | 0.17192 | 9.5292 | 1.4005 | 1.6383 | 0.24077 | 1210 | Fixed Single Family Units | SB-09 | Jamaica Blvd Ponds 18-Ex | 216.2658 | City of Satellite Beach | DEP | Jamaica Blvd. Ponds | Not provided. | Wet Detention Pond | Completed | 2013 | 600 | 160 | B | 216 | Not provided | Not provided | DEP | Not provided | WM840 | Structural | 2013 | Banana River Lagoon | Not provided | Not provided | Not provided | Wet Detention Effciency Calculation and TA | yes | 107.4645 | 695.7408
4032 | City of Satellite Beach | Banana River | B | BR3-5, BR7 | 0.59 | 0.64 | 0.072822 | 9.5292 | 1.4005 | 0.69394 | 0.10199 | 1210 | Fixed Single Family Units | SB-09 | Jamaica Blvd Ponds 18-Ex | 216.2658 | City of Satellite Beach | DEP | Jamaica Blvd. Ponds | Not provided. | Wet Detention Pond | Completed | 2013 | 600 | 160 | B | 216 | Not provided | Not provided | DEP | Not provided | WM840 | Structural | 2013 | Banana River Lagoon | Not provided | Not provided | Not provided | Wet Detention Effciency Calculation and TA | yes | 90.2612 | 294.7003
4033 | City of Satellite Beach | Banana River | B | BR3-5, BR7 | 0.59 | 0.64 | 0.10553 | 9.5292 | 1.4005 | 1.0056 | 0.1478 | 1210 | Fixed Single Family Units | SB-09 | Jamaica Blvd Ponds 18-Ex | 216.2658 | City of Satellite Beach | DEP | Jamaica Blvd. Ponds | Not provided. | Wet Detention Pond | Completed | 2013 | 600 | 160 | B | 216 | Not provided | Not provided | DEP | Not provided | WM840 | Structural | 2013 | Banana River Lagoon | Not provided | Not provided | Not provided | Wet Detention Effciency Calculation and TA | yes | 92.5241 | 427.0769
4034 | City of Satellite Beach | Banana River | B | BR3-5, BR7 | 0.59 | 0.64 | 0.1945 | 9.5323 | 1.4009 | 1.8541 | 0.27248 | 1200 | Residential, Medium Density-Two-five dwellingunits per acre | SB-09 | Jamaica Blvd Ponds 18-Ex | 216.2658 | City of Satellite Beach | DEP | Jamaica Blvd. Ponds | Not provided. | Wet Detention Pond | Completed | 2013 | 600 | 160 | B | 216 | Not provided | Not provided | DEP | Not provided | WM840 | Structural | 2013 | Banana River Lagoon | Not provided | Not provided | Not provided | Wet Detention Effciency Calculation and TA | yes | 131.8099 | 787.1248
4035 | City of Satellite Beach | Banana River | B | BR3-5, BR7 | 0.59 | 0.64 | 0.15988 | 9.5323 | 1.4009 | 1.524 | 0.22398 | 1210 | Fixed Single Family Units | SB-09 | Jamaica Blvd Ponds 18-Ex | 216.2658 | City of Satellite Beach | DEP | Jamaica Blvd. Ponds | Not provided. | Wet Detention Pond | Completed | 2013 | 600 | 160 | B | 216 | Not provided | Not provided | DEP | Not provided | WM840 | Structural | 2013 | Banana River Lagoon | Not provided | Not provided | Not provided | Wet Detention Effciency Calculation and TA | yes | 103.4328 | 647.0065
4036 | City of Satellite Beach | Banana River | B | BR3-5, BR7 | 0.59 | 0.64 | 0.20067 | 9.5323 | 1.4009 | 1.9129 | 0.28113 | 1210 | Fixed Single Family Units | SB-09 | Jamaica Blvd Ponds 18-Ex | 216.2658 | City of Satellite Beach | DEP | Jamaica Blvd. Ponds | Not provided. | Wet Detention Pond | Completed | 2013 | 600 | 160 | B | 216 | Not provided | Not provided | DEP | Not provided | WM840 | Structural | 2013 | Banana River Lagoon | Not provided | Not provided | Not provided | Wet Detention Effciency Calculation and TA | yes | 114.3292 | 812.0913
4037 | City of Satellite Beach | Banana River | B | BR3-5, BR7 | 0.59 | 0.64 | 0.021131 | 9.5323 | 1.4009 | 0.20143 | 0.029603 | 1210 | Fixed Single Family Units | SB-09 | Jamaica Blvd Ponds 18-Ex | 216.2658 | City of Satellite Beach | DEP | Jamaica Blvd. Ponds | Not provided. | Wet Detention Pond | Completed | 2013 | 600 | 160 | B | 216 | Not provided | Not provided | DEP | Not provided | WM840 | Structural | 2013 | Banana River Lagoon | Not provided | Not provided | Not provided | Wet Detention Effciency Calculation and TA | yes | 67.243 | 85.5149
4038 | City of Satellite Beach | Banana River | B | BR3-5, BR7 | 0.59 | 0.64 | 0.019735 | 9.5323 | 1.4009 | 0.18812 | 0.027647 | 1210 | Fixed Single Family Units | SB-09 | Jamaica Blvd Ponds 18-Ex | 216.2658 | City of Satellite Beach | DEP | Jamaica Blvd. Ponds | Not provided. | Wet Detention Pond | Completed | 2013 | 600 | 160 | B | 216 | Not provided | Not provided | DEP | Not provided | WM840 | Structural | 2013 | Banana River Lagoon | Not provided | Not provided | Not provided | Wet Detention Effciency Calculation and TA | yes | 48.7754 | 79.8653
4039 | City of Satellite Beach | Banana River | B | BR3-5, BR7 | 0.59 | 0.64 | 0.018203 | 9.5323 | 1.4009 | 0.17351 | 0.025501 | 1210 | Fixed Single Family Units | SB-09 | Jamaica Blvd Ponds 18-Ex | 216.2658 | City of Satellite Beach | DEP | Jamaica Blvd. Ponds | Not provided. | Wet Detention Pond | Completed | 2013 | 600 | 160 | B | 216 | Not provided | Not provided | DEP | Not provided | WM840 | Structural | 2013 | Banana River Lagoon | Not provided | Not provided | Not provided | Wet Detention Effciency Calculation and TA | yes | 53.7956 | 73.6643
4040 | City of Satellite Beach | Banana River | B | BR3-5, BR7 | 0.59 | 0.64 | 0.0036406 | 9.5323 | 1.4009 | 0.034703 | 0.0051002 | 1210 | Fixed Single Family Units | SB-09 | Jamaica Blvd Ponds 18-Ex | 216.2658 | City of Satellite Beach | DEP | Jamaica Blvd. Ponds | Not provided. | Wet Detention Pond | Completed | 2013 | 600 | 160 | B | 216 | Not provided | Not provided | DEP | Not provided | WM840 | Structural | 2013 | Banana River Lagoon | Not provided | Not provided | Not provided | Wet Detention Effciency Calculation and TA | yes | 16.5794 | 14.7329
4041 | City of Satellite Beach | Banana River | B | BR3-5, BR7 | 0.59 | 0.64 | 0.13138 | 8.2063 | 1.1589 | 1.0781 | 0.15225 | 1200 | Residential, Medium Density-Two-five dwellingunits per acre | SB-09 | Jamaica Blvd Ponds 18-Ex | 216.2658 | City of Satellite Beach | DEP | Jamaica Blvd. Ponds | Not provided. | Wet Detention Pond | Completed | 2013 | 600 | 160 | B | 216 | Not provided | Not provided | DEP | Not provided | WM840 | Structural | 2013 | Banana River Lagoon | Not provided | Not provided | Not provided | Wet Detention Effciency Calculation and TA | yes | 121.2959 | 531.657
4042 | City of Satellite Beach | Banana River | B | BR3-5, BR7 | 0.59 | 0.64 | 0.09669 | 8.2063 | 1.1589 | 0.79347 | 0.11206 | 1210 | Fixed Single Family Units | SB-09 | Jamaica Blvd Ponds 18-Ex | 216.2658 | City of Satellite Beach | DEP | Jamaica Blvd. Ponds | Not provided. | Wet Detention Pond | Completed | 2013 | 600 | 160 | B | 216 | Not provided | Not provided | DEP | Not provided | WM840 | Structural | 2013 | Banana River Lagoon | Not provided | Not provided | Not provided | Wet Detention Effciency Calculation and TA | yes | 86.491 | 391.2898
4043 | City of Satellite Beach | Banana River | B | BR3-5, BR7 | 0.59 | 0.64 | 0.18356 | 8.2063 | 1.1589 | 1.5064 | 0.21274 | 1210 | Fixed Single Family Units | SB-09 | Jamaica Blvd Ponds 18-Ex | 216.2658 | City of Satellite Beach | DEP | Jamaica Blvd. Ponds | Not provided. | Wet Detention Pond | Completed | 2013 | 600 | 160 | B | 216 | Not provided | Not provided | DEP | Not provided | WM840 | Structural | 2013 | Banana River Lagoon | Not provided | Not provided | Not provided | Wet Detention Effciency Calculation and TA | yes | 109.6301 | 742.8593
4044 | City of Satellite Beach | Banana River | B | BR3-5, BR7 | 0.59 | 0.64 | 0.094251 | 8.2063 | 1.1589 | 0.77345 | 0.10923 | 1210 | Fixed Single Family Units | SB-09 | Jamaica Blvd Ponds 18-Ex | 216.2658 | City of Satellite Beach | DEP | Jamaica Blvd. Ponds | Not provided. | Wet Detention Pond | Completed | 2013 | 600 | 160 | B | 216 | Not provided | Not provided | DEP | Not provided | WM840 | Structural | 2013 | Banana River Lagoon | Not provided | Not provided | Not provided | Wet Detention Effciency Calculation and TA | yes | 85.7527 | 381.4208
4045 | City of Satellite Beach | Banana River | B | BR3-5, BR7 | 0.59 | 0.64 | 0.26124 | 9.5276 | 1.4002 | 2.489 | 0.3658 | 1200 | Residential, Medium Density-Two-five dwellingunits per acre | SB-09 | Jamaica Blvd Ponds 18-Ex | 216.2658 | City of Satellite Beach | DEP | Jamaica Blvd. Ponds | Not provided. | Wet Detention Pond | Completed | 2013 | 600 | 160 | B | 216 | Not provided | Not provided | DEP | Not provided | WM840 | Structural | 2013 | Banana River Lagoon | Not provided | Not provided | Not provided | Wet Detention Effciency Calculation and TA | yes | 178.7248 | 1057.2069
4046 | City of Satellite Beach | Banana River | B | BR3-5, BR7 | 0.59 | 0.64 | 0.079495 | 9.5276 | 1.4002 | 0.7574 | 0.11131 | 1210 | Fixed Single Family Units | SB-09 | Jamaica Blvd Ponds 18-Ex | 216.2658 | City of Satellite Beach | DEP | Jamaica Blvd. Ponds | Not provided. | Wet Detention Pond | Completed | 2013 | 600 | 160 | B | 216 | Not provided | Not provided | DEP | Not provided | WM840 | Structural | 2013 | Banana River Lagoon | Not provided | Not provided | Not provided | Wet Detention Effciency Calculation and TA | yes | 93.416 | 321.7052
4047 | City of Satellite Beach | Banana River | B | BR3-5, BR7 | 0.59 | 0.64 | 0.012778 | 9.5276 | 1.4002 | 0.12174 | 0.017892 | 1210 | Fixed Single Family Units | SB-09 | Jamaica Blvd Ponds 18-Ex | 216.2658 | City of Satellite Beach | DEP | Jamaica Blvd. Ponds | Not provided. | Wet Detention Pond | Completed | 2013 | 600 | 160 | B | 216 | Not provided | Not provided | DEP | Not provided | WM840 | Structural | 2013 | Banana River Lagoon | Not provided | Not provided | Not provided | Wet Detention Effciency Calculation and TA | yes | 38.4857 | 51.7103
4048 | City of Satellite Beach | Banana River | B | BR3-5, BR7 | 0.59 | 0.64 | 0.0047097 | 9.5276 | 1.4002 | 0.044872 | 0.0065947 | 1210 | Fixed Single Family Units | SB-09 | Jamaica Blvd Ponds 18-Ex | 216.2658 | City of Satellite Beach | DEP | Jamaica Blvd. Ponds | Not provided. | Wet Detention Pond | Completed | 2013 | 600 | 160 | B | 216 | Not provided | Not provided | DEP | Not provided | WM840 | Structural | 2013 | Banana River Lagoon | Not provided | Not provided | Not provided | Wet Detention Effciency Calculation and TA | yes | 35.4752 | 19.0595
4049 | City of Satellite Beach | Banana River | B | BR3-5, BR7 | 0.59 | 0.64 | 9.7632e-05 | 9.5276 | 1.4002 | 0.00093021 | 0.00013671 | 1210 | Fixed Single Family Units | SB-09 | Jamaica Blvd Ponds 18-Ex | 216.2658 | City of Satellite Beach | DEP | Jamaica Blvd. Ponds | Not provided. | Wet Detention Pond | Completed | 2013 | 600 | 160 | B | 216 | Not provided | Not provided | DEP | Not provided | WM840 | Structural | 2013 | Banana River Lagoon | Not provided | Not provided | Not provided | Wet Detention Effciency Calculation and TA | yes | 3.8297 | 0.3951
4050 | City of Satellite Beach | Banana River | B | BR3-5, BR7 | 0.59 | 0.64 | 0.24568 | 9.5276 | 1.4002 | 2.3408 | 0.34401 | 1210 | Fixed Single Family Units | SB-09 | Jamaica Blvd Ponds 18-Ex | 216.2658 | City of Satellite Beach | DEP | Jamaica Blvd. Ponds | Not provided. | Wet Detention Pond | Completed | 2013 | 600 | 160 | B | 216 | Not provided | Not provided | DEP | Not provided | WM840 | Structural | 2013 | Banana River Lagoon | Not provided | Not provided | Not provided | Wet Detention Effciency Calculation and TA | yes | 123.983 | 994.2315
4051 | City of Satellite Beach | Banana River | B | BR3-5, BR7 | 0.59 | 0.64 | 0.013762 | 9.5276 | 1.4002 | 0.13112 | 0.01927 | 1210 | Fixed Single Family Units | SB-09 | Jamaica Blvd Ponds 18-Ex | 216.2658 | City of Satellite Beach | DEP | Jamaica Blvd. Ponds | Not provided. | Wet Detention Pond | Completed | 2013 | 600 | 160 | B | 216 | Not provided | Not provided | DEP | Not provided | WM840 | Structural | 2013 | Banana River Lagoon | Not provided | Not provided | Not provided | Wet Detention Effciency Calculation and TA | yes | 33.4632 | 55.6916
4052 | City of Satellite Beach | Banana River | B | BR3-5, BR7 | 0.59 | 0.64 | 0.0087219 | 9.4278 | 1.2551 | 0.082228 | 0.010946 | 1400 | Commercial and Services | SB-09 | Jamaica Blvd Ponds 18-Ex | 216.2658 | City of Satellite Beach | DEP | Jamaica Blvd. Ponds | Not provided. | Wet Detention Pond | Completed | 2013 | 600 | 160 | B | 216 | Not provided | Not provided | DEP | Not provided | WM840 | Structural | 2013 | Banana River Lagoon | Not provided | Not provided | Not provided | Wet Detention Effciency Calculation and TA | yes | 38.1162 | 35.2962
4053 | Natural Lands | Banana River | B | BR3-5, BR7 | 0.59 | 0.64 | 0.015365 | 9.4278 | 1.2551 | 0.14485 | 0.019284 | 3100 | Herbaceous Dry Prairie | SB-09 | Jamaica Blvd Ponds 18-Ex | 216.2658 | City of Satellite Beach | DEP | Jamaica Blvd. Ponds | Not provided. | Wet Detention Pond | Completed | 2013 | 600 | 160 | B | 216 | Not provided | Not provided | DEP | Not provided | WM840 | Structural | 2013 | Banana River Lagoon | Not provided | Not provided | Not provided | Wet Detention Effciency Calculation and TA | yes | 52.3333 | 62.1785
4054 | City of Satellite Beach | Banana River | B | BR3-5, BR7 | 0.59 | 0.64 | 0.042919 | 9.4278 | 1.2551 | 0.40463 | 0.053866 | 1750 | Governmental | SB-09 | Jamaica Blvd Ponds 18-Ex | 216.2658 | City of Satellite Beach | DEP | Jamaica Blvd. Ponds | Not provided. | Wet Detention Pond | Completed | 2013 | 600 | 160 | B | 216 | Not provided | Not provided | DEP | Not provided | WM840 | Structural | 2013 | Banana River Lagoon | Not provided | Not provided | Not provided | Wet Detention Effciency Calculation and TA | yes | 69.8798 | 173.6877
4055 | City of Satellite Beach | Banana River | B | BR3-5, BR7 | 0.59 | 0.64 | 0.0002266 | 9.5297 | 1.4005 | 0.0021594 | 0.00031737 | 1210 | Fixed Single Family Units | SB-09 | Jamaica Blvd Ponds 18-Ex | 216.2658 | City of Satellite Beach | DEP | Jamaica Blvd. Ponds | Not provided. | Wet Detention Pond | Completed | 2013 | 600 | 160 | B | 216 | Not provided | Not provided | DEP | Not provided | WM840 | Structural | 2013 | Banana River Lagoon | Not provided | Not provided | Not provided | Wet Detention Effciency Calculation and TA | yes | 14.8823 | 0.91702
4056 | City of Satellite Beach | Banana River | B | BR3-5, BR7 | 0.59 | 0.64 | 0.0049669 | 9.5297 | 1.4005 | 0.047333 | 0.0069563 | 1210 | Fixed Single Family Units | SB-09 | Jamaica Blvd Ponds 18-Ex | 216.2658 | City of Satellite Beach | DEP | Jamaica Blvd. Ponds | Not provided. | Wet Detention Pond | Completed | 2013 | 600 | 160 | B | 216 | Not provided | Not provided | DEP | Not provided | WM840 | Structural | 2013 | Banana River Lagoon | Not provided | Not provided | Not provided | Wet Detention Effciency Calculation and TA | yes | 53.9085 | 20.1002
4057 | City of Satellite Beach | Banana River | B | BR3-5, BR7 | 0.59 | 0.64 | 0.0119 | 9.5297 | 1.4005 | 0.1134 | 0.016667 | 1210 | Fixed Single Family Units | SB-09 | Jamaica Blvd Ponds 18-Ex | 216.2658 | City of Satellite Beach | DEP | Jamaica Blvd. Ponds | Not provided. | Wet Detention Pond | Completed | 2013 | 600 | 160 | B | 216 | Not provided | Not provided | DEP | Not provided | WM840 | Structural | 2013 | Banana River Lagoon | Not provided | Not provided | Not provided | Wet Detention Effciency Calculation and TA | yes | 28.5058 | 48.1579
4058 | City of Satellite Beach | Banana River | B | BR3-5, BR7 | 0.59 | 0.64 | 0.030785 | 9.5297 | 1.4005 | 0.29337 | 0.043116 | 1210 | Fixed Single Family Units | SB-09 | Jamaica Blvd Ponds 18-Ex | 216.2658 | City of Satellite Beach | DEP | Jamaica Blvd. Ponds | Not provided. | Wet Detention Pond | Completed | 2013 | 600 | 160 | B | 216 | Not provided | Not provided | DEP | Not provided | WM840 | Structural | 2013 | Banana River Lagoon | Not provided | Not provided | Not provided | Wet Detention Effciency Calculation and TA | yes | 58.6834 | 124.5819
4059 | City of Satellite Beach | Banana River | B | BR3-5, BR7 | 0.59 | 0.64 | 0.017515 | 9.5297 | 1.4005 | 0.16692 | 0.024531 | 1210 | Fixed Single Family Units | SB-09 | Jamaica Blvd Ponds 18-Ex | 216.2658 | City of Satellite Beach | DEP | Jamaica Blvd. Ponds | Not provided. | Wet Detention Pond | Completed | 2013 | 600 | 160 | B | 216 | Not provided | Not provided | DEP | Not provided | WM840 | Structural | 2013 | Banana River Lagoon | Not provided | Not provided | Not provided | Wet Detention Effciency Calculation and TA | yes | 42.2311 | 70.8816
4060 | City of Satellite Beach | Banana River | B | BR3-5, BR7 | 0.59 | 0.64 | 0.18623 | 9.8912 | 1.5772 | 1.8421 | 0.29374 | 1200 | Residential, Medium Density-Two-five dwellingunits per acre | SB-09 | Jamaica Blvd Ponds 18-Ex | 216.2658 | City of Satellite Beach | DEP | Jamaica Blvd. Ponds | Not provided. | Wet Detention Pond | Completed | 2013 | 600 | 160 | B | 216 | Not provided | Not provided | DEP | Not provided | WM840 | Structural | 2013 | Banana River Lagoon | Not provided | Not provided | Not provided | Wet Detention Effciency Calculation and TA | yes | 131.2337 | 753.6579
4061 | Natural Lands | Banana River | B | BR3-5, BR7 | 0.59 | 0.64 | 0.0045448 | 9.8912 | 1.5772 | 0.044953 | 0.0071682 | 3100 | Herbaceous Dry Prairie | SB-09 | Jamaica Blvd Ponds 18-Ex | 216.2658 | City of Satellite Beach | DEP | Jamaica Blvd. Ponds | Not provided. | Wet Detention Pond | Completed | 2013 | 600 | 160 | B | 216 | Not provided | Not provided | DEP | Not provided | WM840 | Structural | 2013 | Banana River Lagoon | Not provided | Not provided | Not provided | Wet Detention Effciency Calculation and TA | yes | 18.5787 | 18.392
4062 | City of Satellite Beach | Banana River | B | BR3-5, BR7 | 0.59 | 0.64 | 0.0046489 | 9.8912 | 1.5772 | 0.045983 | 0.0073324 | 1330 | Residential, High density; Multiple Dwelling Units, Low Rise <Two stories or less> | SB-09 | Jamaica Blvd Ponds 18-Ex | 216.2658 | City of Satellite Beach | DEP | Jamaica Blvd. Ponds | Not provided. | Wet Detention Pond | Completed | 2013 | 600 | 160 | B | 216 | Not provided | Not provided | DEP | Not provided | WM840 | Structural | 2013 | Banana River Lagoon | Not provided | Not provided | Not provided | Wet Detention Effciency Calculation and TA | yes | 27.2713 | 18.8134
4063 | City of Satellite Beach | Banana River | B | BR3-5, BR7 | 0.59 | 0.64 | 0.060612 | 9.8912 | 1.5772 | 0.59953 | 0.0956 | 1210 | Fixed Single Family Units | SB-09 | Jamaica Blvd Ponds 18-Ex | 216.2658 | City of Satellite Beach | DEP | Jamaica Blvd. Ponds | Not provided. | Wet Detention Pond | Completed | 2013 | 600 | 160 | B | 216 | Not provided | Not provided | DEP | Not provided | WM840 | Structural | 2013 | Banana River Lagoon | Not provided | Not provided | Not provided | Wet Detention Effciency Calculation and TA | yes | 66.4736 | 245.2879
4064 | City of Satellite Beach | Banana River | B | BR3-5, BR7 | 0.59 | 0.64 | 0.051698 | 9.8912 | 1.5772 | 0.51136 | 0.08154 | 1330 | Residential, High density; Multiple Dwelling Units, Low Rise <Two stories or less> | SB-09 | Jamaica Blvd Ponds 18-Ex | 216.2658 | City of Satellite Beach | DEP | Jamaica Blvd. Ponds | Not provided. | Wet Detention Pond | Completed | 2013 | 600 | 160 | B | 216 | Not provided | Not provided | DEP | Not provided | WM840 | Structural | 2013 | Banana River Lagoon | Not provided | Not provided | Not provided | Wet Detention Effciency Calculation and TA | yes | 58.5086 | 209.2144
4065 | City of Satellite Beach | Banana River | B | BR3-5, BR7 | 0.59 | 0.64 | 0.031044 | 9.8912 | 1.5772 | 0.30706 | 0.048964 | 1330 | Residential, High density; Multiple Dwelling Units, Low Rise <Two stories or less> | SB-09 | Jamaica Blvd Ponds 18-Ex | 216.2658 | City of Satellite Beach | DEP | Jamaica Blvd. Ponds | Not provided. | Wet Detention Pond | Completed | 2013 | 600 | 160 | B | 216 | Not provided | Not provided | DEP | Not provided | WM840 | Structural | 2013 | Banana River Lagoon | Not provided | Not provided | Not provided | Wet Detention Effciency Calculation and TA | yes | 45.3016 | 125.6308
4066 | City of Satellite Beach | Banana River | B | BR3-5, BR7 | 0.59 | 0.64 | 0.16663 | 9.8912 | 1.5772 | 1.6482 | 0.26282 | 1210 | Fixed Single Family Units | SB-09 | Jamaica Blvd Ponds 18-Ex | 216.2658 | City of Satellite Beach | DEP | Jamaica Blvd. Ponds | Not provided. | Wet Detention Pond | Completed | 2013 | 600 | 160 | B | 216 | Not provided | Not provided | DEP | Not provided | WM840 | Structural | 2013 | Banana River Lagoon | Not provided | Not provided | Not provided | Wet Detention Effciency Calculation and TA | yes | 105.734 | 674.343
4067 | City of Satellite Beach | Banana River | B | BR3-5, BR7 | 0.59 | 0.64 | 0.06622 | 9.8912 | 1.5772 | 0.655 | 0.10445 | 1330 | Residential, High density; Multiple Dwelling Units, Low Rise <Two stories or less> | SB-09 | Jamaica Blvd Ponds 18-Ex | 216.2658 | City of Satellite Beach | DEP | Jamaica Blvd. Ponds | Not provided. | Wet Detention Pond | Completed | 2013 | 600 | 160 | B | 216 | Not provided | Not provided | DEP | Not provided | WM840 | Structural | 2013 | Banana River Lagoon | Not provided | Not provided | Not provided | Wet Detention Effciency Calculation and TA | yes | 66.7614 | 267.9845
4068 | City of Satellite Beach | Banana River | B | BR3-5, BR7 | 0.59 | 0.64 | 0.039144 | 9.8912 | 1.5772 | 0.38718 | 0.06174 | 1210 | Fixed Single Family Units | SB-09 | Jamaica Blvd Ponds 18-Ex | 216.2658 | City of Satellite Beach | DEP | Jamaica Blvd. Ponds | Not provided. | Wet Detention Pond | Completed | 2013 | 600 | 160 | B | 216 | Not provided | Not provided | DEP | Not provided | WM840 | Structural | 2013 | Banana River Lagoon | Not provided | Not provided | Not provided | Wet Detention Effciency Calculation and TA | yes | 56.9379 | 158.4103
4069 | City of Satellite Beach | Banana River | B | BR3-5, BR7 | 0.59 | 0.64 | 0.0069847 | 9.8912 | 1.5772 | 0.069087 | 0.011017 | 1750 | Governmental | SB-09 | Jamaica Blvd Ponds 18-Ex | 216.2658 | City of Satellite Beach | DEP | Jamaica Blvd. Ponds | Not provided. | Wet Detention Pond | Completed | 2013 | 600 | 160 | B | 216 | Not provided | Not provided | DEP | Not provided | WM840 | Structural | 2013 | Banana River Lagoon | Not provided | Not provided | Not provided | Wet Detention Effciency Calculation and TA | yes | 31.8378 | 28.2659
4070 | City of Satellite Beach | Banana River | B | BR3-5, BR7 | 0.59 | 0.64 | 0.17279 | 8.0458 | 1.13 | 1.3902 | 0.19525 | 1200 | Residential, Medium Density-Two-five dwellingunits per acre | SB-09 | Jamaica Blvd Ponds 18-Ex | 216.2658 | City of Satellite Beach | DEP | Jamaica Blvd. Ponds | Not provided. | Wet Detention Pond | Completed | 2013 | 600 | 160 | B | 216 | Not provided | Not provided | DEP | Not provided | WM840 | Structural | 2013 | Banana River Lagoon | Not provided | Not provided | Not provided | Wet Detention Effciency Calculation and TA | yes | 136.4695 | 699.2651
4071 | City of Satellite Beach | Banana River | B | BR3-5, BR7 | 0.59 | 0.64 | 0.11171 | 8.0458 | 1.13 | 0.8988 | 0.12623 | 1210 | Fixed Single Family Units | SB-09 | Jamaica Blvd Ponds 18-Ex | 216.2658 | City of Satellite Beach | DEP | Jamaica Blvd. Ponds | Not provided. | Wet Detention Pond | Completed | 2013 | 600 | 160 | B | 216 | Not provided | Not provided | DEP | Not provided | WM840 | Structural | 2013 | Banana River Lagoon | Not provided | Not provided | Not provided | Wet Detention Effciency Calculation and TA | yes | 85.3648 | 452.0801
4072 | City of Satellite Beach | Banana River | B | BR3-5, BR7 | 0.59 | 0.64 | 0.027324 | 8.0458 | 1.13 | 0.21984 | 0.030875 | 1210 | Fixed Single Family Units | SB-09 | Jamaica Blvd Ponds 18-Ex | 216.2658 | City of Satellite Beach | DEP | Jamaica Blvd. Ponds | Not provided. | Wet Detention Pond | Completed | 2013 | 600 | 160 | B | 216 | Not provided | Not provided | DEP | Not provided | WM840 | Structural | 2013 | Banana River Lagoon | Not provided | Not provided | Not provided | Wet Detention Effciency Calculation and TA | yes | 51.2882 | 110.5758
4073 | City of Satellite Beach | Banana River | B | BR3-5, BR7 | 0.59 | 0.64 | 0.1009 | 8.0458 | 1.13 | 0.81179 | 0.11401 | 1210 | Fixed Single Family Units | SB-09 | Jamaica Blvd Ponds 18-Ex | 216.2658 | City of Satellite Beach | DEP | Jamaica Blvd. Ponds | Not provided. | Wet Detention Pond | Completed | 2013 | 600 | 160 | B | 216 | Not provided | Not provided | DEP | Not provided | WM840 | Structural | 2013 | Banana River Lagoon | Not provided | Not provided | Not provided | Wet Detention Effciency Calculation and TA | yes | 81.6731 | 408.3118
4074 | City of Satellite Beach | Banana River | B | BR3-5, BR7 | 0.59 | 0.64 | 0.10757 | 8.0458 | 1.13 | 0.86546 | 0.12155 | 1210 | Fixed Single Family Units | SB-09 | Jamaica Blvd Ponds 18-Ex | 216.2658 | City of Satellite Beach | DEP | Jamaica Blvd. Ponds | Not provided. | Wet Detention Pond | Completed | 2013 | 600 | 160 | B | 216 | Not provided | Not provided | DEP | Not provided | WM840 | Structural | 2013 | Banana River Lagoon | Not provided | Not provided | Not provided | Wet Detention Effciency Calculation and TA | yes | 82.7186 | 435.3066
4075 | City of Satellite Beach | Banana River | B | BR3-5, BR7 | 0.59 | 0.64 | 0.096529 | 8.0458 | 1.13 | 0.77665 | 0.10907 | 1210 | Fixed Single Family Units | SB-09 | Jamaica Blvd Ponds 18-Ex | 216.2658 | City of Satellite Beach | DEP | Jamaica Blvd. Ponds | Not provided. | Wet Detention Pond | Completed | 2013 | 600 | 160 | B | 216 | Not provided | Not provided | DEP | Not provided | WM840 | Structural | 2013 | Banana River Lagoon | Not provided | Not provided | Not provided | Wet Detention Effciency Calculation and TA | yes | 80.5172 | 390.6376
4076 | City of Satellite Beach | Banana River | B | BR3-5, BR7 | 0.59 | 0.64 | 0.00094466 | 8.0458 | 1.13 | 0.0076006 | 0.0010674 | 1210 | Fixed Single Family Units | SB-09 | Jamaica Blvd Ponds 18-Ex | 216.2658 | City of Satellite Beach | DEP | Jamaica Blvd. Ponds | Not provided. | Wet Detention Pond | Completed | 2013 | 600 | 160 | B | 216 | Not provided | Not provided | DEP | Not provided | WM840 | Structural | 2013 | Banana River Lagoon | Not provided | Not provided | Not provided | Wet Detention Effciency Calculation and TA | yes | 31.9718 | 3.8229
4077 | City of Satellite Beach | Banana River | B | BR3-5, BR7 | 0.59 | 0.64 | 0.2009 | 9.5297 | 1.4006 | 1.9146 | 0.28138 | 1200 | Residential, Medium Density-Two-five dwellingunits per acre | SB-09 | Jamaica Blvd Ponds 18-Ex | 216.2658 | City of Satellite Beach | DEP | Jamaica Blvd. Ponds | Not provided. | Wet Detention Pond | Completed | 2013 | 600 | 160 | B | 216 | Not provided | Not provided | DEP | Not provided | WM840 | Structural | 2013 | Banana River Lagoon | Not provided | Not provided | Not provided | Wet Detention Effciency Calculation and TA | yes | 131.6504 | 813.027
4078 | City of Satellite Beach | Banana River | B | BR3-5, BR7 | 0.59 | 0.64 | 0.0026805 | 9.5297 | 1.4006 | 0.025544 | 0.0037542 | 1210 | Fixed Single Family Units | SB-09 | Jamaica Blvd Ponds 18-Ex | 216.2658 | City of Satellite Beach | DEP | Jamaica Blvd. Ponds | Not provided. | Wet Detention Pond | Completed | 2013 | 600 | 160 | B | 216 | Not provided | Not provided | DEP | Not provided | WM840 | Structural | 2013 | Banana River Lagoon | Not provided | Not provided | Not provided | Wet Detention Effciency Calculation and TA | yes | 16.8094 | 10.8475
4079 | City of Satellite Beach | Banana River | B | BR3-5, BR7 | 0.59 | 0.64 | 0.15217 | 9.5297 | 1.4006 | 1.4502 | 0.21313 | 1210 | Fixed Single Family Units | SB-09 | Jamaica Blvd Ponds 18-Ex | 216.2658 | City of Satellite Beach | DEP | Jamaica Blvd. Ponds | Not provided. | Wet Detention Pond | Completed | 2013 | 600 | 160 | B | 216 | Not provided | Not provided | DEP | Not provided | WM840 | Structural | 2013 | Banana River Lagoon | Not provided | Not provided | Not provided | Wet Detention Effciency Calculation and TA | yes | 102.6707 | 615.8233
4080 | City of Satellite Beach | Banana River | B | BR3-5, BR7 | 0.59 | 0.64 | 0.023582 | 9.5297 | 1.4006 | 0.22473 | 0.033027 | 1210 | Fixed Single Family Units | SB-09 | Jamaica Blvd Ponds 18-Ex | 216.2658 | City of Satellite Beach | DEP | Jamaica Blvd. Ponds | Not provided. | Wet Detention Pond | Completed | 2013 | 600 | 160 | B | 216 | Not provided | Not provided | DEP | Not provided | WM840 | Structural | 2013 | Banana River Lagoon | Not provided | Not provided | Not provided | Wet Detention Effciency Calculation and TA | yes | 68.9073 | 95.431
4081 | City of Satellite Beach | Banana River | B | BR3-5, BR7 | 0.59 | 0.64 | 0.18549 | 9.5297 | 1.4006 | 1.7677 | 0.25979 | 1210 | Fixed Single Family Units | SB-09 | Jamaica Blvd Ponds 18-Ex | 216.2658 | City of Satellite Beach | DEP | Jamaica Blvd. Ponds | Not provided. | Wet Detention Pond | Completed | 2013 | 600 | 160 | B | 216 | Not provided | Not provided | DEP | Not provided | WM840 | Structural | 2013 | Banana River Lagoon | Not provided | Not provided | Not provided | Wet Detention Effciency Calculation and TA | yes | 110.4343 | 750.6465
4082 | City of Satellite Beach | Banana River | B | BR3-5, BR7 | 0.59 | 0.64 | 0.0046153 | 9.5297 | 1.4006 | 0.043983 | 0.006464 | 1210 | Fixed Single Family Units | SB-09 | Jamaica Blvd Ponds 18-Ex | 216.2658 | City of Satellite Beach | DEP | Jamaica Blvd. Ponds | Not provided. | Wet Detention Pond | Completed | 2013 | 600 | 160 | B | 216 | Not provided | Not provided | DEP | Not provided | WM840 | Structural | 2013 | Banana River Lagoon | Not provided | Not provided | Not provided | Wet Detention Effciency Calculation and TA | yes | 19.9651 | 18.6775
4083 | City of Satellite Beach | Banana River | B | BR3-5, BR7 | 0.59 | 0.64 | 0.048321 | 9.5297 | 1.4006 | 0.46048 | 0.067676 | 1210 | Fixed Single Family Units | SB-09 | Jamaica Blvd Ponds 18-Ex | 216.2658 | City of Satellite Beach | DEP | Jamaica Blvd. Ponds | Not provided. | Wet Detention Pond | Completed | 2013 | 600 | 160 | B | 216 | Not provided | Not provided | DEP | Not provided | WM840 | Structural | 2013 | Banana River Lagoon | Not provided | Not provided | Not provided | Wet Detention Effciency Calculation and TA | yes | 75.4111 | 195.5471
4084 | City of Satellite Beach | Banana River | B | BR3-5, BR7 | 0.59 | 0.64 | 0.004677 | 9.5311 | 1.4007 | 0.044577 | 0.0065513 | 1200 | Residential, Medium Density-Two-five dwellingunits per acre | SB-09 | Jamaica Blvd Ponds 18-Ex | 216.2658 | City of Satellite Beach | DEP | Jamaica Blvd. Ponds | Not provided. | Wet Detention Pond | Completed | 2013 | 600 | 160 | B | 216 | Not provided | Not provided | DEP | Not provided | WM840 | Structural | 2013 | Banana River Lagoon | Not provided | Not provided | Not provided | Wet Detention Effciency Calculation and TA | yes | 75.8397 | 18.9273
4085 | City of Satellite Beach | Banana River | B | BR3-5, BR7 | 0.59 | 0.64 | 0.15927 | 9.5311 | 1.4007 | 1.518 | 0.2231 | 1210 | Fixed Single Family Units | SB-09 | Jamaica Blvd Ponds 18-Ex | 216.2658 | City of Satellite Beach | DEP | Jamaica Blvd. Ponds | Not provided. | Wet Detention Pond | Completed | 2013 | 600 | 160 | B | 216 | Not provided | Not provided | DEP | Not provided | WM840 | Structural | 2013 | Banana River Lagoon | Not provided | Not provided | Not provided | Wet Detention Effciency Calculation and TA | yes | 106.1661 | 644.5573
4086 | City of Satellite Beach | Banana River | B | BR3-5, BR7 | 0.59 | 0.64 | 0.072823 | 9.5311 | 1.4007 | 0.69408 | 0.10201 | 1210 | Fixed Single Family Units | SB-09 | Jamaica Blvd Ponds 18-Ex | 216.2658 | City of Satellite Beach | DEP | Jamaica Blvd. Ponds | Not provided. | Wet Detention Pond | Completed | 2013 | 600 | 160 | B | 216 | Not provided | Not provided | DEP | Not provided | WM840 | Structural | 2013 | Banana River Lagoon | Not provided | Not provided | Not provided | Wet Detention Effciency Calculation and TA | yes | 69.3305 | 294.7037
4087 | City of Satellite Beach | Banana River | B | BR3-5, BR7 | 0.59 | 0.64 | 0.090533 | 9.5311 | 1.4007 | 0.86288 | 0.12681 | 1210 | Fixed Single Family Units | SB-09 | Jamaica Blvd Ponds 18-Ex | 216.2658 | City of Satellite Beach | DEP | Jamaica Blvd. Ponds | Not provided. | Wet Detention Pond | Completed | 2013 | 600 | 160 | B | 216 | Not provided | Not provided | DEP | Not provided | WM840 | Structural | 2013 | Banana River Lagoon | Not provided | Not provided | Not provided | Wet Detention Effciency Calculation and TA | yes | 78.3113 | 366.3758
4088 | City of Satellite Beach | Banana River | B | BR3-5, BR7 | 0.59 | 0.64 | 0.20486 | 9.5311 | 1.4007 | 1.9526 | 0.28696 | 1210 | Fixed Single Family Units | SB-09 | Jamaica Blvd Ponds 18-Ex | 216.2658 | City of Satellite Beach | DEP | Jamaica Blvd. Ponds | Not provided. | Wet Detention Pond | Completed | 2013 | 600 | 160 | B | 216 | Not provided | Not provided | DEP | Not provided | WM840 | Structural | 2013 | Banana River Lagoon | Not provided | Not provided | Not provided | Wet Detention Effciency Calculation and TA | yes | 116.882 | 829.054
4089 | City of Satellite Beach | Banana River | B | BR3-5, BR7 | 0.59 | 0.64 | 0.025911 | 9.5311 | 1.4007 | 0.24696 | 0.036294 | 1210 | Fixed Single Family Units | SB-09 | Jamaica Blvd Ponds 18-Ex | 216.2658 | City of Satellite Beach | DEP | Jamaica Blvd. Ponds | Not provided. | Wet Detention Pond | Completed | 2013 | 600 | 160 | B | 216 | Not provided | Not provided | DEP | Not provided | WM840 | Structural | 2013 | Banana River Lagoon | Not provided | Not provided | Not provided | Wet Detention Effciency Calculation and TA | yes | 44.9345 | 104.8573
4090 | City of Satellite Beach | Banana River | B | BR3-5, BR7 | 0.59 | 0.64 | 0.059682 | 9.5311 | 1.4007 | 0.56883 | 0.083599 | 1210 | Fixed Single Family Units | SB-09 | Jamaica Blvd Ponds 18-Ex | 216.2658 | City of Satellite Beach | DEP | Jamaica Blvd. Ponds | Not provided. | Wet Detention Pond | Completed | 2013 | 600 | 160 | B | 216 | Not provided | Not provided | DEP | Not provided | WM840 | Structural | 2013 | Banana River Lagoon | Not provided | Not provided | Not provided | Wet Detention Effciency Calculation and TA | yes | 82.4607 | 241.5245
4091 | City of Satellite Beach | Banana River | B | BR3-5, BR7 | 0.59 | 0.64 | 0.088494 | 9.5289 | 1.4004 | 0.84325 | 0.12393 | 1200 | Residential, Medium Density-Two-five dwellingunits per acre | SB-09 | Jamaica Blvd Ponds 18-Ex | 216.2658 | City of Satellite Beach | DEP | Jamaica Blvd. Ponds | Not provided. | Wet Detention Pond | Completed | 2013 | 600 | 160 | B | 216 | Not provided | Not provided | DEP | Not provided | WM840 | Structural | 2013 | Banana River Lagoon | Not provided | Not provided | Not provided | Wet Detention Effciency Calculation and TA | yes | 117.3782 | 358.1214
4092 | City of Satellite Beach | Banana River | B | BR3-5, BR7 | 0.59 | 0.64 | 0.0095309 | 9.5289 | 1.4004 | 0.090819 | 0.013347 | 1210 | Fixed Single Family Units | SB-09 | Jamaica Blvd Ponds 18-Ex | 216.2658 | City of Satellite Beach | DEP | Jamaica Blvd. Ponds | Not provided. | Wet Detention Pond | Completed | 2013 | 600 | 160 | B | 216 | Not provided | Not provided | DEP | Not provided | WM840 | Structural | 2013 | Banana River Lagoon | Not provided | Not provided | Not provided | Wet Detention Effciency Calculation and TA | yes | 25.4609 | 38.5701
4093 | City of Satellite Beach | Banana River | B | BR3-5, BR7 | 0.59 | 0.64 | 0.034841 | 9.5289 | 1.4004 | 0.332 | 0.048793 | 1210 | Fixed Single Family Units | SB-09 | Jamaica Blvd Ponds 18-Ex | 216.2658 | City of Satellite Beach | DEP | Jamaica Blvd. Ponds | Not provided. | Wet Detention Pond | Completed | 2013 | 600 | 160 | B | 216 | Not provided | Not provided | DEP | Not provided | WM840 | Structural | 2013 | Banana River Lagoon | Not provided | Not provided | Not provided | Wet Detention Effciency Calculation and TA | yes | 60.0246 | 140.9982
4094 | City of Satellite Beach | Banana River | B | BR3-5, BR7 | 0.59 | 0.64 | 0.029727 | 9.5289 | 1.4004 | 0.28327 | 0.041631 | 1210 | Fixed Single Family Units | SB-09 | Jamaica Blvd Ponds 18-Ex | 216.2658 | City of Satellite Beach | DEP | Jamaica Blvd. Ponds | Not provided. | Wet Detention Pond | Completed | 2013 | 600 | 160 | B | 216 | Not provided | Not provided | DEP | Not provided | WM840 | Structural | 2013 | Banana River Lagoon | Not provided | Not provided | Not provided | Wet Detention Effciency Calculation and TA | yes | 49.679 | 120.3026
4095 | City of Satellite Beach | Banana River | B | BR3-5, BR7 | 0.59 | 0.64 | 0.020439 | 9.5289 | 1.4004 | 0.19476 | 0.028623 | 1210 | Fixed Single Family Units | SB-09 | Jamaica Blvd Ponds 18-Ex | 216.2658 | City of Satellite Beach | DEP | Jamaica Blvd. Ponds | Not provided. | Wet Detention Pond | Completed | 2013 | 600 | 160 | B | 216 | Not provided | Not provided | DEP | Not provided | WM840 | Structural | 2013 | Banana River Lagoon | Not provided | Not provided | Not provided | Wet Detention Effciency Calculation and TA | yes | 73.3032 | 82.7122
4096 | City of Satellite Beach | Banana River | B | BR3-5, BR7 | 0.59 | 0.64 | 0.21925 | 9.5289 | 1.4004 | 2.0893 | 0.30705 | 1210 | Fixed Single Family Units | SB-09 | Jamaica Blvd Ponds 18-Ex | 216.2658 | City of Satellite Beach | DEP | Jamaica Blvd. Ponds | Not provided. | Wet Detention Pond | Completed | 2013 | 600 | 160 | B | 216 | Not provided | Not provided | DEP | Not provided | WM840 | Structural | 2013 | Banana River Lagoon | Not provided | Not provided | Not provided | Wet Detention Effciency Calculation and TA | yes | 121.4126 | 887.288
4097 | City of Satellite Beach | Banana River | B | BR3-5, BR7 | 0.59 | 0.64 | 0.21548 | 9.5289 | 1.4004 | 2.0533 | 0.30176 | 1210 | Fixed Single Family Units | SB-09 | Jamaica Blvd Ponds 18-Ex | 216.2658 | City of Satellite Beach | DEP | Jamaica Blvd. Ponds | Not provided. | Wet Detention Pond | Completed | 2013 | 600 | 160 | B | 216 | Not provided | Not provided | DEP | Not provided | WM840 | Structural | 2013 | Banana River Lagoon | Not provided | Not provided | Not provided | Wet Detention Effciency Calculation and TA | yes | 121.1341 | 872.0076
4098 | City of Satellite Beach | Banana River | B | BR3-5, BR7 | 0.59 | 0.64 | 0.1101 | 8.2612 | 1.1689 | 0.90959 | 0.1287 | 1200 | Residential, Medium Density-Two-five dwellingunits per acre | SB-09 | Jamaica Blvd Ponds 18-Ex | 216.2658 | City of Satellite Beach | DEP | Jamaica Blvd. Ponds | Not provided. | Wet Detention Pond | Completed | 2013 | 600 | 160 | B | 216 | Not provided | Not provided | DEP | Not provided | WM840 | Structural | 2013 | Banana River Lagoon | Not provided | Not provided | Not provided | Wet Detention Effciency Calculation and TA | yes | 117.8524 | 445.5704
4099 | City of Satellite Beach | Banana River | B | BR3-5, BR7 | 0.59 | 0.64 | 0.10589 | 8.2612 | 1.1689 | 0.8748 | 0.12378 | 1210 | Fixed Single Family Units | SB-09 | Jamaica Blvd Ponds 18-Ex | 216.2658 | City of Satellite Beach | DEP | Jamaica Blvd. Ponds | Not provided. | Wet Detention Pond | Completed | 2013 | 600 | 160 | B | 216 | Not provided | Not provided | DEP | Not provided | WM840 | Structural | 2013 | Banana River Lagoon | Not provided | Not provided | Not provided | Wet Detention Effciency Calculation and TA | yes | 89.2514 | 428.5302
4100 | City of Satellite Beach | Banana River | B | BR3-5, BR7 | 0.59 | 0.64 | 0.1846 | 8.2612 | 1.1689 | 1.5251 | 0.21579 | 1210 | Fixed Single Family Units | SB-09 | Jamaica Blvd Ponds 18-Ex | 216.2658 | City of Satellite Beach | DEP | Jamaica Blvd. Ponds | Not provided. | Wet Detention Pond | Completed | 2013 | 600 | 160 | B | 216 | Not provided | Not provided | DEP | Not provided | WM840 | Structural | 2013 | Banana River Lagoon | Not provided | Not provided | Not provided | Wet Detention Effciency Calculation and TA | yes | 109.9926 | 747.0683
4101 | City of Satellite Beach | Banana River | B | BR3-5, BR7 | 0.59 | 0.64 | 0.086743 | 8.2612 | 1.1689 | 0.7166 | 0.1014 | 1210 | Fixed Single Family Units | SB-09 | Jamaica Blvd Ponds 18-Ex | 216.2658 | City of Satellite Beach | DEP | Jamaica Blvd. Ponds | Not provided. | Wet Detention Pond | Completed | 2013 | 600 | 160 | B | 216 | Not provided | Not provided | DEP | Not provided | WM840 | Structural | 2013 | Banana River Lagoon | Not provided | Not provided | Not provided | Wet Detention Effciency Calculation and TA | yes | 83.9128 | 351.0351
4102 | City of Satellite Beach | Banana River | B | BR3-5, BR7 | 0.59 | 0.64 | 0.0029044 | 9.5307 | 1.4007 | 0.027681 | 0.0040681 | 1200 | Residential, Medium Density-Two-five dwellingunits per acre | SB-09 | Jamaica Blvd Ponds 18-Ex | 216.2658 | City of Satellite Beach | DEP | Jamaica Blvd. Ponds | Not provided. | Wet Detention Pond | Completed | 2013 | 600 | 160 | B | 216 | Not provided | Not provided | DEP | Not provided | WM840 | Structural | 2013 | Banana River Lagoon | Not provided | Not provided | Not provided | Wet Detention Effciency Calculation and TA | yes | 16.6865 | 11.7536
4103 | City of Satellite Beach | Banana River | B | BR3-5, BR7 | 0.59 | 0.64 | 0.0062001 | 9.5307 | 1.4007 | 0.059092 | 0.0086845 | 1210 | Fixed Single Family Units | SB-09 | Jamaica Blvd Ponds 18-Ex | 216.2658 | City of Satellite Beach | DEP | Jamaica Blvd. Ponds | Not provided. | Wet Detention Pond | Completed | 2013 | 600 | 160 | B | 216 | Not provided | Not provided | DEP | Not provided | WM840 | Structural | 2013 | Banana River Lagoon | Not provided | Not provided | Not provided | Wet Detention Effciency Calculation and TA | yes | 36.1327 | 25.091
4104 | City of Satellite Beach | Banana River | B | BR3-5, BR7 | 0.59 | 0.64 | 0.09346 | 9.5307 | 1.4007 | 0.89074 | 0.13091 | 1210 | Fixed Single Family Units | SB-09 | Jamaica Blvd Ponds 18-Ex | 216.2658 | City of Satellite Beach | DEP | Jamaica Blvd. Ponds | Not provided. | Wet Detention Pond | Completed | 2013 | 600 | 160 | B | 216 | Not provided | Not provided | DEP | Not provided | WM840 | Structural | 2013 | Banana River Lagoon | Not provided | Not provided | Not provided | Wet Detention Effciency Calculation and TA | yes | 94.7951 | 378.219
4105 | City of Satellite Beach | Banana River | B | BR3-5, BR7 | 0.59 | 0.64 | 0.3345 | 9.5307 | 1.4007 | 3.188 | 0.46853 | 1210 | Fixed Single Family Units | SB-09 | Jamaica Blvd Ponds 18-Ex | 216.2658 | City of Satellite Beach | DEP | Jamaica Blvd. Ponds | Not provided. | Wet Detention Pond | Completed | 2013 | 600 | 160 | B | 216 | Not provided | Not provided | DEP | Not provided | WM840 | Structural | 2013 | Banana River Lagoon | Not provided | Not provided | Not provided | Wet Detention Effciency Calculation and TA | yes | 151.0551 | 1353.6748
4106 | City of Satellite Beach | Banana River | B | BR3-5, BR7 | 0.59 | 0.64 | 0.0059257 | 9.5307 | 1.4007 | 0.056477 | 0.0083002 | 1210 | Fixed Single Family Units | SB-09 | Jamaica Blvd Ponds 18-Ex | 216.2658 | City of Satellite Beach | DEP | Jamaica Blvd. Ponds | Not provided. | Wet Detention Pond | Completed | 2013 | 600 | 160 | B | 216 | Not provided | Not provided | DEP | Not provided | WM840 | Structural | 2013 | Banana River Lagoon | Not provided | Not provided | Not provided | Wet Detention Effciency Calculation and TA | yes | 48.4756 | 23.9806
4107 | City of Satellite Beach | Banana River | B | BR3-5, BR7 | 0.59 | 0.64 | 0.0015894 | 9.5307 | 1.4007 | 0.015148 | 0.0022262 | 1210 | Fixed Single Family Units | SB-09 | Jamaica Blvd Ponds 18-Ex | 216.2658 | City of Satellite Beach | DEP | Jamaica Blvd. Ponds | Not provided. | Wet Detention Pond | Completed | 2013 | 600 | 160 | B | 216 | Not provided | Not provided | DEP | Not provided | WM840 | Structural | 2013 | Banana River Lagoon | Not provided | Not provided | Not provided | Wet Detention Effciency Calculation and TA | yes | 21.762 | 6.432
4108 | City of Satellite Beach | Banana River | B | BR3-5, BR7 | 0.59 | 0.64 | 0.086936 | 9.5307 | 1.4007 | 0.82857 | 0.12177 | 1210 | Fixed Single Family Units | SB-09 | Jamaica Blvd Ponds 18-Ex | 216.2658 | City of Satellite Beach | DEP | Jamaica Blvd. Ponds | Not provided. | Wet Detention Pond | Completed | 2013 | 600 | 160 | B | 216 | Not provided | Not provided | DEP | Not provided | WM840 | Structural | 2013 | Banana River Lagoon | Not provided | Not provided | Not provided | Wet Detention Effciency Calculation and TA | yes | 77.3027 | 351.819
4109 | City of Satellite Beach | Banana River | B | BR3-5, BR7 | 0.59 | 0.64 | 0.081087 | 9.5307 | 1.4007 | 0.77281 | 0.11358 | 1210 | Fixed Single Family Units | SB-09 | Jamaica Blvd Ponds 18-Ex | 216.2658 | City of Satellite Beach | DEP | Jamaica Blvd. Ponds | Not provided. | Wet Detention Pond | Completed | 2013 | 600 | 160 | B | 216 | Not provided | Not provided | DEP | Not provided | WM840 | Structural | 2013 | Banana River Lagoon | Not provided | Not provided | Not provided | Wet Detention Effciency Calculation and TA | yes | 75.1754 | 328.1457
4110 | City of Satellite Beach | Banana River | B | BR3-5, BR7 | 0.59 | 0.64 | 0.0051606 | 9.5307 | 1.4007 | 0.049184 | 0.0072285 | 1210 | Fixed Single Family Units | SB-09 | Jamaica Blvd Ponds 18-Ex | 216.2658 | City of Satellite Beach | DEP | Jamaica Blvd. Ponds | Not provided. | Wet Detention Pond | Completed | 2013 | 600 | 160 | B | 216 | Not provided | Not provided | DEP | Not provided | WM840 | Structural | 2013 | Banana River Lagoon | Not provided | Not provided | Not provided | Wet Detention Effciency Calculation and TA | yes | 29.8008 | 20.8843
4111 | City of Satellite Beach | Banana River | B | BR3-5, BR7 | 0.59 | 0.64 | 0.052358 | 9.5313 | 1.4008 | 0.49904 | 0.073342 | 1200 | Residential, Medium Density-Two-five dwellingunits per acre | SB-09 | Jamaica Blvd Ponds 18-Ex | 216.2658 | City of Satellite Beach | DEP | Jamaica Blvd. Ponds | Not provided. | Wet Detention Pond | Completed | 2013 | 600 | 160 | B | 216 | Not provided | Not provided | DEP | Not provided | WM840 | Structural | 2013 | Banana River Lagoon | Not provided | Not provided | Not provided | Wet Detention Effciency Calculation and TA | yes | 108.6154 | 211.8855
4112 | City of Satellite Beach | Banana River | B | BR3-5, BR7 | 0.59 | 0.64 | 0.1337 | 9.5313 | 1.4008 | 1.2743 | 0.18728 | 1210 | Fixed Single Family Units | SB-09 | Jamaica Blvd Ponds 18-Ex | 216.2658 | City of Satellite Beach | DEP | Jamaica Blvd. Ponds | Not provided. | Wet Detention Pond | Completed | 2013 | 600 | 160 | B | 216 | Not provided | Not provided | DEP | Not provided | WM840 | Structural | 2013 | Banana River Lagoon | Not provided | Not provided | Not provided | Wet Detention Effciency Calculation and TA | yes | 99.1526 | 541.0456
4113 | City of Satellite Beach | Banana River | B | BR3-5, BR7 | 0.59 | 0.64 | 0.21944 | 9.5313 | 1.4008 | 2.0915 | 0.30739 | 1210 | Fixed Single Family Units | SB-09 | Jamaica Blvd Ponds 18-Ex | 216.2658 | City of Satellite Beach | DEP | Jamaica Blvd. Ponds | Not provided. | Wet Detention Pond | Completed | 2013 | 600 | 160 | B | 216 | Not provided | Not provided | DEP | Not provided | WM840 | Structural | 2013 | Banana River Lagoon | Not provided | Not provided | Not provided | Wet Detention Effciency Calculation and TA | yes | 119.8402 | 888.0374
4114 | City of Satellite Beach | Banana River | B | BR3-5, BR7 | 0.59 | 0.64 | 0.057311 | 9.5313 | 1.4008 | 0.54625 | 0.08028 | 1210 | Fixed Single Family Units | SB-09 | Jamaica Blvd Ponds 18-Ex | 216.2658 | City of Satellite Beach | DEP | Jamaica Blvd. Ponds | Not provided. | Wet Detention Pond | Completed | 2013 | 600 | 160 | B | 216 | Not provided | Not provided | DEP | Not provided | WM840 | Structural | 2013 | Banana River Lagoon | Not provided | Not provided | Not provided | Wet Detention Effciency Calculation and TA | yes | 80.0135 | 231.928
4115 | City of Satellite Beach | Banana River | B | BR3-5, BR7 | 0.59 | 0.64 | 0.067819 | 9.5313 | 1.4008 | 0.6464 | 0.095 | 1210 | Fixed Single Family Units | SB-09 | Jamaica Blvd Ponds 18-Ex | 216.2658 | City of Satellite Beach | DEP | Jamaica Blvd. Ponds | Not provided. | Wet Detention Pond | Completed | 2013 | 600 | 160 | B | 216 | Not provided | Not provided | DEP | Not provided | WM840 | Structural | 2013 | Banana River Lagoon | Not provided | Not provided | Not provided | Wet Detention Effciency Calculation and TA | yes | 68.1886 | 274.4532
4116 | City of Satellite Beach | Banana River | B | BR3-5, BR7 | 0.59 | 0.64 | 0.038382 | 9.5313 | 1.4008 | 0.36583 | 0.053765 | 1210 | Fixed Single Family Units | SB-09 | Jamaica Blvd Ponds 18-Ex | 216.2658 | City of Satellite Beach | DEP | Jamaica Blvd. Ponds | Not provided. | Wet Detention Pond | Completed | 2013 | 600 | 160 | B | 216 | Not provided | Not provided | DEP | Not provided | WM840 | Structural | 2013 | Banana River Lagoon | Not provided | Not provided | Not provided | Wet Detention Effciency Calculation and TA | yes | 53.2185 | 155.326
4117 | City of Satellite Beach | Banana River | B | BR3-5, BR7 | 0.59 | 0.64 | 0.04876 | 9.5313 | 1.4008 | 0.46475 | 0.068302 | 1210 | Fixed Single Family Units | SB-09 | Jamaica Blvd Ponds 18-Ex | 216.2658 | City of Satellite Beach | DEP | Jamaica Blvd. Ponds | Not provided. | Wet Detention Pond | Completed | 2013 | 600 | 160 | B | 216 | Not provided | Not provided | DEP | Not provided | WM840 | Structural | 2013 | Banana River Lagoon | Not provided | Not provided | Not provided | Wet Detention Effciency Calculation and TA | yes | 59.9984 | 197.3243
4118 | City of Satellite Beach | Banana River | B | BR3-5, BR7 | 0.59 | 0.64 | 0.17721 | 9.5294 | 1.4005 | 1.6887 | 0.24818 | 1200 | Residential, Medium Density-Two-five dwellingunits per acre | SB-09 | Jamaica Blvd Ponds 18-Ex | 216.2658 | City of Satellite Beach | DEP | Jamaica Blvd. Ponds | Not provided. | Wet Detention Pond | Completed | 2013 | 600 | 160 | B | 216 | Not provided | Not provided | DEP | Not provided | WM840 | Structural | 2013 | Banana River Lagoon | Not provided | Not provided | Not provided | Wet Detention Effciency Calculation and TA | yes | 128.5991 | 717.1309
4119 | City of Satellite Beach | Banana River | B | BR3-5, BR7 | 0.59 | 0.64 | 0.064602 | 9.5294 | 1.4005 | 0.61561 | 0.090475 | 1210 | Fixed Single Family Units | SB-09 | Jamaica Blvd Ponds 18-Ex | 216.2658 | City of Satellite Beach | DEP | Jamaica Blvd. Ponds | Not provided. | Wet Detention Pond | Completed | 2013 | 600 | 160 | B | 216 | Not provided | Not provided | DEP | Not provided | WM840 | Structural | 2013 | Banana River Lagoon | Not provided | Not provided | Not provided | Wet Detention Effciency Calculation and TA | yes | 78.0793 | 261.434
4120 | City of Satellite Beach | Banana River | B | BR3-5, BR7 | 0.59 | 0.64 | 0.17838 | 9.5294 | 1.4005 | 1.6999 | 0.24982 | 1210 | Fixed Single Family Units | SB-09 | Jamaica Blvd Ponds 18-Ex | 216.2658 | City of Satellite Beach | DEP | Jamaica Blvd. Ponds | Not provided. | Wet Detention Pond | Completed | 2013 | 600 | 160 | B | 216 | Not provided | Not provided | DEP | Not provided | WM840 | Structural | 2013 | Banana River Lagoon | Not provided | Not provided | Not provided | Wet Detention Effciency Calculation and TA | yes | 108.6299 | 721.8896
4121 | City of Satellite Beach | Banana River | B | BR3-5, BR7 | 0.59 | 0.64 | 0.14306 | 9.5294 | 1.4005 | 1.3633 | 0.20035 | 1210 | Fixed Single Family Units | SB-09 | Jamaica Blvd Ponds 18-Ex | 216.2658 | City of Satellite Beach | DEP | Jamaica Blvd. Ponds | Not provided. | Wet Detention Pond | Completed | 2013 | 600 | 160 | B | 216 | Not provided | Not provided | DEP | Not provided | WM840 | Structural | 2013 | Banana River Lagoon | Not provided | Not provided | Not provided | Wet Detention Effciency Calculation and TA | yes | 100.3352 | 578.9421
4122 | City of Satellite Beach | Banana River | B | BR3-5, BR7 | 0.59 | 0.64 | 0.020888 | 9.5294 | 1.4005 | 0.19905 | 0.029253 | 1210 | Fixed Single Family Units | SB-09 | Jamaica Blvd Ponds 18-Ex | 216.2658 | City of Satellite Beach | DEP | Jamaica Blvd. Ponds | Not provided. | Wet Detention Pond | Completed | 2013 | 600 | 160 | B | 216 | Not provided | Not provided | DEP | Not provided | WM840 | Structural | 2013 | Banana River Lagoon | Not provided | Not provided | Not provided | Wet Detention Effciency Calculation and TA | yes | 42.7648 | 84.5302
4123 | City of Satellite Beach | Banana River | B | BR3-5, BR7 | 0.59 | 0.64 | 0.026658 | 9.5294 | 1.4005 | 0.25403 | 0.037334 | 1210 | Fixed Single Family Units | SB-09 | Jamaica Blvd Ponds 18-Ex | 216.2658 | City of Satellite Beach | DEP | Jamaica Blvd. Ponds | Not provided. | Wet Detention Pond | Completed | 2013 | 600 | 160 | B | 216 | Not provided | Not provided | DEP | Not provided | WM840 | Structural | 2013 | Banana River Lagoon | Not provided | Not provided | Not provided | Wet Detention Effciency Calculation and TA | yes | 59.5418 | 107.8809
4124 | City of Satellite Beach | Banana River | B | BR3-5, BR7 | 0.59 | 0.64 | 0.0069665 | 9.5294 | 1.4005 | 0.066386 | 0.0097565 | 1210 | Fixed Single Family Units | SB-09 | Jamaica Blvd Ponds 18-Ex | 216.2658 | City of Satellite Beach | DEP | Jamaica Blvd. Ponds | Not provided. | Wet Detention Pond | Completed | 2013 | 600 | 160 | B | 216 | Not provided | Not provided | DEP | Not provided | WM840 | Structural | 2013 | Banana River Lagoon | Not provided | Not provided | Not provided | Wet Detention Effciency Calculation and TA | yes | 23.446 | 28.1923
4125 | City of Satellite Beach | Banana River | B | BR3-5, BR7 | 0.59 | 0.64 | 0.12831 | 9.527 | 1.4001 | 1.2224 | 0.17966 | 1210 | Fixed Single Family Units | SB-09 | Jamaica Blvd Ponds 18-Ex | 216.2658 | City of Satellite Beach | DEP | Jamaica Blvd. Ponds | Not provided. | Wet Detention Pond | Completed | 2013 | 600 | 160 | B | 216 | Not provided | Not provided | DEP | Not provided | WM840 | Structural | 2013 | Banana River Lagoon | Not provided | Not provided | Not provided | Wet Detention Effciency Calculation and TA | yes | 91.1546 | 519.2611
4126 | City of Satellite Beach | Banana River | B | BR3-5, BR7 | 0.59 | 0.64 | 0.11628 | 9.527 | 1.4001 | 1.1078 | 0.16281 | 1210 | Fixed Single Family Units | SB-09 | Jamaica Blvd Ponds 18-Ex | 216.2658 | City of Satellite Beach | DEP | Jamaica Blvd. Ponds | Not provided. | Wet Detention Pond | Completed | 2013 | 600 | 160 | B | 216 | Not provided | Not provided | DEP | Not provided | WM840 | Structural | 2013 | Banana River Lagoon | Not provided | Not provided | Not provided | Wet Detention Effciency Calculation and TA | yes | 86.7981 | 470.5743
4127 | City of Satellite Beach | Banana River | B | BR3-5, BR7 | 0.59 | 0.64 | 0.16447 | 9.527 | 1.4001 | 1.5669 | 0.23029 | 1210 | Fixed Single Family Units | SB-09 | Jamaica Blvd Ponds 18-Ex | 216.2658 | City of Satellite Beach | DEP | Jamaica Blvd. Ponds | Not provided. | Wet Detention Pond | Completed | 2013 | 600 | 160 | B | 216 | Not provided | Not provided | DEP | Not provided | WM840 | Structural | 2013 | Banana River Lagoon | Not provided | Not provided | Not provided | Wet Detention Effciency Calculation and TA | yes | 103.5281 | 665.5945
4128 | City of Satellite Beach | Banana River | B | BR3-5, BR7 | 0.59 | 0.64 | 0.13881 | 9.527 | 1.4001 | 1.3224 | 0.19435 | 1210 | Fixed Single Family Units | SB-09 | Jamaica Blvd Ponds 18-Ex | 216.2658 | City of Satellite Beach | DEP | Jamaica Blvd. Ponds | Not provided. | Wet Detention Pond | Completed | 2013 | 600 | 160 | B | 216 | Not provided | Not provided | DEP | Not provided | WM840 | Structural | 2013 | Banana River Lagoon | Not provided | Not provided | Not provided | Wet Detention Effciency Calculation and TA | yes | 95.7737 | 561.7429
4129 | City of Satellite Beach | Banana River | B | BR3-5, BR7 | 0.59 | 0.64 | 0.20494 | 9.527 | 1.4001 | 1.9525 | 0.28695 | 1200 | Residential, Medium Density-Two-five dwellingunits per acre | SB-09 | Jamaica Blvd Ponds 18-Ex | 216.2658 | City of Satellite Beach | DEP | Jamaica Blvd. Ponds | Not provided. | Wet Detention Pond | Completed | 2013 | 600 | 160 | B | 216 | Not provided | Not provided | DEP | Not provided | WM840 | Structural | 2013 | Banana River Lagoon | Not provided | Not provided | Not provided | Wet Detention Effciency Calculation and TA | yes | 133.1338 | 829.3821
4130 | City of Satellite Beach | Banana River | B | BR3-5, BR7 | 0.59 | 0.64 | 0.0038405 | 9.527 | 1.4001 | 0.036588 | 0.0053773 | 1210 | Fixed Single Family Units | SB-09 | Jamaica Blvd Ponds 18-Ex | 216.2658 | City of Satellite Beach | DEP | Jamaica Blvd. Ponds | Not provided. | Wet Detention Pond | Completed | 2013 | 600 | 160 | B | 216 | Not provided | Not provided | DEP | Not provided | WM840 | Structural | 2013 | Banana River Lagoon | Not provided | Not provided | Not provided | Wet Detention Effciency Calculation and TA | yes | 20.6827 | 15.542
4131 | City of Satellite Beach | Banana River | B | BR3-5, BR7 | 0.59 | 0.64 | 0.14252 | 9.527 | 1.4001 | 1.3578 | 0.19956 | 1210 | Fixed Single Family Units | SB-09 | Jamaica Blvd Ponds 18-Ex | 216.2658 | City of Satellite Beach | DEP | Jamaica Blvd. Ponds | Not provided. | Wet Detention Pond | Completed | 2013 | 600 | 160 | B | 216 | Not provided | Not provided | DEP | Not provided | WM840 | Structural | 2013 | Banana River Lagoon | Not provided | Not provided | Not provided | Wet Detention Effciency Calculation and TA | yes | 96.9965 | 576.7748
4132 | City of Satellite Beach | Banana River | B | BR3-5, BR7 | 0.59 | 0.64 | 0.017129 | 9.527 | 1.4001 | 0.16318 | 0.023983 | 1210 | Fixed Single Family Units | SB-09 | Jamaica Blvd Ponds 18-Ex | 216.2658 | City of Satellite Beach | DEP | Jamaica Blvd. Ponds | Not provided. | Wet Detention Pond | Completed | 2013 | 600 | 160 | B | 216 | Not provided | Not provided | DEP | Not provided | WM840 | Structural | 2013 | Banana River Lagoon | Not provided | Not provided | Not provided | Wet Detention Effciency Calculation and TA | yes | 61.075 | 69.3169
4133 | City of Satellite Beach | Banana River | B | BR3-5, BR7 | 0.59 | 0.64 | 0.15977 | 9.527 | 1.4001 | 1.5221 | 0.2237 | 1210 | Fixed Single Family Units | SB-09 | Jamaica Blvd Ponds 18-Ex | 216.2658 | City of Satellite Beach | DEP | Jamaica Blvd. Ponds | Not provided. | Wet Detention Pond | Completed | 2013 | 600 | 160 | B | 216 | Not provided | Not provided | DEP | Not provided | WM840 | Structural | 2013 | Banana River Lagoon | Not provided | Not provided | Not provided | Wet Detention Effciency Calculation and TA | yes | 101.9567 | 646.5711
4134 | City of Satellite Beach | Banana River | B | BR3-5, BR7 | 0.59 | 0.64 | 0.010722 | 9.527 | 1.4001 | 0.10214 | 0.015012 | 1210 | Fixed Single Family Units | SB-09 | Jamaica Blvd Ponds 18-Ex | 216.2658 | City of Satellite Beach | DEP | Jamaica Blvd. Ponds | Not provided. | Wet Detention Pond | Completed | 2013 | 600 | 160 | B | 216 | Not provided | Not provided | DEP | Not provided | WM840 | Structural | 2013 | Banana River Lagoon | Not provided | Not provided | Not provided | Wet Detention Effciency Calculation and TA | yes | 33.3338 | 43.3887
4135 | City of Satellite Beach | Banana River | B | BR3-5, BR7 | 0.59 | 0.64 | 0.035751 | 9.527 | 1.4001 | 0.34059 | 0.050056 | 1210 | Fixed Single Family Units | SB-09 | Jamaica Blvd Ponds 18-Ex | 216.2658 | City of Satellite Beach | DEP | Jamaica Blvd. Ponds | Not provided. | Wet Detention Pond | Completed | 2013 | 600 | 160 | B | 216 | Not provided | Not provided | DEP | Not provided | WM840 | Structural | 2013 | Banana River Lagoon | Not provided | Not provided | Not provided | Wet Detention Effciency Calculation and TA | yes | 64.7858 | 144.6777
4136 | City of Satellite Beach | Banana River | B | BR3-5, BR7 | 0.59 | 0.64 | 0.19619 | 8.0458 | 1.13 | 1.5785 | 0.22168 | 1200 | Residential, Medium Density-Two-five dwellingunits per acre | SB-09 | Jamaica Blvd Ponds 18-Ex | 216.2658 | City of Satellite Beach | DEP | Jamaica Blvd. Ponds | Not provided. | Wet Detention Pond | Completed | 2013 | 600 | 160 | B | 216 | Not provided | Not provided | DEP | Not provided | WM840 | Structural | 2013 | Banana River Lagoon | Not provided | Not provided | Not provided | Wet Detention Effciency Calculation and TA | yes | 130.5103 | 793.9373
4137 | City of Satellite Beach | Banana River | B | BR3-5, BR7 | 0.59 | 0.64 | 0.022471 | 8.0458 | 1.13 | 0.18079 | 0.025391 | 1210 | Fixed Single Family Units | SB-09 | Jamaica Blvd Ponds 18-Ex | 216.2658 | City of Satellite Beach | DEP | Jamaica Blvd. Ponds | Not provided. | Wet Detention Pond | Completed | 2013 | 600 | 160 | B | 216 | Not provided | Not provided | DEP | Not provided | WM840 | Structural | 2013 | Banana River Lagoon | Not provided | Not provided | Not provided | Wet Detention Effciency Calculation and TA | yes | 47.9631 | 90.9354
4138 | City of Satellite Beach | Banana River | B | BR3-5, BR7 | 0.59 | 0.64 | 0.19875 | 8.0458 | 1.13 | 1.5991 | 0.22458 | 1210 | Fixed Single Family Units | SB-09 | Jamaica Blvd Ponds 18-Ex | 216.2658 | City of Satellite Beach | DEP | Jamaica Blvd. Ponds | Not provided. | Wet Detention Pond | Completed | 2013 | 600 | 160 | B | 216 | Not provided | Not provided | DEP | Not provided | WM840 | Structural | 2013 | Banana River Lagoon | Not provided | Not provided | Not provided | Wet Detention Effciency Calculation and TA | yes | 110.7811 | 804.3256
4139 | City of Satellite Beach | Banana River | B | BR3-5, BR7 | 0.59 | 0.64 | 0.020666 | 8.0458 | 1.13 | 0.16628 | 0.023352 | 1210 | Fixed Single Family Units | SB-09 | Jamaica Blvd Ponds 18-Ex | 216.2658 | City of Satellite Beach | DEP | Jamaica Blvd. Ponds | Not provided. | Wet Detention Pond | Completed | 2013 | 600 | 160 | B | 216 | Not provided | Not provided | DEP | Not provided | WM840 | Structural | 2013 | Banana River Lagoon | Not provided | Not provided | Not provided | Wet Detention Effciency Calculation and TA | yes | 48.2825 | 83.6338
4140 | City of Satellite Beach | Banana River | B | BR3-5, BR7 | 0.59 | 0.64 | 0.040858 | 8.0458 | 1.13 | 0.32873 | 0.046168 | 1210 | Fixed Single Family Units | SB-09 | Jamaica Blvd Ponds 18-Ex | 216.2658 | City of Satellite Beach | DEP | Jamaica Blvd. Ponds | Not provided. | Wet Detention Pond | Completed | 2013 | 600 | 160 | B | 216 | Not provided | Not provided | DEP | Not provided | WM840 | Structural | 2013 | Banana River Lagoon | Not provided | Not provided | Not provided | Wet Detention Effciency Calculation and TA | yes | 65.6704 | 165.3452
4141 | City of Satellite Beach | Banana River | B | BR3-5, BR7 | 0.59 | 0.64 | 0.13883 | 8.0458 | 1.13 | 1.117 | 0.15687 | 1210 | Fixed Single Family Units | SB-09 | Jamaica Blvd Ponds 18-Ex | 216.2658 | City of Satellite Beach | DEP | Jamaica Blvd. Ponds | Not provided. | Wet Detention Pond | Completed | 2013 | 600 | 160 | B | 216 | Not provided | Not provided | DEP | Not provided | WM840 | Structural | 2013 | Banana River Lagoon | Not provided | Not provided | Not provided | Wet Detention Effciency Calculation and TA | yes | 96.8947 | 561.8226
4142 | City of Satellite Beach | Banana River | B | BR3-5, BR7 | 0.59 | 0.64 | 0.0079513 | 9.3624 | 1.5003 | 0.074443 | 0.01193 | 1410 | Retail Sales and Services | SB-09 | Jamaica Blvd Ponds 18-Ex | 216.2658 | City of Satellite Beach | DEP | Jamaica Blvd. Ponds | Not provided. | Wet Detention Pond | Completed | 2013 | 600 | 160 | B | 216 | Not provided | Not provided | DEP | Not provided | WM840 | Structural | 2013 | Banana River Lagoon | Not provided | Not provided | Not provided | Wet Detention Effciency Calculation and TA | yes | 36.7764 | 32.1776
4143 | City of Satellite Beach | Banana River | B | BR3-5, BR7 | 0.59 | 0.64 | 0.013094 | 9.3624 | 1.5003 | 0.12259 | 0.019646 | 1330 | Residential, High density; Multiple Dwelling Units, Low Rise <Two stories or less> | SB-09 | Jamaica Blvd Ponds 18-Ex | 216.2658 | City of Satellite Beach | DEP | Jamaica Blvd. Ponds | Not provided. | Wet Detention Pond | Completed | 2013 | 600 | 160 | B | 216 | Not provided | Not provided | DEP | Not provided | WM840 | Structural | 2013 | Banana River Lagoon | Not provided | Not provided | Not provided | Wet Detention Effciency Calculation and TA | yes | 65.864 | 52.9899
4144 | City of Satellite Beach | Banana River | B | BR3-5, BR7 | 0.59 | 0.64 | 0.08586 | 9.3624 | 1.5003 | 0.80385 | 0.12882 | 1330 | Residential, High density; Multiple Dwelling Units, Low Rise <Two stories or less> | SB-09 | Jamaica Blvd Ponds 18-Ex | 216.2658 | City of Satellite Beach | DEP | Jamaica Blvd. Ponds | Not provided. | Wet Detention Pond | Completed | 2013 | 600 | 160 | B | 216 | Not provided | Not provided | DEP | Not provided | WM840 | Structural | 2013 | Banana River Lagoon | Not provided | Not provided | Not provided | Wet Detention Effciency Calculation and TA | yes | 75.569 | 347.4627
4145 | City of Satellite Beach | Banana River | B | BR3-5, BR7 | 0.59 | 0.64 | 0.042 | 9.3624 | 1.5003 | 0.39322 | 0.063014 | 1330 | Residential, High density; Multiple Dwelling Units, Low Rise <Two stories or less> | SB-09 | Jamaica Blvd Ponds 18-Ex | 216.2658 | City of Satellite Beach | DEP | Jamaica Blvd. Ponds | Not provided. | Wet Detention Pond | Completed | 2013 | 600 | 160 | B | 216 | Not provided | Not provided | DEP | Not provided | WM840 | Structural | 2013 | Banana River Lagoon | Not provided | Not provided | Not provided | Wet Detention Effciency Calculation and TA | yes | 54.6907 | 169.9682
4146 | City of Satellite Beach | Banana River | B | BR3-5, BR7 | 0.59 | 0.64 | 0.34586 | 9.3624 | 1.5003 | 3.2381 | 0.5189 | 1750 | Governmental | SB-09 | Jamaica Blvd Ponds 18-Ex | 216.2658 | City of Satellite Beach | DEP | Jamaica Blvd. Ponds | Not provided. | Wet Detention Pond | Completed | 2013 | 600 | 160 | B | 216 | Not provided | Not provided | DEP | Not provided | WM840 | Structural | 2013 | Banana River Lagoon | Not provided | Not provided | Not provided | Wet Detention Effciency Calculation and TA | yes | 154.8971 | 1399.6417
4147 | City of Satellite Beach | Banana River | B | BR3-5, BR7 | 0.59 | 0.64 | 0.095569 | 9.3624 | 1.5003 | 0.89476 | 0.14339 | 1330 | Residential, High density; Multiple Dwelling Units, Low Rise <Two stories or less> | SB-09 | Jamaica Blvd Ponds 18-Ex | 216.2658 | City of Satellite Beach | DEP | Jamaica Blvd. Ponds | Not provided. | Wet Detention Pond | Completed | 2013 | 600 | 160 | B | 216 | Not provided | Not provided | DEP | Not provided | WM840 | Structural | 2013 | Banana River Lagoon | Not provided | Not provided | Not provided | Wet Detention Effciency Calculation and TA | yes | 79.8824 | 386.7556
4148 | City of Satellite Beach | Banana River | B | BR3-5, BR7 | 0.59 | 0.64 | 0.02257 | 9.3624 | 1.5003 | 0.21131 | 0.033862 | 1750 | Governmental | SB-09 | Jamaica Blvd Ponds 18-Ex | 216.2658 | City of Satellite Beach | DEP | Jamaica Blvd. Ponds | Not provided. | Wet Detention Pond | Completed | 2013 | 600 | 160 | B | 216 | Not provided | Not provided | DEP | Not provided | WM840 | Structural | 2013 | Banana River Lagoon | Not provided | Not provided | Not provided | Wet Detention Effciency Calculation and TA | yes | 103.6317 | 91.3366
4149 | City of Satellite Beach | Banana River | B | BR3-5, BR7 | 0.59 | 0.64 | 0.31306 | 9.5313 | 1.4008 | 2.9838 | 0.43853 | 1200 | Residential, Medium Density-Two-five dwellingunits per acre | SB-09 | Jamaica Blvd Ponds 18-Ex | 216.2658 | City of Satellite Beach | DEP | Jamaica Blvd. Ponds | Not provided. | Wet Detention Pond | Completed | 2013 | 600 | 160 | B | 216 | Not provided | Not provided | DEP | Not provided | WM840 | Structural | 2013 | Banana River Lagoon | Not provided | Not provided | Not provided | Wet Detention Effciency Calculation and TA | yes | 150.7898 | 1266.8972
4150 | City of Satellite Beach | Banana River | B | BR3-5, BR7 | 0.59 | 0.64 | 0.12427 | 9.5313 | 1.4008 | 1.1844 | 0.17407 | 1210 | Fixed Single Family Units | SB-09 | Jamaica Blvd Ponds 18-Ex | 216.2658 | City of Satellite Beach | DEP | Jamaica Blvd. Ponds | Not provided. | Wet Detention Pond | Completed | 2013 | 600 | 160 | B | 216 | Not provided | Not provided | DEP | Not provided | WM840 | Structural | 2013 | Banana River Lagoon | Not provided | Not provided | Not provided | Wet Detention Effciency Calculation and TA | yes | 89.9138 | 502.8966
4151 | City of Satellite Beach | Banana River | B | BR3-5, BR7 | 0.59 | 0.64 | 0.15331 | 9.5313 | 1.4008 | 1.4612 | 0.21475 | 1210 | Fixed Single Family Units | SB-09 | Jamaica Blvd Ponds 18-Ex | 216.2658 | City of Satellite Beach | DEP | Jamaica Blvd. Ponds | Not provided. | Wet Detention Pond | Completed | 2013 | 600 | 160 | B | 216 | Not provided | Not provided | DEP | Not provided | WM840 | Structural | 2013 | Banana River Lagoon | Not provided | Not provided | Not provided | Wet Detention Effciency Calculation and TA | yes | 99.6502 | 620.413
4152 | City of Satellite Beach | Banana River | B | BR3-5, BR7 | 0.59 | 0.64 | 0.02713 | 9.5313 | 1.4008 | 0.25859 | 0.038004 | 1210 | Fixed Single Family Units | SB-09 | Jamaica Blvd Ponds 18-Ex | 216.2658 | City of Satellite Beach | DEP | Jamaica Blvd. Ponds | Not provided. | Wet Detention Pond | Completed | 2013 | 600 | 160 | B | 216 | Not provided | Not provided | DEP | Not provided | WM840 | Structural | 2013 | Banana River Lagoon | Not provided | Not provided | Not provided | Wet Detention Effciency Calculation and TA | yes | 60.041 | 109.7932
4153 | City of Satellite Beach | Banana River | B | BR3-5, BR7 | 0.59 | 0.64 | 0.19849 | 9.5698 | 1.4025 | 1.8995 | 0.27838 | 1200 | Residential, Medium Density-Two-five dwellingunits per acre | SB-09 | Jamaica Blvd Ponds 18-Ex | 216.2658 | City of Satellite Beach | DEP | Jamaica Blvd. Ponds | Not provided. | Wet Detention Pond | Completed | 2013 | 600 | 160 | B | 216 | Not provided | Not provided | DEP | Not provided | WM840 | Structural | 2013 | Banana River Lagoon | Not provided | Not provided | Not provided | Wet Detention Effciency Calculation and TA | yes | 145.7093 | 803.2448
4154 | City of Satellite Beach | Banana River | B | BR3-5, BR7 | 0.59 | 0.64 | 0.08531 | 9.5698 | 1.4025 | 0.8164 | 0.11965 | 1400 | Commercial and Services | SB-09 | Jamaica Blvd Ponds 18-Ex | 216.2658 | City of Satellite Beach | DEP | Jamaica Blvd. Ponds | Not provided. | Wet Detention Pond | Completed | 2013 | 600 | 160 | B | 216 | Not provided | Not provided | DEP | Not provided | WM840 | Structural | 2013 | Banana River Lagoon | Not provided | Not provided | Not provided | Wet Detention Effciency Calculation and TA | yes | 77.8947 | 345.2386
4155 | Natural Lands | Banana River | B | BR3-5, BR7 | 0.59 | 0.64 | 0.041297 | 9.5698 | 1.4025 | 0.39521 | 0.05792 | 3100 | Herbaceous Dry Prairie | SB-09 | Jamaica Blvd Ponds 18-Ex | 216.2658 | City of Satellite Beach | DEP | Jamaica Blvd. Ponds | Not provided. | Wet Detention Pond | Completed | 2013 | 600 | 160 | B | 216 | Not provided | Not provided | DEP | Not provided | WM840 | Structural | 2013 | Banana River Lagoon | Not provided | Not provided | Not provided | Wet Detention Effciency Calculation and TA | yes | 64.9751 | 167.1248
4156 | City of Satellite Beach | Banana River | B | BR3-5, BR7 | 0.59 | 0.64 | 0.11509 | 9.5698 | 1.4025 | 1.1013 | 0.16141 | 1210 | Fixed Single Family Units | SB-09 | Jamaica Blvd Ponds 18-Ex | 216.2658 | City of Satellite Beach | DEP | Jamaica Blvd. Ponds | Not provided. | Wet Detention Pond | Completed | 2013 | 600 | 160 | B | 216 | Not provided | Not provided | DEP | Not provided | WM840 | Structural | 2013 | Banana River Lagoon | Not provided | Not provided | Not provided | Wet Detention Effciency Calculation and TA | yes | 86.4404 | 465.7358
4157 | City of Satellite Beach | Banana River | B | BR3-5, BR7 | 0.59 | 0.64 | 0.10071 | 9.5698 | 1.4025 | 0.96376 | 0.14124 | 1750 | Governmental | SB-09 | Jamaica Blvd Ponds 18-Ex | 216.2658 | City of Satellite Beach | DEP | Jamaica Blvd. Ponds | Not provided. | Wet Detention Pond | Completed | 2013 | 600 | 160 | B | 216 | Not provided | Not provided | DEP | Not provided | WM840 | Structural | 2013 | Banana River Lagoon | Not provided | Not provided | Not provided | Wet Detention Effciency Calculation and TA | yes | 85.4114 | 407.5513
4158 | City of Satellite Beach | Banana River | B | BR3-5, BR7 | 0.59 | 0.64 | 0.019826 | 9.5698 | 1.4025 | 0.18973 | 0.027806 | 1410 | Retail Sales and Services | SB-09 | Jamaica Blvd Ponds 18-Ex | 216.2658 | City of Satellite Beach | DEP | Jamaica Blvd. Ponds | Not provided. | Wet Detention Pond | Completed | 2013 | 600 | 160 | B | 216 | Not provided | Not provided | DEP | Not provided | WM840 | Structural | 2013 | Banana River Lagoon | Not provided | Not provided | Not provided | Wet Detention Effciency Calculation and TA | yes | 38.8847 | 80.2327
4159 | City of Satellite Beach | Banana River | B | BR3-5, BR7 | 0.59 | 0.64 | 0.05705 | 9.5698 | 1.4025 | 0.54595 | 0.080013 | 1300 | Residential, High Density | SB-09 | Jamaica Blvd Ponds 18-Ex | 216.2658 | City of Satellite Beach | DEP | Jamaica Blvd. Ponds | Not provided. | Wet Detention Pond | Completed | 2013 | 600 | 160 | B | 216 | Not provided | Not provided | DEP | Not provided | WM840 | Structural | 2013 | Banana River Lagoon | Not provided | Not provided | Not provided | Wet Detention Effciency Calculation and TA | yes | 86.2132 | 230.872
4160 | City of Satellite Beach | Banana River | B | BR3-5, BR7 | 0.59 | 0.64 | 0.087714 | 9.5271 | 1.4002 | 0.83566 | 0.12281 | 1210 | Fixed Single Family Units | SB-09 | Jamaica Blvd Ponds 18-Ex | 216.2658 | City of Satellite Beach | DEP | Jamaica Blvd. Ponds | Not provided. | Wet Detention Pond | Completed | 2013 | 600 | 160 | B | 216 | Not provided | Not provided | DEP | Not provided | WM840 | Structural | 2013 | Banana River Lagoon | Not provided | Not provided | Not provided | Wet Detention Effciency Calculation and TA | yes | 80.9735 | 354.9647
4161 | City of Satellite Beach | Banana River | B | BR3-5, BR7 | 0.59 | 0.64 | 0.049226 | 9.5271 | 1.4002 | 0.46899 | 0.068926 | 1210 | Fixed Single Family Units | SB-09 | Jamaica Blvd Ponds 18-Ex | 216.2658 | City of Satellite Beach | DEP | Jamaica Blvd. Ponds | Not provided. | Wet Detention Pond | Completed | 2013 | 600 | 160 | B | 216 | Not provided | Not provided | DEP | Not provided | WM840 | Structural | 2013 | Banana River Lagoon | Not provided | Not provided | Not provided | Wet Detention Effciency Calculation and TA | yes | 62.5791 | 199.2126
4162 | City of Satellite Beach | Banana River | B | BR3-5, BR7 | 0.59 | 0.64 | 0.023097 | 9.5271 | 1.4002 | 0.22005 | 0.03234 | 1210 | Fixed Single Family Units | SB-09 | Jamaica Blvd Ponds 18-Ex | 216.2658 | City of Satellite Beach | DEP | Jamaica Blvd. Ponds | Not provided. | Wet Detention Pond | Completed | 2013 | 600 | 160 | B | 216 | Not provided | Not provided | DEP | Not provided | WM840 | Structural | 2013 | Banana River Lagoon | Not provided | Not provided | Not provided | Wet Detention Effciency Calculation and TA | yes | 60.9005 | 93.4699
4163 | City of Satellite Beach | Banana River | B | BR3-5, BR7 | 0.59 | 0.64 | 0.0006187 | 9.5271 | 1.4002 | 0.0058944 | 0.00086628 | 1210 | Fixed Single Family Units | SB-09 | Jamaica Blvd Ponds 18-Ex | 216.2658 | City of Satellite Beach | DEP | Jamaica Blvd. Ponds | Not provided. | Wet Detention Pond | Completed | 2013 | 600 | 160 | B | 216 | Not provided | Not provided | DEP | Not provided | WM840 | Structural | 2013 | Banana River Lagoon | Not provided | Not provided | Not provided | Wet Detention Effciency Calculation and TA | yes | 14.9728 | 2.5038
4164 | City of Satellite Beach | Banana River | B | BR3-5, BR7 | 0.59 | 0.64 | 0.33541 | 9.5289 | 1.4004 | 3.1961 | 0.46972 | 1200 | Residential, Medium Density-Two-five dwellingunits per acre | SB-09 | Jamaica Blvd Ponds 18-Ex | 216.2658 | City of Satellite Beach | DEP | Jamaica Blvd. Ponds | Not provided. | Wet Detention Pond | Completed | 2013 | 600 | 160 | B | 216 | Not provided | Not provided | DEP | Not provided | WM840 | Structural | 2013 | Banana River Lagoon | Not provided | Not provided | Not provided | Wet Detention Effciency Calculation and TA | yes | 165.7186 | 1357.3643
4165 | City of Satellite Beach | Banana River | B | BR3-5, BR7 | 0.59 | 0.64 | 0.010728 | 9.5289 | 1.4004 | 0.10222 | 0.015023 | 1210 | Fixed Single Family Units | SB-09 | Jamaica Blvd Ponds 18-Ex | 216.2658 | City of Satellite Beach | DEP | Jamaica Blvd. Ponds | Not provided. | Wet Detention Pond | Completed | 2013 | 600 | 160 | B | 216 | Not provided | Not provided | DEP | Not provided | WM840 | Structural | 2013 | Banana River Lagoon | Not provided | Not provided | Not provided | Wet Detention Effciency Calculation and TA | yes | 30.9828 | 43.4137
4166 | City of Satellite Beach | Banana River | B | BR3-5, BR7 | 0.59 | 0.64 | 0.12458 | 9.5289 | 1.4004 | 1.1871 | 0.17446 | 1210 | Fixed Single Family Units | SB-09 | Jamaica Blvd Ponds 18-Ex | 216.2658 | City of Satellite Beach | DEP | Jamaica Blvd. Ponds | Not provided. | Wet Detention Pond | Completed | 2013 | 600 | 160 | B | 216 | Not provided | Not provided | DEP | Not provided | WM840 | Structural | 2013 | Banana River Lagoon | Not provided | Not provided | Not provided | Wet Detention Effciency Calculation and TA | yes | 93.0424 | 504.1541
4167 | City of Satellite Beach | Banana River | B | BR3-5, BR7 | 0.59 | 0.64 | 0.0039532 | 9.5289 | 1.4004 | 0.03767 | 0.0055362 | 1210 | Fixed Single Family Units | SB-09 | Jamaica Blvd Ponds 18-Ex | 216.2658 | City of Satellite Beach | DEP | Jamaica Blvd. Ponds | Not provided. | Wet Detention Pond | Completed | 2013 | 600 | 160 | B | 216 | Not provided | Not provided | DEP | Not provided | WM840 | Structural | 2013 | Banana River Lagoon | Not provided | Not provided | Not provided | Wet Detention Effciency Calculation and TA | yes | 25.8042 | 15.998
4168 | City of Satellite Beach | Banana River | B | BR3-5, BR7 | 0.59 | 0.64 | 0.1154 | 9.5289 | 1.4004 | 1.0996 | 0.16161 | 1210 | Fixed Single Family Units | SB-09 | Jamaica Blvd Ponds 18-Ex | 216.2658 | City of Satellite Beach | DEP | Jamaica Blvd. Ponds | Not provided. | Wet Detention Pond | Completed | 2013 | 600 | 160 | B | 216 | Not provided | Not provided | DEP | Not provided | WM840 | Structural | 2013 | Banana River Lagoon | Not provided | Not provided | Not provided | Wet Detention Effciency Calculation and TA | yes | 88.1046 | 467.0113
4169 | City of Satellite Beach | Banana River | B | BR3-5, BR7 | 0.59 | 0.64 | 0.02769 | 9.5289 | 1.4004 | 0.26386 | 0.038778 | 1210 | Fixed Single Family Units | SB-09 | Jamaica Blvd Ponds 18-Ex | 216.2658 | City of Satellite Beach | DEP | Jamaica Blvd. Ponds | Not provided. | Wet Detention Pond | Completed | 2013 | 600 | 160 | B | 216 | Not provided | Not provided | DEP | Not provided | WM840 | Structural | 2013 | Banana River Lagoon | Not provided | Not provided | Not provided | Wet Detention Effciency Calculation and TA | yes | 44.0898 | 112.0586
4170 | City of Satellite Beach | Banana River | B | BR3-5, BR7 | 0.59 | 0.64 | 0.042147 | 9.5323 | 1.4009 | 0.40176 | 0.059045 | 1210 | Fixed Single Family Units | SB-09 | Jamaica Blvd Ponds 18-Ex | 216.2658 | City of Satellite Beach | DEP | Jamaica Blvd. Ponds | Not provided. | Wet Detention Pond | Completed | 2013 | 600 | 160 | B | 216 | Not provided | Not provided | DEP | Not provided | WM840 | Structural | 2013 | Banana River Lagoon | Not provided | Not provided | Not provided | Wet Detention Effciency Calculation and TA | yes | 59.4797 | 170.5644
4171 | City of Satellite Beach | Banana River | B | BR3-5, BR7 | 0.59 | 0.64 | 0.05676 | 9.5323 | 1.4009 | 0.54105 | 0.079517 | 1210 | Fixed Single Family Units | SB-09 | Jamaica Blvd Ponds 18-Ex | 216.2658 | City of Satellite Beach | DEP | Jamaica Blvd. Ponds | Not provided. | Wet Detention Pond | Completed | 2013 | 600 | 160 | B | 216 | Not provided | Not provided | DEP | Not provided | WM840 | Structural | 2013 | Banana River Lagoon | Not provided | Not provided | Not provided | Wet Detention Effciency Calculation and TA | yes | 72.4546 | 229.6998
4172 | City of Satellite Beach | Banana River | B | BR3-5, BR7 | 0.59 | 0.64 | 0.12527 | 9.5323 | 1.4009 | 1.1941 | 0.1755 | 1210 | Fixed Single Family Units | SB-09 | Jamaica Blvd Ponds 18-Ex | 216.2658 | City of Satellite Beach | DEP | Jamaica Blvd. Ponds | Not provided. | Wet Detention Pond | Completed | 2013 | 600 | 160 | B | 216 | Not provided | Not provided | DEP | Not provided | WM840 | Structural | 2013 | Banana River Lagoon | Not provided | Not provided | Not provided | Wet Detention Effciency Calculation and TA | yes | 90.1639 | 506.9607
4173 | City of Satellite Beach | Banana River | B | BR3-5, BR7 | 0.59 | 0.64 | 0.1726 | 9.5323 | 1.4009 | 1.6453 | 0.24181 | 1210 | Fixed Single Family Units | SB-09 | Jamaica Blvd Ponds 18-Ex | 216.2658 | City of Satellite Beach | DEP | Jamaica Blvd. Ponds | Not provided. | Wet Detention Pond | Completed | 2013 | 600 | 160 | B | 216 | Not provided | Not provided | DEP | Not provided | WM840 | Structural | 2013 | Banana River Lagoon | Not provided | Not provided | Not provided | Wet Detention Effciency Calculation and TA | yes | 106.0714 | 698.5025
4174 | City of Satellite Beach | Banana River | B | BR3-5, BR7 | 0.59 | 0.64 | 0.096758 | 9.5323 | 1.4009 | 0.92232 | 0.13555 | 1210 | Fixed Single Family Units | SB-09 | Jamaica Blvd Ponds 18-Ex | 216.2658 | City of Satellite Beach | DEP | Jamaica Blvd. Ponds | Not provided. | Wet Detention Pond | Completed | 2013 | 600 | 160 | B | 216 | Not provided | Not provided | DEP | Not provided | WM840 | Structural | 2013 | Banana River Lagoon | Not provided | Not provided | Not provided | Wet Detention Effciency Calculation and TA | yes | 79.2869 | 391.5649
4175 | City of Satellite Beach | Banana River | B | BR3-5, BR7 | 0.59 | 0.64 | 0.12422 | 9.5323 | 1.4009 | 1.1841 | 0.17403 | 1210 | Fixed Single Family Units | SB-09 | Jamaica Blvd Ponds 18-Ex | 216.2658 | City of Satellite Beach | DEP | Jamaica Blvd. Ponds | Not provided. | Wet Detention Pond | Completed | 2013 | 600 | 160 | B | 216 | Not provided | Not provided | DEP | Not provided | WM840 | Structural | 2013 | Banana River Lagoon | Not provided | Not provided | Not provided | Wet Detention Effciency Calculation and TA | yes | 92.8055 | 502.7078
4176 | City of Satellite Beach | Banana River | B | BR3-5, BR7 | 0.59 | 0.64 | 0.20416 | 7.6576 | 1.0459 | 1.5634 | 0.21353 | 1750 | Governmental | SB-09 | Jamaica Blvd Ponds 18-Ex | 216.2658 | City of Satellite Beach | DEP | Jamaica Blvd. Ponds | Not provided. | Wet Detention Pond | Completed | 2013 | 600 | 160 | B | 216 | Not provided | Not provided | DEP | Not provided | WM840 | Structural | 2013 | Banana River Lagoon | Not provided | Not provided | Not provided | Wet Detention Effciency Calculation and TA | yes | 133.0632 | 826.2069
4177 | City of Satellite Beach | Banana River | B | BR3-5, BR7 | 0.59 | 0.64 | 0.0028823 | 9.5338 | 1.4012 | 0.027479 | 0.0040385 | 1200 | Residential, Medium Density-Two-five dwellingunits per acre | SB-09 | Jamaica Blvd Ponds 18-Ex | 216.2658 | City of Satellite Beach | DEP | Jamaica Blvd. Ponds | Not provided. | Wet Detention Pond | Completed | 2013 | 600 | 160 | B | 216 | Not provided | Not provided | DEP | Not provided | WM840 | Structural | 2013 | Banana River Lagoon | Not provided | Not provided | Not provided | Wet Detention Effciency Calculation and TA | yes | 69.4451 | 11.6641
4178 | City of Satellite Beach | Banana River | B | BR3-5, BR7 | 0.59 | 0.64 | 0.13463 | 9.3482 | 1.3674 | 1.2586 | 0.18409 | 1200 | Residential, Medium Density-Two-five dwellingunits per acre | SB-09 | Jamaica Blvd Ponds 18-Ex | 216.2658 | City of Satellite Beach | DEP | Jamaica Blvd. Ponds | Not provided. | Wet Detention Pond | Completed | 2013 | 600 | 160 | B | 216 | Not provided | Not provided | DEP | Not provided | WM840 | Structural | 2013 | Banana River Lagoon | Not provided | Not provided | Not provided | Wet Detention Effciency Calculation and TA | yes | 121.1481 | 544.8275
4179 | City of Satellite Beach | Banana River | B | BR3-5, BR7 | 0.59 | 0.64 | 0.094396 | 9.3482 | 1.3674 | 0.88244 | 0.12907 | 1210 | Fixed Single Family Units | SB-09 | Jamaica Blvd Ponds 18-Ex | 216.2658 | City of Satellite Beach | DEP | Jamaica Blvd. Ponds | Not provided. | Wet Detention Pond | Completed | 2013 | 600 | 160 | B | 216 | Not provided | Not provided | DEP | Not provided | WM840 | Structural | 2013 | Banana River Lagoon | Not provided | Not provided | Not provided | Wet Detention Effciency Calculation and TA | yes | 88.7918 | 382.0075
4180 | City of Satellite Beach | Banana River | B | BR3-5, BR7 | 0.59 | 0.64 | 0.20958 | 9.3482 | 1.3674 | 1.9592 | 0.28657 | 1210 | Fixed Single Family Units | SB-09 | Jamaica Blvd Ponds 18-Ex | 216.2658 | City of Satellite Beach | DEP | Jamaica Blvd. Ponds | Not provided. | Wet Detention Pond | Completed | 2013 | 600 | 160 | B | 216 | Not provided | Not provided | DEP | Not provided | WM840 | Structural | 2013 | Banana River Lagoon | Not provided | Not provided | Not provided | Wet Detention Effciency Calculation and TA | yes | 117.4401 | 848.1359
4181 | City of Satellite Beach | Banana River | B | BR3-5, BR7 | 0.59 | 0.64 | 0.10254 | 9.3482 | 1.3674 | 0.95852 | 0.1402 | 1210 | Fixed Single Family Units | SB-09 | Jamaica Blvd Ponds 18-Ex | 216.2658 | City of Satellite Beach | DEP | Jamaica Blvd. Ponds | Not provided. | Wet Detention Pond | Completed | 2013 | 600 | 160 | B | 216 | Not provided | Not provided | DEP | Not provided | WM840 | Structural | 2013 | Banana River Lagoon | Not provided | Not provided | Not provided | Wet Detention Effciency Calculation and TA | yes | 92.0294 | 414.9459
4182 | City of Satellite Beach | Banana River | B | BR3-5, BR7 | 0.59 | 0.64 | 0.010578 | 9.3482 | 1.3674 | 0.098881 | 0.014463 | 1210 | Fixed Single Family Units | SB-09 | Jamaica Blvd Ponds 18-Ex | 216.2658 | City of Satellite Beach | DEP | Jamaica Blvd. Ponds | Not provided. | Wet Detention Pond | Completed | 2013 | 600 | 160 | B | 216 | Not provided | Not provided | DEP | Not provided | WM840 | Structural | 2013 | Banana River Lagoon | Not provided | Not provided | Not provided | Wet Detention Effciency Calculation and TA | yes | 26.2835 | 42.8058
4183 | City of Satellite Beach | Banana River | B | BR3-5, BR7 | 0.59 | 0.64 | 0.035911 | 9.3482 | 1.3674 | 0.33571 | 0.049104 | 1210 | Fixed Single Family Units | SB-09 | Jamaica Blvd Ponds 18-Ex | 216.2658 | City of Satellite Beach | DEP | Jamaica Blvd. Ponds | Not provided. | Wet Detention Pond | Completed | 2013 | 600 | 160 | B | 216 | Not provided | Not provided | DEP | Not provided | WM840 | Structural | 2013 | Banana River Lagoon | Not provided | Not provided | Not provided | Wet Detention Effciency Calculation and TA | yes | 57.1872 | 145.3284
4184 | City of Satellite Beach | Banana River | B | BR3-5, BR7 | 0.59 | 0.64 | 0.029293 | 9.3482 | 1.3674 | 0.27384 | 0.040054 | 1210 | Fixed Single Family Units | SB-09 | Jamaica Blvd Ponds 18-Ex | 216.2658 | City of Satellite Beach | DEP | Jamaica Blvd. Ponds | Not provided. | Wet Detention Pond | Completed | 2013 | 600 | 160 | B | 216 | Not provided | Not provided | DEP | Not provided | WM840 | Structural | 2013 | Banana River Lagoon | Not provided | Not provided | Not provided | Wet Detention Effciency Calculation and TA | yes | 53.8482 | 118.5454
4185 | City of Satellite Beach | Banana River | B | BR3-5, BR7 | 0.59 | 0.64 | 0.00084111 | 9.3482 | 1.3674 | 0.0078629 | 0.0011501 | 1210 | Fixed Single Family Units | SB-09 | Jamaica Blvd Ponds 18-Ex | 216.2658 | City of Satellite Beach | DEP | Jamaica Blvd. Ponds | Not provided. | Wet Detention Pond | Completed | 2013 | 600 | 160 | B | 216 | Not provided | Not provided | DEP | Not provided | WM840 | Structural | 2013 | Banana River Lagoon | Not provided | Not provided | Not provided | Wet Detention Effciency Calculation and TA | yes | 11.3766 | 3.4038
4186 | City of Satellite Beach | Banana River | B | BR3-5, BR7 | 0.59 | 0.64 | 0.16229 | 8.0469 | 1.1301 | 1.3059 | 0.1834 | 1200 | Residential, Medium Density-Two-five dwellingunits per acre | SB-09 | Jamaica Blvd Ponds 18-Ex | 216.2658 | City of Satellite Beach | DEP | Jamaica Blvd. Ponds | Not provided. | Wet Detention Pond | Completed | 2013 | 600 | 160 | B | 216 | Not provided | Not provided | DEP | Not provided | WM840 | Structural | 2013 | Banana River Lagoon | Not provided | Not provided | Not provided | Wet Detention Effciency Calculation and TA | yes | 117.3898 | 656.7514
4187 | City of Satellite Beach | Banana River | B | BR3-5, BR7 | 0.59 | 0.64 | 0.011903 | 8.0469 | 1.1301 | 0.095784 | 0.013452 | 1210 | Fixed Single Family Units | SB-09 | Jamaica Blvd Ponds 18-Ex | 216.2658 | City of Satellite Beach | DEP | Jamaica Blvd. Ponds | Not provided. | Wet Detention Pond | Completed | 2013 | 600 | 160 | B | 216 | Not provided | Not provided | DEP | Not provided | WM840 | Structural | 2013 | Banana River Lagoon | Not provided | Not provided | Not provided | Wet Detention Effciency Calculation and TA | yes | 33.7752 | 48.1711
4188 | City of Satellite Beach | Banana River | B | BR3-5, BR7 | 0.59 | 0.64 | 0.01775 | 8.0469 | 1.1301 | 0.14283 | 0.02006 | 1210 | Fixed Single Family Units | SB-09 | Jamaica Blvd Ponds 18-Ex | 216.2658 | City of Satellite Beach | DEP | Jamaica Blvd. Ponds | Not provided. | Wet Detention Pond | Completed | 2013 | 600 | 160 | B | 216 | Not provided | Not provided | DEP | Not provided | WM840 | Structural | 2013 | Banana River Lagoon | Not provided | Not provided | Not provided | Wet Detention Effciency Calculation and TA | yes | 44.7248 | 71.8333
4189 | City of Satellite Beach | Banana River | B | BR3-5, BR7 | 0.59 | 0.64 | 0.1333 | 8.0469 | 1.1301 | 1.0727 | 0.15065 | 1210 | Fixed Single Family Units | SB-09 | Jamaica Blvd Ponds 18-Ex | 216.2658 | City of Satellite Beach | DEP | Jamaica Blvd. Ponds | Not provided. | Wet Detention Pond | Completed | 2013 | 600 | 160 | B | 216 | Not provided | Not provided | DEP | Not provided | WM840 | Structural | 2013 | Banana River Lagoon | Not provided | Not provided | Not provided | Wet Detention Effciency Calculation and TA | yes | 99.2791 | 539.4655
4190 | City of Satellite Beach | Banana River | B | BR3-5, BR7 | 0.59 | 0.64 | 0.027235 | 8.0469 | 1.1301 | 0.21915 | 0.030778 | 1210 | Fixed Single Family Units | SB-09 | Jamaica Blvd Ponds 18-Ex | 216.2658 | City of Satellite Beach | DEP | Jamaica Blvd. Ponds | Not provided. | Wet Detention Pond | Completed | 2013 | 600 | 160 | B | 216 | Not provided | Not provided | DEP | Not provided | WM840 | Structural | 2013 | Banana River Lagoon | Not provided | Not provided | Not provided | Wet Detention Effciency Calculation and TA | yes | 56.986 | 110.2143
4191 | City of Satellite Beach | Banana River | B | BR3-5, BR7 | 0.59 | 0.64 | 0.20205 | 8.0469 | 1.1301 | 1.6259 | 0.22834 | 1210 | Fixed Single Family Units | SB-09 | Jamaica Blvd Ponds 18-Ex | 216.2658 | City of Satellite Beach | DEP | Jamaica Blvd. Ponds | Not provided. | Wet Detention Pond | Completed | 2013 | 600 | 160 | B | 216 | Not provided | Not provided | DEP | Not provided | WM840 | Structural | 2013 | Banana River Lagoon | Not provided | Not provided | Not provided | Wet Detention Effciency Calculation and TA | yes | 122.0032 | 817.6809
4192 | City of Satellite Beach | Banana River | B | BR3-5, BR7 | 0.59 | 0.64 | 0.053458 | 8.0469 | 1.1301 | 0.43017 | 0.060414 | 1210 | Fixed Single Family Units | SB-09 | Jamaica Blvd Ponds 18-Ex | 216.2658 | City of Satellite Beach | DEP | Jamaica Blvd. Ponds | Not provided. | Wet Detention Pond | Completed | 2013 | 600 | 160 | B | 216 | Not provided | Not provided | DEP | Not provided | WM840 | Structural | 2013 | Banana River Lagoon | Not provided | Not provided | Not provided | Wet Detention Effciency Calculation and TA | yes | 75.015 | 216.3366
4193 | City of Satellite Beach | Banana River | B | BR3-5, BR7 | 0.59 | 0.64 | 0.0097722 | 8.0469 | 1.1301 | 0.078636 | 0.011044 | 1210 | Fixed Single Family Units | SB-09 | Jamaica Blvd Ponds 18-Ex | 216.2658 | City of Satellite Beach | DEP | Jamaica Blvd. Ponds | Not provided. | Wet Detention Pond | Completed | 2013 | 600 | 160 | B | 216 | Not provided | Not provided | DEP | Not provided | WM840 | Structural | 2013 | Banana River Lagoon | Not provided | Not provided | Not provided | Wet Detention Effciency Calculation and TA | yes | 25.6531 | 39.5468
4194 | City of Satellite Beach | Banana River | B | BR3-5, BR7 | 0.59 | 0.64 | 0.24214 | 9.5323 | 1.4009 | 2.3081 | 0.33921 | 1200 | Residential, Medium Density-Two-five dwellingunits per acre | SB-09 | Jamaica Blvd Ponds 18-Ex | 216.2658 | City of Satellite Beach | DEP | Jamaica Blvd. Ponds | Not provided. | Wet Detention Pond | Completed | 2013 | 600 | 160 | B | 216 | Not provided | Not provided | DEP | Not provided | WM840 | Structural | 2013 | Banana River Lagoon | Not provided | Not provided | Not provided | Wet Detention Effciency Calculation and TA | yes | 200.1857 | 979.8922
4195 | City of Satellite Beach | Banana River | B | BR3-5, BR7 | 0.59 | 0.64 | 0.062991 | 9.5323 | 1.4009 | 0.60045 | 0.088245 | 1210 | Fixed Single Family Units | SB-09 | Jamaica Blvd Ponds 18-Ex | 216.2658 | City of Satellite Beach | DEP | Jamaica Blvd. Ponds | Not provided. | Wet Detention Pond | Completed | 2013 | 600 | 160 | B | 216 | Not provided | Not provided | DEP | Not provided | WM840 | Structural | 2013 | Banana River Lagoon | Not provided | Not provided | Not provided | Wet Detention Effciency Calculation and TA | yes | 78.584 | 254.9157
4196 | City of Satellite Beach | Banana River | B | BR3-5, BR7 | 0.59 | 0.64 | 0.099532 | 9.5323 | 1.4009 | 0.94876 | 0.13944 | 1210 | Fixed Single Family Units | SB-09 | Jamaica Blvd Ponds 18-Ex | 216.2658 | City of Satellite Beach | DEP | Jamaica Blvd. Ponds | Not provided. | Wet Detention Pond | Completed | 2013 | 600 | 160 | B | 216 | Not provided | Not provided | DEP | Not provided | WM840 | Structural | 2013 | Banana River Lagoon | Not provided | Not provided | Not provided | Wet Detention Effciency Calculation and TA | yes | 93.3125 | 402.7914
4197 | City of Satellite Beach | Banana River | B | BR3-5, BR7 | 0.59 | 0.64 | 0.2131 | 9.5323 | 1.4009 | 2.0314 | 0.29854 | 1210 | Fixed Single Family Units | SB-09 | Jamaica Blvd Ponds 18-Ex | 216.2658 | City of Satellite Beach | DEP | Jamaica Blvd. Ponds | Not provided. | Wet Detention Pond | Completed | 2013 | 600 | 160 | B | 216 | Not provided | Not provided | DEP | Not provided | WM840 | Structural | 2013 | Banana River Lagoon | Not provided | Not provided | Not provided | Wet Detention Effciency Calculation and TA | yes | 117.6504 | 862.4007
4198 | City of Satellite Beach | Banana River | B | BR3-5, BR7 | 0.59 | 0.64 | 0.17687 | 9.5323 | 1.4009 | 1.686 | 0.24778 | 1200 | Residential, Medium Density-Two-five dwellingunits per acre | SB-09 | Jamaica Blvd Ponds 18-Ex | 216.2658 | City of Satellite Beach | DEP | Jamaica Blvd. Ponds | Not provided. | Wet Detention Pond | Completed | 2013 | 600 | 160 | B | 216 | Not provided | Not provided | DEP | Not provided | WM840 | Structural | 2013 | Banana River Lagoon | Not provided | Not provided | Not provided | Wet Detention Effciency Calculation and TA | yes | 128.6979 | 715.7604
4199 | City of Satellite Beach | Banana River | B | BR3-5, BR7 | 0.59 | 0.64 | 0.027646 | 9.5323 | 1.4009 | 0.26353 | 0.03873 | 1210 | Fixed Single Family Units | SB-09 | Jamaica Blvd Ponds 18-Ex | 216.2658 | City of Satellite Beach | DEP | Jamaica Blvd. Ponds | Not provided. | Wet Detention Pond | Completed | 2013 | 600 | 160 | B | 216 | Not provided | Not provided | DEP | Not provided | WM840 | Structural | 2013 | Banana River Lagoon | Not provided | Not provided | Not provided | Wet Detention Effciency Calculation and TA | yes | 42.3468 | 111.88
4200 | City of Satellite Beach | Banana River | B | BR3-5, BR7 | 0.59 | 0.64 | 0.070586 | 9.5323 | 1.4009 | 0.67285 | 0.098886 | 1210 | Fixed Single Family Units | SB-09 | Jamaica Blvd Ponds 18-Ex | 216.2658 | City of Satellite Beach | DEP | Jamaica Blvd. Ponds | Not provided. | Wet Detention Pond | Completed | 2013 | 600 | 160 | B | 216 | Not provided | Not provided | DEP | Not provided | WM840 | Structural | 2013 | Banana River Lagoon | Not provided | Not provided | Not provided | Wet Detention Effciency Calculation and TA | yes | 72.3798 | 285.6512
4201 | City of Satellite Beach | Banana River | B | BR3-5, BR7 | 0.59 | 0.64 | 0.071739 | 9.5323 | 1.4009 | 0.68384 | 0.1005 | 1210 | Fixed Single Family Units | SB-09 | Jamaica Blvd Ponds 18-Ex | 216.2658 | City of Satellite Beach | DEP | Jamaica Blvd. Ponds | Not provided. | Wet Detention Pond | Completed | 2013 | 600 | 160 | B | 216 | Not provided | Not provided | DEP | Not provided | WM840 | Structural | 2013 | Banana River Lagoon | Not provided | Not provided | Not provided | Wet Detention Effciency Calculation and TA | yes | 73.2779 | 290.3182
4202 | City of Satellite Beach | Banana River | B | BR3-5, BR7 | 0.59 | 0.64 | 0.14361 | 9.5323 | 1.4009 | 1.3689 | 0.20119 | 1210 | Fixed Single Family Units | SB-09 | Jamaica Blvd Ponds 18-Ex | 216.2658 | City of Satellite Beach | DEP | Jamaica Blvd. Ponds | Not provided. | Wet Detention Pond | Completed | 2013 | 600 | 160 | B | 216 | Not provided | Not provided | DEP | Not provided | WM840 | Structural | 2013 | Banana River Lagoon | Not provided | Not provided | Not provided | Wet Detention Effciency Calculation and TA | yes | 96.5267 | 581.1744
4203 | City of Satellite Beach | Banana River | B | BR3-5, BR7 | 0.59 | 0.64 | 0.044762 | 9.5323 | 1.4009 | 0.42668 | 0.062708 | 1210 | Fixed Single Family Units | SB-09 | Jamaica Blvd Ponds 18-Ex | 216.2658 | City of Satellite Beach | DEP | Jamaica Blvd. Ponds | Not provided. | Wet Detention Pond | Completed | 2013 | 600 | 160 | B | 216 | Not provided | Not provided | DEP | Not provided | WM840 | Structural | 2013 | Banana River Lagoon | Not provided | Not provided | Not provided | Wet Detention Effciency Calculation and TA | yes | 54.0861 | 181.1455
4204 | City of Satellite Beach | Banana River | B | BR3-5, BR7 | 0.59 | 0.64 | 0.082551 | 9.5323 | 1.4009 | 0.7869 | 0.11565 | 1210 | Fixed Single Family Units | SB-09 | Jamaica Blvd Ponds 18-Ex | 216.2658 | City of Satellite Beach | DEP | Jamaica Blvd. Ponds | Not provided. | Wet Detention Pond | Completed | 2013 | 600 | 160 | B | 216 | Not provided | Not provided | DEP | Not provided | WM840 | Structural | 2013 | Banana River Lagoon | Not provided | Not provided | Not provided | Wet Detention Effciency Calculation and TA | yes | 75.5136 | 334.0703
4205 | City of Satellite Beach | Banana River | B | BR3-5, BR7 | 0.59 | 0.64 | 0.10233 | 9.5296 | 1.4005 | 0.97512 | 0.14331 | 1210 | Fixed Single Family Units | SB-09 | Jamaica Blvd Ponds 18-Ex | 216.2658 | City of Satellite Beach | DEP | Jamaica Blvd. Ponds | Not provided. | Wet Detention Pond | Completed | 2013 | 600 | 160 | B | 216 | Not provided | Not provided | DEP | Not provided | WM840 | Structural | 2013 | Banana River Lagoon | Not provided | Not provided | Not provided | Wet Detention Effciency Calculation and TA | yes | 84.3066 | 414.0958
4206 | City of Satellite Beach | Banana River | B | BR3-5, BR7 | 0.59 | 0.64 | 0.17279 | 9.5296 | 1.4005 | 1.6466 | 0.24199 | 1210 | Fixed Single Family Units | SB-09 | Jamaica Blvd Ponds 18-Ex | 216.2658 | City of Satellite Beach | DEP | Jamaica Blvd. Ponds | Not provided. | Wet Detention Pond | Completed | 2013 | 600 | 160 | B | 216 | Not provided | Not provided | DEP | Not provided | WM840 | Structural | 2013 | Banana River Lagoon | Not provided | Not provided | Not provided | Wet Detention Effciency Calculation and TA | yes | 105.8818 | 699.2382
4207 | City of Satellite Beach | Banana River | B | BR3-5, BR7 | 0.59 | 0.64 | 0.0634 | 9.5296 | 1.4005 | 0.60418 | 0.088794 | 1210 | Fixed Single Family Units | SB-09 | Jamaica Blvd Ponds 18-Ex | 216.2658 | City of Satellite Beach | DEP | Jamaica Blvd. Ponds | Not provided. | Wet Detention Pond | Completed | 2013 | 600 | 160 | B | 216 | Not provided | Not provided | DEP | Not provided | WM840 | Structural | 2013 | Banana River Lagoon | Not provided | Not provided | Not provided | Wet Detention Effciency Calculation and TA | yes | 74.9153 | 256.5711
4208 | City of Satellite Beach | Banana River | B | BR3-5, BR7 | 0.59 | 0.64 | 0.082773 | 9.5296 | 1.4005 | 0.78879 | 0.11593 | 1210 | Fixed Single Family Units | SB-09 | Jamaica Blvd Ponds 18-Ex | 216.2658 | City of Satellite Beach | DEP | Jamaica Blvd. Ponds | Not provided. | Wet Detention Pond | Completed | 2013 | 600 | 160 | B | 216 | Not provided | Not provided | DEP | Not provided | WM840 | Structural | 2013 | Banana River Lagoon | Not provided | Not provided | Not provided | Wet Detention Effciency Calculation and TA | yes | 75.5333 | 334.9685
4209 | City of Satellite Beach | Banana River | B | BR3-5, BR7 | 0.59 | 0.64 | 0.14263 | 9.5296 | 1.4005 | 1.3592 | 0.19976 | 1210 | Fixed Single Family Units | SB-09 | Jamaica Blvd Ponds 18-Ex | 216.2658 | City of Satellite Beach | DEP | Jamaica Blvd. Ponds | Not provided. | Wet Detention Pond | Completed | 2013 | 600 | 160 | B | 216 | Not provided | Not provided | DEP | Not provided | WM840 | Structural | 2013 | Banana River Lagoon | Not provided | Not provided | Not provided | Wet Detention Effciency Calculation and TA | yes | 96.3563 | 577.1988
4210 | City of Satellite Beach | Banana River | B | BR3-5, BR7 | 0.59 | 0.64 | 0.053851 | 9.5296 | 1.4005 | 0.51318 | 0.07542 | 1210 | Fixed Single Family Units | SB-09 | Jamaica Blvd Ponds 18-Ex | 216.2658 | City of Satellite Beach | DEP | Jamaica Blvd. Ponds | Not provided. | Wet Detention Pond | Completed | 2013 | 600 | 160 | B | 216 | Not provided | Not provided | DEP | Not provided | WM840 | Structural | 2013 | Banana River Lagoon | Not provided | Not provided | Not provided | Wet Detention Effciency Calculation and TA | yes | 63.3885 | 217.9276
4211 | City of Satellite Beach | Banana River | B | BR3-5, BR7 | 0.59 | 0.64 | 0.12753 | 8.048 | 1.1303 | 1.0263 | 0.14414 | 1200 | Residential, Medium Density-Two-five dwellingunits per acre | SB-09 | Jamaica Blvd Ponds 18-Ex | 216.2658 | City of Satellite Beach | DEP | Jamaica Blvd. Ponds | Not provided. | Wet Detention Pond | Completed | 2013 | 600 | 160 | B | 216 | Not provided | Not provided | DEP | Not provided | WM840 | Structural | 2013 | Banana River Lagoon | Not provided | Not provided | Not provided | Wet Detention Effciency Calculation and TA | yes | 120.677 | 516.0778
4212 | City of Satellite Beach | Banana River | B | BR3-5, BR7 | 0.59 | 0.64 | 0.029712 | 8.048 | 1.1303 | 0.23913 | 0.033583 | 1210 | Fixed Single Family Units | SB-09 | Jamaica Blvd Ponds 18-Ex | 216.2658 | City of Satellite Beach | DEP | Jamaica Blvd. Ponds | Not provided. | Wet Detention Pond | Completed | 2013 | 600 | 160 | B | 216 | Not provided | Not provided | DEP | Not provided | WM840 | Structural | 2013 | Banana River Lagoon | Not provided | Not provided | Not provided | Wet Detention Effciency Calculation and TA | yes | 54.7429 | 120.2418
4213 | City of Satellite Beach | Banana River | B | BR3-5, BR7 | 0.59 | 0.64 | 0.01022 | 8.048 | 1.1303 | 0.082255 | 0.011552 | 1210 | Fixed Single Family Units | SB-09 | Jamaica Blvd Ponds 18-Ex | 216.2658 | City of Satellite Beach | DEP | Jamaica Blvd. Ponds | Not provided. | Wet Detention Pond | Completed | 2013 | 600 | 160 | B | 216 | Not provided | Not provided | DEP | Not provided | WM840 | Structural | 2013 | Banana River Lagoon | Not provided | Not provided | Not provided | Wet Detention Effciency Calculation and TA | yes | 34.1286 | 41.3609
4214 | City of Satellite Beach | Banana River | B | BR3-5, BR7 | 0.59 | 0.64 | 0.1059 | 8.048 | 1.1303 | 0.85227 | 0.1197 | 1210 | Fixed Single Family Units | SB-09 | Jamaica Blvd Ponds 18-Ex | 216.2658 | City of Satellite Beach | DEP | Jamaica Blvd. Ponds | Not provided. | Wet Detention Pond | Completed | 2013 | 600 | 160 | B | 216 | Not provided | Not provided | DEP | Not provided | WM840 | Structural | 2013 | Banana River Lagoon | Not provided | Not provided | Not provided | Wet Detention Effciency Calculation and TA | yes | 93.5684 | 428.5543
4215 | City of Satellite Beach | Banana River | B | BR3-5, BR7 | 0.59 | 0.64 | 0.21012 | 8.048 | 1.1303 | 1.6911 | 0.2375 | 1210 | Fixed Single Family Units | SB-09 | Jamaica Blvd Ponds 18-Ex | 216.2658 | City of Satellite Beach | DEP | Jamaica Blvd. Ponds | Not provided. | Wet Detention Pond | Completed | 2013 | 600 | 160 | B | 216 | Not provided | Not provided | DEP | Not provided | WM840 | Structural | 2013 | Banana River Lagoon | Not provided | Not provided | Not provided | Wet Detention Effciency Calculation and TA | yes | 122.9782 | 850.3289
4216 | City of Satellite Beach | Banana River | B | BR3-5, BR7 | 0.59 | 0.64 | 0.13429 | 8.048 | 1.1303 | 1.0807 | 0.15178 | 1210 | Fixed Single Family Units | SB-09 | Jamaica Blvd Ponds 18-Ex | 216.2658 | City of Satellite Beach | DEP | Jamaica Blvd. Ponds | Not provided. | Wet Detention Pond | Completed | 2013 | 600 | 160 | B | 216 | Not provided | Not provided | DEP | Not provided | WM840 | Structural | 2013 | Banana River Lagoon | Not provided | Not provided | Not provided | Wet Detention Effciency Calculation and TA | yes | 105.0925 | 543.4363
4217 | City of Satellite Beach | Banana River | B | BR3-5, BR7 | 0.59 | 0.64 | 0.039243 | 8.9346 | 1.2918 | 0.35062 | 0.050693 | 1200 | Residential, Medium Density-Two-five dwellingunits per acre | SB-09 | Jamaica Blvd Ponds 18-Ex | 216.2658 | City of Satellite Beach | DEP | Jamaica Blvd. Ponds | Not provided. | Wet Detention Pond | Completed | 2013 | 600 | 160 | B | 216 | Not provided | Not provided | DEP | Not provided | WM840 | Structural | 2013 | Banana River Lagoon | Not provided | Not provided | Not provided | Wet Detention Effciency Calculation and TA | yes | 196.6938 | 158.809
4218 | City of Satellite Beach | Banana River | B | BR3-5, BR7 | 0.59 | 0.64 | 0.086441 | 8.9346 | 1.2918 | 0.77232 | 0.11166 | 1210 | Fixed Single Family Units | SB-09 | Jamaica Blvd Ponds 18-Ex | 216.2658 | City of Satellite Beach | DEP | Jamaica Blvd. Ponds | Not provided. | Wet Detention Pond | Completed | 2013 | 600 | 160 | B | 216 | Not provided | Not provided | DEP | Not provided | WM840 | Structural | 2013 | Banana River Lagoon | Not provided | Not provided | Not provided | Wet Detention Effciency Calculation and TA | yes | 74.9285 | 349.8159
4219 | City of Satellite Beach | Banana River | B | BR3-5, BR7 | 0.59 | 0.64 | 0.13387 | 8.9346 | 1.2918 | 1.1961 | 0.17293 | 1210 | Fixed Single Family Units | SB-09 | Jamaica Blvd Ponds 18-Ex | 216.2658 | City of Satellite Beach | DEP | Jamaica Blvd. Ponds | Not provided. | Wet Detention Pond | Completed | 2013 | 600 | 160 | B | 216 | Not provided | Not provided | DEP | Not provided | WM840 | Structural | 2013 | Banana River Lagoon | Not provided | Not provided | Not provided | Wet Detention Effciency Calculation and TA | yes | 95.4158 | 541.7473
4220 | City of Satellite Beach | Banana River | B | BR3-5, BR7 | 0.59 | 0.64 | 0.15536 | 8.9346 | 1.2918 | 1.3881 | 0.20069 | 1210 | Fixed Single Family Units | SB-09 | Jamaica Blvd Ponds 18-Ex | 216.2658 | City of Satellite Beach | DEP | Jamaica Blvd. Ponds | Not provided. | Wet Detention Pond | Completed | 2013 | 600 | 160 | B | 216 | Not provided | Not provided | DEP | Not provided | WM840 | Structural | 2013 | Banana River Lagoon | Not provided | Not provided | Not provided | Wet Detention Effciency Calculation and TA | yes | 102.2782 | 628.7227
4221 | City of Satellite Beach | Banana River | B | BR3-5, BR7 | 0.59 | 0.64 | 0.20285 | 8.9346 | 1.2918 | 1.8124 | 0.26204 | 1210 | Fixed Single Family Units | SB-09 | Jamaica Blvd Ponds 18-Ex | 216.2658 | City of Satellite Beach | DEP | Jamaica Blvd. Ponds | Not provided. | Wet Detention Pond | Completed | 2013 | 600 | 160 | B | 216 | Not provided | Not provided | DEP | Not provided | WM840 | Structural | 2013 | Banana River Lagoon | Not provided | Not provided | Not provided | Wet Detention Effciency Calculation and TA | yes | 112.3856 | 820.905
4222 | City of Satellite Beach | Banana River | B | BR3-5, BR7 | 0.59 | 0.64 | 0.4724 | 9.5284 | 1.4004 | 4.5012 | 0.66153 | 1200 | Residential, Medium Density-Two-five dwellingunits per acre | SB-09 | Jamaica Blvd Ponds 18-Ex | 216.2658 | City of Satellite Beach | DEP | Jamaica Blvd. Ponds | Not provided. | Wet Detention Pond | Completed | 2013 | 600 | 160 | B | 216 | Not provided | Not provided | DEP | Not provided | WM840 | Structural | 2013 | Banana River Lagoon | Not provided | Not provided | Not provided | Wet Detention Effciency Calculation and TA | yes | 189.0019 | 1911.732
4223 | City of Satellite Beach | Banana River | B | BR3-5, BR7 | 0.59 | 0.64 | 0.00078235 | 9.5284 | 1.4004 | 0.0074546 | 0.0010956 | 1210 | Fixed Single Family Units | SB-09 | Jamaica Blvd Ponds 18-Ex | 216.2658 | City of Satellite Beach | DEP | Jamaica Blvd. Ponds | Not provided. | Wet Detention Pond | Completed | 2013 | 600 | 160 | B | 216 | Not provided | Not provided | DEP | Not provided | WM840 | Structural | 2013 | Banana River Lagoon | Not provided | Not provided | Not provided | Wet Detention Effciency Calculation and TA | yes | 10.0618 | 3.1661
4224 | City of Satellite Beach | Banana River | B | BR3-5, BR7 | 0.59 | 0.64 | 0.033039 | 9.5284 | 1.4004 | 0.31481 | 0.046267 | 1210 | Fixed Single Family Units | SB-09 | Jamaica Blvd Ponds 18-Ex | 216.2658 | City of Satellite Beach | DEP | Jamaica Blvd. Ponds | Not provided. | Wet Detention Pond | Completed | 2013 | 600 | 160 | B | 216 | Not provided | Not provided | DEP | Not provided | WM840 | Structural | 2013 | Banana River Lagoon | Not provided | Not provided | Not provided | Wet Detention Effciency Calculation and TA | yes | 64.8446 | 133.7041
4225 | City of Satellite Beach | Banana River | B | BR3-5, BR7 | 0.59 | 0.64 | 0.0859 | 9.5284 | 1.4004 | 0.81849 | 0.12029 | 1210 | Fixed Single Family Units | SB-09 | Jamaica Blvd Ponds 18-Ex | 216.2658 | City of Satellite Beach | DEP | Jamaica Blvd. Ponds | Not provided. | Wet Detention Pond | Completed | 2013 | 600 | 160 | B | 216 | Not provided | Not provided | DEP | Not provided | WM840 | Structural | 2013 | Banana River Lagoon | Not provided | Not provided | Not provided | Wet Detention Effciency Calculation and TA | yes | 78.0628 | 347.6256
4226 | City of Satellite Beach | Banana River | B | BR3-5, BR7 | 0.59 | 0.64 | 0.0089785 | 9.5284 | 1.4004 | 0.085551 | 0.012573 | 1210 | Fixed Single Family Units | SB-09 | Jamaica Blvd Ponds 18-Ex | 216.2658 | City of Satellite Beach | DEP | Jamaica Blvd. Ponds | Not provided. | Wet Detention Pond | Completed | 2013 | 600 | 160 | B | 216 | Not provided | Not provided | DEP | Not provided | WM840 | Structural | 2013 | Banana River Lagoon | Not provided | Not provided | Not provided | Wet Detention Effciency Calculation and TA | yes | 25.1358 | 36.3346
4227 | City of Satellite Beach | Banana River | B | BR3-5, BR7 | 0.59 | 0.64 | 0.61776 | 7.6566 | 1.0458 | 4.73 | 0.64605 | 1750 | Governmental | SB-09 | Jamaica Blvd Ponds 18-Ex | 216.2658 | City of Satellite Beach | DEP | Jamaica Blvd. Ponds | Not provided. | Wet Detention Pond | Completed | 2013 | 600 | 160 | B | 216 | Not provided | Not provided | DEP | Not provided | WM840 | Structural | 2013 | Banana River Lagoon | Not provided | Not provided | Not provided | Wet Detention Effciency Calculation and TA | yes | 200 | 2500
4228 | City of Satellite Beach | Banana River | B | BR3-5, BR7 | 0.59 | 0.64 | 0.16449 | 7.6595 | 1.0462 | 1.2599 | 0.17209 | 1750 | Governmental | SB-09 | Jamaica Blvd Ponds 18-Ex | 216.2658 | City of Satellite Beach | DEP | Jamaica Blvd. Ponds | Not provided. | Wet Detention Pond | Completed | 2013 | 600 | 160 | B | 216 | Not provided | Not provided | DEP | Not provided | WM840 | Structural | 2013 | Banana River Lagoon | Not provided | Not provided | Not provided | Wet Detention Effciency Calculation and TA | yes | 126.6522 | 665.681
4229 | City of Satellite Beach | Banana River | B | BR3-5, BR7 | 0.59 | 0.64 | 0.050407 | 9.5313 | 1.4008 | 0.48044 | 0.070609 | 1200 | Residential, Medium Density-Two-five dwellingunits per acre | SB-09 | Jamaica Blvd Ponds 18-Ex | 216.2658 | City of Satellite Beach | DEP | Jamaica Blvd. Ponds | Not provided. | Wet Detention Pond | Completed | 2013 | 600 | 160 | B | 216 | Not provided | Not provided | DEP | Not provided | WM840 | Structural | 2013 | Banana River Lagoon | Not provided | Not provided | Not provided | Wet Detention Effciency Calculation and TA | yes | 119.6564 | 203.9897
4230 | City of Satellite Beach | Banana River | B | BR3-5, BR7 | 0.59 | 0.64 | 0.054796 | 9.5313 | 1.4008 | 0.52228 | 0.076757 | 1210 | Fixed Single Family Units | SB-09 | Jamaica Blvd Ponds 18-Ex | 216.2658 | City of Satellite Beach | DEP | Jamaica Blvd. Ponds | Not provided. | Wet Detention Pond | Completed | 2013 | 600 | 160 | B | 216 | Not provided | Not provided | DEP | Not provided | WM840 | Structural | 2013 | Banana River Lagoon | Not provided | Not provided | Not provided | Wet Detention Effciency Calculation and TA | yes | 63.747 | 221.7512
4231 | City of Satellite Beach | Banana River | B | BR3-5, BR7 | 0.59 | 0.64 | 0.20535 | 9.5313 | 1.4008 | 1.9573 | 0.28766 | 1210 | Fixed Single Family Units | SB-09 | Jamaica Blvd Ponds 18-Ex | 216.2658 | City of Satellite Beach | DEP | Jamaica Blvd. Ponds | Not provided. | Wet Detention Pond | Completed | 2013 | 600 | 160 | B | 216 | Not provided | Not provided | DEP | Not provided | WM840 | Structural | 2013 | Banana River Lagoon | Not provided | Not provided | Not provided | Wet Detention Effciency Calculation and TA | yes | 117.7714 | 831.0385
4232 | City of Satellite Beach | Banana River | B | BR3-5, BR7 | 0.59 | 0.64 | 0.22893 | 9.5313 | 1.4008 | 2.182 | 0.32068 | 1210 | Fixed Single Family Units | SB-09 | Jamaica Blvd Ponds 18-Ex | 216.2658 | City of Satellite Beach | DEP | Jamaica Blvd. Ponds | Not provided. | Wet Detention Pond | Completed | 2013 | 600 | 160 | B | 216 | Not provided | Not provided | DEP | Not provided | WM840 | Structural | 2013 | Banana River Lagoon | Not provided | Not provided | Not provided | Wet Detention Effciency Calculation and TA | yes | 120.2263 | 926.4448
4233 | City of Satellite Beach | Banana River | B | BR3-5, BR7 | 0.59 | 0.64 | 0.078277 | 9.5313 | 1.4008 | 0.74608 | 0.10965 | 1210 | Fixed Single Family Units | SB-09 | Jamaica Blvd Ponds 18-Ex | 216.2658 | City of Satellite Beach | DEP | Jamaica Blvd. Ponds | Not provided. | Wet Detention Pond | Completed | 2013 | 600 | 160 | B | 216 | Not provided | Not provided | DEP | Not provided | WM840 | Structural | 2013 | Banana River Lagoon | Not provided | Not provided | Not provided | Wet Detention Effciency Calculation and TA | yes | 79.1604 | 316.7758
4234 | City of Satellite Beach | Banana River | B | BR3-5, BR7 | 0.59 | 0.64 | 0.0696 | 8.0462 | 1.13 | 0.56001 | 0.07865 | 1200 | Residential, Medium Density-Two-five dwellingunits per acre | SB-09 | Jamaica Blvd Ponds 18-Ex | 216.2658 | City of Satellite Beach | DEP | Jamaica Blvd. Ponds | Not provided. | Wet Detention Pond | Completed | 2013 | 600 | 160 | B | 216 | Not provided | Not provided | DEP | Not provided | WM840 | Structural | 2013 | Banana River Lagoon | Not provided | Not provided | Not provided | Wet Detention Effciency Calculation and TA | yes | 78.6094 | 281.6601
4235 | City of Satellite Beach | Banana River | B | BR3-5, BR7 | 0.59 | 0.64 | 0.01266 | 8.0462 | 1.13 | 0.10186 | 0.014306 | 1210 | Fixed Single Family Units | SB-09 | Jamaica Blvd Ponds 18-Ex | 216.2658 | City of Satellite Beach | DEP | Jamaica Blvd. Ponds | Not provided. | Wet Detention Pond | Completed | 2013 | 600 | 160 | B | 216 | Not provided | Not provided | DEP | Not provided | WM840 | Structural | 2013 | Banana River Lagoon | Not provided | Not provided | Not provided | Wet Detention Effciency Calculation and TA | yes | 39.1076 | 51.2314
4236 | City of Satellite Beach | Banana River | B | BR3-5, BR7 | 0.59 | 0.64 | 0.2268 | 8.0462 | 1.13 | 1.8249 | 0.25629 | 1210 | Fixed Single Family Units | SB-09 | Jamaica Blvd Ponds 18-Ex | 216.2658 | City of Satellite Beach | DEP | Jamaica Blvd. Ponds | Not provided. | Wet Detention Pond | Completed | 2013 | 600 | 160 | B | 216 | Not provided | Not provided | DEP | Not provided | WM840 | Structural | 2013 | Banana River Lagoon | Not provided | Not provided | Not provided | Wet Detention Effciency Calculation and TA | yes | 118.5229 | 917.842
4237 | City of Satellite Beach | Banana River | B | BR3-5, BR7 | 0.59 | 0.64 | 0.046132 | 8.0462 | 1.13 | 0.37119 | 0.052131 | 1210 | Fixed Single Family Units | SB-09 | Jamaica Blvd Ponds 18-Ex | 216.2658 | City of Satellite Beach | DEP | Jamaica Blvd. Ponds | Not provided. | Wet Detention Pond | Completed | 2013 | 600 | 160 | B | 216 | Not provided | Not provided | DEP | Not provided | WM840 | Structural | 2013 | Banana River Lagoon | Not provided | Not provided | Not provided | Wet Detention Effciency Calculation and TA | yes | 69.6927 | 186.6909
4238 | City of Satellite Beach | Banana River | B | BR3-5, BR7 | 0.59 | 0.64 | 0.16737 | 8.0462 | 1.13 | 1.3467 | 0.18913 | 1210 | Fixed Single Family Units | SB-09 | Jamaica Blvd Ponds 18-Ex | 216.2658 | City of Satellite Beach | DEP | Jamaica Blvd. Ponds | Not provided. | Wet Detention Pond | Completed | 2013 | 600 | 160 | B | 216 | Not provided | Not provided | DEP | Not provided | WM840 | Structural | 2013 | Banana River Lagoon | Not provided | Not provided | Not provided | Wet Detention Effciency Calculation and TA | yes | 102.1016 | 677.3075
4239 | City of Satellite Beach | Banana River | B | BR3-5, BR7 | 0.59 | 0.64 | 0.072586 | 8.0462 | 1.13 | 0.58404 | 0.082025 | 1210 | Fixed Single Family Units | SB-09 | Jamaica Blvd Ponds 18-Ex | 216.2658 | City of Satellite Beach | DEP | Jamaica Blvd. Ponds | Not provided. | Wet Detention Pond | Completed | 2013 | 600 | 160 | B | 216 | Not provided | Not provided | DEP | Not provided | WM840 | Structural | 2013 | Banana River Lagoon | Not provided | Not provided | Not provided | Wet Detention Effciency Calculation and TA | yes | 73.7009 | 293.7466
4240 | City of Satellite Beach | Banana River | B | BR3-5, BR7 | 0.59 | 0.64 | 0.022615 | 8.0462 | 1.13 | 0.18197 | 0.025556 | 1210 | Fixed Single Family Units | SB-09 | Jamaica Blvd Ponds 18-Ex | 216.2658 | City of Satellite Beach | DEP | Jamaica Blvd. Ponds | Not provided. | Wet Detention Pond | Completed | 2013 | 600 | 160 | B | 216 | Not provided | Not provided | DEP | Not provided | WM840 | Structural | 2013 | Banana River Lagoon | Not provided | Not provided | Not provided | Wet Detention Effciency Calculation and TA | yes | 41.2701 | 91.5215
4241 | City of Satellite Beach | Banana River | B | BR3-5, BR7 | 0.59 | 0.64 | 0.24423 | 9.5278 | 1.4003 | 2.327 | 0.34199 | 1200 | Residential, Medium Density-Two-five dwellingunits per acre | SB-09 | Jamaica Blvd Ponds 18-Ex | 216.2658 | City of Satellite Beach | DEP | Jamaica Blvd. Ponds | Not provided. | Wet Detention Pond | Completed | 2013 | 600 | 160 | B | 216 | Not provided | Not provided | DEP | Not provided | WM840 | Structural | 2013 | Banana River Lagoon | Not provided | Not provided | Not provided | Wet Detention Effciency Calculation and TA | yes | 149.0335 | 988.3765
4242 | City of Satellite Beach | Banana River | B | BR3-5, BR7 | 0.59 | 0.64 | 0.049283 | 9.5278 | 1.4003 | 0.46956 | 0.069009 | 1210 | Fixed Single Family Units | SB-09 | Jamaica Blvd Ponds 18-Ex | 216.2658 | City of Satellite Beach | DEP | Jamaica Blvd. Ponds | Not provided. | Wet Detention Pond | Completed | 2013 | 600 | 160 | B | 216 | Not provided | Not provided | DEP | Not provided | WM840 | Structural | 2013 | Banana River Lagoon | Not provided | Not provided | Not provided | Wet Detention Effciency Calculation and TA | yes | 69.9435 | 199.4397
4243 | City of Satellite Beach | Banana River | B | BR3-5, BR7 | 0.59 | 0.64 | 0.088155 | 9.5278 | 1.4003 | 0.83992 | 0.12344 | 1210 | Fixed Single Family Units | SB-09 | Jamaica Blvd Ponds 18-Ex | 216.2658 | City of Satellite Beach | DEP | Jamaica Blvd. Ponds | Not provided. | Wet Detention Pond | Completed | 2013 | 600 | 160 | B | 216 | Not provided | Not provided | DEP | Not provided | WM840 | Structural | 2013 | Banana River Lagoon | Not provided | Not provided | Not provided | Wet Detention Effciency Calculation and TA | yes | 76.9515 | 356.7498
4244 | City of Satellite Beach | Banana River | B | BR3-5, BR7 | 0.59 | 0.64 | 0.022295 | 9.5278 | 1.4003 | 0.21243 | 0.031219 | 1210 | Fixed Single Family Units | SB-09 | Jamaica Blvd Ponds 18-Ex | 216.2658 | City of Satellite Beach | DEP | Jamaica Blvd. Ponds | Not provided. | Wet Detention Pond | Completed | 2013 | 600 | 160 | B | 216 | Not provided | Not provided | DEP | Not provided | WM840 | Structural | 2013 | Banana River Lagoon | Not provided | Not provided | Not provided | Wet Detention Effciency Calculation and TA | yes | 45.5878 | 90.2257
4245 | City of Satellite Beach | Banana River | B | BR3-5, BR7 | 0.59 | 0.64 | 0.057679 | 9.5278 | 1.4003 | 0.54956 | 0.080766 | 1210 | Fixed Single Family Units | SB-09 | Jamaica Blvd Ponds 18-Ex | 216.2658 | City of Satellite Beach | DEP | Jamaica Blvd. Ponds | Not provided. | Wet Detention Pond | Completed | 2013 | 600 | 160 | B | 216 | Not provided | Not provided | DEP | Not provided | WM840 | Structural | 2013 | Banana River Lagoon | Not provided | Not provided | Not provided | Wet Detention Effciency Calculation and TA | yes | 74.1555 | 233.4185
4246 | City of Satellite Beach | Banana River | B | BR3-5, BR7 | 0.59 | 0.64 | 0.15612 | 9.5278 | 1.4003 | 1.4875 | 0.21861 | 1210 | Fixed Single Family Units | SB-09 | Jamaica Blvd Ponds 18-Ex | 216.2658 | City of Satellite Beach | DEP | Jamaica Blvd. Ponds | Not provided. | Wet Detention Pond | Completed | 2013 | 600 | 160 | B | 216 | Not provided | Not provided | DEP | Not provided | WM840 | Structural | 2013 | Banana River Lagoon | Not provided | Not provided | Not provided | Wet Detention Effciency Calculation and TA | yes | 98.0564 | 631.7898
4247 | City of Satellite Beach | Banana River | B | BR3-5, BR7 | 0.59 | 0.64 | 0.18634 | 9.5286 | 1.4004 | 1.7756 | 0.26095 | 1200 | Residential, Medium Density-Two-five dwellingunits per acre | SB-09 | Jamaica Blvd Ponds 18-Ex | 216.2658 | City of Satellite Beach | DEP | Jamaica Blvd. Ponds | Not provided. | Wet Detention Pond | Completed | 2013 | 600 | 160 | B | 216 | Not provided | Not provided | DEP | Not provided | WM840 | Structural | 2013 | Banana River Lagoon | Not provided | Not provided | Not provided | Wet Detention Effciency Calculation and TA | yes | 130.3085 | 754.1103
4248 | City of Satellite Beach | Banana River | B | BR3-5, BR7 | 0.59 | 0.64 | 0.041029 | 9.5286 | 1.4004 | 0.39095 | 0.057456 | 1210 | Fixed Single Family Units | SB-09 | Jamaica Blvd Ponds 18-Ex | 216.2658 | City of Satellite Beach | DEP | Jamaica Blvd. Ponds | Not provided. | Wet Detention Pond | Completed | 2013 | 600 | 160 | B | 216 | Not provided | Not provided | DEP | Not provided | WM840 | Structural | 2013 | Banana River Lagoon | Not provided | Not provided | Not provided | Wet Detention Effciency Calculation and TA | yes | 61.8083 | 166.0383
4249 | City of Satellite Beach | Banana River | B | BR3-5, BR7 | 0.59 | 0.64 | 0.021298 | 9.5286 | 1.4004 | 0.20294 | 0.029825 | 1210 | Fixed Single Family Units | SB-09 | Jamaica Blvd Ponds 18-Ex | 216.2658 | City of Satellite Beach | DEP | Jamaica Blvd. Ponds | Not provided. | Wet Detention Pond | Completed | 2013 | 600 | 160 | B | 216 | Not provided | Not provided | DEP | Not provided | WM840 | Structural | 2013 | Banana River Lagoon | Not provided | Not provided | Not provided | Wet Detention Effciency Calculation and TA | yes | 39.5733 | 86.1886
4250 | City of Satellite Beach | Banana River | B | BR3-5, BR7 | 0.59 | 0.64 | 0.023186 | 9.5286 | 1.4004 | 0.22093 | 0.032469 | 1210 | Fixed Single Family Units | SB-09 | Jamaica Blvd Ponds 18-Ex | 216.2658 | City of Satellite Beach | DEP | Jamaica Blvd. Ponds | Not provided. | Wet Detention Pond | Completed | 2013 | 600 | 160 | B | 216 | Not provided | Not provided | DEP | Not provided | WM840 | Structural | 2013 | Banana River Lagoon | Not provided | Not provided | Not provided | Wet Detention Effciency Calculation and TA | yes | 40.2152 | 93.8298
4251 | City of Satellite Beach | Banana River | B | BR3-5, BR7 | 0.59 | 0.64 | 0.057525 | 9.5286 | 1.4004 | 0.54814 | 0.080558 | 1210 | Fixed Single Family Units | SB-09 | Jamaica Blvd Ponds 18-Ex | 216.2658 | City of Satellite Beach | DEP | Jamaica Blvd. Ponds | Not provided. | Wet Detention Pond | Completed | 2013 | 600 | 160 | B | 216 | Not provided | Not provided | DEP | Not provided | WM840 | Structural | 2013 | Banana River Lagoon | Not provided | Not provided | Not provided | Wet Detention Effciency Calculation and TA | yes | 74.11 | 232.7974
4252 | City of Satellite Beach | Banana River | B | BR3-5, BR7 | 0.59 | 0.64 | 0.17388 | 9.5286 | 1.4004 | 1.6568 | 0.24349 | 1210 | Fixed Single Family Units | SB-09 | Jamaica Blvd Ponds 18-Ex | 216.2658 | City of Satellite Beach | DEP | Jamaica Blvd. Ponds | Not provided. | Wet Detention Pond | Completed | 2013 | 600 | 160 | B | 216 | Not provided | Not provided | DEP | Not provided | WM840 | Structural | 2013 | Banana River Lagoon | Not provided | Not provided | Not provided | Wet Detention Effciency Calculation and TA | yes | 106.3519 | 703.6534
4253 | City of Satellite Beach | Banana River | B | BR3-5, BR7 | 0.59 | 0.64 | 0.1145 | 9.5286 | 1.4004 | 1.0911 | 0.16035 | 1210 | Fixed Single Family Units | SB-09 | Jamaica Blvd Ponds 18-Ex | 216.2658 | City of Satellite Beach | DEP | Jamaica Blvd. Ponds | Not provided. | Wet Detention Pond | Completed | 2013 | 600 | 160 | B | 216 | Not provided | Not provided | DEP | Not provided | WM840 | Structural | 2013 | Banana River Lagoon | Not provided | Not provided | Not provided | Wet Detention Effciency Calculation and TA | yes | 88.4848 | 463.3822
4254 | City of Satellite Beach | Banana River | B | BR3-5, BR7 | 0.59 | 0.64 | 0.00044019 | 9.5283 | 1.4003 | 0.0041943 | 0.00061642 | 1210 | Fixed Single Family Units | SB-09 | Jamaica Blvd Ponds 18-Ex | 216.2658 | City of Satellite Beach | DEP | Jamaica Blvd. Ponds | Not provided. | Wet Detention Pond | Completed | 2013 | 600 | 160 | B | 216 | Not provided | Not provided | DEP | Not provided | WM840 | Structural | 2013 | Banana River Lagoon | Not provided | Not provided | Not provided | Wet Detention Effciency Calculation and TA | yes | 6.7622 | 1.7814
4255 | City of Satellite Beach | Banana River | B | BR3-5, BR7 | 0.59 | 0.64 | 0.01315 | 9.5283 | 1.4003 | 0.1253 | 0.018415 | 1210 | Fixed Single Family Units | SB-09 | Jamaica Blvd Ponds 18-Ex | 216.2658 | City of Satellite Beach | DEP | Jamaica Blvd. Ponds | Not provided. | Wet Detention Pond | Completed | 2013 | 600 | 160 | B | 216 | Not provided | Not provided | DEP | Not provided | WM840 | Structural | 2013 | Banana River Lagoon | Not provided | Not provided | Not provided | Wet Detention Effciency Calculation and TA | yes | 35.9475 | 53.2171
4256 | City of Satellite Beach | Banana River | B | BR3-5, BR7 | 0.59 | 0.64 | 0.2333 | 9.5283 | 1.4003 | 2.223 | 0.3267 | 1210 | Fixed Single Family Units | SB-09 | Jamaica Blvd Ponds 18-Ex | 216.2658 | City of Satellite Beach | DEP | Jamaica Blvd. Ponds | Not provided. | Wet Detention Pond | Completed | 2013 | 600 | 160 | B | 216 | Not provided | Not provided | DEP | Not provided | WM840 | Structural | 2013 | Banana River Lagoon | Not provided | Not provided | Not provided | Wet Detention Effciency Calculation and TA | yes | 123.8251 | 944.1396
4257 | City of Satellite Beach | Banana River | B | BR3-5, BR7 | 0.59 | 0.64 | 0.00088857 | 9.5283 | 1.4003 | 0.0084666 | 0.0012443 | 1210 | Fixed Single Family Units | SB-09 | Jamaica Blvd Ponds 18-Ex | 216.2658 | City of Satellite Beach | DEP | Jamaica Blvd. Ponds | Not provided. | Wet Detention Pond | Completed | 2013 | 600 | 160 | B | 216 | Not provided | Not provided | DEP | Not provided | WM840 | Structural | 2013 | Banana River Lagoon | Not provided | Not provided | Not provided | Wet Detention Effciency Calculation and TA | yes | 13.969 | 3.5959
4258 | City of Satellite Beach | Banana River | B | BR3-5, BR7 | 0.59 | 0.64 | 0.015639 | 9.5283 | 1.4003 | 0.14901 | 0.0219 | 1210 | Fixed Single Family Units | SB-09 | Jamaica Blvd Ponds 18-Ex | 216.2658 | City of Satellite Beach | DEP | Jamaica Blvd. Ponds | Not provided. | Wet Detention Pond | Completed | 2013 | 600 | 160 | B | 216 | Not provided | Not provided | DEP | Not provided | WM840 | Structural | 2013 | Banana River Lagoon | Not provided | Not provided | Not provided | Wet Detention Effciency Calculation and TA | yes | 47.3446 | 63.2895
4259 | City of Satellite Beach | Banana River | B | BR3-5, BR7 | 0.59 | 0.64 | 0.021907 | 9.5283 | 1.4003 | 0.20873 | 0.030677 | 1210 | Fixed Single Family Units | SB-09 | Jamaica Blvd Ponds 18-Ex | 216.2658 | City of Satellite Beach | DEP | Jamaica Blvd. Ponds | Not provided. | Wet Detention Pond | Completed | 2013 | 600 | 160 | B | 216 | Not provided | Not provided | DEP | Not provided | WM840 | Structural | 2013 | Banana River Lagoon | Not provided | Not provided | Not provided | Wet Detention Effciency Calculation and TA | yes | 39.2409 | 88.6529
4260 | City of Satellite Beach | Banana River | B | BR3-5, BR7 | 0.59 | 0.64 | 0.080611 | 9.5283 | 1.4003 | 0.76809 | 0.11288 | 1210 | Fixed Single Family Units | SB-09 | Jamaica Blvd Ponds 18-Ex | 216.2658 | City of Satellite Beach | DEP | Jamaica Blvd. Ponds | Not provided. | Wet Detention Pond | Completed | 2013 | 600 | 160 | B | 216 | Not provided | Not provided | DEP | Not provided | WM840 | Structural | 2013 | Banana River Lagoon | Not provided | Not provided | Not provided | Wet Detention Effciency Calculation and TA | yes | 75.3829 | 326.2229
4261 | City of Satellite Beach | Banana River | B | BR3-5, BR7 | 0.59 | 0.64 | 0.1275 | 9.5283 | 1.4003 | 1.2149 | 0.17855 | 1210 | Fixed Single Family Units | SB-09 | Jamaica Blvd Ponds 18-Ex | 216.2658 | City of Satellite Beach | DEP | Jamaica Blvd. Ponds | Not provided. | Wet Detention Pond | Completed | 2013 | 600 | 160 | B | 216 | Not provided | Not provided | DEP | Not provided | WM840 | Structural | 2013 | Banana River Lagoon | Not provided | Not provided | Not provided | Wet Detention Effciency Calculation and TA | yes | 93.2948 | 515.982
4262 | City of Satellite Beach | Banana River | B | BR3-5, BR7 | 0.59 | 0.64 | 0.12432 | 9.5283 | 1.4003 | 1.1846 | 0.17409 | 1210 | Fixed Single Family Units | SB-09 | Jamaica Blvd Ponds 18-Ex | 216.2658 | City of Satellite Beach | DEP | Jamaica Blvd. Ponds | Not provided. | Wet Detention Pond | Completed | 2013 | 600 | 160 | B | 216 | Not provided | Not provided | DEP | Not provided | WM840 | Structural | 2013 | Banana River Lagoon | Not provided | Not provided | Not provided | Wet Detention Effciency Calculation and TA | yes | 89.2488 | 503.1187
4263 | City of Satellite Beach | Banana River | B | BR3-5, BR7 | 0.59 | 0.64 | 0.032138 | 9.1662 | 1.3317 | 0.29459 | 0.042799 | 1200 | Residential, Medium Density-Two-five dwellingunits per acre | SB-09 | Jamaica Blvd Ponds 18-Ex | 216.2658 | City of Satellite Beach | DEP | Jamaica Blvd. Ponds | Not provided. | Wet Detention Pond | Completed | 2013 | 600 | 160 | B | 216 | Not provided | Not provided | DEP | Not provided | WM840 | Structural | 2013 | Banana River Lagoon | Not provided | Not provided | Not provided | Wet Detention Effciency Calculation and TA | yes | 105.2171 | 130.0599
4264 | City of Satellite Beach | Banana River | B | BR3-5, BR7 | 0.59 | 0.64 | 0.11986 | 9.1662 | 1.3317 | 1.0987 | 0.15962 | 1750 | Governmental | SB-09 | Jamaica Blvd Ponds 18-Ex | 216.2658 | City of Satellite Beach | DEP | Jamaica Blvd. Ponds | Not provided. | Wet Detention Pond | Completed | 2013 | 600 | 160 | B | 216 | Not provided | Not provided | DEP | Not provided | WM840 | Structural | 2013 | Banana River Lagoon | Not provided | Not provided | Not provided | Wet Detention Effciency Calculation and TA | yes | 119.5421 | 485.0549
4265 | City of Satellite Beach | Banana River | B | BR3-5, BR7 | 0.59 | 0.64 | 0.14517 | 9.1662 | 1.3317 | 1.3307 | 0.19333 | 1210 | Fixed Single Family Units | SB-09 | Jamaica Blvd Ponds 18-Ex | 216.2658 | City of Satellite Beach | DEP | Jamaica Blvd. Ponds | Not provided. | Wet Detention Pond | Completed | 2013 | 600 | 160 | B | 216 | Not provided | Not provided | DEP | Not provided | WM840 | Structural | 2013 | Banana River Lagoon | Not provided | Not provided | Not provided | Wet Detention Effciency Calculation and TA | yes | 106.3266 | 587.5018
4266 | City of Satellite Beach | Banana River | B | BR3-5, BR7 | 0.59 | 0.64 | 0.21693 | 9.1662 | 1.3317 | 1.9884 | 0.28888 | 1210 | Fixed Single Family Units | SB-09 | Jamaica Blvd Ponds 18-Ex | 216.2658 | City of Satellite Beach | DEP | Jamaica Blvd. Ponds | Not provided. | Wet Detention Pond | Completed | 2013 | 600 | 160 | B | 216 | Not provided | Not provided | DEP | Not provided | WM840 | Structural | 2013 | Banana River Lagoon | Not provided | Not provided | Not provided | Wet Detention Effciency Calculation and TA | yes | 121.9942 | 877.8704
4267 | City of Satellite Beach | Banana River | B | BR3-5, BR7 | 0.59 | 0.64 | 0.10366 | 9.1662 | 1.3317 | 0.95021 | 0.13805 | 1210 | Fixed Single Family Units | SB-09 | Jamaica Blvd Ponds 18-Ex | 216.2658 | City of Satellite Beach | DEP | Jamaica Blvd. Ponds | Not provided. | Wet Detention Pond | Completed | 2013 | 600 | 160 | B | 216 | Not provided | Not provided | DEP | Not provided | WM840 | Structural | 2013 | Banana River Lagoon | Not provided | Not provided | Not provided | Wet Detention Effciency Calculation and TA | yes | 97.9174 | 419.5131
4268 | City of Satellite Beach | Banana River | B | BR3-5, BR7 | 0.59 | 0.64 | 0.02349 | 9.5303 | 1.4006 | 0.22386 | 0.032901 | 1210 | Fixed Single Family Units | SB-09 | Jamaica Blvd Ponds 18-Ex | 216.2658 | City of Satellite Beach | DEP | Jamaica Blvd. Ponds | Not provided. | Wet Detention Pond | Completed | 2013 | 600 | 160 | B | 216 | Not provided | Not provided | DEP | Not provided | WM840 | Structural | 2013 | Banana River Lagoon | Not provided | Not provided | Not provided | Wet Detention Effciency Calculation and TA | yes | 60.3728 | 95.0597
4269 | City of Satellite Beach | Banana River | B | BR3-5, BR7 | 0.59 | 0.64 | 0.17859 | 9.5303 | 1.4006 | 1.702 | 0.25014 | 1210 | Fixed Single Family Units | SB-09 | Jamaica Blvd Ponds 18-Ex | 216.2658 | City of Satellite Beach | DEP | Jamaica Blvd. Ponds | Not provided. | Wet Detention Pond | Completed | 2013 | 600 | 160 | B | 216 | Not provided | Not provided | DEP | Not provided | WM840 | Structural | 2013 | Banana River Lagoon | Not provided | Not provided | Not provided | Wet Detention Effciency Calculation and TA | yes | 107.3751 | 722.7335
4270 | City of Satellite Beach | Banana River | B | BR3-5, BR7 | 0.59 | 0.64 | 0.14 | 9.5303 | 1.4006 | 1.3343 | 0.19609 | 1210 | Fixed Single Family Units | SB-09 | Jamaica Blvd Ponds 18-Ex | 216.2658 | City of Satellite Beach | DEP | Jamaica Blvd. Ponds | Not provided. | Wet Detention Pond | Completed | 2013 | 600 | 160 | B | 216 | Not provided | Not provided | DEP | Not provided | WM840 | Structural | 2013 | Banana River Lagoon | Not provided | Not provided | Not provided | Wet Detention Effciency Calculation and TA | yes | 96.6491 | 566.5764
4271 | City of Satellite Beach | Banana River | B | BR3-5, BR7 | 0.59 | 0.64 | 0.033635 | 9.5303 | 1.4006 | 0.32055 | 0.04711 | 1210 | Fixed Single Family Units | SB-09 | Jamaica Blvd Ponds 18-Ex | 216.2658 | City of Satellite Beach | DEP | Jamaica Blvd. Ponds | Not provided. | Wet Detention Pond | Completed | 2013 | 600 | 160 | B | 216 | Not provided | Not provided | DEP | Not provided | WM840 | Structural | 2013 | Banana River Lagoon | Not provided | Not provided | Not provided | Wet Detention Effciency Calculation and TA | yes | 58.1421 | 136.1158
4272 | City of Satellite Beach | Banana River | B | BR3-5, BR7 | 0.59 | 0.64 | 0.13392 | 9.5303 | 1.4006 | 1.2763 | 0.18757 | 1210 | Fixed Single Family Units | SB-09 | Jamaica Blvd Ponds 18-Ex | 216.2658 | City of Satellite Beach | DEP | Jamaica Blvd. Ponds | Not provided. | Wet Detention Pond | Completed | 2013 | 600 | 160 | B | 216 | Not provided | Not provided | DEP | Not provided | WM840 | Structural | 2013 | Banana River Lagoon | Not provided | Not provided | Not provided | Wet Detention Effciency Calculation and TA | yes | 93.1798 | 541.9495
4273 | City of Satellite Beach | Banana River | B | BR3-5, BR7 | 0.59 | 0.64 | 0.10812 | 9.5303 | 1.4006 | 1.0305 | 0.15144 | 1210 | Fixed Single Family Units | SB-09 | Jamaica Blvd Ponds 18-Ex | 216.2658 | City of Satellite Beach | DEP | Jamaica Blvd. Ponds | Not provided. | Wet Detention Pond | Completed | 2013 | 600 | 160 | B | 216 | Not provided | Not provided | DEP | Not provided | WM840 | Structural | 2013 | Banana River Lagoon | Not provided | Not provided | Not provided | Wet Detention Effciency Calculation and TA | yes | 83.7465 | 437.5651
4274 | City of Satellite Beach | Banana River | B | BR3-5, BR7 | 0.59 | 0.64 | 0.0020698 | 9.1439 | 1.3301 | 0.018926 | 0.0027531 | 1200 | Residential, Medium Density-Two-five dwellingunits per acre | SB-09 | Jamaica Blvd Ponds 18-Ex | 216.2658 | City of Satellite Beach | DEP | Jamaica Blvd. Ponds | Not provided. | Wet Detention Pond | Completed | 2013 | 600 | 160 | B | 216 | Not provided | Not provided | DEP | Not provided | WM840 | Structural | 2013 | Banana River Lagoon | Not provided | Not provided | Not provided | Wet Detention Effciency Calculation and TA | yes | 13.8657 | 8.3761
4275 | City of Satellite Beach | Banana River | B | BR3-5, BR7 | 0.59 | 0.64 | 0.074101 | 9.1439 | 1.3301 | 0.67757 | 0.098562 | 1210 | Fixed Single Family Units | SB-09 | Jamaica Blvd Ponds 18-Ex | 216.2658 | City of Satellite Beach | DEP | Jamaica Blvd. Ponds | Not provided. | Wet Detention Pond | Completed | 2013 | 600 | 160 | B | 216 | Not provided | Not provided | DEP | Not provided | WM840 | Structural | 2013 | Banana River Lagoon | Not provided | Not provided | Not provided | Wet Detention Effciency Calculation and TA | yes | 86.9667 | 299.8748
4276 | City of Satellite Beach | Banana River | B | BR3-5, BR7 | 0.59 | 0.64 | 0.24328 | 9.1439 | 1.3301 | 2.2245 | 0.32359 | 1210 | Fixed Single Family Units | SB-09 | Jamaica Blvd Ponds 18-Ex | 216.2658 | City of Satellite Beach | DEP | Jamaica Blvd. Ponds | Not provided. | Wet Detention Pond | Completed | 2013 | 600 | 160 | B | 216 | Not provided | Not provided | DEP | Not provided | WM840 | Structural | 2013 | Banana River Lagoon | Not provided | Not provided | Not provided | Wet Detention Effciency Calculation and TA | yes | 131.116 | 984.5178
4277 | City of Satellite Beach | Banana River | B | BR3-5, BR7 | 0.59 | 0.64 | 0.12175 | 9.1439 | 1.3301 | 1.1133 | 0.16194 | 1210 | Fixed Single Family Units | SB-09 | Jamaica Blvd Ponds 18-Ex | 216.2658 | City of Satellite Beach | DEP | Jamaica Blvd. Ponds | Not provided. | Wet Detention Pond | Completed | 2013 | 600 | 160 | B | 216 | Not provided | Not provided | DEP | Not provided | WM840 | Structural | 2013 | Banana River Lagoon | Not provided | Not provided | Not provided | Wet Detention Effciency Calculation and TA | yes | 103.3501 | 492.7112
4278 | City of Satellite Beach | Banana River | B | BR3-5, BR7 | 0.59 | 0.64 | 0.028256 | 9.1439 | 1.3301 | 0.25837 | 0.037583 | 1210 | Fixed Single Family Units | SB-09 | Jamaica Blvd Ponds 18-Ex | 216.2658 | City of Satellite Beach | DEP | Jamaica Blvd. Ponds | Not provided. | Wet Detention Pond | Completed | 2013 | 600 | 160 | B | 216 | Not provided | Not provided | DEP | Not provided | WM840 | Structural | 2013 | Banana River Lagoon | Not provided | Not provided | Not provided | Wet Detention Effciency Calculation and TA | yes | 44.5326 | 114.346
4279 | City of Satellite Beach | Banana River | B | BR3-5, BR7 | 0.59 | 0.64 | 0.0010407 | 9.1439 | 1.3301 | 0.0095162 | 0.0013843 | 1210 | Fixed Single Family Units | SB-09 | Jamaica Blvd Ponds 18-Ex | 216.2658 | City of Satellite Beach | DEP | Jamaica Blvd. Ponds | Not provided. | Wet Detention Pond | Completed | 2013 | 600 | 160 | B | 216 | Not provided | Not provided | DEP | Not provided | WM840 | Structural | 2013 | Banana River Lagoon | Not provided | Not provided | Not provided | Wet Detention Effciency Calculation and TA | yes | 10.4972 | 4.2116
4280 | City of Satellite Beach | Banana River | B | BR3-5, BR7 | 0.59 | 0.64 | 0.11672 | 9.1439 | 1.3301 | 1.0673 | 0.15525 | 1210 | Fixed Single Family Units | SB-09 | Jamaica Blvd Ponds 18-Ex | 216.2658 | City of Satellite Beach | DEP | Jamaica Blvd. Ponds | Not provided. | Wet Detention Pond | Completed | 2013 | 600 | 160 | B | 216 | Not provided | Not provided | DEP | Not provided | WM840 | Structural | 2013 | Banana River Lagoon | Not provided | Not provided | Not provided | Wet Detention Effciency Calculation and TA | yes | 103.8276 | 472.3543
4281 | City of Satellite Beach | Banana River | B | BR3-5, BR7 | 0.59 | 0.64 | 0.18924 | 8.0462 | 1.13 | 1.5227 | 0.21385 | 1200 | Residential, Medium Density-Two-five dwellingunits per acre | SB-09 | Jamaica Blvd Ponds 18-Ex | 216.2658 | City of Satellite Beach | DEP | Jamaica Blvd. Ponds | Not provided. | Wet Detention Pond | Completed | 2013 | 600 | 160 | B | 216 | Not provided | Not provided | DEP | Not provided | WM840 | Structural | 2013 | Banana River Lagoon | Not provided | Not provided | Not provided | Wet Detention Effciency Calculation and TA | yes | 135.9595 | 765.8225
4282 | City of Satellite Beach | Banana River | B | BR3-5, BR7 | 0.59 | 0.64 | 0.033116 | 8.0462 | 1.13 | 0.26646 | 0.037422 | 1210 | Fixed Single Family Units | SB-09 | Jamaica Blvd Ponds 18-Ex | 216.2658 | City of Satellite Beach | DEP | Jamaica Blvd. Ponds | Not provided. | Wet Detention Pond | Completed | 2013 | 600 | 160 | B | 216 | Not provided | Not provided | DEP | Not provided | WM840 | Structural | 2013 | Banana River Lagoon | Not provided | Not provided | Not provided | Wet Detention Effciency Calculation and TA | yes | 49.7404 | 134.0162
4283 | City of Satellite Beach | Banana River | B | BR3-5, BR7 | 0.59 | 0.64 | 0.10796 | 8.0462 | 1.13 | 0.86868 | 0.122 | 1210 | Fixed Single Family Units | SB-09 | Jamaica Blvd Ponds 18-Ex | 216.2658 | City of Satellite Beach | DEP | Jamaica Blvd. Ponds | Not provided. | Wet Detention Pond | Completed | 2013 | 600 | 160 | B | 216 | Not provided | Not provided | DEP | Not provided | WM840 | Structural | 2013 | Banana River Lagoon | Not provided | Not provided | Not provided | Wet Detention Effciency Calculation and TA | yes | 87.4111 | 436.9034
4284 | City of Satellite Beach | Banana River | B | BR3-5, BR7 | 0.59 | 0.64 | 0.028611 | 8.0462 | 1.13 | 0.23021 | 0.032332 | 1210 | Fixed Single Family Units | SB-09 | Jamaica Blvd Ponds 18-Ex | 216.2658 | City of Satellite Beach | DEP | Jamaica Blvd. Ponds | Not provided. | Wet Detention Pond | Completed | 2013 | 600 | 160 | B | 216 | Not provided | Not provided | DEP | Not provided | WM840 | Structural | 2013 | Banana River Lagoon | Not provided | Not provided | Not provided | Wet Detention Effciency Calculation and TA | yes | 46.904 | 115.7856
4285 | City of Satellite Beach | Banana River | B | BR3-5, BR7 | 0.59 | 0.64 | 0.091044 | 8.0462 | 1.13 | 0.73256 | 0.10288 | 1210 | Fixed Single Family Units | SB-09 | Jamaica Blvd Ponds 18-Ex | 216.2658 | City of Satellite Beach | DEP | Jamaica Blvd. Ponds | Not provided. | Wet Detention Pond | Completed | 2013 | 600 | 160 | B | 216 | Not provided | Not provided | DEP | Not provided | WM840 | Structural | 2013 | Banana River Lagoon | Not provided | Not provided | Not provided | Wet Detention Effciency Calculation and TA | yes | 80.5887 | 368.4424
4286 | City of Satellite Beach | Banana River | B | BR3-5, BR7 | 0.59 | 0.64 | 0.13777 | 8.0462 | 1.13 | 1.1086 | 0.15569 | 1210 | Fixed Single Family Units | SB-09 | Jamaica Blvd Ponds 18-Ex | 216.2658 | City of Satellite Beach | DEP | Jamaica Blvd. Ponds | Not provided. | Wet Detention Pond | Completed | 2013 | 600 | 160 | B | 216 | Not provided | Not provided | DEP | Not provided | WM840 | Structural | 2013 | Banana River Lagoon | Not provided | Not provided | Not provided | Wet Detention Effciency Calculation and TA | yes | 97.0777 | 557.5501
4287 | City of Satellite Beach | Banana River | B | BR3-5, BR7 | 0.59 | 0.64 | 0.030018 | 8.0462 | 1.13 | 0.24153 | 0.033922 | 1210 | Fixed Single Family Units | SB-09 | Jamaica Blvd Ponds 18-Ex | 216.2658 | City of Satellite Beach | DEP | Jamaica Blvd. Ponds | Not provided. | Wet Detention Pond | Completed | 2013 | 600 | 160 | B | 216 | Not provided | Not provided | DEP | Not provided | WM840 | Structural | 2013 | Banana River Lagoon | Not provided | Not provided | Not provided | Wet Detention Effciency Calculation and TA | yes | 50.546 | 121.4797
4288 | City of Satellite Beach | Banana River | B | BR3-5, BR7 | 0.59 | 0.64 | 0.17465 | 9.5286 | 1.4004 | 1.6642 | 0.24458 | 1200 | Residential, Medium Density-Two-five dwellingunits per acre | SB-09 | Jamaica Blvd Ponds 18-Ex | 216.2658 | City of Satellite Beach | DEP | Jamaica Blvd. Ponds | Not provided. | Wet Detention Pond | Completed | 2013 | 600 | 160 | B | 216 | Not provided | Not provided | DEP | Not provided | WM840 | Structural | 2013 | Banana River Lagoon | Not provided | Not provided | Not provided | Wet Detention Effciency Calculation and TA | yes | 128.2091 | 706.7962
4289 | City of Satellite Beach | Banana River | B | BR3-5, BR7 | 0.59 | 0.64 | 0.00034615 | 9.5286 | 1.4004 | 0.0032983 | 0.00048475 | 1210 | Fixed Single Family Units | SB-09 | Jamaica Blvd Ponds 18-Ex | 216.2658 | City of Satellite Beach | DEP | Jamaica Blvd. Ponds | Not provided. | Wet Detention Pond | Completed | 2013 | 600 | 160 | B | 216 | Not provided | Not provided | DEP | Not provided | WM840 | Structural | 2013 | Banana River Lagoon | Not provided | Not provided | Not provided | Wet Detention Effciency Calculation and TA | yes | 6.155 | 1.4008
4290 | City of Satellite Beach | Banana River | B | BR3-5, BR7 | 0.59 | 0.64 | 0.033134 | 9.5286 | 1.4004 | 0.31572 | 0.046401 | 1210 | Fixed Single Family Units | SB-09 | Jamaica Blvd Ponds 18-Ex | 216.2658 | City of Satellite Beach | DEP | Jamaica Blvd. Ponds | Not provided. | Wet Detention Pond | Completed | 2013 | 600 | 160 | B | 216 | Not provided | Not provided | DEP | Not provided | WM840 | Structural | 2013 | Banana River Lagoon | Not provided | Not provided | Not provided | Wet Detention Effciency Calculation and TA | yes | 58.7106 | 134.0891
4291 | City of Satellite Beach | Banana River | B | BR3-5, BR7 | 0.59 | 0.64 | 0.19683 | 9.5286 | 1.4004 | 1.8755 | 0.27564 | 1210 | Fixed Single Family Units | SB-09 | Jamaica Blvd Ponds 18-Ex | 216.2658 | City of Satellite Beach | DEP | Jamaica Blvd. Ponds | Not provided. | Wet Detention Pond | Completed | 2013 | 600 | 160 | B | 216 | Not provided | Not provided | DEP | Not provided | WM840 | Structural | 2013 | Banana River Lagoon | Not provided | Not provided | Not provided | Wet Detention Effciency Calculation and TA | yes | 114.6189 | 796.5337
4292 | City of Satellite Beach | Banana River | B | BR3-5, BR7 | 0.59 | 0.64 | 0.097538 | 9.5286 | 1.4004 | 0.9294 | 0.13659 | 1210 | Fixed Single Family Units | SB-09 | Jamaica Blvd Ponds 18-Ex | 216.2658 | City of Satellite Beach | DEP | Jamaica Blvd. Ponds | Not provided. | Wet Detention Pond | Completed | 2013 | 600 | 160 | B | 216 | Not provided | Not provided | DEP | Not provided | WM840 | Structural | 2013 | Banana River Lagoon | Not provided | Not provided | Not provided | Wet Detention Effciency Calculation and TA | yes | 83.7359 | 394.7231
4293 | City of Satellite Beach | Banana River | B | BR3-5, BR7 | 0.59 | 0.64 | 0.044497 | 9.5286 | 1.4004 | 0.42399 | 0.062313 | 1210 | Fixed Single Family Units | SB-09 | Jamaica Blvd Ponds 18-Ex | 216.2658 | City of Satellite Beach | DEP | Jamaica Blvd. Ponds | Not provided. | Wet Detention Pond | Completed | 2013 | 600 | 160 | B | 216 | Not provided | Not provided | DEP | Not provided | WM840 | Structural | 2013 | Banana River Lagoon | Not provided | Not provided | Not provided | Wet Detention Effciency Calculation and TA | yes | 55.8574 | 180.0726
4294 | City of Satellite Beach | Banana River | B | BR3-5, BR7 | 0.59 | 0.64 | 0.056728 | 9.5286 | 1.4004 | 0.54053 | 0.079441 | 1210 | Fixed Single Family Units | SB-09 | Jamaica Blvd Ponds 18-Ex | 216.2658 | City of Satellite Beach | DEP | Jamaica Blvd. Ponds | Not provided. | Wet Detention Pond | Completed | 2013 | 600 | 160 | B | 216 | Not provided | Not provided | DEP | Not provided | WM840 | Structural | 2013 | Banana River Lagoon | Not provided | Not provided | Not provided | Wet Detention Effciency Calculation and TA | yes | 68.8228 | 229.5681
4295 | City of Satellite Beach | Banana River | B | BR3-5, BR7 | 0.59 | 0.64 | 0.01404 | 9.5286 | 1.4004 | 0.13378 | 0.019661 | 1210 | Fixed Single Family Units | SB-09 | Jamaica Blvd Ponds 18-Ex | 216.2658 | City of Satellite Beach | DEP | Jamaica Blvd. Ponds | Not provided. | Wet Detention Pond | Completed | 2013 | 600 | 160 | B | 216 | Not provided | Not provided | DEP | Not provided | WM840 | Structural | 2013 | Banana River Lagoon | Not provided | Not provided | Not provided | Wet Detention Effciency Calculation and TA | yes | 30.2898 | 56.8164
4296 | City of Satellite Beach | Banana River | B | BR3-5, BR7 | 0.59 | 0.64 | 0.29495 | 8.4528 | 1.2038 | 2.4932 | 0.35507 | 1200 | Residential, Medium Density-Two-five dwellingunits per acre | SB-09 | Jamaica Blvd Ponds 18-Ex | 216.2658 | City of Satellite Beach | DEP | Jamaica Blvd. Ponds | Not provided. | Wet Detention Pond | Completed | 2013 | 600 | 160 | B | 216 | Not provided | Not provided | DEP | Not provided | WM840 | Structural | 2013 | Banana River Lagoon | Not provided | Not provided | Not provided | Wet Detention Effciency Calculation and TA | yes | 183.1716 | 1193.632
4297 | City of Satellite Beach | Banana River | B | BR3-5, BR7 | 0.59 | 0.64 | 0.056561 | 8.4528 | 1.2038 | 0.4781 | 0.068089 | 1210 | Fixed Single Family Units | SB-09 | Jamaica Blvd Ponds 18-Ex | 216.2658 | City of Satellite Beach | DEP | Jamaica Blvd. Ponds | Not provided. | Wet Detention Pond | Completed | 2013 | 600 | 160 | B | 216 | Not provided | Not provided | DEP | Not provided | WM840 | Structural | 2013 | Banana River Lagoon | Not provided | Not provided | Not provided | Wet Detention Effciency Calculation and TA | yes | 67.1183 | 228.8946
4298 | City of Satellite Beach | Banana River | B | BR3-5, BR7 | 0.59 | 0.64 | 0.18889 | 8.4528 | 1.2038 | 1.5966 | 0.22739 | 1210 | Fixed Single Family Units | SB-09 | Jamaica Blvd Ponds 18-Ex | 216.2658 | City of Satellite Beach | DEP | Jamaica Blvd. Ponds | Not provided. | Wet Detention Pond | Completed | 2013 | 600 | 160 | B | 216 | Not provided | Not provided | DEP | Not provided | WM840 | Structural | 2013 | Banana River Lagoon | Not provided | Not provided | Not provided | Wet Detention Effciency Calculation and TA | yes | 109.9817 | 764.3991
4299 | City of Satellite Beach | Banana River | B | BR3-5, BR7 | 0.59 | 0.64 | 0.24597 | 9.5305 | 1.4007 | 2.3442 | 0.34452 | 1200 | Residential, Medium Density-Two-five dwellingunits per acre | SB-09 | Jamaica Blvd Ponds 18-Ex | 216.2658 | City of Satellite Beach | DEP | Jamaica Blvd. Ponds | Not provided. | Wet Detention Pond | Completed | 2013 | 600 | 160 | B | 216 | Not provided | Not provided | DEP | Not provided | WM840 | Structural | 2013 | Banana River Lagoon | Not provided | Not provided | Not provided | Wet Detention Effciency Calculation and TA | yes | 192.504 | 995.4189
4300 | City of Satellite Beach | Banana River | B | BR3-5, BR7 | 0.59 | 0.64 | 0.049033 | 9.5305 | 1.4007 | 0.46731 | 0.068679 | 1210 | Fixed Single Family Units | SB-09 | Jamaica Blvd Ponds 18-Ex | 216.2658 | City of Satellite Beach | DEP | Jamaica Blvd. Ponds | Not provided. | Wet Detention Pond | Completed | 2013 | 600 | 160 | B | 216 | Not provided | Not provided | DEP | Not provided | WM840 | Structural | 2013 | Banana River Lagoon | Not provided | Not provided | Not provided | Wet Detention Effciency Calculation and TA | yes | 56.7714 | 198.43
4301 | City of Satellite Beach | Banana River | B | BR3-5, BR7 | 0.59 | 0.64 | 0.063486 | 9.5305 | 1.4007 | 0.60505 | 0.088922 | 1210 | Fixed Single Family Units | SB-09 | Jamaica Blvd Ponds 18-Ex | 216.2658 | City of Satellite Beach | DEP | Jamaica Blvd. Ponds | Not provided. | Wet Detention Pond | Completed | 2013 | 600 | 160 | B | 216 | Not provided | Not provided | DEP | Not provided | WM840 | Structural | 2013 | Banana River Lagoon | Not provided | Not provided | Not provided | Wet Detention Effciency Calculation and TA | yes | 65.4022 | 256.9188
4302 | City of Satellite Beach | Banana River | B | BR3-5, BR7 | 0.59 | 0.64 | 0.12111 | 9.5305 | 1.4007 | 1.1542 | 0.16963 | 1210 | Fixed Single Family Units | SB-09 | Jamaica Blvd Ponds 18-Ex | 216.2658 | City of Satellite Beach | DEP | Jamaica Blvd. Ponds | Not provided. | Wet Detention Pond | Completed | 2013 | 600 | 160 | B | 216 | Not provided | Not provided | DEP | Not provided | WM840 | Structural | 2013 | Banana River Lagoon | Not provided | Not provided | Not provided | Wet Detention Effciency Calculation and TA | yes | 90.3616 | 490.111
4303 | City of Satellite Beach | Banana River | B | BR3-5, BR7 | 0.59 | 0.64 | 0.13816 | 9.5305 | 1.4007 | 1.3167 | 0.19352 | 1210 | Fixed Single Family Units | SB-09 | Jamaica Blvd Ponds 18-Ex | 216.2658 | City of Satellite Beach | DEP | Jamaica Blvd. Ponds | Not provided. | Wet Detention Pond | Completed | 2013 | 600 | 160 | B | 216 | Not provided | Not provided | DEP | Not provided | WM840 | Structural | 2013 | Banana River Lagoon | Not provided | Not provided | Not provided | Wet Detention Effciency Calculation and TA | yes | 95.2495 | 559.1213
4304 | City of Satellite Beach | Banana River | B | BR3-5, BR7 | 0.59 | 0.64 | 0.17821 | 9.5303 | 1.4006 | 1.6984 | 0.2496 | 1200 | Residential, Medium Density-Two-five dwellingunits per acre | SB-09 | Jamaica Blvd Ponds 18-Ex | 216.2658 | City of Satellite Beach | DEP | Jamaica Blvd. Ponds | Not provided. | Wet Detention Pond | Completed | 2013 | 600 | 160 | B | 216 | Not provided | Not provided | DEP | Not provided | WM840 | Structural | 2013 | Banana River Lagoon | Not provided | Not provided | Not provided | Wet Detention Effciency Calculation and TA | yes | 129.0712 | 721.1815
4305 | City of Satellite Beach | Banana River | B | BR3-5, BR7 | 0.59 | 0.64 | 0.013327 | 9.5303 | 1.4006 | 0.12701 | 0.018666 | 1210 | Fixed Single Family Units | SB-09 | Jamaica Blvd Ponds 18-Ex | 216.2658 | City of Satellite Beach | DEP | Jamaica Blvd. Ponds | Not provided. | Wet Detention Pond | Completed | 2013 | 600 | 160 | B | 216 | Not provided | Not provided | DEP | Not provided | WM840 | Structural | 2013 | Banana River Lagoon | Not provided | Not provided | Not provided | Wet Detention Effciency Calculation and TA | yes | 30.9825 | 53.9325
4306 | City of Satellite Beach | Banana River | B | BR3-5, BR7 | 0.59 | 0.64 | 0.063802 | 9.5303 | 1.4006 | 0.60806 | 0.089364 | 1210 | Fixed Single Family Units | SB-09 | Jamaica Blvd Ponds 18-Ex | 216.2658 | City of Satellite Beach | DEP | Jamaica Blvd. Ponds | Not provided. | Wet Detention Pond | Completed | 2013 | 600 | 160 | B | 216 | Not provided | Not provided | DEP | Not provided | WM840 | Structural | 2013 | Banana River Lagoon | Not provided | Not provided | Not provided | Wet Detention Effciency Calculation and TA | yes | 69.5646 | 258.1992
4307 | City of Satellite Beach | Banana River | B | BR3-5, BR7 | 0.59 | 0.64 | 0.059132 | 9.5303 | 1.4006 | 0.56355 | 0.082822 | 1210 | Fixed Single Family Units | SB-09 | Jamaica Blvd Ponds 18-Ex | 216.2658 | City of Satellite Beach | DEP | Jamaica Blvd. Ponds | Not provided. | Wet Detention Pond | Completed | 2013 | 600 | 160 | B | 216 | Not provided | Not provided | DEP | Not provided | WM840 | Structural | 2013 | Banana River Lagoon | Not provided | Not provided | Not provided | Wet Detention Effciency Calculation and TA | yes | 64.5209 | 239.299
4308 | City of Satellite Beach | Banana River | B | BR3-5, BR7 | 0.59 | 0.64 | 0.027329 | 9.5303 | 1.4006 | 0.26045 | 0.038278 | 1210 | Fixed Single Family Units | SB-09 | Jamaica Blvd Ponds 18-Ex | 216.2658 | City of Satellite Beach | DEP | Jamaica Blvd. Ponds | Not provided. | Wet Detention Pond | Completed | 2013 | 600 | 160 | B | 216 | Not provided | Not provided | DEP | Not provided | WM840 | Structural | 2013 | Banana River Lagoon | Not provided | Not provided | Not provided | Wet Detention Effciency Calculation and TA | yes | 59.5903 | 110.5964
4309 | City of Satellite Beach | Banana River | B | BR3-5, BR7 | 0.59 | 0.64 | 0.14615 | 9.5303 | 1.4006 | 1.3928 | 0.2047 | 1210 | Fixed Single Family Units | SB-09 | Jamaica Blvd Ponds 18-Ex | 216.2658 | City of Satellite Beach | DEP | Jamaica Blvd. Ponds | Not provided. | Wet Detention Pond | Completed | 2013 | 600 | 160 | B | 216 | Not provided | Not provided | DEP | Not provided | WM840 | Structural | 2013 | Banana River Lagoon | Not provided | Not provided | Not provided | Wet Detention Effciency Calculation and TA | yes | 97.3204 | 591.4335
4310 | City of Satellite Beach | Banana River | B | BR3-5, BR7 | 0.59 | 0.64 | 0.12982 | 9.5303 | 1.4006 | 1.2372 | 0.18183 | 1210 | Fixed Single Family Units | SB-09 | Jamaica Blvd Ponds 18-Ex | 216.2658 | City of Satellite Beach | DEP | Jamaica Blvd. Ponds | Not provided. | Wet Detention Pond | Completed | 2013 | 600 | 160 | B | 216 | Not provided | Not provided | DEP | Not provided | WM840 | Structural | 2013 | Banana River Lagoon | Not provided | Not provided | Not provided | Wet Detention Effciency Calculation and TA | yes | 91.792 | 525.3579
4311 | City of Satellite Beach | Banana River | B | BR3-5, BR7 | 0.59 | 0.64 | 0.14943 | 9.5284 | 1.4004 | 1.4238 | 0.20926 | 1210 | Fixed Single Family Units | SB-09 | Jamaica Blvd Ponds 18-Ex | 216.2658 | City of Satellite Beach | DEP | Jamaica Blvd. Ponds | Not provided. | Wet Detention Pond | Completed | 2013 | 600 | 160 | B | 216 | Not provided | Not provided | DEP | Not provided | WM840 | Structural | 2013 | Banana River Lagoon | Not provided | Not provided | Not provided | Wet Detention Effciency Calculation and TA | yes | 101.5028 | 604.7182
4312 | City of Satellite Beach | Banana River | B | BR3-5, BR7 | 0.59 | 0.64 | 0.18063 | 9.5284 | 1.4004 | 1.7211 | 0.25295 | 1210 | Fixed Single Family Units | SB-09 | Jamaica Blvd Ponds 18-Ex | 216.2658 | City of Satellite Beach | DEP | Jamaica Blvd. Ponds | Not provided. | Wet Detention Pond | Completed | 2013 | 600 | 160 | B | 216 | Not provided | Not provided | DEP | Not provided | WM840 | Structural | 2013 | Banana River Lagoon | Not provided | Not provided | Not provided | Wet Detention Effciency Calculation and TA | yes | 109.8955 | 730.9769
4313 | City of Satellite Beach | Banana River | B | BR3-5, BR7 | 0.59 | 0.64 | 0.067045 | 9.5284 | 1.4004 | 0.63884 | 0.093888 | 1210 | Fixed Single Family Units | SB-09 | Jamaica Blvd Ponds 18-Ex | 216.2658 | City of Satellite Beach | DEP | Jamaica Blvd. Ponds | Not provided. | Wet Detention Pond | Completed | 2013 | 600 | 160 | B | 216 | Not provided | Not provided | DEP | Not provided | WM840 | Structural | 2013 | Banana River Lagoon | Not provided | Not provided | Not provided | Wet Detention Effciency Calculation and TA | yes | 82.3008 | 271.3221
4314 | City of Satellite Beach | Banana River | B | BR3-5, BR7 | 0.59 | 0.64 | 0.00082346 | 9.5284 | 1.4004 | 0.0078463 | 0.0011531 | 1210 | Fixed Single Family Units | SB-09 | Jamaica Blvd Ponds 18-Ex | 216.2658 | City of Satellite Beach | DEP | Jamaica Blvd. Ponds | Not provided. | Wet Detention Pond | Completed | 2013 | 600 | 160 | B | 216 | Not provided | Not provided | DEP | Not provided | WM840 | Structural | 2013 | Banana River Lagoon | Not provided | Not provided | Not provided | Wet Detention Effciency Calculation and TA | yes | 39.8772 | 3.3324
4315 | City of Satellite Beach | Banana River | B | BR3-5, BR7 | 0.59 | 0.64 | 0.0012348 | 9.5284 | 1.4004 | 0.011766 | 0.0017292 | 1210 | Fixed Single Family Units | SB-09 | Jamaica Blvd Ponds 18-Ex | 216.2658 | City of Satellite Beach | DEP | Jamaica Blvd. Ponds | Not provided. | Wet Detention Pond | Completed | 2013 | 600 | 160 | B | 216 | Not provided | Not provided | DEP | Not provided | WM840 | Structural | 2013 | Banana River Lagoon | Not provided | Not provided | Not provided | Wet Detention Effciency Calculation and TA | yes | 25.2902 | 4.9972
4316 | City of Satellite Beach | Banana River | B | BR3-5, BR7 | 0.59 | 0.64 | 0.0013175 | 9.5284 | 1.4004 | 0.012553 | 0.0018449 | 1210 | Fixed Single Family Units | SB-09 | Jamaica Blvd Ponds 18-Ex | 216.2658 | City of Satellite Beach | DEP | Jamaica Blvd. Ponds | Not provided. | Wet Detention Pond | Completed | 2013 | 600 | 160 | B | 216 | Not provided | Not provided | DEP | Not provided | WM840 | Structural | 2013 | Banana River Lagoon | Not provided | Not provided | Not provided | Wet Detention Effciency Calculation and TA | yes | 36.7294 | 5.3316
4317 | City of Satellite Beach | Banana River | B | BR3-5, BR7 | 0.59 | 0.64 | 0.19674 | 9.5297 | 1.4006 | 1.8749 | 0.27555 | 1200 | Residential, Medium Density-Two-five dwellingunits per acre | SB-09 | Jamaica Blvd Ponds 18-Ex | 216.2658 | City of Satellite Beach | DEP | Jamaica Blvd. Ponds | Not provided. | Wet Detention Pond | Completed | 2013 | 600 | 160 | B | 216 | Not provided | Not provided | DEP | Not provided | WM840 | Structural | 2013 | Banana River Lagoon | Not provided | Not provided | Not provided | Wet Detention Effciency Calculation and TA | yes | 144.0898 | 796.1824
4318 | City of Satellite Beach | Banana River | B | BR3-5, BR7 | 0.59 | 0.64 | 0.069549 | 9.5297 | 1.4006 | 0.66279 | 0.097408 | 1210 | Fixed Single Family Units | SB-09 | Jamaica Blvd Ponds 18-Ex | 216.2658 | City of Satellite Beach | DEP | Jamaica Blvd. Ponds | Not provided. | Wet Detention Pond | Completed | 2013 | 600 | 160 | B | 216 | Not provided | Not provided | DEP | Not provided | WM840 | Structural | 2013 | Banana River Lagoon | Not provided | Not provided | Not provided | Wet Detention Effciency Calculation and TA | yes | 83.5334 | 281.4568
4319 | City of Satellite Beach | Banana River | B | BR3-5, BR7 | 0.59 | 0.64 | 0.13889 | 9.5297 | 1.4006 | 1.3236 | 0.19452 | 1210 | Fixed Single Family Units | SB-09 | Jamaica Blvd Ponds 18-Ex | 216.2658 | City of Satellite Beach | DEP | Jamaica Blvd. Ponds | Not provided. | Wet Detention Pond | Completed | 2013 | 600 | 160 | B | 216 | Not provided | Not provided | DEP | Not provided | WM840 | Structural | 2013 | Banana River Lagoon | Not provided | Not provided | Not provided | Wet Detention Effciency Calculation and TA | yes | 103.8331 | 562.0637
4320 | City of Satellite Beach | Banana River | B | BR3-5, BR7 | 0.59 | 0.64 | 0.14641 | 9.5297 | 1.4006 | 1.3952 | 0.20505 | 1210 | Fixed Single Family Units | SB-09 | Jamaica Blvd Ponds 18-Ex | 216.2658 | City of Satellite Beach | DEP | Jamaica Blvd. Ponds | Not provided. | Wet Detention Pond | Completed | 2013 | 600 | 160 | B | 216 | Not provided | Not provided | DEP | Not provided | WM840 | Structural | 2013 | Banana River Lagoon | Not provided | Not provided | Not provided | Wet Detention Effciency Calculation and TA | yes | 101.0666 | 592.4874
4321 | City of Satellite Beach | Banana River | B | BR3-5, BR7 | 0.59 | 0.64 | 0.066177 | 9.5297 | 1.4006 | 0.63065 | 0.092685 | 1210 | Fixed Single Family Units | SB-09 | Jamaica Blvd Ponds 18-Ex | 216.2658 | City of Satellite Beach | DEP | Jamaica Blvd. Ponds | Not provided. | Wet Detention Pond | Completed | 2013 | 600 | 160 | B | 216 | Not provided | Not provided | DEP | Not provided | WM840 | Structural | 2013 | Banana River Lagoon | Not provided | Not provided | Not provided | Wet Detention Effciency Calculation and TA | yes | 66.4095 | 267.8097
4322 | City of Satellite Beach | Banana River | B | BR3-5, BR7 | 0.59 | 0.64 | 0.0060259 | 9.5335 | 1.4011 | 0.057448 | 0.008443 | 1200 | Residential, Medium Density-Two-five dwellingunits per acre | SB-09 | Jamaica Blvd Ponds 18-Ex | 216.2658 | City of Satellite Beach | DEP | Jamaica Blvd. Ponds | Not provided. | Wet Detention Pond | Completed | 2013 | 600 | 160 | B | 216 | Not provided | Not provided | DEP | Not provided | WM840 | Structural | 2013 | Banana River Lagoon | Not provided | Not provided | Not provided | Wet Detention Effciency Calculation and TA | yes | 68.6085 | 24.3861
4323 | City of Satellite Beach | Banana River | B | BR3-5, BR7 | 0.59 | 0.64 | 0.018412 | 9.5335 | 1.4011 | 0.17554 | 0.025798 | 1210 | Fixed Single Family Units | SB-09 | Jamaica Blvd Ponds 18-Ex | 216.2658 | City of Satellite Beach | DEP | Jamaica Blvd. Ponds | Not provided. | Wet Detention Pond | Completed | 2013 | 600 | 160 | B | 216 | Not provided | Not provided | DEP | Not provided | WM840 | Structural | 2013 | Banana River Lagoon | Not provided | Not provided | Not provided | Wet Detention Effciency Calculation and TA | yes | 41.9233 | 74.5125
4324 | City of Satellite Beach | Banana River | B | BR3-5, BR7 | 0.59 | 0.64 | 0.0013513 | 9.5335 | 1.4011 | 0.012882 | 0.0018933 | 1410 | Retail Sales and Services | SB-09 | Jamaica Blvd Ponds 18-Ex | 216.2658 | City of Satellite Beach | DEP | Jamaica Blvd. Ponds | Not provided. | Wet Detention Pond | Completed | 2013 | 600 | 160 | B | 216 | Not provided | Not provided | DEP | Not provided | WM840 | Structural | 2013 | Banana River Lagoon | Not provided | Not provided | Not provided | Wet Detention Effciency Calculation and TA | yes | 34.1212 | 5.4683
4325 | City of Satellite Beach | Banana River | B | BR3-5, BR7 | 0.59 | 0.64 | 0.020983 | 9.5335 | 1.4011 | 0.20005 | 0.0294 | 1210 | Fixed Single Family Units | SB-09 | Jamaica Blvd Ponds 18-Ex | 216.2658 | City of Satellite Beach | DEP | Jamaica Blvd. Ponds | Not provided. | Wet Detention Pond | Completed | 2013 | 600 | 160 | B | 216 | Not provided | Not provided | DEP | Not provided | WM840 | Structural | 2013 | Banana River Lagoon | Not provided | Not provided | Not provided | Wet Detention Effciency Calculation and TA | yes | 57.4716 | 84.917
4326 | City of Satellite Beach | Banana River | B | BR3-5, BR7 | 0.59 | 0.64 | 0.0059881 | 9.5335 | 1.4011 | 0.057088 | 0.00839 | 1210 | Fixed Single Family Units | SB-09 | Jamaica Blvd Ponds 18-Ex | 216.2658 | City of Satellite Beach | DEP | Jamaica Blvd. Ponds | Not provided. | Wet Detention Pond | Completed | 2013 | 600 | 160 | B | 216 | Not provided | Not provided | DEP | Not provided | WM840 | Structural | 2013 | Banana River Lagoon | Not provided | Not provided | Not provided | Wet Detention Effciency Calculation and TA | yes | 22.3801 | 24.233
4327 | City of Satellite Beach | Banana River | B | BR3-5, BR7 | 0.59 | 0.64 | 0.24609 | 9.5294 | 1.4005 | 2.3451 | 0.34466 | 1200 | Residential, Medium Density-Two-five dwellingunits per acre | SB-09 | Jamaica Blvd Ponds 18-Ex | 216.2658 | City of Satellite Beach | DEP | Jamaica Blvd. Ponds | Not provided. | Wet Detention Pond | Completed | 2013 | 600 | 160 | B | 216 | Not provided | Not provided | DEP | Not provided | WM840 | Structural | 2013 | Banana River Lagoon | Not provided | Not provided | Not provided | Wet Detention Effciency Calculation and TA | yes | 164.6766 | 995.9095
4328 | City of Satellite Beach | Banana River | B | BR3-5, BR7 | 0.59 | 0.64 | 0.064125 | 9.5294 | 1.4005 | 0.61107 | 0.089807 | 1210 | Fixed Single Family Units | SB-09 | Jamaica Blvd Ponds 18-Ex | 216.2658 | City of Satellite Beach | DEP | Jamaica Blvd. Ponds | Not provided. | Wet Detention Pond | Completed | 2013 | 600 | 160 | B | 216 | Not provided | Not provided | DEP | Not provided | WM840 | Structural | 2013 | Banana River Lagoon | Not provided | Not provided | Not provided | Wet Detention Effciency Calculation and TA | yes | 79.1527 | 259.5041
4329 | City of Satellite Beach | Banana River | B | BR3-5, BR7 | 0.59 | 0.64 | 0.1347 | 9.5294 | 1.4005 | 1.2836 | 0.18864 | 1210 | Fixed Single Family Units | SB-09 | Jamaica Blvd Ponds 18-Ex | 216.2658 | City of Satellite Beach | DEP | Jamaica Blvd. Ponds | Not provided. | Wet Detention Pond | Completed | 2013 | 600 | 160 | B | 216 | Not provided | Not provided | DEP | Not provided | WM840 | Structural | 2013 | Banana River Lagoon | Not provided | Not provided | Not provided | Wet Detention Effciency Calculation and TA | yes | 97.6174 | 545.0915
4330 | City of Satellite Beach | Banana River | B | BR3-5, BR7 | 0.59 | 0.64 | 0.022707 | 9.5294 | 1.4005 | 0.21638 | 0.031801 | 1210 | Fixed Single Family Units | SB-09 | Jamaica Blvd Ponds 18-Ex | 216.2658 | City of Satellite Beach | DEP | Jamaica Blvd. Ponds | Not provided. | Wet Detention Pond | Completed | 2013 | 600 | 160 | B | 216 | Not provided | Not provided | DEP | Not provided | WM840 | Structural | 2013 | Banana River Lagoon | Not provided | Not provided | Not provided | Wet Detention Effciency Calculation and TA | yes | 46.0108 | 91.8913
4331 | City of Satellite Beach | Banana River | B | BR3-5, BR7 | 0.59 | 0.64 | 0.13537 | 9.5294 | 1.4005 | 1.29 | 0.18959 | 1210 | Fixed Single Family Units | SB-09 | Jamaica Blvd Ponds 18-Ex | 216.2658 | City of Satellite Beach | DEP | Jamaica Blvd. Ponds | Not provided. | Wet Detention Pond | Completed | 2013 | 600 | 160 | B | 216 | Not provided | Not provided | DEP | Not provided | WM840 | Structural | 2013 | Banana River Lagoon | Not provided | Not provided | Not provided | Wet Detention Effciency Calculation and TA | yes | 94.2481 | 547.8338
4332 | City of Satellite Beach | Banana River | B | BR3-5, BR7 | 0.59 | 0.64 | 0.014769 | 9.5294 | 1.4005 | 0.14074 | 0.020685 | 1210 | Fixed Single Family Units | SB-09 | Jamaica Blvd Ponds 18-Ex | 216.2658 | City of Satellite Beach | DEP | Jamaica Blvd. Ponds | Not provided. | Wet Detention Pond | Completed | 2013 | 600 | 160 | B | 216 | Not provided | Not provided | DEP | Not provided | WM840 | Structural | 2013 | Banana River Lagoon | Not provided | Not provided | Not provided | Wet Detention Effciency Calculation and TA | yes | 38.2732 | 59.7699
4333 | City of Satellite Beach | Banana River | B | BR3-5, BR7 | 0.59 | 0.64 | 0.17642 | 9.5281 | 1.4003 | 1.6809 | 0.24704 | 1200 | Residential, Medium Density-Two-five dwellingunits per acre | SB-09 | Jamaica Blvd Ponds 18-Ex | 216.2658 | City of Satellite Beach | DEP | Jamaica Blvd. Ponds | Not provided. | Wet Detention Pond | Completed | 2013 | 600 | 160 | B | 216 | Not provided | Not provided | DEP | Not provided | WM840 | Structural | 2013 | Banana River Lagoon | Not provided | Not provided | Not provided | Wet Detention Effciency Calculation and TA | yes | 128.7017 | 713.9273
4334 | City of Satellite Beach | Banana River | B | BR3-5, BR7 | 0.59 | 0.64 | 0.032483 | 9.5281 | 1.4003 | 0.3095 | 0.045487 | 1210 | Fixed Single Family Units | SB-09 | Jamaica Blvd Ponds 18-Ex | 216.2658 | City of Satellite Beach | DEP | Jamaica Blvd. Ponds | Not provided. | Wet Detention Pond | Completed | 2013 | 600 | 160 | B | 216 | Not provided | Not provided | DEP | Not provided | WM840 | Structural | 2013 | Banana River Lagoon | Not provided | Not provided | Not provided | Wet Detention Effciency Calculation and TA | yes | 51.9761 | 131.4543
4335 | City of Satellite Beach | Banana River | B | BR3-5, BR7 | 0.59 | 0.64 | 0.13227 | 9.5281 | 1.4003 | 1.2602 | 0.18521 | 1210 | Fixed Single Family Units | SB-09 | Jamaica Blvd Ponds 18-Ex | 216.2658 | City of Satellite Beach | DEP | Jamaica Blvd. Ponds | Not provided. | Wet Detention Pond | Completed | 2013 | 600 | 160 | B | 216 | Not provided | Not provided | DEP | Not provided | WM840 | Structural | 2013 | Banana River Lagoon | Not provided | Not provided | Not provided | Wet Detention Effciency Calculation and TA | yes | 93.7616 | 535.2597
4336 | City of Satellite Beach | Banana River | B | BR3-5, BR7 | 0.59 | 0.64 | 0.080754 | 9.5281 | 1.4003 | 0.76943 | 0.11308 | 1210 | Fixed Single Family Units | SB-09 | Jamaica Blvd Ponds 18-Ex | 216.2658 | City of Satellite Beach | DEP | Jamaica Blvd. Ponds | Not provided. | Wet Detention Pond | Completed | 2013 | 600 | 160 | B | 216 | Not provided | Not provided | DEP | Not provided | WM840 | Structural | 2013 | Banana River Lagoon | Not provided | Not provided | Not provided | Wet Detention Effciency Calculation and TA | yes | 72.8899 | 326.7997
4337 | City of Satellite Beach | Banana River | B | BR3-5, BR7 | 0.59 | 0.64 | 0.030087 | 9.5281 | 1.4003 | 0.28667 | 0.042132 | 1210 | Fixed Single Family Units | SB-09 | Jamaica Blvd Ponds 18-Ex | 216.2658 | City of Satellite Beach | DEP | Jamaica Blvd. Ponds | Not provided. | Wet Detention Pond | Completed | 2013 | 600 | 160 | B | 216 | Not provided | Not provided | DEP | Not provided | WM840 | Structural | 2013 | Banana River Lagoon | Not provided | Not provided | Not provided | Wet Detention Effciency Calculation and TA | yes | 48.1709 | 121.7584
4338 | City of Satellite Beach | Banana River | B | BR3-5, BR7 | 0.59 | 0.64 | 0.098185 | 9.5281 | 1.4003 | 0.93552 | 0.13749 | 1210 | Fixed Single Family Units | SB-09 | Jamaica Blvd Ponds 18-Ex | 216.2658 | City of Satellite Beach | DEP | Jamaica Blvd. Ponds | Not provided. | Wet Detention Pond | Completed | 2013 | 600 | 160 | B | 216 | Not provided | Not provided | DEP | Not provided | WM840 | Structural | 2013 | Banana River Lagoon | Not provided | Not provided | Not provided | Wet Detention Effciency Calculation and TA | yes | 81.5687 | 397.3409
4339 | City of Satellite Beach | Banana River | B | BR3-5, BR7 | 0.59 | 0.64 | 0.067573 | 9.5281 | 1.4003 | 0.64385 | 0.094624 | 1210 | Fixed Single Family Units | SB-09 | Jamaica Blvd Ponds 18-Ex | 216.2658 | City of Satellite Beach | DEP | Jamaica Blvd. Ponds | Not provided. | Wet Detention Pond | Completed | 2013 | 600 | 160 | B | 216 | Not provided | Not provided | DEP | Not provided | WM840 | Structural | 2013 | Banana River Lagoon | Not provided | Not provided | Not provided | Wet Detention Effciency Calculation and TA | yes | 66.45 | 273.4597
4340 | City of Satellite Beach | Banana River | B | BR3-5, BR7 | 0.59 | 0.64 | 0.033448 | 9.5311 | 1.4007 | 0.3188 | 0.046853 | 1200 | Residential, Medium Density-Two-five dwellingunits per acre | SB-09 | Jamaica Blvd Ponds 18-Ex | 216.2658 | City of Satellite Beach | DEP | Jamaica Blvd. Ponds | Not provided. | Wet Detention Pond | Completed | 2013 | 600 | 160 | B | 216 | Not provided | Not provided | DEP | Not provided | WM840 | Structural | 2013 | Banana River Lagoon | Not provided | Not provided | Not provided | Wet Detention Effciency Calculation and TA | yes | 70.0873 | 135.3609
4341 | City of Satellite Beach | Banana River | B | BR3-5, BR7 | 0.59 | 0.64 | 0.00082456 | 9.5311 | 1.4007 | 0.0078589 | 0.001155 | 1210 | Fixed Single Family Units | SB-09 | Jamaica Blvd Ponds 18-Ex | 216.2658 | City of Satellite Beach | DEP | Jamaica Blvd. Ponds | Not provided. | Wet Detention Pond | Completed | 2013 | 600 | 160 | B | 216 | Not provided | Not provided | DEP | Not provided | WM840 | Structural | 2013 | Banana River Lagoon | Not provided | Not provided | Not provided | Wet Detention Effciency Calculation and TA | yes | 35.5729 | 3.3369
4342 | City of Satellite Beach | Banana River | B | BR3-5, BR7 | 0.59 | 0.64 | 0.071181 | 9.5311 | 1.4007 | 0.67843 | 0.099707 | 1210 | Fixed Single Family Units | SB-09 | Jamaica Blvd Ponds 18-Ex | 216.2658 | City of Satellite Beach | DEP | Jamaica Blvd. Ponds | Not provided. | Wet Detention Pond | Completed | 2013 | 600 | 160 | B | 216 | Not provided | Not provided | DEP | Not provided | WM840 | Structural | 2013 | Banana River Lagoon | Not provided | Not provided | Not provided | Wet Detention Effciency Calculation and TA | yes | 69.0205 | 288.0602
4343 | City of Satellite Beach | Banana River | B | BR3-5, BR7 | 0.59 | 0.64 | 0.16751 | 9.5311 | 1.4007 | 1.5965 | 0.23463 | 1210 | Fixed Single Family Units | SB-09 | Jamaica Blvd Ponds 18-Ex | 216.2658 | City of Satellite Beach | DEP | Jamaica Blvd. Ponds | Not provided. | Wet Detention Pond | Completed | 2013 | 600 | 160 | B | 216 | Not provided | Not provided | DEP | Not provided | WM840 | Structural | 2013 | Banana River Lagoon | Not provided | Not provided | Not provided | Wet Detention Effciency Calculation and TA | yes | 106.8014 | 677.8737
4344 | City of Satellite Beach | Banana River | B | BR3-5, BR7 | 0.59 | 0.64 | 0.088368 | 9.5311 | 1.4007 | 0.84224 | 0.12378 | 1210 | Fixed Single Family Units | SB-09 | Jamaica Blvd Ponds 18-Ex | 216.2658 | City of Satellite Beach | DEP | Jamaica Blvd. Ponds | Not provided. | Wet Detention Pond | Completed | 2013 | 600 | 160 | B | 216 | Not provided | Not provided | DEP | Not provided | WM840 | Structural | 2013 | Banana River Lagoon | Not provided | Not provided | Not provided | Wet Detention Effciency Calculation and TA | yes | 79.8292 | 357.6113
4345 | City of Satellite Beach | Banana River | B | BR3-5, BR7 | 0.59 | 0.64 | 0.081518 | 9.5311 | 1.4007 | 0.77695 | 0.11419 | 1210 | Fixed Single Family Units | SB-09 | Jamaica Blvd Ponds 18-Ex | 216.2658 | City of Satellite Beach | DEP | Jamaica Blvd. Ponds | Not provided. | Wet Detention Pond | Completed | 2013 | 600 | 160 | B | 216 | Not provided | Not provided | DEP | Not provided | WM840 | Structural | 2013 | Banana River Lagoon | Not provided | Not provided | Not provided | Wet Detention Effciency Calculation and TA | yes | 84.4614 | 329.8917
4346 | City of Satellite Beach | Banana River | B | BR3-5, BR7 | 0.59 | 0.64 | 0.010848 | 9.5311 | 1.4007 | 0.10339 | 0.015195 | 1210 | Fixed Single Family Units | SB-09 | Jamaica Blvd Ponds 18-Ex | 216.2658 | City of Satellite Beach | DEP | Jamaica Blvd. Ponds | Not provided. | Wet Detention Pond | Completed | 2013 | 600 | 160 | B | 216 | Not provided | Not provided | DEP | Not provided | WM840 | Structural | 2013 | Banana River Lagoon | Not provided | Not provided | Not provided | Wet Detention Effciency Calculation and TA | yes | 33.0912 | 43.8995
4347 | City of Satellite Beach | Banana River | B | BR3-5, BR7 | 0.59 | 0.64 | 0.077917 | 9.5326 | 1.401 | 0.74275 | 0.10916 | 1210 | Fixed Single Family Units | SB-09 | Jamaica Blvd Ponds 18-Ex | 216.2658 | City of Satellite Beach | DEP | Jamaica Blvd. Ponds | Not provided. | Wet Detention Pond | Completed | 2013 | 600 | 160 | B | 216 | Not provided | Not provided | DEP | Not provided | WM840 | Structural | 2013 | Banana River Lagoon | Not provided | Not provided | Not provided | Wet Detention Effciency Calculation and TA | yes | 77.0512 | 315.3185
4348 | City of Satellite Beach | Banana River | B | BR3-5, BR7 | 0.59 | 0.64 | 0.10385 | 9.5326 | 1.401 | 0.98999 | 0.1455 | 1210 | Fixed Single Family Units | SB-09 | Jamaica Blvd Ponds 18-Ex | 216.2658 | City of Satellite Beach | DEP | Jamaica Blvd. Ponds | Not provided. | Wet Detention Pond | Completed | 2013 | 600 | 160 | B | 216 | Not provided | Not provided | DEP | Not provided | WM840 | Structural | 2013 | Banana River Lagoon | Not provided | Not provided | Not provided | Wet Detention Effciency Calculation and TA | yes | 82.6395 | 420.2811
4349 | City of Satellite Beach | Banana River | B | BR3-5, BR7 | 0.59 | 0.64 | 0.17155 | 9.5326 | 1.401 | 1.6353 | 0.24033 | 1210 | Fixed Single Family Units | SB-09 | Jamaica Blvd Ponds 18-Ex | 216.2658 | City of Satellite Beach | DEP | Jamaica Blvd. Ponds | Not provided. | Wet Detention Pond | Completed | 2013 | 600 | 160 | B | 216 | Not provided | Not provided | DEP | Not provided | WM840 | Structural | 2013 | Banana River Lagoon | Not provided | Not provided | Not provided | Wet Detention Effciency Calculation and TA | yes | 105.4574 | 694.2353
4350 | City of Satellite Beach | Banana River | B | BR3-5, BR7 | 0.59 | 0.64 | 0.13858 | 9.5326 | 1.401 | 1.321 | 0.19414 | 1210 | Fixed Single Family Units | SB-09 | Jamaica Blvd Ponds 18-Ex | 216.2658 | City of Satellite Beach | DEP | Jamaica Blvd. Ponds | Not provided. | Wet Detention Pond | Completed | 2013 | 600 | 160 | B | 216 | Not provided | Not provided | DEP | Not provided | WM840 | Structural | 2013 | Banana River Lagoon | Not provided | Not provided | Not provided | Wet Detention Effciency Calculation and TA | yes | 94.8311 | 560.8054
4351 | City of Satellite Beach | Banana River | B | BR3-5, BR7 | 0.59 | 0.64 | 0.086484 | 9.5326 | 1.401 | 0.82442 | 0.12116 | 1210 | Fixed Single Family Units | SB-09 | Jamaica Blvd Ponds 18-Ex | 216.2658 | City of Satellite Beach | DEP | Jamaica Blvd. Ponds | Not provided. | Wet Detention Pond | Completed | 2013 | 600 | 160 | B | 216 | Not provided | Not provided | DEP | Not provided | WM840 | Structural | 2013 | Banana River Lagoon | Not provided | Not provided | Not provided | Wet Detention Effciency Calculation and TA | yes | 80.6203 | 349.9895
4352 | City of Satellite Beach | Banana River | B | BR3-5, BR7 | 0.59 | 0.64 | 0.039381 | 9.5326 | 1.401 | 0.3754 | 0.055172 | 1210 | Fixed Single Family Units | SB-09 | Jamaica Blvd Ponds 18-Ex | 216.2658 | City of Satellite Beach | DEP | Jamaica Blvd. Ponds | Not provided. | Wet Detention Pond | Completed | 2013 | 600 | 160 | B | 216 | Not provided | Not provided | DEP | Not provided | WM840 | Structural | 2013 | Banana River Lagoon | Not provided | Not provided | Not provided | Wet Detention Effciency Calculation and TA | yes | 58.8849 | 159.3702
4353 | City of Satellite Beach | Banana River | B | BR3-5, BR7 | 0.59 | 0.64 | 0.30757 | 9.5294 | 1.4005 | 2.9309 | 0.43075 | 1200 | Residential, Medium Density-Two-five dwellingunits per acre | SB-09 | Jamaica Blvd Ponds 18-Ex | 216.2658 | City of Satellite Beach | DEP | Jamaica Blvd. Ponds | Not provided. | Wet Detention Pond | Completed | 2013 | 600 | 160 | B | 216 | Not provided | Not provided | DEP | Not provided | WM840 | Structural | 2013 | Banana River Lagoon | Not provided | Not provided | Not provided | Wet Detention Effciency Calculation and TA | yes | 145.2163 | 1244.676
4354 | City of Satellite Beach | Banana River | B | BR3-5, BR7 | 0.59 | 0.64 | 0.032944 | 9.5294 | 1.4005 | 0.31394 | 0.046138 | 1210 | Fixed Single Family Units | SB-09 | Jamaica Blvd Ponds 18-Ex | 216.2658 | City of Satellite Beach | DEP | Jamaica Blvd. Ponds | Not provided. | Wet Detention Pond | Completed | 2013 | 600 | 160 | B | 216 | Not provided | Not provided | DEP | Not provided | WM840 | Structural | 2013 | Banana River Lagoon | Not provided | Not provided | Not provided | Wet Detention Effciency Calculation and TA | yes | 56.5108 | 133.3206
4355 | City of Satellite Beach | Banana River | B | BR3-5, BR7 | 0.59 | 0.64 | 0.064497 | 9.5294 | 1.4005 | 0.61462 | 0.090329 | 1210 | Fixed Single Family Units | SB-09 | Jamaica Blvd Ponds 18-Ex | 216.2658 | City of Satellite Beach | DEP | Jamaica Blvd. Ponds | Not provided. | Wet Detention Pond | Completed | 2013 | 600 | 160 | B | 216 | Not provided | Not provided | DEP | Not provided | WM840 | Structural | 2013 | Banana River Lagoon | Not provided | Not provided | Not provided | Wet Detention Effciency Calculation and TA | yes | 67.561 | 261.0118
4356 | City of Satellite Beach | Banana River | B | BR3-5, BR7 | 0.59 | 0.64 | 0.082434 | 9.5294 | 1.4005 | 0.78554 | 0.11545 | 1210 | Fixed Single Family Units | SB-09 | Jamaica Blvd Ponds 18-Ex | 216.2658 | City of Satellite Beach | DEP | Jamaica Blvd. Ponds | Not provided. | Wet Detention Pond | Completed | 2013 | 600 | 160 | B | 216 | Not provided | Not provided | DEP | Not provided | WM840 | Structural | 2013 | Banana River Lagoon | Not provided | Not provided | Not provided | Wet Detention Effciency Calculation and TA | yes | 82.6287 | 333.5978
4357 | City of Satellite Beach | Banana River | B | BR3-5, BR7 | 0.59 | 0.64 | 0.073116 | 9.5294 | 1.4005 | 0.69675 | 0.1024 | 1210 | Fixed Single Family Units | SB-09 | Jamaica Blvd Ponds 18-Ex | 216.2658 | City of Satellite Beach | DEP | Jamaica Blvd. Ponds | Not provided. | Wet Detention Pond | Completed | 2013 | 600 | 160 | B | 216 | Not provided | Not provided | DEP | Not provided | WM840 | Structural | 2013 | Banana River Lagoon | Not provided | Not provided | Not provided | Wet Detention Effciency Calculation and TA | yes | 75.7927 | 295.8883
4358 | City of Satellite Beach | Banana River | B | BR3-5, BR7 | 0.59 | 0.64 | 0.046806 | 9.5294 | 1.4005 | 0.44604 | 0.065552 | 1210 | Fixed Single Family Units | SB-09 | Jamaica Blvd Ponds 18-Ex | 216.2658 | City of Satellite Beach | DEP | Jamaica Blvd. Ponds | Not provided. | Wet Detention Pond | Completed | 2013 | 600 | 160 | B | 216 | Not provided | Not provided | DEP | Not provided | WM840 | Structural | 2013 | Banana River Lagoon | Not provided | Not provided | Not provided | Wet Detention Effciency Calculation and TA | yes | 56.1716 | 189.4189
4359 | City of Satellite Beach | Banana River | B | BR3-5, BR7 | 0.59 | 0.64 | 0.0104 | 9.5294 | 1.4005 | 0.099104 | 0.014565 | 1210 | Fixed Single Family Units | SB-09 | Jamaica Blvd Ponds 18-Ex | 216.2658 | City of Satellite Beach | DEP | Jamaica Blvd. Ponds | Not provided. | Wet Detention Pond | Completed | 2013 | 600 | 160 | B | 216 | Not provided | Not provided | DEP | Not provided | WM840 | Structural | 2013 | Banana River Lagoon | Not provided | Not provided | Not provided | Wet Detention Effciency Calculation and TA | yes | 38.0993 | 42.0866
4360 | City of Satellite Beach | Banana River | B | BR3-5, BR7 | 0.59 | 0.64 | 0.058313 | 9.539 | 1.4019 | 0.55625 | 0.081749 | 1200 | Residential, Medium Density-Two-five dwellingunits per acre | SB-09 | Jamaica Blvd Ponds 18-Ex | 216.2658 | City of Satellite Beach | DEP | Jamaica Blvd. Ponds | Not provided. | Wet Detention Pond | Completed | 2013 | 600 | 160 | B | 216 | Not provided | Not provided | DEP | Not provided | WM840 | Structural | 2013 | Banana River Lagoon | Not provided | Not provided | Not provided | Wet Detention Effciency Calculation and TA | yes | 65.7063 | 235.9827
4361 | City of Satellite Beach | Banana River | B | BR3-5, BR7 | 0.59 | 0.64 | 0.0080513 | 9.539 | 1.4019 | 0.076801 | 0.011287 | 1210 | Fixed Single Family Units | SB-09 | Jamaica Blvd Ponds 18-Ex | 216.2658 | City of Satellite Beach | DEP | Jamaica Blvd. Ponds | Not provided. | Wet Detention Pond | Completed | 2013 | 600 | 160 | B | 216 | Not provided | Not provided | DEP | Not provided | WM840 | Structural | 2013 | Banana River Lagoon | Not provided | Not provided | Not provided | Wet Detention Effciency Calculation and TA | yes | 24.187 | 32.5823
4362 | City of Satellite Beach | Banana River | B | BR3-5, BR7 | 0.59 | 0.64 | 0.086409 | 9.539 | 1.4019 | 0.82426 | 0.12114 | 1210 | Fixed Single Family Units | SB-09 | Jamaica Blvd Ponds 18-Ex | 216.2658 | City of Satellite Beach | DEP | Jamaica Blvd. Ponds | Not provided. | Wet Detention Pond | Completed | 2013 | 600 | 160 | B | 216 | Not provided | Not provided | DEP | Not provided | WM840 | Structural | 2013 | Banana River Lagoon | Not provided | Not provided | Not provided | Wet Detention Effciency Calculation and TA | yes | 86.6932 | 349.6852
4363 | City of Satellite Beach | Banana River | B | BR3-5, BR7 | 0.59 | 0.64 | 0.047423 | 9.539 | 1.4019 | 0.45237 | 0.066483 | 1210 | Fixed Single Family Units | SB-09 | Jamaica Blvd Ponds 18-Ex | 216.2658 | City of Satellite Beach | DEP | Jamaica Blvd. Ponds | Not provided. | Wet Detention Pond | Completed | 2013 | 600 | 160 | B | 216 | Not provided | Not provided | DEP | Not provided | WM840 | Structural | 2013 | Banana River Lagoon | Not provided | Not provided | Not provided | Wet Detention Effciency Calculation and TA | yes | 93.1145 | 191.9143
4364 | City of Satellite Beach | Banana River | B | BR3-5, BR7 | 0.59 | 0.64 | 0.099458 | 9.539 | 1.4019 | 0.94873 | 0.13943 | 1210 | Fixed Single Family Units | SB-09 | Jamaica Blvd Ponds 18-Ex | 216.2658 | City of Satellite Beach | DEP | Jamaica Blvd. Ponds | Not provided. | Wet Detention Pond | Completed | 2013 | 600 | 160 | B | 216 | Not provided | Not provided | DEP | Not provided | WM840 | Structural | 2013 | Banana River Lagoon | Not provided | Not provided | Not provided | Wet Detention Effciency Calculation and TA | yes | 90.6682 | 402.4905
4365 | City of Satellite Beach | Banana River | B | BR3-5, BR7 | 0.59 | 0.64 | 0.31524 | 9.539 | 1.4019 | 3.0071 | 0.44194 | 1210 | Fixed Single Family Units | SB-09 | Jamaica Blvd Ponds 18-Ex | 216.2658 | City of Satellite Beach | DEP | Jamaica Blvd. Ponds | Not provided. | Wet Detention Pond | Completed | 2013 | 600 | 160 | B | 216 | Not provided | Not provided | DEP | Not provided | WM840 | Structural | 2013 | Banana River Lagoon | Not provided | Not provided | Not provided | Wet Detention Effciency Calculation and TA | yes | 141.5673 | 1275.747
4366 | City of Satellite Beach | Banana River | B | BR3-5, BR7 | 0.59 | 0.64 | 0.20024 | 8.0458 | 1.13 | 1.6111 | 0.22626 | 1200 | Residential, Medium Density-Two-five dwellingunits per acre | SB-09 | Jamaica Blvd Ponds 18-Ex | 216.2658 | City of Satellite Beach | DEP | Jamaica Blvd. Ponds | Not provided. | Wet Detention Pond | Completed | 2013 | 600 | 160 | B | 216 | Not provided | Not provided | DEP | Not provided | WM840 | Structural | 2013 | Banana River Lagoon | Not provided | Not provided | Not provided | Wet Detention Effciency Calculation and TA | yes | 111.3114 | 810.3292
4367 | City of Satellite Beach | Banana River | B | BR3-5, BR7 | 0.59 | 0.64 | 0.18633 | 8.0458 | 1.13 | 1.4991 | 0.21054 | 1210 | Fixed Single Family Units | SB-09 | Jamaica Blvd Ponds 18-Ex | 216.2658 | City of Satellite Beach | DEP | Jamaica Blvd. Ponds | Not provided. | Wet Detention Pond | Completed | 2013 | 600 | 160 | B | 216 | Not provided | Not provided | DEP | Not provided | WM840 | Structural | 2013 | Banana River Lagoon | Not provided | Not provided | Not provided | Wet Detention Effciency Calculation and TA | yes | 120.5735 | 754.0306
4368 | City of Satellite Beach | Banana River | B | BR3-5, BR7 | 0.59 | 0.64 | 0.15703 | 8.0458 | 1.13 | 1.2634 | 0.17744 | 1210 | Fixed Single Family Units | SB-09 | Jamaica Blvd Ponds 18-Ex | 216.2658 | City of Satellite Beach | DEP | Jamaica Blvd. Ponds | Not provided. | Wet Detention Pond | Completed | 2013 | 600 | 160 | B | 216 | Not provided | Not provided | DEP | Not provided | WM840 | Structural | 2013 | Banana River Lagoon | Not provided | Not provided | Not provided | Wet Detention Effciency Calculation and TA | yes | 108.3735 | 635.4645
4369 | City of Satellite Beach | Banana River | B | BR3-5, BR7 | 0.59 | 0.64 | 0.01519 | 8.0458 | 1.13 | 0.12221 | 0.017164 | 1210 | Fixed Single Family Units | SB-09 | Jamaica Blvd Ponds 18-Ex | 216.2658 | City of Satellite Beach | DEP | Jamaica Blvd. Ponds | Not provided. | Wet Detention Pond | Completed | 2013 | 600 | 160 | B | 216 | Not provided | Not provided | DEP | Not provided | WM840 | Structural | 2013 | Banana River Lagoon | Not provided | Not provided | Not provided | Wet Detention Effciency Calculation and TA | yes | 35.6062 | 61.4708
4370 | City of Satellite Beach | Banana River | B | BR3-5, BR7 | 0.59 | 0.64 | 0.058985 | 8.0458 | 1.13 | 0.47458 | 0.066651 | 1210 | Fixed Single Family Units | SB-09 | Jamaica Blvd Ponds 18-Ex | 216.2658 | City of Satellite Beach | DEP | Jamaica Blvd. Ponds | Not provided. | Wet Detention Pond | Completed | 2013 | 600 | 160 | B | 216 | Not provided | Not provided | DEP | Not provided | WM840 | Structural | 2013 | Banana River Lagoon | Not provided | Not provided | Not provided | Wet Detention Effciency Calculation and TA | yes | 68.9191 | 238.7049
4371 | City of Satellite Beach | Banana River | B | BR3-5, BR7 | 0.59 | 0.64 | 0.1167 | 7.6566 | 1.0458 | 0.89356 | 0.12205 | 1750 | Governmental | SB-09 | Jamaica Blvd Ponds 18-Ex | 216.2658 | City of Satellite Beach | DEP | Jamaica Blvd. Ponds | Not provided. | Wet Detention Pond | Completed | 2013 | 600 | 160 | B | 216 | Not provided | Not provided | DEP | Not provided | WM840 | Structural | 2013 | Banana River Lagoon | Not provided | Not provided | Not provided | Wet Detention Effciency Calculation and TA | yes | 188.1831 | 472.2841
4372 | City of Satellite Beach | Banana River | B | BR3-5, BR7 | 0.59 | 0.64 | 0.19663 | 8.0458 | 1.13 | 1.582 | 0.22218 | 1200 | Residential, Medium Density-Two-five dwellingunits per acre | SB-09 | Jamaica Blvd Ponds 18-Ex | 216.2658 | City of Satellite Beach | DEP | Jamaica Blvd. Ponds | Not provided. | Wet Detention Pond | Completed | 2013 | 600 | 160 | B | 216 | Not provided | Not provided | DEP | Not provided | WM840 | Structural | 2013 | Banana River Lagoon | Not provided | Not provided | Not provided | Wet Detention Effciency Calculation and TA | yes | 131.9397 | 795.7225
4373 | City of Satellite Beach | Banana River | B | BR3-5, BR7 | 0.59 | 0.64 | 0.043265 | 8.0458 | 1.13 | 0.3481 | 0.048888 | 1210 | Fixed Single Family Units | SB-09 | Jamaica Blvd Ponds 18-Ex | 216.2658 | City of Satellite Beach | DEP | Jamaica Blvd. Ponds | Not provided. | Wet Detention Pond | Completed | 2013 | 600 | 160 | B | 216 | Not provided | Not provided | DEP | Not provided | WM840 | Structural | 2013 | Banana River Lagoon | Not provided | Not provided | Not provided | Wet Detention Effciency Calculation and TA | yes | 61.5168 | 175.0861
4374 | City of Satellite Beach | Banana River | B | BR3-5, BR7 | 0.59 | 0.64 | 0.033774 | 8.0458 | 1.13 | 0.27174 | 0.038164 | 1210 | Fixed Single Family Units | SB-09 | Jamaica Blvd Ponds 18-Ex | 216.2658 | City of Satellite Beach | DEP | Jamaica Blvd. Ponds | Not provided. | Wet Detention Pond | Completed | 2013 | 600 | 160 | B | 216 | Not provided | Not provided | DEP | Not provided | WM840 | Structural | 2013 | Banana River Lagoon | Not provided | Not provided | Not provided | Wet Detention Effciency Calculation and TA | yes | 68.6398 | 136.6789
4375 | City of Satellite Beach | Banana River | B | BR3-5, BR7 | 0.59 | 0.64 | 0.13272 | 8.0458 | 1.13 | 1.0678 | 0.14997 | 1210 | Fixed Single Family Units | SB-09 | Jamaica Blvd Ponds 18-Ex | 216.2658 | City of Satellite Beach | DEP | Jamaica Blvd. Ponds | Not provided. | Wet Detention Pond | Completed | 2013 | 600 | 160 | B | 216 | Not provided | Not provided | DEP | Not provided | WM840 | Structural | 2013 | Banana River Lagoon | Not provided | Not provided | Not provided | Wet Detention Effciency Calculation and TA | yes | 92.7101 | 537.0917
4376 | City of Satellite Beach | Banana River | B | BR3-5, BR7 | 0.59 | 0.64 | 0.026972 | 8.0458 | 1.13 | 0.21701 | 0.030478 | 1210 | Fixed Single Family Units | SB-09 | Jamaica Blvd Ponds 18-Ex | 216.2658 | City of Satellite Beach | DEP | Jamaica Blvd. Ponds | Not provided. | Wet Detention Pond | Completed | 2013 | 600 | 160 | B | 216 | Not provided | Not provided | DEP | Not provided | WM840 | Structural | 2013 | Banana River Lagoon | Not provided | Not provided | Not provided | Wet Detention Effciency Calculation and TA | yes | 51.3998 | 109.1533
4377 | City of Satellite Beach | Banana River | B | BR3-5, BR7 | 0.59 | 0.64 | 0.10828 | 8.0458 | 1.13 | 0.8712 | 0.12235 | 1210 | Fixed Single Family Units | SB-09 | Jamaica Blvd Ponds 18-Ex | 216.2658 | City of Satellite Beach | DEP | Jamaica Blvd. Ponds | Not provided. | Wet Detention Pond | Completed | 2013 | 600 | 160 | B | 216 | Not provided | Not provided | DEP | Not provided | WM840 | Structural | 2013 | Banana River Lagoon | Not provided | Not provided | Not provided | Wet Detention Effciency Calculation and TA | yes | 84.0663 | 438.197
4378 | City of Satellite Beach | Banana River | B | BR3-5, BR7 | 0.59 | 0.64 | 0.19711 | 9.5299 | 1.4006 | 1.8785 | 0.27607 | 1200 | Residential, Medium Density-Two-five dwellingunits per acre | SB-09 | Jamaica Blvd Ponds 18-Ex | 216.2658 | City of Satellite Beach | DEP | Jamaica Blvd. Ponds | Not provided. | Wet Detention Pond | Completed | 2013 | 600 | 160 | B | 216 | Not provided | Not provided | DEP | Not provided | WM840 | Structural | 2013 | Banana River Lagoon | Not provided | Not provided | Not provided | Wet Detention Effciency Calculation and TA | yes | 134.4993 | 797.6919
4379 | City of Satellite Beach | Banana River | B | BR3-5, BR7 | 0.59 | 0.64 | 0.087738 | 9.5299 | 1.4006 | 0.83613 | 0.12288 | 1210 | Fixed Single Family Units | SB-09 | Jamaica Blvd Ponds 18-Ex | 216.2658 | City of Satellite Beach | DEP | Jamaica Blvd. Ponds | Not provided. | Wet Detention Pond | Completed | 2013 | 600 | 160 | B | 216 | Not provided | Not provided | DEP | Not provided | WM840 | Structural | 2013 | Banana River Lagoon | Not provided | Not provided | Not provided | Wet Detention Effciency Calculation and TA | yes | 88.4114 | 355.0629
4380 | City of Satellite Beach | Banana River | B | BR3-5, BR7 | 0.59 | 0.64 | 0.099776 | 9.5299 | 1.4006 | 0.95086 | 0.13974 | 1210 | Fixed Single Family Units | SB-09 | Jamaica Blvd Ponds 18-Ex | 216.2658 | City of Satellite Beach | DEP | Jamaica Blvd. Ponds | Not provided. | Wet Detention Pond | Completed | 2013 | 600 | 160 | B | 216 | Not provided | Not provided | DEP | Not provided | WM840 | Structural | 2013 | Banana River Lagoon | Not provided | Not provided | Not provided | Wet Detention Effciency Calculation and TA | yes | 94.8657 | 403.7803
4381 | City of Satellite Beach | Banana River | B | BR3-5, BR7 | 0.59 | 0.64 | 0.23314 | 9.5299 | 1.4006 | 2.2217 | 0.32652 | 1210 | Fixed Single Family Units | SB-09 | Jamaica Blvd Ponds 18-Ex | 216.2658 | City of Satellite Beach | DEP | Jamaica Blvd. Ponds | Not provided. | Wet Detention Pond | Completed | 2013 | 600 | 160 | B | 216 | Not provided | Not provided | DEP | Not provided | WM840 | Structural | 2013 | Banana River Lagoon | Not provided | Not provided | Not provided | Wet Detention Effciency Calculation and TA | yes | 124.6075 | 943.4649
4382 | City of Satellite Beach | Banana River | B | BR3-5, BR7 | 0.59 | 0.64 | 0.070884 | 9.5313 | 1.4008 | 0.67562 | 0.099293 | 1200 | Residential, Medium Density-Two-five dwellingunits per acre | SB-09 | Jamaica Blvd Ponds 18-Ex | 216.2658 | City of Satellite Beach | DEP | Jamaica Blvd. Ponds | Not provided. | Wet Detention Pond | Completed | 2013 | 600 | 160 | B | 216 | Not provided | Not provided | DEP | Not provided | WM840 | Structural | 2013 | Banana River Lagoon | Not provided | Not provided | Not provided | Wet Detention Effciency Calculation and TA | yes | 116.9546 | 286.8582
4383 | City of Satellite Beach | Banana River | B | BR3-5, BR7 | 0.59 | 0.64 | 0.057436 | 9.5313 | 1.4008 | 0.54744 | 0.080456 | 1210 | Fixed Single Family Units | SB-09 | Jamaica Blvd Ponds 18-Ex | 216.2658 | City of Satellite Beach | DEP | Jamaica Blvd. Ponds | Not provided. | Wet Detention Pond | Completed | 2013 | 600 | 160 | B | 216 | Not provided | Not provided | DEP | Not provided | WM840 | Structural | 2013 | Banana River Lagoon | Not provided | Not provided | Not provided | Wet Detention Effciency Calculation and TA | yes | 62.118 | 232.4357
4384 | City of Satellite Beach | Banana River | B | BR3-5, BR7 | 0.59 | 0.64 | 0.1071 | 9.5313 | 1.4008 | 1.0208 | 0.15003 | 1210 | Fixed Single Family Units | SB-09 | Jamaica Blvd Ponds 18-Ex | 216.2658 | City of Satellite Beach | DEP | Jamaica Blvd. Ponds | Not provided. | Wet Detention Pond | Completed | 2013 | 600 | 160 | B | 216 | Not provided | Not provided | DEP | Not provided | WM840 | Structural | 2013 | Banana River Lagoon | Not provided | Not provided | Not provided | Wet Detention Effciency Calculation and TA | yes | 90.618 | 433.4229
4385 | City of Satellite Beach | Banana River | B | BR3-5, BR7 | 0.59 | 0.64 | 0.1365 | 9.5313 | 1.4008 | 1.301 | 0.19121 | 1210 | Fixed Single Family Units | SB-09 | Jamaica Blvd Ponds 18-Ex | 216.2658 | City of Satellite Beach | DEP | Jamaica Blvd. Ponds | Not provided. | Wet Detention Pond | Completed | 2013 | 600 | 160 | B | 216 | Not provided | Not provided | DEP | Not provided | WM840 | Structural | 2013 | Banana River Lagoon | Not provided | Not provided | Not provided | Wet Detention Effciency Calculation and TA | yes | 97.8135 | 552.391
4386 | City of Satellite Beach | Banana River | B | BR3-5, BR7 | 0.59 | 0.64 | 0.24584 | 9.5313 | 1.4008 | 2.3432 | 0.34437 | 1210 | Fixed Single Family Units | SB-09 | Jamaica Blvd Ponds 18-Ex | 216.2658 | City of Satellite Beach | DEP | Jamaica Blvd. Ponds | Not provided. | Wet Detention Pond | Completed | 2013 | 600 | 160 | B | 216 | Not provided | Not provided | DEP | Not provided | WM840 | Structural | 2013 | Banana River Lagoon | Not provided | Not provided | Not provided | Wet Detention Effciency Calculation and TA | yes | 123.7627 | 994.8921
4387 | City of Satellite Beach | Banana River | B | BR3-5, BR7 | 0.59 | 0.64 | 0.22043 | 9.5284 | 1.4004 | 2.1004 | 0.30868 | 1200 | Residential, Medium Density-Two-five dwellingunits per acre | SB-09 | Jamaica Blvd Ponds 18-Ex | 216.2658 | City of Satellite Beach | DEP | Jamaica Blvd. Ponds | Not provided. | Wet Detention Pond | Completed | 2013 | 600 | 160 | B | 216 | Not provided | Not provided | DEP | Not provided | WM840 | Structural | 2013 | Banana River Lagoon | Not provided | Not provided | Not provided | Wet Detention Effciency Calculation and TA | yes | 146.2026 | 892.0551
4388 | City of Satellite Beach | Banana River | B | BR3-5, BR7 | 0.59 | 0.64 | 0.0064385 | 9.5284 | 1.4004 | 0.061349 | 0.0090162 | 1210 | Fixed Single Family Units | SB-09 | Jamaica Blvd Ponds 18-Ex | 216.2658 | City of Satellite Beach | DEP | Jamaica Blvd. Ponds | Not provided. | Wet Detention Pond | Completed | 2013 | 600 | 160 | B | 216 | Not provided | Not provided | DEP | Not provided | WM840 | Structural | 2013 | Banana River Lagoon | Not provided | Not provided | Not provided | Wet Detention Effciency Calculation and TA | yes | 24.2955 | 26.0556
4389 | City of Satellite Beach | Banana River | B | BR3-5, BR7 | 0.59 | 0.64 | 0.0025705 | 9.5284 | 1.4004 | 0.024493 | 0.0035996 | 1210 | Fixed Single Family Units | SB-09 | Jamaica Blvd Ponds 18-Ex | 216.2658 | City of Satellite Beach | DEP | Jamaica Blvd. Ponds | Not provided. | Wet Detention Pond | Completed | 2013 | 600 | 160 | B | 216 | Not provided | Not provided | DEP | Not provided | WM840 | Structural | 2013 | Banana River Lagoon | Not provided | Not provided | Not provided | Wet Detention Effciency Calculation and TA | yes | 19.2414 | 10.4023
4390 | City of Satellite Beach | Banana River | B | BR3-5, BR7 | 0.59 | 0.64 | 0.15653 | 9.5284 | 1.4004 | 1.4915 | 0.21919 | 1210 | Fixed Single Family Units | SB-09 | Jamaica Blvd Ponds 18-Ex | 216.2658 | City of Satellite Beach | DEP | Jamaica Blvd. Ponds | Not provided. | Wet Detention Pond | Completed | 2013 | 600 | 160 | B | 216 | Not provided | Not provided | DEP | Not provided | WM840 | Structural | 2013 | Banana River Lagoon | Not provided | Not provided | Not provided | Wet Detention Effciency Calculation and TA | yes | 100.8716 | 633.4415
4391 | City of Satellite Beach | Banana River | B | BR3-5, BR7 | 0.59 | 0.64 | 0.065398 | 9.5284 | 1.4004 | 0.62314 | 0.091581 | 1210 | Fixed Single Family Units | SB-09 | Jamaica Blvd Ponds 18-Ex | 216.2658 | City of Satellite Beach | DEP | Jamaica Blvd. Ponds | Not provided. | Wet Detention Pond | Completed | 2013 | 600 | 160 | B | 216 | Not provided | Not provided | DEP | Not provided | WM840 | Structural | 2013 | Banana River Lagoon | Not provided | Not provided | Not provided | Wet Detention Effciency Calculation and TA | yes | 76.5289 | 264.6564
4392 | City of Satellite Beach | Banana River | B | BR3-5, BR7 | 0.59 | 0.64 | 0.16628 | 9.5284 | 1.4004 | 1.5844 | 0.23286 | 1210 | Fixed Single Family Units | SB-09 | Jamaica Blvd Ponds 18-Ex | 216.2658 | City of Satellite Beach | DEP | Jamaica Blvd. Ponds | Not provided. | Wet Detention Pond | Completed | 2013 | 600 | 160 | B | 216 | Not provided | Not provided | DEP | Not provided | WM840 | Structural | 2013 | Banana River Lagoon | Not provided | Not provided | Not provided | Wet Detention Effciency Calculation and TA | yes | 103.6201 | 672.9195
4393 | City of Satellite Beach | Banana River | B | BR3-5, BR7 | 0.59 | 0.64 | 0.00011602 | 9.5284 | 1.4004 | 0.0011055 | 0.00016247 | 1210 | Fixed Single Family Units | SB-09 | Jamaica Blvd Ponds 18-Ex | 216.2658 | City of Satellite Beach | DEP | Jamaica Blvd. Ponds | Not provided. | Wet Detention Pond | Completed | 2013 | 600 | 160 | B | 216 | Not provided | Not provided | DEP | Not provided | WM840 | Structural | 2013 | Banana River Lagoon | Not provided | Not provided | Not provided | Wet Detention Effciency Calculation and TA | yes | 8.1653 | 0.46951
4394 | City of Satellite Beach | Banana River | B | BR3-5, BR7 | 0.59 | 0.64 | 0.24047 | 9.5299 | 1.4006 | 2.2917 | 0.3368 | 1200 | Residential, Medium Density-Two-five dwellingunits per acre | SB-09 | Jamaica Blvd Ponds 18-Ex | 216.2658 | City of Satellite Beach | DEP | Jamaica Blvd. Ponds | Not provided. | Wet Detention Pond | Completed | 2013 | 600 | 160 | B | 216 | Not provided | Not provided | DEP | Not provided | WM840 | Structural | 2013 | Banana River Lagoon | Not provided | Not provided | Not provided | Wet Detention Effciency Calculation and TA | yes | 154.6929 | 973.1534
4395 | City of Satellite Beach | Banana River | B | BR3-5, BR7 | 0.59 | 0.64 | 0.016732 | 9.5299 | 1.4006 | 0.15945 | 0.023434 | 1210 | Fixed Single Family Units | SB-09 | Jamaica Blvd Ponds 18-Ex | 216.2658 | City of Satellite Beach | DEP | Jamaica Blvd. Ponds | Not provided. | Wet Detention Pond | Completed | 2013 | 600 | 160 | B | 216 | Not provided | Not provided | DEP | Not provided | WM840 | Structural | 2013 | Banana River Lagoon | Not provided | Not provided | Not provided | Wet Detention Effciency Calculation and TA | yes | 39.4742 | 67.711
4396 | City of Satellite Beach | Banana River | B | BR3-5, BR7 | 0.59 | 0.64 | 0.1032 | 9.5299 | 1.4006 | 0.98353 | 0.14455 | 1210 | Fixed Single Family Units | SB-09 | Jamaica Blvd Ponds 18-Ex | 216.2658 | City of Satellite Beach | DEP | Jamaica Blvd. Ponds | Not provided. | Wet Detention Pond | Completed | 2013 | 600 | 160 | B | 216 | Not provided | Not provided | DEP | Not provided | WM840 | Structural | 2013 | Banana River Lagoon | Not provided | Not provided | Not provided | Wet Detention Effciency Calculation and TA | yes | 84.5955 | 417.6536
4397 | City of Satellite Beach | Banana River | B | BR3-5, BR7 | 0.59 | 0.64 | 0.096295 | 9.5299 | 1.4006 | 0.91768 | 0.13487 | 1210 | Fixed Single Family Units | SB-09 | Jamaica Blvd Ponds 18-Ex | 216.2658 | City of Satellite Beach | DEP | Jamaica Blvd. Ponds | Not provided. | Wet Detention Pond | Completed | 2013 | 600 | 160 | B | 216 | Not provided | Not provided | DEP | Not provided | WM840 | Structural | 2013 | Banana River Lagoon | Not provided | Not provided | Not provided | Wet Detention Effciency Calculation and TA | yes | 79.2637 | 389.6915
4398 | City of Satellite Beach | Banana River | B | BR3-5, BR7 | 0.59 | 0.64 | 0.0094759 | 9.5299 | 1.4006 | 0.090304 | 0.013272 | 1210 | Fixed Single Family Units | SB-09 | Jamaica Blvd Ponds 18-Ex | 216.2658 | City of Satellite Beach | DEP | Jamaica Blvd. Ponds | Not provided. | Wet Detention Pond | Completed | 2013 | 600 | 160 | B | 216 | Not provided | Not provided | DEP | Not provided | WM840 | Structural | 2013 | Banana River Lagoon | Not provided | Not provided | Not provided | Wet Detention Effciency Calculation and TA | yes | 42.0569 | 38.3477
4399 | City of Satellite Beach | Banana River | B | BR3-5, BR7 | 0.59 | 0.64 | 0.0079198 | 9.5299 | 1.4006 | 0.075474 | 0.011092 | 1210 | Fixed Single Family Units | SB-09 | Jamaica Blvd Ponds 18-Ex | 216.2658 | City of Satellite Beach | DEP | Jamaica Blvd. Ponds | Not provided. | Wet Detention Pond | Completed | 2013 | 600 | 160 | B | 216 | Not provided | Not provided | DEP | Not provided | WM840 | Structural | 2013 | Banana River Lagoon | Not provided | Not provided | Not provided | Wet Detention Effciency Calculation and TA | yes | 41.0383 | 32.0502
4400 | City of Satellite Beach | Banana River | B | BR3-5, BR7 | 0.59 | 0.64 | 0.00053208 | 9.5299 | 1.4006 | 0.0050707 | 0.00074522 | 1210 | Fixed Single Family Units | SB-09 | Jamaica Blvd Ponds 18-Ex | 216.2658 | City of Satellite Beach | DEP | Jamaica Blvd. Ponds | Not provided. | Wet Detention Pond | Completed | 2013 | 600 | 160 | B | 216 | Not provided | Not provided | DEP | Not provided | WM840 | Structural | 2013 | Banana River Lagoon | Not provided | Not provided | Not provided | Wet Detention Effciency Calculation and TA | yes | 22.1492 | 2.1533
4401 | City of Satellite Beach | Banana River | B | BR3-5, BR7 | 0.59 | 0.64 | 0.14313 | 9.5299 | 1.4006 | 1.364 | 0.20047 | 1210 | Fixed Single Family Units | SB-09 | Jamaica Blvd Ponds 18-Ex | 216.2658 | City of Satellite Beach | DEP | Jamaica Blvd. Ponds | Not provided. | Wet Detention Pond | Completed | 2013 | 600 | 160 | B | 216 | Not provided | Not provided | DEP | Not provided | WM840 | Structural | 2013 | Banana River Lagoon | Not provided | Not provided | Not provided | Wet Detention Effciency Calculation and TA | yes | 98.3378 | 579.2393
4402 | City of Satellite Beach | Banana River | B | BR3-5, BR7 | 0.59 | 0.64 | 0.091194 | 8.0458 | 1.13 | 0.73373 | 0.10305 | 1210 | Fixed Single Family Units | SB-09 | Jamaica Blvd Ponds 18-Ex | 216.2658 | City of Satellite Beach | DEP | Jamaica Blvd. Ponds | Not provided. | Wet Detention Pond | Completed | 2013 | 600 | 160 | B | 216 | Not provided | Not provided | DEP | Not provided | WM840 | Structural | 2013 | Banana River Lagoon | Not provided | Not provided | Not provided | Wet Detention Effciency Calculation and TA | yes | 80.3541 | 369.0489
4403 | City of Satellite Beach | Banana River | B | BR3-5, BR7 | 0.59 | 0.64 | 0.08953 | 8.0458 | 1.13 | 0.72034 | 0.10117 | 1210 | Fixed Single Family Units | SB-09 | Jamaica Blvd Ponds 18-Ex | 216.2658 | City of Satellite Beach | DEP | Jamaica Blvd. Ponds | Not provided. | Wet Detention Pond | Completed | 2013 | 600 | 160 | B | 216 | Not provided | Not provided | DEP | Not provided | WM840 | Structural | 2013 | Banana River Lagoon | Not provided | Not provided | Not provided | Wet Detention Effciency Calculation and TA | yes | 77.9432 | 362.3153
4404 | City of Satellite Beach | Banana River | B | BR3-5, BR7 | 0.59 | 0.64 | 0.0014986 | 8.0458 | 1.13 | 0.012057 | 0.0016933 | 1210 | Fixed Single Family Units | SB-09 | Jamaica Blvd Ponds 18-Ex | 216.2658 | City of Satellite Beach | DEP | Jamaica Blvd. Ponds | Not provided. | Wet Detention Pond | Completed | 2013 | 600 | 160 | B | 216 | Not provided | Not provided | DEP | Not provided | WM840 | Structural | 2013 | Banana River Lagoon | Not provided | Not provided | Not provided | Wet Detention Effciency Calculation and TA | yes | 32.2262 | 6.0645
4405 | City of Satellite Beach | Banana River | B | BR3-5, BR7 | 0.59 | 0.64 | 0.31629 | 8.0458 | 1.13 | 2.5448 | 0.3574 | 1210 | Fixed Single Family Units | SB-09 | Jamaica Blvd Ponds 18-Ex | 216.2658 | City of Satellite Beach | DEP | Jamaica Blvd. Ponds | Not provided. | Wet Detention Pond | Completed | 2013 | 600 | 160 | B | 216 | Not provided | Not provided | DEP | Not provided | WM840 | Structural | 2013 | Banana River Lagoon | Not provided | Not provided | Not provided | Wet Detention Effciency Calculation and TA | yes | 150.0101 | 1279.9901
4406 | City of Satellite Beach | Banana River | B | BR3-5, BR7 | 0.59 | 0.64 | 0.010649 | 8.0458 | 1.13 | 0.085677 | 0.012033 | 1210 | Fixed Single Family Units | SB-09 | Jamaica Blvd Ponds 18-Ex | 216.2658 | City of Satellite Beach | DEP | Jamaica Blvd. Ponds | Not provided. | Wet Detention Pond | Completed | 2013 | 600 | 160 | B | 216 | Not provided | Not provided | DEP | Not provided | WM840 | Structural | 2013 | Banana River Lagoon | Not provided | Not provided | Not provided | Wet Detention Effciency Calculation and TA | yes | 54.7985 | 43.0937
4407 | City of Satellite Beach | Banana River | B | BR3-5, BR7 | 0.59 | 0.64 | 0.099678 | 8.0458 | 1.13 | 0.80199 | 0.11263 | 1210 | Fixed Single Family Units | SB-09 | Jamaica Blvd Ponds 18-Ex | 216.2658 | City of Satellite Beach | DEP | Jamaica Blvd. Ponds | Not provided. | Wet Detention Pond | Completed | 2013 | 600 | 160 | B | 216 | Not provided | Not provided | DEP | Not provided | WM840 | Structural | 2013 | Banana River Lagoon | Not provided | Not provided | Not provided | Wet Detention Effciency Calculation and TA | yes | 112.5693 | 403.3842
4408 | City of Satellite Beach | Banana River | B | BR3-5, BR7 | 0.59 | 0.64 | 0.0089213 | 8.0458 | 1.13 | 0.071779 | 0.010081 | 1210 | Fixed Single Family Units | SB-09 | Jamaica Blvd Ponds 18-Ex | 216.2658 | City of Satellite Beach | DEP | Jamaica Blvd. Ponds | Not provided. | Wet Detention Pond | Completed | 2013 | 600 | 160 | B | 216 | Not provided | Not provided | DEP | Not provided | WM840 | Structural | 2013 | Banana River Lagoon | Not provided | Not provided | Not provided | Wet Detention Effciency Calculation and TA | yes | 28.9909 | 36.1033
4409 | City of Satellite Beach | Banana River | B | BR3-5, BR7 | 0.59 | 0.64 | 0.1964 | 9.5335 | 1.4011 | 1.8724 | 0.27517 | 1200 | Residential, Medium Density-Two-five dwellingunits per acre | SB-09 | Jamaica Blvd Ponds 18-Ex | 216.2658 | City of Satellite Beach | DEP | Jamaica Blvd. Ponds | Not provided. | Wet Detention Pond | Completed | 2013 | 600 | 160 | B | 216 | Not provided | Not provided | DEP | Not provided | WM840 | Structural | 2013 | Banana River Lagoon | Not provided | Not provided | Not provided | Wet Detention Effciency Calculation and TA | yes | 142.0645 | 794.7937
4410 | City of Satellite Beach | Banana River | B | BR3-5, BR7 | 0.59 | 0.64 | 0.027492 | 9.5335 | 1.4011 | 0.2621 | 0.038519 | 1210 | Fixed Single Family Units | SB-09 | Jamaica Blvd Ponds 18-Ex | 216.2658 | City of Satellite Beach | DEP | Jamaica Blvd. Ponds | Not provided. | Wet Detention Pond | Completed | 2013 | 600 | 160 | B | 216 | Not provided | Not provided | DEP | Not provided | WM840 | Structural | 2013 | Banana River Lagoon | Not provided | Not provided | Not provided | Wet Detention Effciency Calculation and TA | yes | 42.4027 | 111.2563
4411 | City of Satellite Beach | Banana River | B | BR3-5, BR7 | 0.59 | 0.64 | 0.10093 | 9.5335 | 1.4011 | 0.9622 | 0.14141 | 1210 | Fixed Single Family Units | SB-09 | Jamaica Blvd Ponds 18-Ex | 216.2658 | City of Satellite Beach | DEP | Jamaica Blvd. Ponds | Not provided. | Wet Detention Pond | Completed | 2013 | 600 | 160 | B | 216 | Not provided | Not provided | DEP | Not provided | WM840 | Structural | 2013 | Banana River Lagoon | Not provided | Not provided | Not provided | Wet Detention Effciency Calculation and TA | yes | 83.2556 | 408.4427
4412 | City of Satellite Beach | Banana River | B | BR3-5, BR7 | 0.59 | 0.64 | 0.16994 | 9.5335 | 1.4011 | 1.6201 | 0.23811 | 1210 | Fixed Single Family Units | SB-09 | Jamaica Blvd Ponds 18-Ex | 216.2658 | City of Satellite Beach | DEP | Jamaica Blvd. Ponds | Not provided. | Wet Detention Pond | Completed | 2013 | 600 | 160 | B | 216 | Not provided | Not provided | DEP | Not provided | WM840 | Structural | 2013 | Banana River Lagoon | Not provided | Not provided | Not provided | Wet Detention Effciency Calculation and TA | yes | 104.9379 | 687.7305
4413 | City of Satellite Beach | Banana River | B | BR3-5, BR7 | 0.59 | 0.64 | 0.065369 | 9.5335 | 1.4011 | 0.6232 | 0.09159 | 1210 | Fixed Single Family Units | SB-09 | Jamaica Blvd Ponds 18-Ex | 216.2658 | City of Satellite Beach | DEP | Jamaica Blvd. Ponds | Not provided. | Wet Detention Pond | Completed | 2013 | 600 | 160 | B | 216 | Not provided | Not provided | DEP | Not provided | WM840 | Structural | 2013 | Banana River Lagoon | Not provided | Not provided | Not provided | Wet Detention Effciency Calculation and TA | yes | 78.7481 | 264.5407
4414 | City of Satellite Beach | Banana River | B | BR3-5, BR7 | 0.59 | 0.64 | 0.057634 | 9.5335 | 1.4011 | 0.54945 | 0.080751 | 1210 | Fixed Single Family Units | SB-09 | Jamaica Blvd Ponds 18-Ex | 216.2658 | City of Satellite Beach | DEP | Jamaica Blvd. Ponds | Not provided. | Wet Detention Pond | Completed | 2013 | 600 | 160 | B | 216 | Not provided | Not provided | DEP | Not provided | WM840 | Structural | 2013 | Banana River Lagoon | Not provided | Not provided | Not provided | Wet Detention Effciency Calculation and TA | yes | 72.0204 | 233.236
4415 | City of Satellite Beach | Banana River | B | BR3-5, BR7 | 0.59 | 0.64 | 0.0015433 | 8.0458 | 1.13 | 0.012417 | 0.0017439 | 1200 | Residential, Medium Density-Two-five dwellingunits per acre | SB-09 | Jamaica Blvd Ponds 18-Ex | 216.2658 | City of Satellite Beach | DEP | Jamaica Blvd. Ponds | Not provided. | Wet Detention Pond | Completed | 2013 | 600 | 160 | B | 216 | Not provided | Not provided | DEP | Not provided | WM840 | Structural | 2013 | Banana River Lagoon | Not provided | Not provided | Not provided | Wet Detention Effciency Calculation and TA | yes | 16.4372 | 6.2456
4416 | City of Satellite Beach | Banana River | B | BR3-5, BR7 | 0.59 | 0.64 | 7.0081e-05 | 8.0458 | 1.13 | 0.00056386 | 7.9189e-05 | 1210 | Fixed Single Family Units | SB-09 | Jamaica Blvd Ponds 18-Ex | 216.2658 | City of Satellite Beach | DEP | Jamaica Blvd. Ponds | Not provided. | Wet Detention Pond | Completed | 2013 | 600 | 160 | B | 216 | Not provided | Not provided | DEP | Not provided | WM840 | Structural | 2013 | Banana River Lagoon | Not provided | Not provided | Not provided | Wet Detention Effciency Calculation and TA | yes | 2.775 | 0.28361
4417 | City of Satellite Beach | Banana River | B | BR3-5, BR7 | 0.59 | 0.64 | 0.059967 | 8.0458 | 1.13 | 0.48248 | 0.067761 | 1210 | Fixed Single Family Units | SB-09 | Jamaica Blvd Ponds 18-Ex | 216.2658 | City of Satellite Beach | DEP | Jamaica Blvd. Ponds | Not provided. | Wet Detention Pond | Completed | 2013 | 600 | 160 | B | 216 | Not provided | Not provided | DEP | Not provided | WM840 | Structural | 2013 | Banana River Lagoon | Not provided | Not provided | Not provided | Wet Detention Effciency Calculation and TA | yes | 68.2341 | 242.6774
4418 | City of Satellite Beach | Banana River | B | BR3-5, BR7 | 0.59 | 0.64 | 0.11966 | 8.0458 | 1.13 | 0.96277 | 0.13521 | 1210 | Fixed Single Family Units | SB-09 | Jamaica Blvd Ponds 18-Ex | 216.2658 | City of Satellite Beach | DEP | Jamaica Blvd. Ponds | Not provided. | Wet Detention Pond | Completed | 2013 | 600 | 160 | B | 216 | Not provided | Not provided | DEP | Not provided | WM840 | Structural | 2013 | Banana River Lagoon | Not provided | Not provided | Not provided | Wet Detention Effciency Calculation and TA | yes | 90.2332 | 484.2546
4419 | City of Satellite Beach | Banana River | B | BR3-5, BR7 | 0.59 | 0.64 | 0.14844 | 8.0458 | 1.13 | 1.1943 | 0.16773 | 1210 | Fixed Single Family Units | SB-09 | Jamaica Blvd Ponds 18-Ex | 216.2658 | City of Satellite Beach | DEP | Jamaica Blvd. Ponds | Not provided. | Wet Detention Pond | Completed | 2013 | 600 | 160 | B | 216 | Not provided | Not provided | DEP | Not provided | WM840 | Structural | 2013 | Banana River Lagoon | Not provided | Not provided | Not provided | Wet Detention Effciency Calculation and TA | yes | 102.6879 | 600.6994
4420 | City of Satellite Beach | Banana River | B | BR3-5, BR7 | 0.59 | 0.64 | 0.1366 | 8.0458 | 1.13 | 1.099 | 0.15435 | 1210 | Fixed Single Family Units | SB-09 | Jamaica Blvd Ponds 18-Ex | 216.2658 | City of Satellite Beach | DEP | Jamaica Blvd. Ponds | Not provided. | Wet Detention Pond | Completed | 2013 | 600 | 160 | B | 216 | Not provided | Not provided | DEP | Not provided | WM840 | Structural | 2013 | Banana River Lagoon | Not provided | Not provided | Not provided | Wet Detention Effciency Calculation and TA | yes | 94.1004 | 552.7974
4421 | City of Satellite Beach | Banana River | B | BR3-5, BR7 | 0.59 | 0.64 | 0.15149 | 8.0458 | 1.13 | 1.2188 | 0.17117 | 1210 | Fixed Single Family Units | SB-09 | Jamaica Blvd Ponds 18-Ex | 216.2658 | City of Satellite Beach | DEP | Jamaica Blvd. Ponds | Not provided. | Wet Detention Pond | Completed | 2013 | 600 | 160 | B | 216 | Not provided | Not provided | DEP | Not provided | WM840 | Structural | 2013 | Banana River Lagoon | Not provided | Not provided | Not provided | Wet Detention Effciency Calculation and TA | yes | 125.1161 | 613.042
4422 | City of Satellite Beach | Banana River | B | BR3-5, BR7 | 0.59 | 0.64 | 0.20976 | 8.3994 | 1.1941 | 1.7619 | 0.25049 | 1200 | Residential, Medium Density-Two-five dwellingunits per acre | SB-09 | Jamaica Blvd Ponds 18-Ex | 216.2658 | City of Satellite Beach | DEP | Jamaica Blvd. Ponds | Not provided. | Wet Detention Pond | Completed | 2013 | 600 | 160 | B | 216 | Not provided | Not provided | DEP | Not provided | WM840 | Structural | 2013 | Banana River Lagoon | Not provided | Not provided | Not provided | Wet Detention Effciency Calculation and TA | yes | 165.062 | 848.8805
4423 | City of Satellite Beach | Banana River | B | BR3-5, BR7 | 0.59 | 0.64 | 0.11094 | 8.3994 | 1.1941 | 0.93185 | 0.13248 | 1210 | Fixed Single Family Units | SB-09 | Jamaica Blvd Ponds 18-Ex | 216.2658 | City of Satellite Beach | DEP | Jamaica Blvd. Ponds | Not provided. | Wet Detention Pond | Completed | 2013 | 600 | 160 | B | 216 | Not provided | Not provided | DEP | Not provided | WM840 | Structural | 2013 | Banana River Lagoon | Not provided | Not provided | Not provided | Wet Detention Effciency Calculation and TA | yes | 89.2226 | 448.9668
4424 | City of Satellite Beach | Banana River | B | BR3-5, BR7 | 0.59 | 0.64 | 0.11989 | 8.3994 | 1.1941 | 1.007 | 0.14317 | 1210 | Fixed Single Family Units | SB-09 | Jamaica Blvd Ponds 18-Ex | 216.2658 | City of Satellite Beach | DEP | Jamaica Blvd. Ponds | Not provided. | Wet Detention Pond | Completed | 2013 | 600 | 160 | B | 216 | Not provided | Not provided | DEP | Not provided | WM840 | Structural | 2013 | Banana River Lagoon | Not provided | Not provided | Not provided | Wet Detention Effciency Calculation and TA | yes | 89.2942 | 485.1876
4425 | City of Satellite Beach | Banana River | B | BR3-5, BR7 | 0.59 | 0.64 | 6.991e-05 | 9.7476 | 1.4167 | 0.00068146 | 9.904e-05 | 1420 | Wholesale Sales and Services <Excluding warehouses associated with industrial use> | SB-09 | Jamaica Blvd Ponds 18-Ex | 216.2658 | City of Satellite Beach | DEP | Jamaica Blvd. Ponds | Not provided. | Wet Detention Pond | Completed | 2013 | 600 | 160 | B | 216 | Not provided | Not provided | DEP | Not provided | WM840 | Structural | 2013 | Banana River Lagoon | Not provided | Not provided | Not provided | Wet Detention Effciency Calculation and TA | yes | 53.7982 | 0.28292
4426 | City of Satellite Beach | Banana River | B | BR3-5, BR7 | 0.59 | 0.64 | 0.021963 | 9.7476 | 1.4167 | 0.21409 | 0.031115 | 1210 | Fixed Single Family Units | SB-09 | Jamaica Blvd Ponds 18-Ex | 216.2658 | City of Satellite Beach | DEP | Jamaica Blvd. Ponds | Not provided. | Wet Detention Pond | Completed | 2013 | 600 | 160 | B | 216 | Not provided | Not provided | DEP | Not provided | WM840 | Structural | 2013 | Banana River Lagoon | Not provided | Not provided | Not provided | Wet Detention Effciency Calculation and TA | yes | 50.24 | 88.8823
4427 | City of Satellite Beach | Banana River | B | BR3-5, BR7 | 0.59 | 0.64 | 0.018199 | 9.7476 | 1.4167 | 0.1774 | 0.025783 | 1210 | Fixed Single Family Units | SB-09 | Jamaica Blvd Ponds 18-Ex | 216.2658 | City of Satellite Beach | DEP | Jamaica Blvd. Ponds | Not provided. | Wet Detention Pond | Completed | 2013 | 600 | 160 | B | 216 | Not provided | Not provided | DEP | Not provided | WM840 | Structural | 2013 | Banana River Lagoon | Not provided | Not provided | Not provided | Wet Detention Effciency Calculation and TA | yes | 41.3051 | 73.6501
4428 | City of Satellite Beach | Banana River | B | BR3-5, BR7 | 0.59 | 0.64 | 0.39836 | 9.7476 | 1.4167 | 3.883 | 0.56434 | 1210 | Fixed Single Family Units | SB-09 | Jamaica Blvd Ponds 18-Ex | 216.2658 | City of Satellite Beach | DEP | Jamaica Blvd. Ponds | Not provided. | Wet Detention Pond | Completed | 2013 | 600 | 160 | B | 216 | Not provided | Not provided | DEP | Not provided | WM840 | Structural | 2013 | Banana River Lagoon | Not provided | Not provided | Not provided | Wet Detention Effciency Calculation and TA | yes | 157.8859 | 1612.0858
4429 | City of Satellite Beach | Banana River | B | BR3-5, BR7 | 0.59 | 0.64 | 0.12361 | 9.7476 | 1.4167 | 1.2049 | 0.17511 | 1210 | Fixed Single Family Units | SB-09 | Jamaica Blvd Ponds 18-Ex | 216.2658 | City of Satellite Beach | DEP | Jamaica Blvd. Ponds | Not provided. | Wet Detention Pond | Completed | 2013 | 600 | 160 | B | 216 | Not provided | Not provided | DEP | Not provided | WM840 | Structural | 2013 | Banana River Lagoon | Not provided | Not provided | Not provided | Wet Detention Effciency Calculation and TA | yes | 110.1443 | 500.2198
4430 | City of Satellite Beach | Banana River | B | BR3-5, BR7 | 0.59 | 0.64 | 0.00072154 | 9.7476 | 1.4167 | 0.0070332 | 0.0010222 | 1210 | Fixed Single Family Units | SB-09 | Jamaica Blvd Ponds 18-Ex | 216.2658 | City of Satellite Beach | DEP | Jamaica Blvd. Ponds | Not provided. | Wet Detention Pond | Completed | 2013 | 600 | 160 | B | 216 | Not provided | Not provided | DEP | Not provided | WM840 | Structural | 2013 | Banana River Lagoon | Not provided | Not provided | Not provided | Wet Detention Effciency Calculation and TA | yes | 9.9063 | 2.9199
4431 | City of Satellite Beach | Banana River | B | BR3-5, BR7 | 0.59 | 0.64 | 0.19128 | 9.5284 | 1.4004 | 1.8226 | 0.26786 | 1200 | Residential, Medium Density-Two-five dwellingunits per acre | SB-09 | Jamaica Blvd Ponds 18-Ex | 216.2658 | City of Satellite Beach | DEP | Jamaica Blvd. Ponds | Not provided. | Wet Detention Pond | Completed | 2013 | 600 | 160 | B | 216 | Not provided | Not provided | DEP | Not provided | WM840 | Structural | 2013 | Banana River Lagoon | Not provided | Not provided | Not provided | Wet Detention Effciency Calculation and TA | yes | 131.2132 | 774.0738
4432 | City of Satellite Beach | Banana River | B | BR3-5, BR7 | 0.59 | 0.64 | 0.011727 | 9.5284 | 1.4004 | 0.11174 | 0.016422 | 1210 | Fixed Single Family Units | SB-09 | Jamaica Blvd Ponds 18-Ex | 216.2658 | City of Satellite Beach | DEP | Jamaica Blvd. Ponds | Not provided. | Wet Detention Pond | Completed | 2013 | 600 | 160 | B | 216 | Not provided | Not provided | DEP | Not provided | WM840 | Structural | 2013 | Banana River Lagoon | Not provided | Not provided | Not provided | Wet Detention Effciency Calculation and TA | yes | 42.1518 | 47.4578
4433 | City of Satellite Beach | Banana River | B | BR3-5, BR7 | 0.59 | 0.64 | 0.010986 | 9.5284 | 1.4004 | 0.10468 | 0.015385 | 1210 | Fixed Single Family Units | SB-09 | Jamaica Blvd Ponds 18-Ex | 216.2658 | City of Satellite Beach | DEP | Jamaica Blvd. Ponds | Not provided. | Wet Detention Pond | Completed | 2013 | 600 | 160 | B | 216 | Not provided | Not provided | DEP | Not provided | WM840 | Structural | 2013 | Banana River Lagoon | Not provided | Not provided | Not provided | Wet Detention Effciency Calculation and TA | yes | 50.5415 | 44.4591
4434 | City of Satellite Beach | Banana River | B | BR3-5, BR7 | 0.59 | 0.64 | 0.0027512 | 9.5284 | 1.4004 | 0.026215 | 0.0038528 | 1210 | Fixed Single Family Units | SB-09 | Jamaica Blvd Ponds 18-Ex | 216.2658 | City of Satellite Beach | DEP | Jamaica Blvd. Ponds | Not provided. | Wet Detention Pond | Completed | 2013 | 600 | 160 | B | 216 | Not provided | Not provided | DEP | Not provided | WM840 | Structural | 2013 | Banana River Lagoon | Not provided | Not provided | Not provided | Wet Detention Effciency Calculation and TA | yes | 19.0012 | 11.1339
4435 | City of Satellite Beach | Banana River | B | BR3-5, BR7 | 0.59 | 0.64 | 0.010371 | 9.5284 | 1.4004 | 0.098815 | 0.014523 | 1210 | Fixed Single Family Units | SB-09 | Jamaica Blvd Ponds 18-Ex | 216.2658 | City of Satellite Beach | DEP | Jamaica Blvd. Ponds | Not provided. | Wet Detention Pond | Completed | 2013 | 600 | 160 | B | 216 | Not provided | Not provided | DEP | Not provided | WM840 | Structural | 2013 | Banana River Lagoon | Not provided | Not provided | Not provided | Wet Detention Effciency Calculation and TA | yes | 58.118 | 41.9682
4436 | City of Satellite Beach | Banana River | B | BR3-5, BR7 | 0.59 | 0.64 | 0.029936 | 9.5284 | 1.4004 | 0.28524 | 0.041921 | 1210 | Fixed Single Family Units | SB-09 | Jamaica Blvd Ponds 18-Ex | 216.2658 | City of Satellite Beach | DEP | Jamaica Blvd. Ponds | Not provided. | Wet Detention Pond | Completed | 2013 | 600 | 160 | B | 216 | Not provided | Not provided | DEP | Not provided | WM840 | Structural | 2013 | Banana River Lagoon | Not provided | Not provided | Not provided | Wet Detention Effciency Calculation and TA | yes | 55.7834 | 121.146
4437 | City of Satellite Beach | Banana River | B | BR3-5, BR7 | 0.59 | 0.64 | 0.20218 | 9.5284 | 1.4004 | 1.9265 | 0.28313 | 1210 | Fixed Single Family Units | SB-09 | Jamaica Blvd Ponds 18-Ex | 216.2658 | City of Satellite Beach | DEP | Jamaica Blvd. Ponds | Not provided. | Wet Detention Pond | Completed | 2013 | 600 | 160 | B | 216 | Not provided | Not provided | DEP | Not provided | WM840 | Structural | 2013 | Banana River Lagoon | Not provided | Not provided | Not provided | Wet Detention Effciency Calculation and TA | yes | 114.6015 | 818.2037
4438 | City of Satellite Beach | Banana River | B | BR3-5, BR7 | 0.59 | 0.64 | 0.15853 | 9.5284 | 1.4004 | 1.5106 | 0.222 | 1210 | Fixed Single Family Units | SB-09 | Jamaica Blvd Ponds 18-Ex | 216.2658 | City of Satellite Beach | DEP | Jamaica Blvd. Ponds | Not provided. | Wet Detention Pond | Completed | 2013 | 600 | 160 | B | 216 | Not provided | Not provided | DEP | Not provided | WM840 | Structural | 2013 | Banana River Lagoon | Not provided | Not provided | Not provided | Wet Detention Effciency Calculation and TA | yes | 101.7764 | 641.5576
4439 | City of Satellite Beach | Banana River | B | BR3-5, BR7 | 0.59 | 0.64 | 0.082422 | 8.0492 | 1.1304 | 0.66343 | 0.093173 | 1200 | Residential, Medium Density-Two-five dwellingunits per acre | SB-09 | Jamaica Blvd Ponds 18-Ex | 216.2658 | City of Satellite Beach | DEP | Jamaica Blvd. Ponds | Not provided. | Wet Detention Pond | Completed | 2013 | 600 | 160 | B | 216 | Not provided | Not provided | DEP | Not provided | WM840 | Structural | 2013 | Banana River Lagoon | Not provided | Not provided | Not provided | Wet Detention Effciency Calculation and TA | yes | 113.4437 | 333.5507
4440 | City of Satellite Beach | Banana River | B | BR3-5, BR7 | 0.59 | 0.64 | 0.054984 | 8.0492 | 1.1304 | 0.44257 | 0.062156 | 1210 | Fixed Single Family Units | SB-09 | Jamaica Blvd Ponds 18-Ex | 216.2658 | City of Satellite Beach | DEP | Jamaica Blvd. Ponds | Not provided. | Wet Detention Pond | Completed | 2013 | 600 | 160 | B | 216 | Not provided | Not provided | DEP | Not provided | WM840 | Structural | 2013 | Banana River Lagoon | Not provided | Not provided | Not provided | Wet Detention Effciency Calculation and TA | yes | 60.8829 | 222.5115
4441 | City of Satellite Beach | Banana River | B | BR3-5, BR7 | 0.59 | 0.64 | 0.08114 | 8.0492 | 1.1304 | 0.65311 | 0.091724 | 1210 | Fixed Single Family Units | SB-09 | Jamaica Blvd Ponds 18-Ex | 216.2658 | City of Satellite Beach | DEP | Jamaica Blvd. Ponds | Not provided. | Wet Detention Pond | Completed | 2013 | 600 | 160 | B | 216 | Not provided | Not provided | DEP | Not provided | WM840 | Structural | 2013 | Banana River Lagoon | Not provided | Not provided | Not provided | Wet Detention Effciency Calculation and TA | yes | 76.5223 | 328.3638
4442 | City of Satellite Beach | Banana River | B | BR3-5, BR7 | 0.59 | 0.64 | 0.021915 | 8.0492 | 1.1304 | 0.1764 | 0.024774 | 1210 | Fixed Single Family Units | SB-09 | Jamaica Blvd Ponds 18-Ex | 216.2658 | City of Satellite Beach | DEP | Jamaica Blvd. Ponds | Not provided. | Wet Detention Pond | Completed | 2013 | 600 | 160 | B | 216 | Not provided | Not provided | DEP | Not provided | WM840 | Structural | 2013 | Banana River Lagoon | Not provided | Not provided | Not provided | Wet Detention Effciency Calculation and TA | yes | 40.2373 | 88.687
4443 | City of Satellite Beach | Banana River | B | BR3-5, BR7 | 0.59 | 0.64 | 0.034781 | 8.0492 | 1.1304 | 0.27996 | 0.039318 | 1210 | Fixed Single Family Units | SB-09 | Jamaica Blvd Ponds 18-Ex | 216.2658 | City of Satellite Beach | DEP | Jamaica Blvd. Ponds | Not provided. | Wet Detention Pond | Completed | 2013 | 600 | 160 | B | 216 | Not provided | Not provided | DEP | Not provided | WM840 | Structural | 2013 | Banana River Lagoon | Not provided | Not provided | Not provided | Wet Detention Effciency Calculation and TA | yes | 70.3285 | 140.7527
4444 | City of Satellite Beach | Banana River | B | BR3-5, BR7 | 0.59 | 0.64 | 0.17908 | 8.0492 | 1.1304 | 1.4414 | 0.20244 | 1210 | Fixed Single Family Units | SB-09 | Jamaica Blvd Ponds 18-Ex | 216.2658 | City of Satellite Beach | DEP | Jamaica Blvd. Ponds | Not provided. | Wet Detention Pond | Completed | 2013 | 600 | 160 | B | 216 | Not provided | Not provided | DEP | Not provided | WM840 | Structural | 2013 | Banana River Lagoon | Not provided | Not provided | Not provided | Wet Detention Effciency Calculation and TA | yes | 108.5423 | 724.7098
4445 | City of Satellite Beach | Banana River | B | BR3-5, BR7 | 0.59 | 0.64 | 0.16344 | 8.0492 | 1.1304 | 1.3156 | 0.18476 | 1210 | Fixed Single Family Units | SB-09 | Jamaica Blvd Ponds 18-Ex | 216.2658 | City of Satellite Beach | DEP | Jamaica Blvd. Ponds | Not provided. | Wet Detention Pond | Completed | 2013 | 600 | 160 | B | 216 | Not provided | Not provided | DEP | Not provided | WM840 | Structural | 2013 | Banana River Lagoon | Not provided | Not provided | Not provided | Wet Detention Effciency Calculation and TA | yes | 104.3798 | 661.4245
4446 | City of Satellite Beach | Banana River | B | BR3-5, BR7 | 0.59 | 0.64 | 0.61776 | 7.6561 | 1.0457 | 4.7296 | 0.646 | 1750 | Governmental | SB-09 | Jamaica Blvd Ponds 18-Ex | 216.2658 | City of Satellite Beach | DEP | Jamaica Blvd. Ponds | Not provided. | Wet Detention Pond | Completed | 2013 | 600 | 160 | B | 216 | Not provided | Not provided | DEP | Not provided | WM840 | Structural | 2013 | Banana River Lagoon | Not provided | Not provided | Not provided | Wet Detention Effciency Calculation and TA | yes | 200 | 2500
4447 | City of Satellite Beach | Banana River | B | BR3-5, BR7 | 0.59 | 0.64 | 0.28919 | 9.5323 | 1.4009 | 2.7567 | 0.40514 | 1200 | Residential, Medium Density-Two-five dwellingunits per acre | SB-09 | Jamaica Blvd Ponds 18-Ex | 216.2658 | City of Satellite Beach | DEP | Jamaica Blvd. Ponds | Not provided. | Wet Detention Pond | Completed | 2013 | 600 | 160 | B | 216 | Not provided | Not provided | DEP | Not provided | WM840 | Structural | 2013 | Banana River Lagoon | Not provided | Not provided | Not provided | Wet Detention Effciency Calculation and TA | yes | 162.9423 | 1170.3146
4448 | City of Satellite Beach | Banana River | B | BR3-5, BR7 | 0.59 | 0.64 | 0.087392 | 9.5323 | 1.4009 | 0.83305 | 0.12243 | 1210 | Fixed Single Family Units | SB-09 | Jamaica Blvd Ponds 18-Ex | 216.2658 | City of Satellite Beach | DEP | Jamaica Blvd. Ponds | Not provided. | Wet Detention Pond | Completed | 2013 | 600 | 160 | B | 216 | Not provided | Not provided | DEP | Not provided | WM840 | Structural | 2013 | Banana River Lagoon | Not provided | Not provided | Not provided | Wet Detention Effciency Calculation and TA | yes | 75.5538 | 353.6636
4449 | City of Satellite Beach | Banana River | B | BR3-5, BR7 | 0.59 | 0.64 | 0.028867 | 9.5323 | 1.4009 | 0.27517 | 0.04044 | 1210 | Fixed Single Family Units | SB-09 | Jamaica Blvd Ponds 18-Ex | 216.2658 | City of Satellite Beach | DEP | Jamaica Blvd. Ponds | Not provided. | Wet Detention Pond | Completed | 2013 | 600 | 160 | B | 216 | Not provided | Not provided | DEP | Not provided | WM840 | Structural | 2013 | Banana River Lagoon | Not provided | Not provided | Not provided | Wet Detention Effciency Calculation and TA | yes | 46.9357 | 116.8201
4450 | City of Satellite Beach | Banana River | B | BR3-5, BR7 | 0.59 | 0.64 | 0.075018 | 9.5323 | 1.4009 | 0.7151 | 0.1051 | 1210 | Fixed Single Family Units | SB-09 | Jamaica Blvd Ponds 18-Ex | 216.2658 | City of Satellite Beach | DEP | Jamaica Blvd. Ponds | Not provided. | Wet Detention Pond | Completed | 2013 | 600 | 160 | B | 216 | Not provided | Not provided | DEP | Not provided | WM840 | Structural | 2013 | Banana River Lagoon | Not provided | Not provided | Not provided | Wet Detention Effciency Calculation and TA | yes | 69.7704 | 303.5881
4451 | City of Satellite Beach | Banana River | B | BR3-5, BR7 | 0.59 | 0.64 | 0.017438 | 9.5323 | 1.4009 | 0.16622 | 0.024429 | 1210 | Fixed Single Family Units | SB-09 | Jamaica Blvd Ponds 18-Ex | 216.2658 | City of Satellite Beach | DEP | Jamaica Blvd. Ponds | Not provided. | Wet Detention Pond | Completed | 2013 | 600 | 160 | B | 216 | Not provided | Not provided | DEP | Not provided | WM840 | Structural | 2013 | Banana River Lagoon | Not provided | Not provided | Not provided | Wet Detention Effciency Calculation and TA | yes | 43.0119 | 70.5685
4452 | City of Satellite Beach | Banana River | B | BR3-5, BR7 | 0.59 | 0.64 | 0.01155 | 9.5323 | 1.4009 | 0.1101 | 0.016181 | 1210 | Fixed Single Family Units | SB-09 | Jamaica Blvd Ponds 18-Ex | 216.2658 | City of Satellite Beach | DEP | Jamaica Blvd. Ponds | Not provided. | Wet Detention Pond | Completed | 2013 | 600 | 160 | B | 216 | Not provided | Not provided | DEP | Not provided | WM840 | Structural | 2013 | Banana River Lagoon | Not provided | Not provided | Not provided | Wet Detention Effciency Calculation and TA | yes | 40.7042 | 46.7406
4453 | City of Satellite Beach | Banana River | B | BR3-5, BR7 | 0.59 | 0.64 | 0.0067891 | 9.5323 | 1.4009 | 0.064716 | 0.0095111 | 1210 | Fixed Single Family Units | SB-09 | Jamaica Blvd Ponds 18-Ex | 216.2658 | City of Satellite Beach | DEP | Jamaica Blvd. Ponds | Not provided. | Wet Detention Pond | Completed | 2013 | 600 | 160 | B | 216 | Not provided | Not provided | DEP | Not provided | WM840 | Structural | 2013 | Banana River Lagoon | Not provided | Not provided | Not provided | Wet Detention Effciency Calculation and TA | yes | 32.8308 | 27.4745
4454 | City of Satellite Beach | Banana River | B | BR3-5, BR7 | 0.59 | 0.64 | 0.10152 | 9.5323 | 1.4009 | 0.9677 | 0.14222 | 1210 | Fixed Single Family Units | SB-09 | Jamaica Blvd Ponds 18-Ex | 216.2658 | City of Satellite Beach | DEP | Jamaica Blvd. Ponds | Not provided. | Wet Detention Pond | Completed | 2013 | 600 | 160 | B | 216 | Not provided | Not provided | DEP | Not provided | WM840 | Structural | 2013 | Banana River Lagoon | Not provided | Not provided | Not provided | Wet Detention Effciency Calculation and TA | yes | 82.7115 | 410.83
4455 | City of Satellite Beach | Banana River | B | BR3-5, BR7 | 0.59 | 0.64 | 0.11507 | 9.5315 | 1.4008 | 1.0968 | 0.1612 | 1200 | Residential, Medium Density-Two-five dwellingunits per acre | SB-09 | Jamaica Blvd Ponds 18-Ex | 216.2658 | City of Satellite Beach | DEP | Jamaica Blvd. Ponds | Not provided. | Wet Detention Pond | Completed | 2013 | 600 | 160 | B | 216 | Not provided | Not provided | DEP | Not provided | WM840 | Structural | 2013 | Banana River Lagoon | Not provided | Not provided | Not provided | Wet Detention Effciency Calculation and TA | yes | 118.6486 | 465.6911
4456 | City of Satellite Beach | Banana River | B | BR3-5, BR7 | 0.59 | 0.64 | 0.0024666 | 9.5315 | 1.4008 | 0.023511 | 0.0034553 | 1210 | Fixed Single Family Units | SB-09 | Jamaica Blvd Ponds 18-Ex | 216.2658 | City of Satellite Beach | DEP | Jamaica Blvd. Ponds | Not provided. | Wet Detention Pond | Completed | 2013 | 600 | 160 | B | 216 | Not provided | Not provided | DEP | Not provided | WM840 | Structural | 2013 | Banana River Lagoon | Not provided | Not provided | Not provided | Wet Detention Effciency Calculation and TA | yes | 60.3153 | 9.9821
4457 | City of Satellite Beach | Banana River | B | BR3-5, BR7 | 0.59 | 0.64 | 0.019586 | 9.5315 | 1.4008 | 0.18668 | 0.027436 | 1210 | Fixed Single Family Units | SB-09 | Jamaica Blvd Ponds 18-Ex | 216.2658 | City of Satellite Beach | DEP | Jamaica Blvd. Ponds | Not provided. | Wet Detention Pond | Completed | 2013 | 600 | 160 | B | 216 | Not provided | Not provided | DEP | Not provided | WM840 | Structural | 2013 | Banana River Lagoon | Not provided | Not provided | Not provided | Wet Detention Effciency Calculation and TA | yes | 35.8713 | 79.2599
4458 | City of Satellite Beach | Banana River | B | BR3-5, BR7 | 0.59 | 0.64 | 0.17908 | 9.5315 | 1.4008 | 1.7069 | 0.25085 | 1210 | Fixed Single Family Units | SB-09 | Jamaica Blvd Ponds 18-Ex | 216.2658 | City of Satellite Beach | DEP | Jamaica Blvd. Ponds | Not provided. | Wet Detention Pond | Completed | 2013 | 600 | 160 | B | 216 | Not provided | Not provided | DEP | Not provided | WM840 | Structural | 2013 | Banana River Lagoon | Not provided | Not provided | Not provided | Wet Detention Effciency Calculation and TA | yes | 108.2285 | 724.6996
4459 | City of Satellite Beach | Banana River | B | BR3-5, BR7 | 0.59 | 0.64 | 0.083921 | 9.5315 | 1.4008 | 0.7999 | 0.11756 | 1210 | Fixed Single Family Units | SB-09 | Jamaica Blvd Ponds 18-Ex | 216.2658 | City of Satellite Beach | DEP | Jamaica Blvd. Ponds | Not provided. | Wet Detention Pond | Completed | 2013 | 600 | 160 | B | 216 | Not provided | Not provided | DEP | Not provided | WM840 | Structural | 2013 | Banana River Lagoon | Not provided | Not provided | Not provided | Wet Detention Effciency Calculation and TA | yes | 84.4824 | 339.6159
4460 | City of Satellite Beach | Banana River | B | BR3-5, BR7 | 0.59 | 0.64 | 0.16137 | 9.5315 | 1.4008 | 1.5381 | 0.22604 | 1210 | Fixed Single Family Units | SB-09 | Jamaica Blvd Ponds 18-Ex | 216.2658 | City of Satellite Beach | DEP | Jamaica Blvd. Ponds | Not provided. | Wet Detention Pond | Completed | 2013 | 600 | 160 | B | 216 | Not provided | Not provided | DEP | Not provided | WM840 | Structural | 2013 | Banana River Lagoon | Not provided | Not provided | Not provided | Wet Detention Effciency Calculation and TA | yes | 103.3264 | 653.0283
4461 | City of Satellite Beach | Banana River | B | BR3-5, BR7 | 0.59 | 0.64 | 0.031322 | 9.5315 | 1.4008 | 0.29855 | 0.043877 | 1210 | Fixed Single Family Units | SB-09 | Jamaica Blvd Ponds 18-Ex | 216.2658 | City of Satellite Beach | DEP | Jamaica Blvd. Ponds | Not provided. | Wet Detention Pond | Completed | 2013 | 600 | 160 | B | 216 | Not provided | Not provided | DEP | Not provided | WM840 | Structural | 2013 | Banana River Lagoon | Not provided | Not provided | Not provided | Wet Detention Effciency Calculation and TA | yes | 45.0448 | 126.7567
4462 | City of Satellite Beach | Banana River | B | BR3-5, BR7 | 0.59 | 0.64 | 0.024949 | 9.5315 | 1.4008 | 0.23781 | 0.034949 | 1210 | Fixed Single Family Units | SB-09 | Jamaica Blvd Ponds 18-Ex | 216.2658 | City of Satellite Beach | DEP | Jamaica Blvd. Ponds | Not provided. | Wet Detention Pond | Completed | 2013 | 600 | 160 | B | 216 | Not provided | Not provided | DEP | Not provided | WM840 | Structural | 2013 | Banana River Lagoon | Not provided | Not provided | Not provided | Wet Detention Effciency Calculation and TA | yes | 65.8701 | 100.9665
4463 | City of Satellite Beach | Banana River | B | BR3-5, BR7 | 0.59 | 0.64 | 0.05528 | 9.5268 | 1.4001 | 0.52664 | 0.077399 | 1200 | Residential, Medium Density-Two-five dwellingunits per acre | SB-09 | Jamaica Blvd Ponds 18-Ex | 216.2658 | City of Satellite Beach | DEP | Jamaica Blvd. Ponds | Not provided. | Wet Detention Pond | Completed | 2013 | 600 | 160 | B | 216 | Not provided | Not provided | DEP | Not provided | WM840 | Structural | 2013 | Banana River Lagoon | Not provided | Not provided | Not provided | Wet Detention Effciency Calculation and TA | yes | 107.5176 | 223.7116
4464 | City of Satellite Beach | Banana River | B | BR3-5, BR7 | 0.59 | 0.64 | 0.0040254 | 9.5268 | 1.4001 | 0.038349 | 0.005636 | 1210 | Fixed Single Family Units | SB-09 | Jamaica Blvd Ponds 18-Ex | 216.2658 | City of Satellite Beach | DEP | Jamaica Blvd. Ponds | Not provided. | Wet Detention Pond | Completed | 2013 | 600 | 160 | B | 216 | Not provided | Not provided | DEP | Not provided | WM840 | Structural | 2013 | Banana River Lagoon | Not provided | Not provided | Not provided | Wet Detention Effciency Calculation and TA | yes | 16.1517 | 16.29
4465 | City of Satellite Beach | Banana River | B | BR3-5, BR7 | 0.59 | 0.64 | 0.024365 | 9.5268 | 1.4001 | 0.23212 | 0.034113 | 1210 | Fixed Single Family Units | SB-09 | Jamaica Blvd Ponds 18-Ex | 216.2658 | City of Satellite Beach | DEP | Jamaica Blvd. Ponds | Not provided. | Wet Detention Pond | Completed | 2013 | 600 | 160 | B | 216 | Not provided | Not provided | DEP | Not provided | WM840 | Structural | 2013 | Banana River Lagoon | Not provided | Not provided | Not provided | Wet Detention Effciency Calculation and TA | yes | 71.794 | 98.5998
4466 | City of Satellite Beach | Banana River | B | BR3-5, BR7 | 0.59 | 0.64 | 0.0015239 | 9.5268 | 1.4001 | 0.014518 | 0.0021337 | 1210 | Fixed Single Family Units | SB-09 | Jamaica Blvd Ponds 18-Ex | 216.2658 | City of Satellite Beach | DEP | Jamaica Blvd. Ponds | Not provided. | Wet Detention Pond | Completed | 2013 | 600 | 160 | B | 216 | Not provided | Not provided | DEP | Not provided | WM840 | Structural | 2013 | Banana River Lagoon | Not provided | Not provided | Not provided | Wet Detention Effciency Calculation and TA | yes | 13.9969 | 6.1671
4467 | City of Satellite Beach | Banana River | B | BR3-5, BR7 | 0.59 | 0.64 | 0.028696 | 9.5268 | 1.4001 | 0.27338 | 0.040177 | 1210 | Fixed Single Family Units | SB-09 | Jamaica Blvd Ponds 18-Ex | 216.2658 | City of Satellite Beach | DEP | Jamaica Blvd. Ponds | Not provided. | Wet Detention Pond | Completed | 2013 | 600 | 160 | B | 216 | Not provided | Not provided | DEP | Not provided | WM840 | Structural | 2013 | Banana River Lagoon | Not provided | Not provided | Not provided | Wet Detention Effciency Calculation and TA | yes | 56.2265 | 116.1267
4468 | City of Satellite Beach | Banana River | B | BR3-5, BR7 | 0.59 | 0.64 | 0.19328 | 9.5268 | 1.4001 | 1.8413 | 0.27061 | 1210 | Fixed Single Family Units | SB-09 | Jamaica Blvd Ponds 18-Ex | 216.2658 | City of Satellite Beach | DEP | Jamaica Blvd. Ponds | Not provided. | Wet Detention Pond | Completed | 2013 | 600 | 160 | B | 216 | Not provided | Not provided | DEP | Not provided | WM840 | Structural | 2013 | Banana River Lagoon | Not provided | Not provided | Not provided | Wet Detention Effciency Calculation and TA | yes | 113.0835 | 782.1604
4469 | City of Satellite Beach | Banana River | B | BR3-5, BR7 | 0.59 | 0.64 | 0.18858 | 9.5268 | 1.4001 | 1.7966 | 0.26404 | 1210 | Fixed Single Family Units | SB-09 | Jamaica Blvd Ponds 18-Ex | 216.2658 | City of Satellite Beach | DEP | Jamaica Blvd. Ponds | Not provided. | Wet Detention Pond | Completed | 2013 | 600 | 160 | B | 216 | Not provided | Not provided | DEP | Not provided | WM840 | Structural | 2013 | Banana River Lagoon | Not provided | Not provided | Not provided | Wet Detention Effciency Calculation and TA | yes | 112.1747 | 763.1716
4470 | City of Satellite Beach | Banana River | B | BR3-5, BR7 | 0.59 | 0.64 | 0.02532 | 9.5268 | 1.4001 | 0.24122 | 0.035451 | 1210 | Fixed Single Family Units | SB-09 | Jamaica Blvd Ponds 18-Ex | 216.2658 | City of Satellite Beach | DEP | Jamaica Blvd. Ponds | Not provided. | Wet Detention Pond | Completed | 2013 | 600 | 160 | B | 216 | Not provided | Not provided | DEP | Not provided | WM840 | Structural | 2013 | Banana River Lagoon | Not provided | Not provided | Not provided | Wet Detention Effciency Calculation and TA | yes | 54.8475 | 102.4653
4471 | City of Satellite Beach | Banana River | B | BR3-5, BR7 | 0.59 | 0.64 | 0.10672 | 8.9069 | 1.2096 | 0.95057 | 0.12909 | 1410 | Retail Sales and Services | SB-09 | Jamaica Blvd Ponds 18-Ex | 216.2658 | City of Satellite Beach | DEP | Jamaica Blvd. Ponds | Not provided. | Wet Detention Pond | Completed | 2013 | 600 | 160 | B | 216 | Not provided | Not provided | DEP | Not provided | WM840 | Structural | 2013 | Banana River Lagoon | Not provided | Not provided | Not provided | Wet Detention Effciency Calculation and TA | yes | 153.362 | 431.8883
4472 | City of Satellite Beach | Banana River | B | BR3-5, BR7 | 0.59 | 0.64 | 0.15906 | 9.5299 | 1.4006 | 1.5159 | 0.22278 | 1210 | Fixed Single Family Units | SB-09 | Jamaica Blvd Ponds 18-Ex | 216.2658 | City of Satellite Beach | DEP | Jamaica Blvd. Ponds | Not provided. | Wet Detention Pond | Completed | 2013 | 600 | 160 | B | 216 | Not provided | Not provided | DEP | Not provided | WM840 | Structural | 2013 | Banana River Lagoon | Not provided | Not provided | Not provided | Wet Detention Effciency Calculation and TA | yes | 102.6656 | 643.71
4473 | City of Satellite Beach | Banana River | B | BR3-5, BR7 | 0.59 | 0.64 | 0.18006 | 9.5299 | 1.4006 | 1.7159 | 0.25219 | 1210 | Fixed Single Family Units | SB-09 | Jamaica Blvd Ponds 18-Ex | 216.2658 | City of Satellite Beach | DEP | Jamaica Blvd. Ponds | Not provided. | Wet Detention Pond | Completed | 2013 | 600 | 160 | B | 216 | Not provided | Not provided | DEP | Not provided | WM840 | Structural | 2013 | Banana River Lagoon | Not provided | Not provided | Not provided | Wet Detention Effciency Calculation and TA | yes | 108.7958 | 728.6751
4474 | City of Satellite Beach | Banana River | B | BR3-5, BR7 | 0.59 | 0.64 | 0.029462 | 9.5299 | 1.4006 | 0.28077 | 0.041264 | 1210 | Fixed Single Family Units | SB-09 | Jamaica Blvd Ponds 18-Ex | 216.2658 | City of Satellite Beach | DEP | Jamaica Blvd. Ponds | Not provided. | Wet Detention Pond | Completed | 2013 | 600 | 160 | B | 216 | Not provided | Not provided | DEP | Not provided | WM840 | Structural | 2013 | Banana River Lagoon | Not provided | Not provided | Not provided | Wet Detention Effciency Calculation and TA | yes | 69.2093 | 119.2289
4475 | City of Satellite Beach | Banana River | B | BR3-5, BR7 | 0.59 | 0.64 | 0.1255 | 9.5299 | 1.4006 | 1.196 | 0.17578 | 1210 | Fixed Single Family Units | SB-09 | Jamaica Blvd Ponds 18-Ex | 216.2658 | City of Satellite Beach | DEP | Jamaica Blvd. Ponds | Not provided. | Wet Detention Pond | Completed | 2013 | 600 | 160 | B | 216 | Not provided | Not provided | DEP | Not provided | WM840 | Structural | 2013 | Banana River Lagoon | Not provided | Not provided | Not provided | Wet Detention Effciency Calculation and TA | yes | 90.79 | 507.8922
4476 | City of Satellite Beach | Banana River | B | BR3-5, BR7 | 0.59 | 0.64 | 0.040843 | 9.5299 | 1.4006 | 0.38922 | 0.057203 | 1210 | Fixed Single Family Units | SB-09 | Jamaica Blvd Ponds 18-Ex | 216.2658 | City of Satellite Beach | DEP | Jamaica Blvd. Ponds | Not provided. | Wet Detention Pond | Completed | 2013 | 600 | 160 | B | 216 | Not provided | Not provided | DEP | Not provided | WM840 | Structural | 2013 | Banana River Lagoon | Not provided | Not provided | Not provided | Wet Detention Effciency Calculation and TA | yes | 57.6964 | 165.2842
4477 | City of Satellite Beach | Banana River | B | BR3-5, BR7 | 0.59 | 0.64 | 0.082832 | 9.5299 | 1.4006 | 0.78938 | 0.11601 | 1210 | Fixed Single Family Units | SB-09 | Jamaica Blvd Ponds 18-Ex | 216.2658 | City of Satellite Beach | DEP | Jamaica Blvd. Ponds | Not provided. | Wet Detention Pond | Completed | 2013 | 600 | 160 | B | 216 | Not provided | Not provided | DEP | Not provided | WM840 | Structural | 2013 | Banana River Lagoon | Not provided | Not provided | Not provided | Wet Detention Effciency Calculation and TA | yes | 73.4865 | 335.2095
4478 | City of Satellite Beach | Banana River | B | BR3-5, BR7 | 0.59 | 0.64 | 0.1376 | 8.9069 | 1.2096 | 1.2256 | 0.16644 | 1410 | Retail Sales and Services | SB-09 | Jamaica Blvd Ponds 18-Ex | 216.2658 | City of Satellite Beach | DEP | Jamaica Blvd. Ponds | Not provided. | Wet Detention Pond | Completed | 2013 | 600 | 160 | B | 216 | Not provided | Not provided | DEP | Not provided | WM840 | Structural | 2013 | Banana River Lagoon | Not provided | Not provided | Not provided | Wet Detention Effciency Calculation and TA | yes | 96.106 | 556.8596
4479 | City of Satellite Beach | Banana River | B | BR3-5, BR7 | 0.59 | 0.64 | 0.051452 | 9.5276 | 1.4002 | 0.49021 | 0.072045 | 1200 | Residential, Medium Density-Two-five dwellingunits per acre | SB-09 | Jamaica Blvd Ponds 18-Ex | 216.2658 | City of Satellite Beach | DEP | Jamaica Blvd. Ponds | Not provided. | Wet Detention Pond | Completed | 2013 | 600 | 160 | B | 216 | Not provided | Not provided | DEP | Not provided | WM840 | Structural | 2013 | Banana River Lagoon | Not provided | Not provided | Not provided | Wet Detention Effciency Calculation and TA | yes | 99.6138 | 208.2181
4480 | City of Satellite Beach | Banana River | B | BR3-5, BR7 | 0.59 | 0.64 | 0.017773 | 9.5276 | 1.4002 | 0.16934 | 0.024887 | 1210 | Fixed Single Family Units | SB-09 | Jamaica Blvd Ponds 18-Ex | 216.2658 | City of Satellite Beach | DEP | Jamaica Blvd. Ponds | Not provided. | Wet Detention Pond | Completed | 2013 | 600 | 160 | B | 216 | Not provided | Not provided | DEP | Not provided | WM840 | Structural | 2013 | Banana River Lagoon | Not provided | Not provided | Not provided | Wet Detention Effciency Calculation and TA | yes | 38.9125 | 71.9264
4481 | City of Satellite Beach | Banana River | B | BR3-5, BR7 | 0.59 | 0.64 | 0.051566 | 9.5276 | 1.4002 | 0.4913 | 0.072205 | 1210 | Fixed Single Family Units | SB-09 | Jamaica Blvd Ponds 18-Ex | 216.2658 | City of Satellite Beach | DEP | Jamaica Blvd. Ponds | Not provided. | Wet Detention Pond | Completed | 2013 | 600 | 160 | B | 216 | Not provided | Not provided | DEP | Not provided | WM840 | Structural | 2013 | Banana River Lagoon | Not provided | Not provided | Not provided | Wet Detention Effciency Calculation and TA | yes | 83.8642 | 208.6808
4482 | City of Satellite Beach | Banana River | B | BR3-5, BR7 | 0.59 | 0.64 | 0.04402 | 9.5276 | 1.4002 | 0.41941 | 0.061639 | 1210 | Fixed Single Family Units | SB-09 | Jamaica Blvd Ponds 18-Ex | 216.2658 | City of Satellite Beach | DEP | Jamaica Blvd. Ponds | Not provided. | Wet Detention Pond | Completed | 2013 | 600 | 160 | B | 216 | Not provided | Not provided | DEP | Not provided | WM840 | Structural | 2013 | Banana River Lagoon | Not provided | Not provided | Not provided | Wet Detention Effciency Calculation and TA | yes | 54.1832 | 178.1429
4483 | City of Satellite Beach | Banana River | B | BR3-5, BR7 | 0.59 | 0.64 | 0.02235 | 9.5276 | 1.4002 | 0.21294 | 0.031295 | 1210 | Fixed Single Family Units | SB-09 | Jamaica Blvd Ponds 18-Ex | 216.2658 | City of Satellite Beach | DEP | Jamaica Blvd. Ponds | Not provided. | Wet Detention Pond | Completed | 2013 | 600 | 160 | B | 216 | Not provided | Not provided | DEP | Not provided | WM840 | Structural | 2013 | Banana River Lagoon | Not provided | Not provided | Not provided | Wet Detention Effciency Calculation and TA | yes | 52.2395 | 90.4469
4484 | City of Satellite Beach | Banana River | B | BR3-5, BR7 | 0.59 | 0.64 | 0.2587 | 9.5276 | 1.4002 | 2.4648 | 0.36224 | 1210 | Fixed Single Family Units | SB-09 | Jamaica Blvd Ponds 18-Ex | 216.2658 | City of Satellite Beach | DEP | Jamaica Blvd. Ponds | Not provided. | Wet Detention Pond | Completed | 2013 | 600 | 160 | B | 216 | Not provided | Not provided | DEP | Not provided | WM840 | Structural | 2013 | Banana River Lagoon | Not provided | Not provided | Not provided | Wet Detention Effciency Calculation and TA | yes | 132.032 | 1046.9246
4485 | City of Satellite Beach | Banana River | B | BR3-5, BR7 | 0.59 | 0.64 | 0.1719 | 9.5276 | 1.4002 | 1.6378 | 0.2407 | 1210 | Fixed Single Family Units | SB-09 | Jamaica Blvd Ponds 18-Ex | 216.2658 | City of Satellite Beach | DEP | Jamaica Blvd. Ponds | Not provided. | Wet Detention Pond | Completed | 2013 | 600 | 160 | B | 216 | Not provided | Not provided | DEP | Not provided | WM840 | Structural | 2013 | Banana River Lagoon | Not provided | Not provided | Not provided | Wet Detention Effciency Calculation and TA | yes | 108.0396 | 695.6604
4486 | City of Satellite Beach | Banana River | B | BR3-5, BR7 | 0.59 | 0.64 | 0.023372 | 9.5299 | 1.4006 | 0.22273 | 0.032734 | 1200 | Residential, Medium Density-Two-five dwellingunits per acre | SB-09 | Jamaica Blvd Ponds 18-Ex | 216.2658 | City of Satellite Beach | DEP | Jamaica Blvd. Ponds | Not provided. | Wet Detention Pond | Completed | 2013 | 600 | 160 | B | 216 | Not provided | Not provided | DEP | Not provided | WM840 | Structural | 2013 | Banana River Lagoon | Not provided | Not provided | Not provided | Wet Detention Effciency Calculation and TA | yes | 103.9384 | 94.5833
4487 | City of Satellite Beach | Banana River | B | BR3-5, BR7 | 0.59 | 0.64 | 0.15508 | 9.5299 | 1.4006 | 1.4779 | 0.2172 | 1210 | Fixed Single Family Units | SB-09 | Jamaica Blvd Ponds 18-Ex | 216.2658 | City of Satellite Beach | DEP | Jamaica Blvd. Ponds | Not provided. | Wet Detention Pond | Completed | 2013 | 600 | 160 | B | 216 | Not provided | Not provided | DEP | Not provided | WM840 | Structural | 2013 | Banana River Lagoon | Not provided | Not provided | Not provided | Wet Detention Effciency Calculation and TA | yes | 104.5931 | 627.5785
4488 | City of Satellite Beach | Banana River | B | BR3-5, BR7 | 0.59 | 0.64 | 0.21655 | 9.5299 | 1.4006 | 2.0637 | 0.30329 | 1210 | Fixed Single Family Units | SB-09 | Jamaica Blvd Ponds 18-Ex | 216.2658 | City of Satellite Beach | DEP | Jamaica Blvd. Ponds | Not provided. | Wet Detention Pond | Completed | 2013 | 600 | 160 | B | 216 | Not provided | Not provided | DEP | Not provided | WM840 | Structural | 2013 | Banana River Lagoon | Not provided | Not provided | Not provided | Wet Detention Effciency Calculation and TA | yes | 119.2442 | 876.3363
4489 | City of Satellite Beach | Banana River | B | BR3-5, BR7 | 0.59 | 0.64 | 0.042775 | 9.5299 | 1.4006 | 0.40764 | 0.05991 | 1210 | Fixed Single Family Units | SB-09 | Jamaica Blvd Ponds 18-Ex | 216.2658 | City of Satellite Beach | DEP | Jamaica Blvd. Ponds | Not provided. | Wet Detention Pond | Completed | 2013 | 600 | 160 | B | 216 | Not provided | Not provided | DEP | Not provided | WM840 | Structural | 2013 | Banana River Lagoon | Not provided | Not provided | Not provided | Wet Detention Effciency Calculation and TA | yes | 76.985 | 173.1043
4490 | City of Satellite Beach | Banana River | B | BR3-5, BR7 | 0.59 | 0.64 | 0.045194 | 9.5299 | 1.4006 | 0.43069 | 0.063297 | 1210 | Fixed Single Family Units | SB-09 | Jamaica Blvd Ponds 18-Ex | 216.2658 | City of Satellite Beach | DEP | Jamaica Blvd. Ponds | Not provided. | Wet Detention Pond | Completed | 2013 | 600 | 160 | B | 216 | Not provided | Not provided | DEP | Not provided | WM840 | Structural | 2013 | Banana River Lagoon | Not provided | Not provided | Not provided | Wet Detention Effciency Calculation and TA | yes | 54.089 | 182.8921
4491 | City of Satellite Beach | Banana River | B | BR3-5, BR7 | 0.59 | 0.64 | 0.10893 | 9.5299 | 1.4006 | 1.0381 | 0.15257 | 1210 | Fixed Single Family Units | SB-09 | Jamaica Blvd Ponds 18-Ex | 216.2658 | City of Satellite Beach | DEP | Jamaica Blvd. Ponds | Not provided. | Wet Detention Pond | Completed | 2013 | 600 | 160 | B | 216 | Not provided | Not provided | DEP | Not provided | WM840 | Structural | 2013 | Banana River Lagoon | Not provided | Not provided | Not provided | Wet Detention Effciency Calculation and TA | yes | 95.196 | 440.8301
4492 | City of Satellite Beach | Banana River | B | BR3-5, BR7 | 0.59 | 0.64 | 0.025866 | 9.5299 | 1.4006 | 0.2465 | 0.036227 | 1210 | Fixed Single Family Units | SB-09 | Jamaica Blvd Ponds 18-Ex | 216.2658 | City of Satellite Beach | DEP | Jamaica Blvd. Ponds | Not provided. | Wet Detention Pond | Completed | 2013 | 600 | 160 | B | 216 | Not provided | Not provided | DEP | Not provided | WM840 | Structural | 2013 | Banana River Lagoon | Not provided | Not provided | Not provided | Wet Detention Effciency Calculation and TA | yes | 49.8091 | 104.6753
4493 | City of Satellite Beach | Banana River | B | BR3-5, BR7 | 0.59 | 0.64 | 0.18185 | 9.5303 | 1.4006 | 1.7331 | 0.2547 | 1200 | Residential, Medium Density-Two-five dwellingunits per acre | SB-09 | Jamaica Blvd Ponds 18-Ex | 216.2658 | City of Satellite Beach | DEP | Jamaica Blvd. Ponds | Not provided. | Wet Detention Pond | Completed | 2013 | 600 | 160 | B | 216 | Not provided | Not provided | DEP | Not provided | WM840 | Structural | 2013 | Banana River Lagoon | Not provided | Not provided | Not provided | Wet Detention Effciency Calculation and TA | yes | 129.655 | 735.9102
4494 | City of Satellite Beach | Banana River | B | BR3-5, BR7 | 0.59 | 0.64 | 0.059803 | 9.5303 | 1.4006 | 0.56994 | 0.083762 | 1210 | Fixed Single Family Units | SB-09 | Jamaica Blvd Ponds 18-Ex | 216.2658 | City of Satellite Beach | DEP | Jamaica Blvd. Ponds | Not provided. | Wet Detention Pond | Completed | 2013 | 600 | 160 | B | 216 | Not provided | Not provided | DEP | Not provided | WM840 | Structural | 2013 | Banana River Lagoon | Not provided | Not provided | Not provided | Wet Detention Effciency Calculation and TA | yes | 71.2413 | 242.0134
4495 | City of Satellite Beach | Banana River | B | BR3-5, BR7 | 0.59 | 0.64 | 0.15778 | 9.5303 | 1.4006 | 1.5037 | 0.221 | 1210 | Fixed Single Family Units | SB-09 | Jamaica Blvd Ponds 18-Ex | 216.2658 | City of Satellite Beach | DEP | Jamaica Blvd. Ponds | Not provided. | Wet Detention Pond | Completed | 2013 | 600 | 160 | B | 216 | Not provided | Not provided | DEP | Not provided | WM840 | Structural | 2013 | Banana River Lagoon | Not provided | Not provided | Not provided | Wet Detention Effciency Calculation and TA | yes | 101.3814 | 638.5261
4496 | City of Satellite Beach | Banana River | B | BR3-5, BR7 | 0.59 | 0.64 | 0.11924 | 9.5303 | 1.4006 | 1.1364 | 0.16702 | 1210 | Fixed Single Family Units | SB-09 | Jamaica Blvd Ponds 18-Ex | 216.2658 | City of Satellite Beach | DEP | Jamaica Blvd. Ponds | Not provided. | Wet Detention Pond | Completed | 2013 | 600 | 160 | B | 216 | Not provided | Not provided | DEP | Not provided | WM840 | Structural | 2013 | Banana River Lagoon | Not provided | Not provided | Not provided | Wet Detention Effciency Calculation and TA | yes | 90.4069 | 482.5579
4497 | City of Satellite Beach | Banana River | B | BR3-5, BR7 | 0.59 | 0.64 | 0.038225 | 9.5303 | 1.4006 | 0.3643 | 0.05354 | 1210 | Fixed Single Family Units | SB-09 | Jamaica Blvd Ponds 18-Ex | 216.2658 | City of Satellite Beach | DEP | Jamaica Blvd. Ponds | Not provided. | Wet Detention Pond | Completed | 2013 | 600 | 160 | B | 216 | Not provided | Not provided | DEP | Not provided | WM840 | Structural | 2013 | Banana River Lagoon | Not provided | Not provided | Not provided | Wet Detention Effciency Calculation and TA | yes | 56.3265 | 154.6922
4498 | City of Satellite Beach | Banana River | B | BR3-5, BR7 | 0.59 | 0.64 | 0.013847 | 9.5303 | 1.4006 | 0.13197 | 0.019395 | 1210 | Fixed Single Family Units | SB-09 | Jamaica Blvd Ponds 18-Ex | 216.2658 | City of Satellite Beach | DEP | Jamaica Blvd. Ponds | Not provided. | Wet Detention Pond | Completed | 2013 | 600 | 160 | B | 216 | Not provided | Not provided | DEP | Not provided | WM840 | Structural | 2013 | Banana River Lagoon | Not provided | Not provided | Not provided | Wet Detention Effciency Calculation and TA | yes | 30.3401 | 56.0382
4499 | City of Satellite Beach | Banana River | B | BR3-5, BR7 | 0.59 | 0.64 | 0.047015 | 9.5303 | 1.4006 | 0.44807 | 0.065851 | 1210 | Fixed Single Family Units | SB-09 | Jamaica Blvd Ponds 18-Ex | 216.2658 | City of Satellite Beach | DEP | Jamaica Blvd. Ponds | Not provided. | Wet Detention Pond | Completed | 2013 | 600 | 160 | B | 216 | Not provided | Not provided | DEP | Not provided | WM840 | Structural | 2013 | Banana River Lagoon | Not provided | Not provided | Not provided | Wet Detention Effciency Calculation and TA | yes | 62.5069 | 190.262
4500 | City of Satellite Beach | Banana River | B | BR3-5, BR7 | 0.59 | 0.64 | 0.0025445 | 9.5299 | 1.4006 | 0.024248 | 0.0035637 | 1200 | Residential, Medium Density-Two-five dwellingunits per acre | SB-09 | Jamaica Blvd Ponds 18-Ex | 216.2658 | City of Satellite Beach | DEP | Jamaica Blvd. Ponds | Not provided. | Wet Detention Pond | Completed | 2013 | 600 | 160 | B | 216 | Not provided | Not provided | DEP | Not provided | WM840 | Structural | 2013 | Banana River Lagoon | Not provided | Not provided | Not provided | Wet Detention Effciency Calculation and TA | yes | 47.8973 | 10.2971
4501 | City of Satellite Beach | Banana River | B | BR3-5, BR7 | 0.59 | 0.64 | 0.16804 | 9.5299 | 1.4006 | 1.6014 | 0.23535 | 1210 | Fixed Single Family Units | SB-09 | Jamaica Blvd Ponds 18-Ex | 216.2658 | City of Satellite Beach | DEP | Jamaica Blvd. Ponds | Not provided. | Wet Detention Pond | Completed | 2013 | 600 | 160 | B | 216 | Not provided | Not provided | DEP | Not provided | WM840 | Structural | 2013 | Banana River Lagoon | Not provided | Not provided | Not provided | Wet Detention Effciency Calculation and TA | yes | 107.2809 | 680.0155
4502 | City of Satellite Beach | Banana River | B | BR3-5, BR7 | 0.59 | 0.64 | 0.19851 | 9.5299 | 1.4006 | 1.8917 | 0.27802 | 1210 | Fixed Single Family Units | SB-09 | Jamaica Blvd Ponds 18-Ex | 216.2658 | City of Satellite Beach | DEP | Jamaica Blvd. Ponds | Not provided. | Wet Detention Pond | Completed | 2013 | 600 | 160 | B | 216 | Not provided | Not provided | DEP | Not provided | WM840 | Structural | 2013 | Banana River Lagoon | Not provided | Not provided | Not provided | Wet Detention Effciency Calculation and TA | yes | 114.7798 | 803.3263
4503 | City of Satellite Beach | Banana River | B | BR3-5, BR7 | 0.59 | 0.64 | 0.045731 | 9.5299 | 1.4006 | 0.43581 | 0.064049 | 1210 | Fixed Single Family Units | SB-09 | Jamaica Blvd Ponds 18-Ex | 216.2658 | City of Satellite Beach | DEP | Jamaica Blvd. Ponds | Not provided. | Wet Detention Pond | Completed | 2013 | 600 | 160 | B | 216 | Not provided | Not provided | DEP | Not provided | WM840 | Structural | 2013 | Banana River Lagoon | Not provided | Not provided | Not provided | Wet Detention Effciency Calculation and TA | yes | 78.2399 | 185.0659
4504 | City of Satellite Beach | Banana River | B | BR3-5, BR7 | 0.59 | 0.64 | 0.020652 | 9.5299 | 1.4006 | 0.19681 | 0.028924 | 1210 | Fixed Single Family Units | SB-09 | Jamaica Blvd Ponds 18-Ex | 216.2658 | City of Satellite Beach | DEP | Jamaica Blvd. Ponds | Not provided. | Wet Detention Pond | Completed | 2013 | 600 | 160 | B | 216 | Not provided | Not provided | DEP | Not provided | WM840 | Structural | 2013 | Banana River Lagoon | Not provided | Not provided | Not provided | Wet Detention Effciency Calculation and TA | yes | 44.331 | 83.5751
4505 | City of Satellite Beach | Banana River | B | BR3-5, BR7 | 0.59 | 0.64 | 0.11707 | 9.5299 | 1.4006 | 1.1156 | 0.16396 | 1210 | Fixed Single Family Units | SB-09 | Jamaica Blvd Ponds 18-Ex | 216.2658 | City of Satellite Beach | DEP | Jamaica Blvd. Ponds | Not provided. | Wet Detention Pond | Completed | 2013 | 600 | 160 | B | 216 | Not provided | Not provided | DEP | Not provided | WM840 | Structural | 2013 | Banana River Lagoon | Not provided | Not provided | Not provided | Wet Detention Effciency Calculation and TA | yes | 90.3565 | 473.7519
4506 | City of Satellite Beach | Banana River | B | BR3-5, BR7 | 0.59 | 0.64 | 0.065228 | 9.5299 | 1.4006 | 0.62161 | 0.091357 | 1210 | Fixed Single Family Units | SB-09 | Jamaica Blvd Ponds 18-Ex | 216.2658 | City of Satellite Beach | DEP | Jamaica Blvd. Ponds | Not provided. | Wet Detention Pond | Completed | 2013 | 600 | 160 | B | 216 | Not provided | Not provided | DEP | Not provided | WM840 | Structural | 2013 | Banana River Lagoon | Not provided | Not provided | Not provided | Wet Detention Effciency Calculation and TA | yes | 65.1405 | 263.9683
4507 | City of Satellite Beach | Banana River | B | BR3-5, BR7 | 0.59 | 0.64 | 0.060039 | 9.5284 | 1.4004 | 0.57208 | 0.084077 | 1210 | Fixed Single Family Units | SB-09 | Jamaica Blvd Ponds 18-Ex | 216.2658 | City of Satellite Beach | DEP | Jamaica Blvd. Ponds | Not provided. | Wet Detention Pond | Completed | 2013 | 600 | 160 | B | 216 | Not provided | Not provided | DEP | Not provided | WM840 | Structural | 2013 | Banana River Lagoon | Not provided | Not provided | Not provided | Wet Detention Effciency Calculation and TA | yes | 64.0192 | 242.9697
4508 | City of Satellite Beach | Banana River | B | BR3-5, BR7 | 0.59 | 0.64 | 0.077812 | 9.5284 | 1.4004 | 0.74143 | 0.10897 | 1210 | Fixed Single Family Units | SB-09 | Jamaica Blvd Ponds 18-Ex | 216.2658 | City of Satellite Beach | DEP | Jamaica Blvd. Ponds | Not provided. | Wet Detention Pond | Completed | 2013 | 600 | 160 | B | 216 | Not provided | Not provided | DEP | Not provided | WM840 | Structural | 2013 | Banana River Lagoon | Not provided | Not provided | Not provided | Wet Detention Effciency Calculation and TA | yes | 75.8483 | 314.8941
4509 | City of Satellite Beach | Banana River | B | BR3-5, BR7 | 0.59 | 0.64 | 0.014483 | 9.5284 | 1.4004 | 0.138 | 0.020282 | 1210 | Fixed Single Family Units | SB-09 | Jamaica Blvd Ponds 18-Ex | 216.2658 | City of Satellite Beach | DEP | Jamaica Blvd. Ponds | Not provided. | Wet Detention Pond | Completed | 2013 | 600 | 160 | B | 216 | Not provided | Not provided | DEP | Not provided | WM840 | Structural | 2013 | Banana River Lagoon | Not provided | Not provided | Not provided | Wet Detention Effciency Calculation and TA | yes | 34.0291 | 58.6115
4510 | City of Satellite Beach | Banana River | B | BR3-5, BR7 | 0.59 | 0.64 | 0.036314 | 9.5284 | 1.4004 | 0.34602 | 0.050853 | 1210 | Fixed Single Family Units | SB-09 | Jamaica Blvd Ponds 18-Ex | 216.2658 | City of Satellite Beach | DEP | Jamaica Blvd. Ponds | Not provided. | Wet Detention Pond | Completed | 2013 | 600 | 160 | B | 216 | Not provided | Not provided | DEP | Not provided | WM840 | Structural | 2013 | Banana River Lagoon | Not provided | Not provided | Not provided | Wet Detention Effciency Calculation and TA | yes | 64.5747 | 146.9584
4511 | City of Satellite Beach | Banana River | B | BR3-5, BR7 | 0.59 | 0.64 | 0.0091798 | 9.5284 | 1.4004 | 0.08747 | 0.012855 | 1210 | Fixed Single Family Units | SB-09 | Jamaica Blvd Ponds 18-Ex | 216.2658 | City of Satellite Beach | DEP | Jamaica Blvd. Ponds | Not provided. | Wet Detention Pond | Completed | 2013 | 600 | 160 | B | 216 | Not provided | Not provided | DEP | Not provided | WM840 | Structural | 2013 | Banana River Lagoon | Not provided | Not provided | Not provided | Wet Detention Effciency Calculation and TA | yes | 24.3842 | 37.1495
4512 | City of Satellite Beach | Banana River | B | BR3-5, BR7 | 0.59 | 0.64 | 0.2708 | 9.5284 | 1.4004 | 2.5803 | 0.37922 | 1210 | Fixed Single Family Units | SB-09 | Jamaica Blvd Ponds 18-Ex | 216.2658 | City of Satellite Beach | DEP | Jamaica Blvd. Ponds | Not provided. | Wet Detention Pond | Completed | 2013 | 600 | 160 | B | 216 | Not provided | Not provided | DEP | Not provided | WM840 | Structural | 2013 | Banana River Lagoon | Not provided | Not provided | Not provided | Wet Detention Effciency Calculation and TA | yes | 138.1503 | 1095.8885
4513 | City of Satellite Beach | Banana River | B | BR3-5, BR7 | 0.59 | 0.64 | 0.10037 | 9.5284 | 1.4004 | 0.95638 | 0.14056 | 1210 | Fixed Single Family Units | SB-09 | Jamaica Blvd Ponds 18-Ex | 216.2658 | City of Satellite Beach | DEP | Jamaica Blvd. Ponds | Not provided. | Wet Detention Pond | Completed | 2013 | 600 | 160 | B | 216 | Not provided | Not provided | DEP | Not provided | WM840 | Structural | 2013 | Banana River Lagoon | Not provided | Not provided | Not provided | Wet Detention Effciency Calculation and TA | yes | 97.9094 | 406.1873
4514 | City of Satellite Beach | Banana River | B | BR3-5, BR7 | 0.59 | 0.64 | 0.036605 | 8.0491 | 1.1304 | 0.29464 | 0.04138 | 1200 | Residential, Medium Density-Two-five dwellingunits per acre | SB-09 | Jamaica Blvd Ponds 18-Ex | 216.2658 | City of Satellite Beach | DEP | Jamaica Blvd. Ponds | Not provided. | Wet Detention Pond | Completed | 2013 | 600 | 160 | B | 216 | Not provided | Not provided | DEP | Not provided | WM840 | Structural | 2013 | Banana River Lagoon | Not provided | Not provided | Not provided | Wet Detention Effciency Calculation and TA | yes | 105.9593 | 148.1356
4515 | City of Satellite Beach | Banana River | B | BR3-5, BR7 | 0.59 | 0.64 | 0.075505 | 8.0491 | 1.1304 | 0.60775 | 0.085354 | 1210 | Fixed Single Family Units | SB-09 | Jamaica Blvd Ponds 18-Ex | 216.2658 | City of Satellite Beach | DEP | Jamaica Blvd. Ponds | Not provided. | Wet Detention Pond | Completed | 2013 | 600 | 160 | B | 216 | Not provided | Not provided | DEP | Not provided | WM840 | Structural | 2013 | Banana River Lagoon | Not provided | Not provided | Not provided | Wet Detention Effciency Calculation and TA | yes | 70.2462 | 305.5581
4516 | City of Satellite Beach | Banana River | B | BR3-5, BR7 | 0.59 | 0.64 | 0.10432 | 8.0491 | 1.1304 | 0.83969 | 0.11793 | 1210 | Fixed Single Family Units | SB-09 | Jamaica Blvd Ponds 18-Ex | 216.2658 | City of Satellite Beach | DEP | Jamaica Blvd. Ponds | Not provided. | Wet Detention Pond | Completed | 2013 | 600 | 160 | B | 216 | Not provided | Not provided | DEP | Not provided | WM840 | Structural | 2013 | Banana River Lagoon | Not provided | Not provided | Not provided | Wet Detention Effciency Calculation and TA | yes | 83.9536 | 422.17
4517 | City of Satellite Beach | Banana River | B | BR3-5, BR7 | 0.59 | 0.64 | 0.023673 | 8.0491 | 1.1304 | 0.19055 | 0.026761 | 1210 | Fixed Single Family Units | SB-09 | Jamaica Blvd Ponds 18-Ex | 216.2658 | City of Satellite Beach | DEP | Jamaica Blvd. Ponds | Not provided. | Wet Detention Pond | Completed | 2013 | 600 | 160 | B | 216 | Not provided | Not provided | DEP | Not provided | WM840 | Structural | 2013 | Banana River Lagoon | Not provided | Not provided | Not provided | Wet Detention Effciency Calculation and TA | yes | 45.6637 | 95.8023
4518 | City of Satellite Beach | Banana River | B | BR3-5, BR7 | 0.59 | 0.64 | 0.17486 | 8.0491 | 1.1304 | 1.4075 | 0.19767 | 1210 | Fixed Single Family Units | SB-09 | Jamaica Blvd Ponds 18-Ex | 216.2658 | City of Satellite Beach | DEP | Jamaica Blvd. Ponds | Not provided. | Wet Detention Pond | Completed | 2013 | 600 | 160 | B | 216 | Not provided | Not provided | DEP | Not provided | WM840 | Structural | 2013 | Banana River Lagoon | Not provided | Not provided | Not provided | Wet Detention Effciency Calculation and TA | yes | 107.4445 | 707.6379
4519 | City of Satellite Beach | Banana River | B | BR3-5, BR7 | 0.59 | 0.64 | 0.17908 | 8.0491 | 1.1304 | 1.4414 | 0.20244 | 1210 | Fixed Single Family Units | SB-09 | Jamaica Blvd Ponds 18-Ex | 216.2658 | City of Satellite Beach | DEP | Jamaica Blvd. Ponds | Not provided. | Wet Detention Pond | Completed | 2013 | 600 | 160 | B | 216 | Not provided | Not provided | DEP | Not provided | WM840 | Structural | 2013 | Banana River Lagoon | Not provided | Not provided | Not provided | Wet Detention Effciency Calculation and TA | yes | 108.5423 | 724.7067
4520 | City of Satellite Beach | Banana River | B | BR3-5, BR7 | 0.59 | 0.64 | 0.023718 | 8.0491 | 1.1304 | 0.19091 | 0.026812 | 1210 | Fixed Single Family Units | SB-09 | Jamaica Blvd Ponds 18-Ex | 216.2658 | City of Satellite Beach | DEP | Jamaica Blvd. Ponds | Not provided. | Wet Detention Pond | Completed | 2013 | 600 | 160 | B | 216 | Not provided | Not provided | DEP | Not provided | WM840 | Structural | 2013 | Banana River Lagoon | Not provided | Not provided | Not provided | Wet Detention Effciency Calculation and TA | yes | 67.3971 | 95.985
4521 | City of Satellite Beach | Banana River | B | BR3-5, BR7 | 0.59 | 0.64 | 0.19349 | 9.5311 | 1.4007 | 1.8442 | 0.27103 | 1200 | Residential, Medium Density-Two-five dwellingunits per acre | SB-09 | Jamaica Blvd Ponds 18-Ex | 216.2658 | City of Satellite Beach | DEP | Jamaica Blvd. Ponds | Not provided. | Wet Detention Pond | Completed | 2013 | 600 | 160 | B | 216 | Not provided | Not provided | DEP | Not provided | WM840 | Structural | 2013 | Banana River Lagoon | Not provided | Not provided | Not provided | Wet Detention Effciency Calculation and TA | yes | 131.6355 | 783.0271
4522 | City of Satellite Beach | Banana River | B | BR3-5, BR7 | 0.59 | 0.64 | 0.11065 | 9.5311 | 1.4007 | 1.0546 | 0.15499 | 1210 | Fixed Single Family Units | SB-09 | Jamaica Blvd Ponds 18-Ex | 216.2658 | City of Satellite Beach | DEP | Jamaica Blvd. Ponds | Not provided. | Wet Detention Pond | Completed | 2013 | 600 | 160 | B | 216 | Not provided | Not provided | DEP | Not provided | WM840 | Structural | 2013 | Banana River Lagoon | Not provided | Not provided | Not provided | Wet Detention Effciency Calculation and TA | yes | 85.2756 | 447.7698
4523 | City of Satellite Beach | Banana River | B | BR3-5, BR7 | 0.59 | 0.64 | 0.089676 | 9.5311 | 1.4007 | 0.85471 | 0.12561 | 1210 | Fixed Single Family Units | SB-09 | Jamaica Blvd Ponds 18-Ex | 216.2658 | City of Satellite Beach | DEP | Jamaica Blvd. Ponds | Not provided. | Wet Detention Pond | Completed | 2013 | 600 | 160 | B | 216 | Not provided | Not provided | DEP | Not provided | WM840 | Structural | 2013 | Banana River Lagoon | Not provided | Not provided | Not provided | Wet Detention Effciency Calculation and TA | yes | 77.6566 | 362.9053
4524 | City of Satellite Beach | Banana River | B | BR3-5, BR7 | 0.59 | 0.64 | 0.00038918 | 9.5311 | 1.4007 | 0.0037093 | 0.00054514 | 1210 | Fixed Single Family Units | SB-09 | Jamaica Blvd Ponds 18-Ex | 216.2658 | City of Satellite Beach | DEP | Jamaica Blvd. Ponds | Not provided. | Wet Detention Pond | Completed | 2013 | 600 | 160 | B | 216 | Not provided | Not provided | DEP | Not provided | WM840 | Structural | 2013 | Banana River Lagoon | Not provided | Not provided | Not provided | Wet Detention Effciency Calculation and TA | yes | 13.9034 | 1.575
4525 | City of Satellite Beach | Banana River | B | BR3-5, BR7 | 0.59 | 0.64 | 0.089736 | 9.5311 | 1.4007 | 0.85528 | 0.1257 | 1210 | Fixed Single Family Units | SB-09 | Jamaica Blvd Ponds 18-Ex | 216.2658 | City of Satellite Beach | DEP | Jamaica Blvd. Ponds | Not provided. | Wet Detention Pond | Completed | 2013 | 600 | 160 | B | 216 | Not provided | Not provided | DEP | Not provided | WM840 | Structural | 2013 | Banana River Lagoon | Not provided | Not provided | Not provided | Wet Detention Effciency Calculation and TA | yes | 78.2321 | 363.1475
4526 | City of Satellite Beach | Banana River | B | BR3-5, BR7 | 0.59 | 0.64 | 0.10983 | 9.5311 | 1.4007 | 1.0468 | 0.15385 | 1210 | Fixed Single Family Units | SB-09 | Jamaica Blvd Ponds 18-Ex | 216.2658 | City of Satellite Beach | DEP | Jamaica Blvd. Ponds | Not provided. | Wet Detention Pond | Completed | 2013 | 600 | 160 | B | 216 | Not provided | Not provided | DEP | Not provided | WM840 | Structural | 2013 | Banana River Lagoon | Not provided | Not provided | Not provided | Wet Detention Effciency Calculation and TA | yes | 84.7322 | 444.4827
4527 | City of Satellite Beach | Banana River | B | BR3-5, BR7 | 0.59 | 0.64 | 0.014083 | 9.5311 | 1.4007 | 0.13422 | 0.019726 | 1210 | Fixed Single Family Units | SB-09 | Jamaica Blvd Ponds 18-Ex | 216.2658 | City of Satellite Beach | DEP | Jamaica Blvd. Ponds | Not provided. | Wet Detention Pond | Completed | 2013 | 600 | 160 | B | 216 | Not provided | Not provided | DEP | Not provided | WM840 | Structural | 2013 | Banana River Lagoon | Not provided | Not provided | Not provided | Wet Detention Effciency Calculation and TA | yes | 43.1488 | 56.9899
4528 | City of Satellite Beach | Banana River | B | BR3-5, BR7 | 0.59 | 0.64 | 0.0099096 | 9.5311 | 1.4007 | 0.094449 | 0.013881 | 1210 | Fixed Single Family Units | SB-09 | Jamaica Blvd Ponds 18-Ex | 216.2658 | City of Satellite Beach | DEP | Jamaica Blvd. Ponds | Not provided. | Wet Detention Pond | Completed | 2013 | 600 | 160 | B | 216 | Not provided | Not provided | DEP | Not provided | WM840 | Structural | 2013 | Banana River Lagoon | Not provided | Not provided | Not provided | Wet Detention Effciency Calculation and TA | yes | 37.0581 | 40.1027
4529 | City of Satellite Beach | Banana River | B | BR3-5, BR7 | 0.59 | 0.64 | 0.086125 | 9.5328 | 1.401 | 0.82101 | 0.12066 | 1200 | Residential, Medium Density-Two-five dwellingunits per acre | SB-09 | Jamaica Blvd Ponds 18-Ex | 216.2658 | City of Satellite Beach | DEP | Jamaica Blvd. Ponds | Not provided. | Wet Detention Pond | Completed | 2013 | 600 | 160 | B | 216 | Not provided | Not provided | DEP | Not provided | WM840 | Structural | 2013 | Banana River Lagoon | Not provided | Not provided | Not provided | Wet Detention Effciency Calculation and TA | yes | 113.6874 | 348.5363
4530 | City of Satellite Beach | Banana River | B | BR3-5, BR7 | 0.59 | 0.64 | 0.081353 | 9.5328 | 1.401 | 0.77552 | 0.11398 | 1210 | Fixed Single Family Units | SB-09 | Jamaica Blvd Ponds 18-Ex | 216.2658 | City of Satellite Beach | DEP | Jamaica Blvd. Ponds | Not provided. | Wet Detention Pond | Completed | 2013 | 600 | 160 | B | 216 | Not provided | Not provided | DEP | Not provided | WM840 | Structural | 2013 | Banana River Lagoon | Not provided | Not provided | Not provided | Wet Detention Effciency Calculation and TA | yes | 81.429 | 329.2229
4531 | City of Satellite Beach | Banana River | B | BR3-5, BR7 | 0.59 | 0.64 | 0.051687 | 9.5328 | 1.401 | 0.49272 | 0.072413 | 1210 | Fixed Single Family Units | SB-09 | Jamaica Blvd Ponds 18-Ex | 216.2658 | City of Satellite Beach | DEP | Jamaica Blvd. Ponds | Not provided. | Wet Detention Pond | Completed | 2013 | 600 | 160 | B | 216 | Not provided | Not provided | DEP | Not provided | WM840 | Structural | 2013 | Banana River Lagoon | Not provided | Not provided | Not provided | Wet Detention Effciency Calculation and TA | yes | 60.0688 | 209.1694
4532 | City of Satellite Beach | Banana River | B | BR3-5, BR7 | 0.59 | 0.64 | 0.0037089 | 9.5328 | 1.401 | 0.035356 | 0.0051961 | 1210 | Fixed Single Family Units | SB-09 | Jamaica Blvd Ponds 18-Ex | 216.2658 | City of Satellite Beach | DEP | Jamaica Blvd. Ponds | Not provided. | Wet Detention Pond | Completed | 2013 | 600 | 160 | B | 216 | Not provided | Not provided | DEP | Not provided | WM840 | Structural | 2013 | Banana River Lagoon | Not provided | Not provided | Not provided | Wet Detention Effciency Calculation and TA | yes | 20.0621 | 15.0092
4533 | City of Satellite Beach | Banana River | B | BR3-5, BR7 | 0.59 | 0.64 | 0.18172 | 9.5328 | 1.401 | 1.7323 | 0.25459 | 1210 | Fixed Single Family Units | SB-09 | Jamaica Blvd Ponds 18-Ex | 216.2658 | City of Satellite Beach | DEP | Jamaica Blvd. Ponds | Not provided. | Wet Detention Pond | Completed | 2013 | 600 | 160 | B | 216 | Not provided | Not provided | DEP | Not provided | WM840 | Structural | 2013 | Banana River Lagoon | Not provided | Not provided | Not provided | Wet Detention Effciency Calculation and TA | yes | 110.0814 | 735.3905
4534 | City of Satellite Beach | Banana River | B | BR3-5, BR7 | 0.59 | 0.64 | 0.028318 | 9.5328 | 1.401 | 0.26995 | 0.039674 | 1210 | Fixed Single Family Units | SB-09 | Jamaica Blvd Ponds 18-Ex | 216.2658 | City of Satellite Beach | DEP | Jamaica Blvd. Ponds | Not provided. | Wet Detention Pond | Completed | 2013 | 600 | 160 | B | 216 | Not provided | Not provided | DEP | Not provided | WM840 | Structural | 2013 | Banana River Lagoon | Not provided | Not provided | Not provided | Wet Detention Effciency Calculation and TA | yes | 70.7498 | 114.5994
4535 | City of Satellite Beach | Banana River | B | BR3-5, BR7 | 0.59 | 0.64 | 0.18485 | 9.5328 | 1.401 | 1.7622 | 0.25898 | 1210 | Fixed Single Family Units | SB-09 | Jamaica Blvd Ponds 18-Ex | 216.2658 | City of Satellite Beach | DEP | Jamaica Blvd. Ponds | Not provided. | Wet Detention Pond | Completed | 2013 | 600 | 160 | B | 216 | Not provided | Not provided | DEP | Not provided | WM840 | Structural | 2013 | Banana River Lagoon | Not provided | Not provided | Not provided | Wet Detention Effciency Calculation and TA | yes | 111.0586 | 748.0722
4536 | City of Satellite Beach | Banana River | B | BR3-5, BR7 | 0.59 | 0.64 | 0.02536 | 9.6581 | 1.41 | 0.24493 | 0.035757 | 1200 | Residential, Medium Density-Two-five dwellingunits per acre | SB-09 | Jamaica Blvd Ponds 18-Ex | 216.2658 | City of Satellite Beach | DEP | Jamaica Blvd. Ponds | Not provided. | Wet Detention Pond | Completed | 2013 | 600 | 160 | B | 216 | Not provided | Not provided | DEP | Not provided | WM840 | Structural | 2013 | Banana River Lagoon | Not provided | Not provided | Not provided | Wet Detention Effciency Calculation and TA | yes | 50.8705 | 102.6274
4537 | City of Satellite Beach | Banana River | B | BR3-5, BR7 | 0.59 | 0.64 | 0.37848 | 9.6581 | 1.41 | 3.6554 | 0.53366 | 1210 | Fixed Single Family Units | SB-09 | Jamaica Blvd Ponds 18-Ex | 216.2658 | City of Satellite Beach | DEP | Jamaica Blvd. Ponds | Not provided. | Wet Detention Pond | Completed | 2013 | 600 | 160 | B | 216 | Not provided | Not provided | DEP | Not provided | WM840 | Structural | 2013 | Banana River Lagoon | Not provided | Not provided | Not provided | Wet Detention Effciency Calculation and TA | yes | 160.7627 | 1531.6563
4538 | City of Satellite Beach | Banana River | B | BR3-5, BR7 | 0.59 | 0.64 | 0.058426 | 9.6581 | 1.41 | 0.56428 | 0.082381 | 1210 | Fixed Single Family Units | SB-09 | Jamaica Blvd Ponds 18-Ex | 216.2658 | City of Satellite Beach | DEP | Jamaica Blvd. Ponds | Not provided. | Wet Detention Pond | Completed | 2013 | 600 | 160 | B | 216 | Not provided | Not provided | DEP | Not provided | WM840 | Structural | 2013 | Banana River Lagoon | Not provided | Not provided | Not provided | Wet Detention Effciency Calculation and TA | yes | 101.8016 | 236.4428
4539 | City of Satellite Beach | Banana River | B | BR3-5, BR7 | 0.59 | 0.64 | 0.12296 | 9.6581 | 1.41 | 1.1875 | 0.17337 | 1210 | Fixed Single Family Units | SB-09 | Jamaica Blvd Ponds 18-Ex | 216.2658 | City of Satellite Beach | DEP | Jamaica Blvd. Ponds | Not provided. | Wet Detention Pond | Completed | 2013 | 600 | 160 | B | 216 | Not provided | Not provided | DEP | Not provided | WM840 | Structural | 2013 | Banana River Lagoon | Not provided | Not provided | Not provided | Wet Detention Effciency Calculation and TA | yes | 105.1942 | 497.5904
4540 | City of Satellite Beach | Banana River | B | BR3-5, BR7 | 0.59 | 0.64 | 0.27004 | 9.5278 | 1.4003 | 2.5729 | 0.37813 | 1200 | Residential, Medium Density-Two-five dwellingunits per acre | SB-09 | Jamaica Blvd Ponds 18-Ex | 216.2658 | City of Satellite Beach | DEP | Jamaica Blvd. Ponds | Not provided. | Wet Detention Pond | Completed | 2013 | 600 | 160 | B | 216 | Not provided | Not provided | DEP | Not provided | WM840 | Structural | 2013 | Banana River Lagoon | Not provided | Not provided | Not provided | Wet Detention Effciency Calculation and TA | yes | 180.3671 | 1092.8147
4541 | City of Satellite Beach | Banana River | B | BR3-5, BR7 | 0.59 | 0.64 | 0.0067382 | 9.5278 | 1.4003 | 0.0642 | 0.0094353 | 1210 | Fixed Single Family Units | SB-09 | Jamaica Blvd Ponds 18-Ex | 216.2658 | City of Satellite Beach | DEP | Jamaica Blvd. Ponds | Not provided. | Wet Detention Pond | Completed | 2013 | 600 | 160 | B | 216 | Not provided | Not provided | DEP | Not provided | WM840 | Structural | 2013 | Banana River Lagoon | Not provided | Not provided | Not provided | Wet Detention Effciency Calculation and TA | yes | 25.0069 | 27.2685
4542 | City of Satellite Beach | Banana River | B | BR3-5, BR7 | 0.59 | 0.64 | 0.040448 | 9.5278 | 1.4003 | 0.38538 | 0.056639 | 1210 | Fixed Single Family Units | SB-09 | Jamaica Blvd Ponds 18-Ex | 216.2658 | City of Satellite Beach | DEP | Jamaica Blvd. Ponds | Not provided. | Wet Detention Pond | Completed | 2013 | 600 | 160 | B | 216 | Not provided | Not provided | DEP | Not provided | WM840 | Structural | 2013 | Banana River Lagoon | Not provided | Not provided | Not provided | Wet Detention Effciency Calculation and TA | yes | 57.402 | 163.6881
4543 | City of Satellite Beach | Banana River | B | BR3-5, BR7 | 0.59 | 0.64 | 0.0045173 | 9.5278 | 1.4003 | 0.04304 | 0.0063254 | 1210 | Fixed Single Family Units | SB-09 | Jamaica Blvd Ponds 18-Ex | 216.2658 | City of Satellite Beach | DEP | Jamaica Blvd. Ponds | Not provided. | Wet Detention Pond | Completed | 2013 | 600 | 160 | B | 216 | Not provided | Not provided | DEP | Not provided | WM840 | Structural | 2013 | Banana River Lagoon | Not provided | Not provided | Not provided | Wet Detention Effciency Calculation and TA | yes | 19.2799 | 18.2808
4544 | City of Satellite Beach | Banana River | B | BR3-5, BR7 | 0.59 | 0.64 | 0.16859 | 9.5278 | 1.4003 | 1.6063 | 0.23607 | 1210 | Fixed Single Family Units | SB-09 | Jamaica Blvd Ponds 18-Ex | 216.2658 | City of Satellite Beach | DEP | Jamaica Blvd. Ponds | Not provided. | Wet Detention Pond | Completed | 2013 | 600 | 160 | B | 216 | Not provided | Not provided | DEP | Not provided | WM840 | Structural | 2013 | Banana River Lagoon | Not provided | Not provided | Not provided | Wet Detention Effciency Calculation and TA | yes | 102.8976 | 682.2435
4545 | City of Satellite Beach | Banana River | B | BR3-5, BR7 | 0.59 | 0.64 | 0.07451 | 9.5278 | 1.4003 | 0.70992 | 0.10433 | 1210 | Fixed Single Family Units | SB-09 | Jamaica Blvd Ponds 18-Ex | 216.2658 | City of Satellite Beach | DEP | Jamaica Blvd. Ponds | Not provided. | Wet Detention Pond | Completed | 2013 | 600 | 160 | B | 216 | Not provided | Not provided | DEP | Not provided | WM840 | Structural | 2013 | Banana River Lagoon | Not provided | Not provided | Not provided | Wet Detention Effciency Calculation and TA | yes | 74.143 | 301.5325
4546 | City of Satellite Beach | Banana River | B | BR3-5, BR7 | 0.59 | 0.64 | 0.052923 | 9.5278 | 1.4003 | 0.50424 | 0.074107 | 1210 | Fixed Single Family Units | SB-09 | Jamaica Blvd Ponds 18-Ex | 216.2658 | City of Satellite Beach | DEP | Jamaica Blvd. Ponds | Not provided. | Wet Detention Pond | Completed | 2013 | 600 | 160 | B | 216 | Not provided | Not provided | DEP | Not provided | WM840 | Structural | 2013 | Banana River Lagoon | Not provided | Not provided | Not provided | Wet Detention Effciency Calculation and TA | yes | 65.5344 | 214.1718
4547 | City of Satellite Beach | Banana River | B | BR3-5, BR7 | 0.59 | 0.64 | 0.25958 | 8.7447 | 1.2518 | 2.27 | 0.32493 | 1750 | Governmental | SB-09 | Jamaica Blvd Ponds 18-Ex | 216.2658 | City of Satellite Beach | DEP | Jamaica Blvd. Ponds | Not provided. | Wet Detention Pond | Completed | 2013 | 600 | 160 | B | 216 | Not provided | Not provided | DEP | Not provided | WM840 | Structural | 2013 | Banana River Lagoon | Not provided | Not provided | Not provided | Wet Detention Effciency Calculation and TA | yes | 142.1339 | 1050.4906
4548 | City of Satellite Beach | Banana River | B | BR3-5, BR7 | 0.59 | 0.64 | 0.1802 | 8.7447 | 1.2518 | 1.5758 | 0.22557 | 1210 | Fixed Single Family Units | SB-09 | Jamaica Blvd Ponds 18-Ex | 216.2658 | City of Satellite Beach | DEP | Jamaica Blvd. Ponds | Not provided. | Wet Detention Pond | Completed | 2013 | 600 | 160 | B | 216 | Not provided | Not provided | DEP | Not provided | WM840 | Structural | 2013 | Banana River Lagoon | Not provided | Not provided | Not provided | Wet Detention Effciency Calculation and TA | yes | 108.3379 | 729.2506
4549 | City of Satellite Beach | Banana River | B | BR3-5, BR7 | 0.59 | 0.64 | 0.098534 | 8.7447 | 1.2518 | 0.86165 | 0.12334 | 1210 | Fixed Single Family Units | SB-09 | Jamaica Blvd Ponds 18-Ex | 216.2658 | City of Satellite Beach | DEP | Jamaica Blvd. Ponds | Not provided. | Wet Detention Pond | Completed | 2013 | 600 | 160 | B | 216 | Not provided | Not provided | DEP | Not provided | WM840 | Structural | 2013 | Banana River Lagoon | Not provided | Not provided | Not provided | Wet Detention Effciency Calculation and TA | yes | 86.2183 | 398.7513
4550 | City of Satellite Beach | Banana River | B | BR3-5, BR7 | 0.59 | 0.64 | 0.079446 | 8.7447 | 1.2518 | 0.69473 | 0.099447 | 1210 | Fixed Single Family Units | SB-09 | Jamaica Blvd Ponds 18-Ex | 216.2658 | City of Satellite Beach | DEP | Jamaica Blvd. Ponds | Not provided. | Wet Detention Pond | Completed | 2013 | 600 | 160 | B | 216 | Not provided | Not provided | DEP | Not provided | WM840 | Structural | 2013 | Banana River Lagoon | Not provided | Not provided | Not provided | Wet Detention Effciency Calculation and TA | yes | 79.313 | 321.5075
4551 | City of Satellite Beach | Banana River | B | BR3-5, BR7 | 0.59 | 0.64 | 0.10095 | 8.8869 | 1.2787 | 0.89715 | 0.12909 | 1200 | Residential, Medium Density-Two-five dwellingunits per acre | SB-09 | Jamaica Blvd Ponds 18-Ex | 216.2658 | City of Satellite Beach | DEP | Jamaica Blvd. Ponds | Not provided. | Wet Detention Pond | Completed | 2013 | 600 | 160 | B | 216 | Not provided | Not provided | DEP | Not provided | WM840 | Structural | 2013 | Banana River Lagoon | Not provided | Not provided | Not provided | Wet Detention Effciency Calculation and TA | yes | 94.1081 | 408.5361
4552 | City of Satellite Beach | Banana River | B | BR3-5, BR7 | 0.59 | 0.64 | 0.21258 | 8.8869 | 1.2787 | 1.8892 | 0.27183 | 1750 | Governmental | SB-09 | Jamaica Blvd Ponds 18-Ex | 216.2658 | City of Satellite Beach | DEP | Jamaica Blvd. Ponds | Not provided. | Wet Detention Pond | Completed | 2013 | 600 | 160 | B | 216 | Not provided | Not provided | DEP | Not provided | WM840 | Structural | 2013 | Banana River Lagoon | Not provided | Not provided | Not provided | Wet Detention Effciency Calculation and TA | yes | 133.6435 | 860.2904
4553 | City of Satellite Beach | Banana River | B | BR3-5, BR7 | 0.59 | 0.64 | 0.075938 | 8.8869 | 1.2787 | 0.67486 | 0.097103 | 1210 | Fixed Single Family Units | SB-09 | Jamaica Blvd Ponds 18-Ex | 216.2658 | City of Satellite Beach | DEP | Jamaica Blvd. Ponds | Not provided. | Wet Detention Pond | Completed | 2013 | 600 | 160 | B | 216 | Not provided | Not provided | DEP | Not provided | WM840 | Structural | 2013 | Banana River Lagoon | Not provided | Not provided | Not provided | Wet Detention Effciency Calculation and TA | yes | 83.1189 | 307.3106
4554 | City of Satellite Beach | Banana River | B | BR3-5, BR7 | 0.59 | 0.64 | 0.22829 | 8.8869 | 1.2787 | 2.0288 | 0.29192 | 1210 | Fixed Single Family Units | SB-09 | Jamaica Blvd Ponds 18-Ex | 216.2658 | City of Satellite Beach | DEP | Jamaica Blvd. Ponds | Not provided. | Wet Detention Pond | Completed | 2013 | 600 | 160 | B | 216 | Not provided | Not provided | DEP | Not provided | WM840 | Structural | 2013 | Banana River Lagoon | Not provided | Not provided | Not provided | Wet Detention Effciency Calculation and TA | yes | 120.5343 | 923.8628
4555 | City of Satellite Beach | Banana River | B | BR3-5, BR7 | 0.59 | 0.64 | 0.070461 | 7.6569 | 1.0458 | 0.53951 | 0.073689 | 1750 | Governmental | SB-09 | Jamaica Blvd Ponds 18-Ex | 216.2658 | City of Satellite Beach | DEP | Jamaica Blvd. Ponds | Not provided. | Wet Detention Pond | Completed | 2013 | 600 | 160 | B | 216 | Not provided | Not provided | DEP | Not provided | WM840 | Structural | 2013 | Banana River Lagoon | Not provided | Not provided | Not provided | Wet Detention Effciency Calculation and TA | yes | 109.637 | 285.1438
4556 | City of Satellite Beach | Banana River | B | BR3-5, BR7 | 0.59 | 0.64 | 0.10359 | 9.0268 | 1.3052 | 0.93511 | 0.13521 | 1200 | Residential, Medium Density-Two-five dwellingunits per acre | SB-09 | Jamaica Blvd Ponds 18-Ex | 216.2658 | City of Satellite Beach | DEP | Jamaica Blvd. Ponds | Not provided. | Wet Detention Pond | Completed | 2013 | 600 | 160 | B | 216 | Not provided | Not provided | DEP | Not provided | WM840 | Structural | 2013 | Banana River Lagoon | Not provided | Not provided | Not provided | Wet Detention Effciency Calculation and TA | yes | 166.0899 | 419.2257
4557 | City of Satellite Beach | Banana River | B | BR3-5, BR7 | 0.59 | 0.64 | 0.16633 | 9.0268 | 1.3052 | 1.5014 | 0.2171 | 1750 | Governmental | SB-09 | Jamaica Blvd Ponds 18-Ex | 216.2658 | City of Satellite Beach | DEP | Jamaica Blvd. Ponds | Not provided. | Wet Detention Pond | Completed | 2013 | 600 | 160 | B | 216 | Not provided | Not provided | DEP | Not provided | WM840 | Structural | 2013 | Banana River Lagoon | Not provided | Not provided | Not provided | Wet Detention Effciency Calculation and TA | yes | 127.8206 | 673.118
4558 | City of Satellite Beach | Banana River | B | BR3-5, BR7 | 0.59 | 0.64 | 0.27055 | 9.0268 | 1.3052 | 2.4422 | 0.35312 | 1210 | Fixed Single Family Units | SB-09 | Jamaica Blvd Ponds 18-Ex | 216.2658 | City of Satellite Beach | DEP | Jamaica Blvd. Ponds | Not provided. | Wet Detention Pond | Completed | 2013 | 600 | 160 | B | 216 | Not provided | Not provided | DEP | Not provided | WM840 | Structural | 2013 | Banana River Lagoon | Not provided | Not provided | Not provided | Wet Detention Effciency Calculation and TA | yes | 129.9114 | 1094.8695
4559 | City of Satellite Beach | Banana River | B | BR3-5, BR7 | 0.59 | 0.64 | 0.077291 | 9.0268 | 1.3052 | 0.69769 | 0.10088 | 1210 | Fixed Single Family Units | SB-09 | Jamaica Blvd Ponds 18-Ex | 216.2658 | City of Satellite Beach | DEP | Jamaica Blvd. Ponds | Not provided. | Wet Detention Pond | Completed | 2013 | 600 | 160 | B | 216 | Not provided | Not provided | DEP | Not provided | WM840 | Structural | 2013 | Banana River Lagoon | Not provided | Not provided | Not provided | Wet Detention Effciency Calculation and TA | yes | 90.4988 | 312.7868
4560 | City of Satellite Beach | Banana River | B | BR3-5, BR7 | 0.59 | 0.64 | 0.00031368 | 8.4455 | 1.1445 | 0.0026492 | 0.00035901 | 1750 | Governmental | SB-09 | Jamaica Blvd Ponds 18-Ex | 216.2658 | City of Satellite Beach | DEP | Jamaica Blvd. Ponds | Not provided. | Wet Detention Pond | Completed | 2013 | 600 | 160 | B | 216 | Not provided | Not provided | DEP | Not provided | WM840 | Structural | 2013 | Banana River Lagoon | Not provided | Not provided | Not provided | Wet Detention Effciency Calculation and TA | yes | 5.5517 | 1.2694
4561 | City of Satellite Beach | Banana River | B | BR3-5, BR7 | 0.59 | 0.64 | 0.30503 | 9.531 | 1.4007 | 2.9073 | 0.42727 | 1200 | Residential, Medium Density-Two-five dwellingunits per acre | SB-09 | Jamaica Blvd Ponds 18-Ex | 216.2658 | City of Satellite Beach | DEP | Jamaica Blvd. Ponds | Not provided. | Wet Detention Pond | Completed | 2013 | 600 | 160 | B | 216 | Not provided | Not provided | DEP | Not provided | WM840 | Structural | 2013 | Banana River Lagoon | Not provided | Not provided | Not provided | Wet Detention Effciency Calculation and TA | yes | 194.4145 | 1234.4174
4562 | City of Satellite Beach | Banana River | B | BR3-5, BR7 | 0.59 | 0.64 | 0.0028443 | 9.531 | 1.4007 | 0.027109 | 0.0039842 | 1210 | Fixed Single Family Units | SB-09 | Jamaica Blvd Ponds 18-Ex | 216.2658 | City of Satellite Beach | DEP | Jamaica Blvd. Ponds | Not provided. | Wet Detention Pond | Completed | 2013 | 600 | 160 | B | 216 | Not provided | Not provided | DEP | Not provided | WM840 | Structural | 2013 | Banana River Lagoon | Not provided | Not provided | Not provided | Wet Detention Effciency Calculation and TA | yes | 62.3291 | 11.5105
4563 | City of Satellite Beach | Banana River | B | BR3-5, BR7 | 0.59 | 0.64 | 0.23663 | 9.531 | 1.4007 | 2.2553 | 0.33145 | 1210 | Fixed Single Family Units | SB-09 | Jamaica Blvd Ponds 18-Ex | 216.2658 | City of Satellite Beach | DEP | Jamaica Blvd. Ponds | Not provided. | Wet Detention Pond | Completed | 2013 | 600 | 160 | B | 216 | Not provided | Not provided | DEP | Not provided | WM840 | Structural | 2013 | Banana River Lagoon | Not provided | Not provided | Not provided | Wet Detention Effciency Calculation and TA | yes | 121.5163 | 957.5939
4564 | City of Satellite Beach | Banana River | B | BR3-5, BR7 | 0.59 | 0.64 | 0.019293 | 9.531 | 1.4007 | 0.18388 | 0.027025 | 1210 | Fixed Single Family Units | SB-09 | Jamaica Blvd Ponds 18-Ex | 216.2658 | City of Satellite Beach | DEP | Jamaica Blvd. Ponds | Not provided. | Wet Detention Pond | Completed | 2013 | 600 | 160 | B | 216 | Not provided | Not provided | DEP | Not provided | WM840 | Structural | 2013 | Banana River Lagoon | Not provided | Not provided | Not provided | Wet Detention Effciency Calculation and TA | yes | 64.5347 | 78.077
4565 | City of Satellite Beach | Banana River | B | BR3-5, BR7 | 0.59 | 0.64 | 0.04971 | 9.531 | 1.4007 | 0.47379 | 0.069631 | 1210 | Fixed Single Family Units | SB-09 | Jamaica Blvd Ponds 18-Ex | 216.2658 | City of Satellite Beach | DEP | Jamaica Blvd. Ponds | Not provided. | Wet Detention Pond | Completed | 2013 | 600 | 160 | B | 216 | Not provided | Not provided | DEP | Not provided | WM840 | Structural | 2013 | Banana River Lagoon | Not provided | Not provided | Not provided | Wet Detention Effciency Calculation and TA | yes | 73.3804 | 201.169
4566 | City of Satellite Beach | Banana River | B | BR3-5, BR7 | 0.59 | 0.64 | 0.0042582 | 9.531 | 1.4007 | 0.040585 | 0.0059646 | 1210 | Fixed Single Family Units | SB-09 | Jamaica Blvd Ponds 18-Ex | 216.2658 | City of Satellite Beach | DEP | Jamaica Blvd. Ponds | Not provided. | Wet Detention Pond | Completed | 2013 | 600 | 160 | B | 216 | Not provided | Not provided | DEP | Not provided | WM840 | Structural | 2013 | Banana River Lagoon | Not provided | Not provided | Not provided | Wet Detention Effciency Calculation and TA | yes | 16.9967 | 17.2322
4567 | City of Satellite Beach | Banana River | B | BR3-5, BR7 | 0.59 | 0.64 | 0.18556 | 9.528 | 1.4003 | 1.768 | 0.25983 | 1200 | Residential, Medium Density-Two-five dwellingunits per acre | SB-09 | Jamaica Blvd Ponds 18-Ex | 216.2658 | City of Satellite Beach | DEP | Jamaica Blvd. Ponds | Not provided. | Wet Detention Pond | Completed | 2013 | 600 | 160 | B | 216 | Not provided | Not provided | DEP | Not provided | WM840 | Structural | 2013 | Banana River Lagoon | Not provided | Not provided | Not provided | Wet Detention Effciency Calculation and TA | yes | 134.1444 | 750.9157
4568 | City of Satellite Beach | Banana River | B | BR3-5, BR7 | 0.59 | 0.64 | 0.0061193 | 9.528 | 1.4003 | 0.058305 | 0.0085688 | 1210 | Fixed Single Family Units | SB-09 | Jamaica Blvd Ponds 18-Ex | 216.2658 | City of Satellite Beach | DEP | Jamaica Blvd. Ponds | Not provided. | Wet Detention Pond | Completed | 2013 | 600 | 160 | B | 216 | Not provided | Not provided | DEP | Not provided | WM840 | Structural | 2013 | Banana River Lagoon | Not provided | Not provided | Not provided | Wet Detention Effciency Calculation and TA | yes | 36.6702 | 24.7638
4569 | City of Satellite Beach | Banana River | B | BR3-5, BR7 | 0.59 | 0.64 | 0.0031458 | 9.528 | 1.4003 | 0.029974 | 0.0044051 | 1210 | Fixed Single Family Units | SB-09 | Jamaica Blvd Ponds 18-Ex | 216.2658 | City of Satellite Beach | DEP | Jamaica Blvd. Ponds | Not provided. | Wet Detention Pond | Completed | 2013 | 600 | 160 | B | 216 | Not provided | Not provided | DEP | Not provided | WM840 | Structural | 2013 | Banana River Lagoon | Not provided | Not provided | Not provided | Wet Detention Effciency Calculation and TA | yes | 21.7152 | 12.7307
4570 | City of Satellite Beach | Banana River | B | BR3-5, BR7 | 0.59 | 0.64 | 0.212 | 9.528 | 1.4003 | 2.02 | 0.29687 | 1210 | Fixed Single Family Units | SB-09 | Jamaica Blvd Ponds 18-Ex | 216.2658 | City of Satellite Beach | DEP | Jamaica Blvd. Ponds | Not provided. | Wet Detention Pond | Completed | 2013 | 600 | 160 | B | 216 | Not provided | Not provided | DEP | Not provided | WM840 | Structural | 2013 | Banana River Lagoon | Not provided | Not provided | Not provided | Wet Detention Effciency Calculation and TA | yes | 116.2354 | 857.9536
4571 | City of Satellite Beach | Banana River | B | BR3-5, BR7 | 0.59 | 0.64 | 0.19957 | 9.528 | 1.4003 | 1.9015 | 0.27945 | 1210 | Fixed Single Family Units | SB-09 | Jamaica Blvd Ponds 18-Ex | 216.2658 | City of Satellite Beach | DEP | Jamaica Blvd. Ponds | Not provided. | Wet Detention Pond | Completed | 2013 | 600 | 160 | B | 216 | Not provided | Not provided | DEP | Not provided | WM840 | Structural | 2013 | Banana River Lagoon | Not provided | Not provided | Not provided | Wet Detention Effciency Calculation and TA | yes | 114.3519 | 807.6209
4572 | City of Satellite Beach | Banana River | B | BR3-5, BR7 | 0.59 | 0.64 | 0.011371 | 9.528 | 1.4003 | 0.10834 | 0.015922 | 1210 | Fixed Single Family Units | SB-09 | Jamaica Blvd Ponds 18-Ex | 216.2658 | City of Satellite Beach | DEP | Jamaica Blvd. Ponds | Not provided. | Wet Detention Pond | Completed | 2013 | 600 | 160 | B | 216 | Not provided | Not provided | DEP | Not provided | WM840 | Structural | 2013 | Banana River Lagoon | Not provided | Not provided | Not provided | Wet Detention Effciency Calculation and TA | yes | 30.4774 | 46.0153
4573 | City of Satellite Beach | Banana River | B | BR3-5, BR7 | 0.59 | 0.64 | 0.061293 | 9.5307 | 1.4007 | 0.58417 | 0.085853 | 1200 | Residential, Medium Density-Two-five dwellingunits per acre | SB-09 | Jamaica Blvd Ponds 18-Ex | 216.2658 | City of Satellite Beach | DEP | Jamaica Blvd. Ponds | Not provided. | Wet Detention Pond | Completed | 2013 | 600 | 160 | B | 216 | Not provided | Not provided | DEP | Not provided | WM840 | Structural | 2013 | Banana River Lagoon | Not provided | Not provided | Not provided | Wet Detention Effciency Calculation and TA | yes | 109.4299 | 248.0451
4574 | City of Satellite Beach | Banana River | B | BR3-5, BR7 | 0.59 | 0.64 | 0.026607 | 9.5307 | 1.4007 | 0.25359 | 0.037269 | 1210 | Fixed Single Family Units | SB-09 | Jamaica Blvd Ponds 18-Ex | 216.2658 | City of Satellite Beach | DEP | Jamaica Blvd. Ponds | Not provided. | Wet Detention Pond | Completed | 2013 | 600 | 160 | B | 216 | Not provided | Not provided | DEP | Not provided | WM840 | Structural | 2013 | Banana River Lagoon | Not provided | Not provided | Not provided | Wet Detention Effciency Calculation and TA | yes | 72.8134 | 107.6764
4575 | City of Satellite Beach | Banana River | B | BR3-5, BR7 | 0.59 | 0.64 | 0.18116 | 9.5307 | 1.4007 | 1.7266 | 0.25376 | 1210 | Fixed Single Family Units | SB-09 | Jamaica Blvd Ponds 18-Ex | 216.2658 | City of Satellite Beach | DEP | Jamaica Blvd. Ponds | Not provided. | Wet Detention Pond | Completed | 2013 | 600 | 160 | B | 216 | Not provided | Not provided | DEP | Not provided | WM840 | Structural | 2013 | Banana River Lagoon | Not provided | Not provided | Not provided | Wet Detention Effciency Calculation and TA | yes | 110.7481 | 733.1487
4576 | City of Satellite Beach | Banana River | B | BR3-5, BR7 | 0.59 | 0.64 | 0.1956 | 9.5307 | 1.4007 | 1.8642 | 0.27398 | 1210 | Fixed Single Family Units | SB-09 | Jamaica Blvd Ponds 18-Ex | 216.2658 | City of Satellite Beach | DEP | Jamaica Blvd. Ponds | Not provided. | Wet Detention Pond | Completed | 2013 | 600 | 160 | B | 216 | Not provided | Not provided | DEP | Not provided | WM840 | Structural | 2013 | Banana River Lagoon | Not provided | Not provided | Not provided | Wet Detention Effciency Calculation and TA | yes | 113.9746 | 791.5644
4577 | City of Satellite Beach | Banana River | B | BR3-5, BR7 | 0.59 | 0.64 | 0.073173 | 9.5307 | 1.4007 | 0.69739 | 0.10249 | 1210 | Fixed Single Family Units | SB-09 | Jamaica Blvd Ponds 18-Ex | 216.2658 | City of Satellite Beach | DEP | Jamaica Blvd. Ponds | Not provided. | Wet Detention Pond | Completed | 2013 | 600 | 160 | B | 216 | Not provided | Not provided | DEP | Not provided | WM840 | Structural | 2013 | Banana River Lagoon | Not provided | Not provided | Not provided | Wet Detention Effciency Calculation and TA | yes | 71.7044 | 296.1206
4578 | City of Satellite Beach | Banana River | B | BR3-5, BR7 | 0.59 | 0.64 | 0.073096 | 9.5307 | 1.4007 | 0.69666 | 0.10239 | 1210 | Fixed Single Family Units | SB-09 | Jamaica Blvd Ponds 18-Ex | 216.2658 | City of Satellite Beach | DEP | Jamaica Blvd. Ponds | Not provided. | Wet Detention Pond | Completed | 2013 | 600 | 160 | B | 216 | Not provided | Not provided | DEP | Not provided | WM840 | Structural | 2013 | Banana River Lagoon | Not provided | Not provided | Not provided | Wet Detention Effciency Calculation and TA | yes | 73.3126 | 295.8085
4579 | City of Satellite Beach | Banana River | B | BR3-5, BR7 | 0.59 | 0.64 | 0.0068291 | 9.5307 | 1.4007 | 0.065086 | 0.0095655 | 1210 | Fixed Single Family Units | SB-09 | Jamaica Blvd Ponds 18-Ex | 216.2658 | City of Satellite Beach | DEP | Jamaica Blvd. Ponds | Not provided. | Wet Detention Pond | Completed | 2013 | 600 | 160 | B | 216 | Not provided | Not provided | DEP | Not provided | WM840 | Structural | 2013 | Banana River Lagoon | Not provided | Not provided | Not provided | Wet Detention Effciency Calculation and TA | yes | 27.8428 | 27.6363
4580 | City of Satellite Beach | Banana River | B | BR3-5, BR7 | 0.59 | 0.64 | 0.0047637 | 9.5303 | 1.4006 | 0.045399 | 0.0066722 | 1200 | Residential, Medium Density-Two-five dwellingunits per acre | SB-09 | Jamaica Blvd Ponds 18-Ex | 216.2658 | City of Satellite Beach | DEP | Jamaica Blvd. Ponds | Not provided. | Wet Detention Pond | Completed | 2013 | 600 | 160 | B | 216 | Not provided | Not provided | DEP | Not provided | WM840 | Structural | 2013 | Banana River Lagoon | Not provided | Not provided | Not provided | Wet Detention Effciency Calculation and TA | yes | 17.5542 | 19.2779
4581 | City of Satellite Beach | Banana River | B | BR3-5, BR7 | 0.59 | 0.64 | 0.022517 | 9.5303 | 1.4006 | 0.21459 | 0.031538 | 1210 | Fixed Single Family Units | SB-09 | Jamaica Blvd Ponds 18-Ex | 216.2658 | City of Satellite Beach | DEP | Jamaica Blvd. Ponds | Not provided. | Wet Detention Pond | Completed | 2013 | 600 | 160 | B | 216 | Not provided | Not provided | DEP | Not provided | WM840 | Structural | 2013 | Banana River Lagoon | Not provided | Not provided | Not provided | Wet Detention Effciency Calculation and TA | yes | 78.8862 | 91.122
4582 | City of Satellite Beach | Banana River | B | BR3-5, BR7 | 0.59 | 0.64 | 0.037489 | 9.5303 | 1.4006 | 0.35728 | 0.052508 | 1210 | Fixed Single Family Units | SB-09 | Jamaica Blvd Ponds 18-Ex | 216.2658 | City of Satellite Beach | DEP | Jamaica Blvd. Ponds | Not provided. | Wet Detention Pond | Completed | 2013 | 600 | 160 | B | 216 | Not provided | Not provided | DEP | Not provided | WM840 | Structural | 2013 | Banana River Lagoon | Not provided | Not provided | Not provided | Wet Detention Effciency Calculation and TA | yes | 52.0994 | 151.7122
4583 | City of Satellite Beach | Banana River | B | BR3-5, BR7 | 0.59 | 0.64 | 0.018719 | 9.5303 | 1.4006 | 0.1784 | 0.026219 | 1210 | Fixed Single Family Units | SB-09 | Jamaica Blvd Ponds 18-Ex | 216.2658 | City of Satellite Beach | DEP | Jamaica Blvd. Ponds | Not provided. | Wet Detention Pond | Completed | 2013 | 600 | 160 | B | 216 | Not provided | Not provided | DEP | Not provided | WM840 | Structural | 2013 | Banana River Lagoon | Not provided | Not provided | Not provided | Wet Detention Effciency Calculation and TA | yes | 71.4891 | 75.7534
4584 | City of Satellite Beach | Banana River | B | BR3-5, BR7 | 0.59 | 0.64 | 0.0049216 | 9.5303 | 1.4006 | 0.046905 | 0.0068934 | 1210 | Fixed Single Family Units | SB-09 | Jamaica Blvd Ponds 18-Ex | 216.2658 | City of Satellite Beach | DEP | Jamaica Blvd. Ponds | Not provided. | Wet Detention Pond | Completed | 2013 | 600 | 160 | B | 216 | Not provided | Not provided | DEP | Not provided | WM840 | Structural | 2013 | Banana River Lagoon | Not provided | Not provided | Not provided | Wet Detention Effciency Calculation and TA | yes | 27.7897 | 19.9171
4585 | City of Satellite Beach | Banana River | B | BR3-5, BR7 | 0.59 | 0.64 | 0.083897 | 7.6566 | 1.0458 | 0.64237 | 0.087738 | 1750 | Governmental | SB-09 | Jamaica Blvd Ponds 18-Ex | 216.2658 | City of Satellite Beach | DEP | Jamaica Blvd. Ponds | Not provided. | Wet Detention Pond | Completed | 2013 | 600 | 160 | B | 216 | Not provided | Not provided | DEP | Not provided | WM840 | Structural | 2013 | Banana River Lagoon | Not provided | Not provided | Not provided | Wet Detention Effciency Calculation and TA | yes | 78.1513 | 339.5195
4586 | City of Satellite Beach | Banana River | B | BR3-5, BR7 | 0.59 | 0.64 | 0.095271 | 7.6566 | 1.0458 | 0.72945 | 0.099632 | 1750 | Governmental | SB-09 | Jamaica Blvd Ponds 18-Ex | 216.2658 | City of Satellite Beach | DEP | Jamaica Blvd. Ponds | Not provided. | Wet Detention Pond | Completed | 2013 | 600 | 160 | B | 216 | Not provided | Not provided | DEP | Not provided | WM840 | Structural | 2013 | Banana River Lagoon | Not provided | Not provided | Not provided | Wet Detention Effciency Calculation and TA | yes | 123.7567 | 385.5462
4587 | City of Satellite Beach | Banana River | B | BR3-5, BR7 | 0.59 | 0.64 | 0.18401 | 7.6591 | 1.0461 | 1.4093 | 0.19249 | 1750 | Governmental | SB-09 | Jamaica Blvd Ponds 18-Ex | 216.2658 | City of Satellite Beach | DEP | Jamaica Blvd. Ponds | Not provided. | Wet Detention Pond | Completed | 2013 | 600 | 160 | B | 216 | Not provided | Not provided | DEP | Not provided | WM840 | Structural | 2013 | Banana River Lagoon | Not provided | Not provided | Not provided | Wet Detention Effciency Calculation and TA | yes | 129.811 | 744.6511
4588 | City of Satellite Beach | Banana River | B | BR3-5, BR7 | 0.59 | 0.64 | 0.61776 | 7.6557 | 1.0457 | 4.7294 | 0.64597 | 1750 | Governmental | SB-09 | Jamaica Blvd Ponds 18-Ex | 216.2658 | City of Satellite Beach | DEP | Jamaica Blvd. Ponds | Not provided. | Wet Detention Pond | Completed | 2013 | 600 | 160 | B | 216 | Not provided | Not provided | DEP | Not provided | WM840 | Structural | 2013 | Banana River Lagoon | Not provided | Not provided | Not provided | Wet Detention Effciency Calculation and TA | yes | 200 | 2500
4589 | City of Indian Harbour Beach | Banana River | B | BR3-5, BR7 | 0.59 | 0.64 | 0.0042195 | 9.5369 | 1.3993 | 0.040241 | 0.0059043 | 1550 | Other Light Industrial | SB-09 | Jamaica Blvd Ponds 18-Ex | 216.2658 | City of Satellite Beach | DEP | Jamaica Blvd. Ponds | Not provided. | Wet Detention Pond | Completed | 2013 | 600 | 160 | B | 216 | Not provided | Not provided | DEP | Not provided | WM840 | Structural | 2013 | Banana River Lagoon | Not provided | Not provided | Not provided | Wet Detention Effciency Calculation and TA | yes | 46.9036 | 17.0756
4590 | City of Indian Harbour Beach | Banana River | B | BR3-5, BR7 | 0.59 | 0.64 | 0.0038322 | 9.5369 | 1.3993 | 0.036547 | 0.0053624 | 1420 | Wholesale Sales and Services <Excluding warehouses associated with industrial use> | SB-09 | Jamaica Blvd Ponds 18-Ex | 216.2658 | City of Satellite Beach | DEP | Jamaica Blvd. Ponds | Not provided. | Wet Detention Pond | Completed | 2013 | 600 | 160 | B | 216 | Not provided | Not provided | DEP | Not provided | WM840 | Structural | 2013 | Banana River Lagoon | Not provided | Not provided | Not provided | Wet Detention Effciency Calculation and TA | yes | 37.3201 | 15.5083
4591 | City of Indian Harbour Beach | Banana River | B | BR3-5, BR7 | 0.59 | 0.64 | 0.0014936 | 9.344 | 1.3593 | 0.013956 | 0.0020303 | 1420 | Wholesale Sales and Services <Excluding warehouses associated with industrial use> | SB-09 | Jamaica Blvd Ponds 18-Ex | 216.2658 | City of Satellite Beach | DEP | Jamaica Blvd. Ponds | Not provided. | Wet Detention Pond | Completed | 2013 | 600 | 160 | B | 216 | Not provided | Not provided | DEP | Not provided | WM840 | Structural | 2013 | Banana River Lagoon | Not provided | Not provided | Not provided | Wet Detention Effciency Calculation and TA | yes | 17.3083 | 6.0443
4592 | City of Indian Harbour Beach | Banana River | B | BR3-5, BR7 | 0.59 | 0.64 | 0.0011499 | 9.1657 | 1.2497 | 0.01054 | 0.0014371 | 1550 | Other Light Industrial | SB-09 | Jamaica Blvd Ponds 18-Ex | 216.2658 | City of Satellite Beach | DEP | Jamaica Blvd. Ponds | Not provided. | Wet Detention Pond | Completed | 2013 | 600 | 160 | B | 216 | Not provided | Not provided | DEP | Not provided | WM840 | Structural | 2013 | Banana River Lagoon | Not provided | Not provided | Not provided | Wet Detention Effciency Calculation and TA | yes | 31.6436 | 4.6536
4593 | FDOT District 5 | Banana River | B | BR3-5, BR7 | 0.59 | 0.64 | 0.0097365 | 9.4278 | 1.2551 | 0.091794 | 0.01222 | 1400 | Commercial and Services | SB-09 | Jamaica Blvd Ponds 18-Ex | 216.2658 | City of Satellite Beach | DEP | Jamaica Blvd. Ponds | Not provided. | Wet Detention Pond | Completed | 2013 | 600 | 160 | B | 216 | Not provided | Not provided | DEP | Not provided | WM840 | Structural | 2013 | Banana River Lagoon | Not provided | Not provided | Not provided | Wet Detention Effciency Calculation and TA | yes | 27.5265 | 39.4024
4594 | City of Indian Harbour Beach | Banana River | B | BR3-5, BR7 | 0.59 | 0.64 | 0.0082851 | 9.7476 | 1.4167 | 0.08076 | 0.011737 | 1420 | Wholesale Sales and Services <Excluding warehouses associated with industrial use> | SB-09 | Jamaica Blvd Ponds 18-Ex | 216.2658 | City of Satellite Beach | DEP | Jamaica Blvd. Ponds | Not provided. | Wet Detention Pond | Completed | 2013 | 600 | 160 | B | 216 | Not provided | Not provided | DEP | Not provided | WM840 | Structural | 2013 | Banana River Lagoon | Not provided | Not provided | Not provided | Wet Detention Effciency Calculation and TA | yes | 101.5309 | 33.5287
4595 | City of Indian Harbour Beach | Banana River | B | BR3-5, BR7 | 0.59 | 0.64 | 0.0085046 | 9.6581 | 1.41 | 0.082138 | 0.011991 | 1420 | Wholesale Sales and Services <Excluding warehouses associated with industrial use> | SB-09 | Jamaica Blvd Ponds 18-Ex | 216.2658 | City of Satellite Beach | DEP | Jamaica Blvd. Ponds | Not provided. | Wet Detention Pond | Completed | 2013 | 600 | 160 | B | 216 | Not provided | Not provided | DEP | Not provided | WM840 | Structural | 2013 | Banana River Lagoon | Not provided | Not provided | Not provided | Wet Detention Effciency Calculation and TA | yes | 90.0925 | 34.4171
4596 | City of Indian Harbour Beach | Banana River | B | BR3-5, BR7 | 0.59 | 0.64 | 0.0010345 | 9.6581 | 1.41 | 0.0099914 | 0.0014587 | 1420 | Wholesale Sales and Services <Excluding warehouses associated with industrial use> | SB-09 | Jamaica Blvd Ponds 18-Ex | 216.2658 | City of Satellite Beach | DEP | Jamaica Blvd. Ponds | Not provided. | Wet Detention Pond | Completed | 2013 | 600 | 160 | B | 216 | Not provided | Not provided | DEP | Not provided | WM840 | Structural | 2013 | Banana River Lagoon | Not provided | Not provided | Not provided | Wet Detention Effciency Calculation and TA | yes | 12.984 | 4.1865
4597 | Brevard County | Banana River | B | BR3-5, BR7 | 0.59 | 0.64 | 8.2792e-05 | 9.344 | 1.3593 | 0.00077361 | 0.00011254 | 1750 | Governmental | SB-10 | Jamaica Pond Reuse 37-Ex | 216.2658 | City of Satellite Beach | DEP | Jamaica Pond Reuse | Not provided. | Stormwater Reuse | Completed | 2013 | 277 | 25 | B | 216 | Not provided | Not provided | DEP | Not provided | WM840 | Structural | 2013 | Banana River Lagoon | Not provided | Not provided | Not provided | Estimate Stormwater Volume and % for reuse | yes | 2.8786 | 0.33505
4598 | City of Satellite Beach | Banana River | B | BR3-5, BR7 | 0.59 | 0.64 | 0.0020288 | 9.5296 | 1.4005 | 0.019334 | 0.0028414 | 1200 | Residential, Medium Density-Two-five dwellingunits per acre | SB-10 | Jamaica Pond Reuse 37-Ex | 216.2658 | City of Satellite Beach | DEP | Jamaica Pond Reuse | Not provided. | Stormwater Reuse | Completed | 2013 | 277 | 25 | B | 216 | Not provided | Not provided | DEP | Not provided | WM840 | Structural | 2013 | Banana River Lagoon | Not provided | Not provided | Not provided | Estimate Stormwater Volume and % for reuse | yes | 42.6606 | 8.2103
4599 | City of Satellite Beach | Banana River | B | BR3-5, BR7 | 0.59 | 0.64 | 0.06097 | 9.5296 | 1.4005 | 0.58101 | 0.08539 | 1210 | Fixed Single Family Units | SB-10 | Jamaica Pond Reuse 37-Ex | 216.2658 | City of Satellite Beach | DEP | Jamaica Pond Reuse | Not provided. | Stormwater Reuse | Completed | 2013 | 277 | 25 | B | 216 | Not provided | Not provided | DEP | Not provided | WM840 | Structural | 2013 | Banana River Lagoon | Not provided | Not provided | Not provided | Estimate Stormwater Volume and % for reuse | yes | 63.2285 | 246.7351
4600 | City of Satellite Beach | Banana River | B | BR3-5, BR7 | 0.59 | 0.64 | 0.11886 | 9.5296 | 1.4005 | 1.1326 | 0.16646 | 1210 | Fixed Single Family Units | SB-10 | Jamaica Pond Reuse 37-Ex | 216.2658 | City of Satellite Beach | DEP | Jamaica Pond Reuse | Not provided. | Stormwater Reuse | Completed | 2013 | 277 | 25 | B | 216 | Not provided | Not provided | DEP | Not provided | WM840 | Structural | 2013 | Banana River Lagoon | Not provided | Not provided | Not provided | Estimate Stormwater Volume and % for reuse | yes | 94.5593 | 480.992
4601 | City of Satellite Beach | Banana River | B | BR3-5, BR7 | 0.59 | 0.64 | 0.099677 | 9.5296 | 1.4005 | 0.94988 | 0.1396 | 1210 | Fixed Single Family Units | SB-10 | Jamaica Pond Reuse 37-Ex | 216.2658 | City of Satellite Beach | DEP | Jamaica Pond Reuse | Not provided. | Stormwater Reuse | Completed | 2013 | 277 | 25 | B | 216 | Not provided | Not provided | DEP | Not provided | WM840 | Structural | 2013 | Banana River Lagoon | Not provided | Not provided | Not provided | Estimate Stormwater Volume and % for reuse | yes | 81.4002 | 403.3798
4602 | City of Satellite Beach | Banana River | B | BR3-5, BR7 | 0.59 | 0.64 | 0.19093 | 9.5296 | 1.4005 | 1.8195 | 0.2674 | 1210 | Fixed Single Family Units | SB-10 | Jamaica Pond Reuse 37-Ex | 216.2658 | City of Satellite Beach | DEP | Jamaica Pond Reuse | Not provided. | Stormwater Reuse | Completed | 2013 | 277 | 25 | B | 216 | Not provided | Not provided | DEP | Not provided | WM840 | Structural | 2013 | Banana River Lagoon | Not provided | Not provided | Not provided | Estimate Stormwater Volume and % for reuse | yes | 112.5348 | 772.6551
4603 | City of Satellite Beach | Banana River | B | BR3-5, BR7 | 0.59 | 0.64 | 0.050798 | 9.5296 | 1.4005 | 0.48408 | 0.071144 | 1210 | Fixed Single Family Units | SB-10 | Jamaica Pond Reuse 37-Ex | 216.2658 | City of Satellite Beach | DEP | Jamaica Pond Reuse | Not provided. | Stormwater Reuse | Completed | 2013 | 277 | 25 | B | 216 | Not provided | Not provided | DEP | Not provided | WM840 | Structural | 2013 | Banana River Lagoon | Not provided | Not provided | Not provided | Estimate Stormwater Volume and % for reuse | yes | 58.0027 | 205.5714
4604 | City of Satellite Beach | Banana River | B | BR3-5, BR7 | 0.59 | 0.64 | 0.094507 | 9.5296 | 1.4005 | 0.90061 | 0.13236 | 1210 | Fixed Single Family Units | SB-10 | Jamaica Pond Reuse 37-Ex | 216.2658 | City of Satellite Beach | DEP | Jamaica Pond Reuse | Not provided. | Stormwater Reuse | Completed | 2013 | 277 | 25 | B | 216 | Not provided | Not provided | DEP | Not provided | WM840 | Structural | 2013 | Banana River Lagoon | Not provided | Not provided | Not provided | Estimate Stormwater Volume and % for reuse | yes | 88.8977 | 382.4564
4605 | City of Satellite Beach | Banana River | B | BR3-5, BR7 | 0.59 | 0.64 | 0.2062 | 9.529 | 1.4004 | 1.9649 | 0.28877 | 1200 | Residential, Medium Density-Two-five dwellingunits per acre | SB-10 | Jamaica Pond Reuse 37-Ex | 216.2658 | City of Satellite Beach | DEP | Jamaica Pond Reuse | Not provided. | Stormwater Reuse | Completed | 2013 | 277 | 25 | B | 216 | Not provided | Not provided | DEP | Not provided | WM840 | Structural | 2013 | Banana River Lagoon | Not provided | Not provided | Not provided | Estimate Stormwater Volume and % for reuse | yes | 140.2571 | 834.4545
4606 | City of Satellite Beach | Banana River | B | BR3-5, BR7 | 0.59 | 0.64 | 0.047391 | 9.529 | 1.4004 | 0.45159 | 0.066369 | 1210 | Fixed Single Family Units | SB-10 | Jamaica Pond Reuse 37-Ex | 216.2658 | City of Satellite Beach | DEP | Jamaica Pond Reuse | Not provided. | Stormwater Reuse | Completed | 2013 | 277 | 25 | B | 216 | Not provided | Not provided | DEP | Not provided | WM840 | Structural | 2013 | Banana River Lagoon | Not provided | Not provided | Not provided | Estimate Stormwater Volume and % for reuse | yes | 56.719 | 191.7843
4607 | City of Satellite Beach | Banana River | B | BR3-5, BR7 | 0.59 | 0.64 | 0.08918 | 9.529 | 1.4004 | 0.8498 | 0.12489 | 1210 | Fixed Single Family Units | SB-10 | Jamaica Pond Reuse 37-Ex | 216.2658 | City of Satellite Beach | DEP | Jamaica Pond Reuse | Not provided. | Stormwater Reuse | Completed | 2013 | 277 | 25 | B | 216 | Not provided | Not provided | DEP | Not provided | WM840 | Structural | 2013 | Banana River Lagoon | Not provided | Not provided | Not provided | Estimate Stormwater Volume and % for reuse | yes | 84.5722 | 360.8999
4608 | City of Satellite Beach | Banana River | B | BR3-5, BR7 | 0.59 | 0.64 | 0.093013 | 9.529 | 1.4004 | 0.88632 | 0.13026 | 1210 | Fixed Single Family Units | SB-10 | Jamaica Pond Reuse 37-Ex | 216.2658 | City of Satellite Beach | DEP | Jamaica Pond Reuse | Not provided. | Stormwater Reuse | Completed | 2013 | 277 | 25 | B | 216 | Not provided | Not provided | DEP | Not provided | WM840 | Structural | 2013 | Banana River Lagoon | Not provided | Not provided | Not provided | Estimate Stormwater Volume and % for reuse | yes | 84.134 | 376.4095
4609 | City of Satellite Beach | Banana River | B | BR3-5, BR7 | 0.59 | 0.64 | 0.061159 | 9.529 | 1.4004 | 0.58279 | 0.08565 | 1210 | Fixed Single Family Units | SB-10 | Jamaica Pond Reuse 37-Ex | 216.2658 | City of Satellite Beach | DEP | Jamaica Pond Reuse | Not provided. | Stormwater Reuse | Completed | 2013 | 277 | 25 | B | 216 | Not provided | Not provided | DEP | Not provided | WM840 | Structural | 2013 | Banana River Lagoon | Not provided | Not provided | Not provided | Estimate Stormwater Volume and % for reuse | yes | 64.7258 | 247.5029
4610 | City of Satellite Beach | Banana River | B | BR3-5, BR7 | 0.59 | 0.64 | 0.12082 | 9.529 | 1.4004 | 1.1513 | 0.1692 | 1210 | Fixed Single Family Units | SB-10 | Jamaica Pond Reuse 37-Ex | 216.2658 | City of Satellite Beach | DEP | Jamaica Pond Reuse | Not provided. | Stormwater Reuse | Completed | 2013 | 277 | 25 | B | 216 | Not provided | Not provided | DEP | Not provided | WM840 | Structural | 2013 | Banana River Lagoon | Not provided | Not provided | Not provided | Estimate Stormwater Volume and % for reuse | yes | 87.4784 | 488.9488
4611 | City of Satellite Beach | Banana River | B | BR3-5, BR7 | 0.59 | 0.64 | 0.086297 | 9.5282 | 1.4003 | 0.82226 | 0.12084 | 1210 | Fixed Single Family Units | SB-10 | Jamaica Pond Reuse 37-Ex | 216.2658 | City of Satellite Beach | DEP | Jamaica Pond Reuse | Not provided. | Stormwater Reuse | Completed | 2013 | 277 | 25 | B | 216 | Not provided | Not provided | DEP | Not provided | WM840 | Structural | 2013 | Banana River Lagoon | Not provided | Not provided | Not provided | Estimate Stormwater Volume and % for reuse | yes | 78.1428 | 349.2314
4612 | City of Satellite Beach | Banana River | B | BR3-5, BR7 | 0.59 | 0.64 | 0.024732 | 9.5282 | 1.4003 | 0.23565 | 0.034633 | 1210 | Fixed Single Family Units | SB-10 | Jamaica Pond Reuse 37-Ex | 216.2658 | City of Satellite Beach | DEP | Jamaica Pond Reuse | Not provided. | Stormwater Reuse | Completed | 2013 | 277 | 25 | B | 216 | Not provided | Not provided | DEP | Not provided | WM840 | Structural | 2013 | Banana River Lagoon | Not provided | Not provided | Not provided | Estimate Stormwater Volume and % for reuse | yes | 41.7903 | 100.0865
4613 | City of Satellite Beach | Banana River | B | BR3-5, BR7 | 0.59 | 0.64 | 0.062236 | 9.5282 | 1.4003 | 0.593 | 0.087151 | 1210 | Fixed Single Family Units | SB-10 | Jamaica Pond Reuse 37-Ex | 216.2658 | City of Satellite Beach | DEP | Jamaica Pond Reuse | Not provided. | Stormwater Reuse | Completed | 2013 | 277 | 25 | B | 216 | Not provided | Not provided | DEP | Not provided | WM840 | Structural | 2013 | Banana River Lagoon | Not provided | Not provided | Not provided | Estimate Stormwater Volume and % for reuse | yes | 63.7526 | 251.8605
4614 | City of Satellite Beach | Banana River | B | BR3-5, BR7 | 0.59 | 0.64 | 0.061009 | 9.5282 | 1.4003 | 0.58131 | 0.085434 | 1210 | Fixed Single Family Units | SB-10 | Jamaica Pond Reuse 37-Ex | 216.2658 | City of Satellite Beach | DEP | Jamaica Pond Reuse | Not provided. | Stormwater Reuse | Completed | 2013 | 277 | 25 | B | 216 | Not provided | Not provided | DEP | Not provided | WM840 | Structural | 2013 | Banana River Lagoon | Not provided | Not provided | Not provided | Estimate Stormwater Volume and % for reuse | yes | 69.0158 | 246.8962
4615 | City of Satellite Beach | Banana River | B | BR3-5, BR7 | 0.59 | 0.64 | 0.063363 | 9.5282 | 1.4003 | 0.60373 | 0.088729 | 1210 | Fixed Single Family Units | SB-10 | Jamaica Pond Reuse 37-Ex | 216.2658 | City of Satellite Beach | DEP | Jamaica Pond Reuse | Not provided. | Stormwater Reuse | Completed | 2013 | 277 | 25 | B | 216 | Not provided | Not provided | DEP | Not provided | WM840 | Structural | 2013 | Banana River Lagoon | Not provided | Not provided | Not provided | Estimate Stormwater Volume and % for reuse | yes | 70.0265 | 256.4191
4616 | City of Satellite Beach | Banana River | B | BR3-5, BR7 | 0.59 | 0.64 | 0.17017 | 9.5289 | 1.4004 | 1.6216 | 0.23831 | 1200 | Residential, Medium Density-Two-five dwellingunits per acre | SB-10 | Jamaica Pond Reuse 37-Ex | 216.2658 | City of Satellite Beach | DEP | Jamaica Pond Reuse | Not provided. | Stormwater Reuse | Completed | 2013 | 277 | 25 | B | 216 | Not provided | Not provided | DEP | Not provided | WM840 | Structural | 2013 | Banana River Lagoon | Not provided | Not provided | Not provided | Estimate Stormwater Volume and % for reuse | yes | 122.1878 | 688.664
4617 | City of Satellite Beach | Banana River | B | BR3-5, BR7 | 0.59 | 0.64 | 0.018302 | 9.5289 | 1.4004 | 0.1744 | 0.02563 | 1210 | Fixed Single Family Units | SB-10 | Jamaica Pond Reuse 37-Ex | 216.2658 | City of Satellite Beach | DEP | Jamaica Pond Reuse | Not provided. | Stormwater Reuse | Completed | 2013 | 277 | 25 | B | 216 | Not provided | Not provided | DEP | Not provided | WM840 | Structural | 2013 | Banana River Lagoon | Not provided | Not provided | Not provided | Estimate Stormwater Volume and % for reuse | yes | 35.1974 | 74.0644
4618 | City of Satellite Beach | Banana River | B | BR3-5, BR7 | 0.59 | 0.64 | 0.098414 | 9.5289 | 1.4004 | 0.93778 | 0.13782 | 1210 | Fixed Single Family Units | SB-10 | Jamaica Pond Reuse 37-Ex | 216.2658 | City of Satellite Beach | DEP | Jamaica Pond Reuse | Not provided. | Stormwater Reuse | Completed | 2013 | 277 | 25 | B | 216 | Not provided | Not provided | DEP | Not provided | WM840 | Structural | 2013 | Banana River Lagoon | Not provided | Not provided | Not provided | Estimate Stormwater Volume and % for reuse | yes | 94.4967 | 398.2675
4619 | City of Satellite Beach | Banana River | B | BR3-5, BR7 | 0.59 | 0.64 | 0.18056 | 9.5289 | 1.4004 | 1.7205 | 0.25286 | 1210 | Fixed Single Family Units | SB-10 | Jamaica Pond Reuse 37-Ex | 216.2658 | City of Satellite Beach | DEP | Jamaica Pond Reuse | Not provided. | Stormwater Reuse | Completed | 2013 | 277 | 25 | B | 216 | Not provided | Not provided | DEP | Not provided | WM840 | Structural | 2013 | Banana River Lagoon | Not provided | Not provided | Not provided | Estimate Stormwater Volume and % for reuse | yes | 111.8204 | 730.6837
4620 | City of Satellite Beach | Banana River | B | BR3-5, BR7 | 0.59 | 0.64 | 0.068158 | 9.5289 | 1.4004 | 0.64947 | 0.095451 | 1210 | Fixed Single Family Units | SB-10 | Jamaica Pond Reuse 37-Ex | 216.2658 | City of Satellite Beach | DEP | Jamaica Pond Reuse | Not provided. | Stormwater Reuse | Completed | 2013 | 277 | 25 | B | 216 | Not provided | Not provided | DEP | Not provided | WM840 | Structural | 2013 | Banana River Lagoon | Not provided | Not provided | Not provided | Estimate Stormwater Volume and % for reuse | yes | 71.1786 | 275.8265
4621 | City of Satellite Beach | Banana River | B | BR3-5, BR7 | 0.59 | 0.64 | 0.082161 | 9.5289 | 1.4004 | 0.7829 | 0.11506 | 1210 | Fixed Single Family Units | SB-10 | Jamaica Pond Reuse 37-Ex | 216.2658 | City of Satellite Beach | DEP | Jamaica Pond Reuse | Not provided. | Stormwater Reuse | Completed | 2013 | 277 | 25 | B | 216 | Not provided | Not provided | DEP | Not provided | WM840 | Structural | 2013 | Banana River Lagoon | Not provided | Not provided | Not provided | Estimate Stormwater Volume and % for reuse | yes | 75.5523 | 332.494
4622 | City of Satellite Beach | Banana River | B | BR3-5, BR7 | 0.59 | 0.64 | 0.1048 | 8.0485 | 1.1303 | 0.84345 | 0.11846 | 1200 | Residential, Medium Density-Two-five dwellingunits per acre | SB-10 | Jamaica Pond Reuse 37-Ex | 216.2658 | City of Satellite Beach | DEP | Jamaica Pond Reuse | Not provided. | Stormwater Reuse | Completed | 2013 | 277 | 25 | B | 216 | Not provided | Not provided | DEP | Not provided | WM840 | Structural | 2013 | Banana River Lagoon | Not provided | Not provided | Not provided | Estimate Stormwater Volume and % for reuse | yes | 116.9975 | 424.0924
4623 | City of Satellite Beach | Banana River | B | BR3-5, BR7 | 0.59 | 0.64 | 0.02243 | 8.0485 | 1.1303 | 0.18053 | 0.025354 | 1210 | Fixed Single Family Units | SB-10 | Jamaica Pond Reuse 37-Ex | 216.2658 | City of Satellite Beach | DEP | Jamaica Pond Reuse | Not provided. | Stormwater Reuse | Completed | 2013 | 277 | 25 | B | 216 | Not provided | Not provided | DEP | Not provided | WM840 | Structural | 2013 | Banana River Lagoon | Not provided | Not provided | Not provided | Estimate Stormwater Volume and % for reuse | yes | 39.3808 | 90.772
4624 | City of Satellite Beach | Banana River | B | BR3-5, BR7 | 0.59 | 0.64 | 0.082314 | 8.0485 | 1.1303 | 0.66251 | 0.093044 | 1210 | Fixed Single Family Units | SB-10 | Jamaica Pond Reuse 37-Ex | 216.2658 | City of Satellite Beach | DEP | Jamaica Pond Reuse | Not provided. | Stormwater Reuse | Completed | 2013 | 277 | 25 | B | 216 | Not provided | Not provided | DEP | Not provided | WM840 | Structural | 2013 | Banana River Lagoon | Not provided | Not provided | Not provided | Estimate Stormwater Volume and % for reuse | yes | 82.7517 | 333.1143
4625 | City of Satellite Beach | Banana River | B | BR3-5, BR7 | 0.59 | 0.64 | 0.020362 | 8.0485 | 1.1303 | 0.16388 | 0.023016 | 1210 | Fixed Single Family Units | SB-10 | Jamaica Pond Reuse 37-Ex | 216.2658 | City of Satellite Beach | DEP | Jamaica Pond Reuse | Not provided. | Stormwater Reuse | Completed | 2013 | 277 | 25 | B | 216 | Not provided | Not provided | DEP | Not provided | WM840 | Structural | 2013 | Banana River Lagoon | Not provided | Not provided | Not provided | Estimate Stormwater Volume and % for reuse | yes | 37.5243 | 82.4014
4626 | City of Satellite Beach | Banana River | B | BR3-5, BR7 | 0.59 | 0.64 | 0.068029 | 8.0485 | 1.1303 | 0.54753 | 0.076897 | 1210 | Fixed Single Family Units | SB-10 | Jamaica Pond Reuse 37-Ex | 216.2658 | City of Satellite Beach | DEP | Jamaica Pond Reuse | Not provided. | Stormwater Reuse | Completed | 2013 | 277 | 25 | B | 216 | Not provided | Not provided | DEP | Not provided | WM840 | Structural | 2013 | Banana River Lagoon | Not provided | Not provided | Not provided | Estimate Stormwater Volume and % for reuse | yes | 84.0752 | 275.3044
4627 | City of Satellite Beach | Banana River | B | BR3-5, BR7 | 0.59 | 0.64 | 0.17553 | 8.0485 | 1.1303 | 1.4128 | 0.19841 | 1210 | Fixed Single Family Units | SB-10 | Jamaica Pond Reuse 37-Ex | 216.2658 | City of Satellite Beach | DEP | Jamaica Pond Reuse | Not provided. | Stormwater Reuse | Completed | 2013 | 277 | 25 | B | 216 | Not provided | Not provided | DEP | Not provided | WM840 | Structural | 2013 | Banana River Lagoon | Not provided | Not provided | Not provided | Estimate Stormwater Volume and % for reuse | yes | 108.7865 | 710.3589
4628 | City of Satellite Beach | Banana River | B | BR3-5, BR7 | 0.59 | 0.64 | 0.1443 | 8.0485 | 1.1303 | 1.1614 | 0.16311 | 1210 | Fixed Single Family Units | SB-10 | Jamaica Pond Reuse 37-Ex | 216.2658 | City of Satellite Beach | DEP | Jamaica Pond Reuse | Not provided. | Stormwater Reuse | Completed | 2013 | 277 | 25 | B | 216 | Not provided | Not provided | DEP | Not provided | WM840 | Structural | 2013 | Banana River Lagoon | Not provided | Not provided | Not provided | Estimate Stormwater Volume and % for reuse | yes | 99.3472 | 583.9567
4629 | City of Satellite Beach | Banana River | B | BR3-5, BR7 | 0.59 | 0.64 | 0.28587 | 9.5323 | 1.4009 | 2.725 | 0.40048 | 1200 | Residential, Medium Density-Two-five dwellingunits per acre | SB-10 | Jamaica Pond Reuse 37-Ex | 216.2658 | City of Satellite Beach | DEP | Jamaica Pond Reuse | Not provided. | Stormwater Reuse | Completed | 2013 | 277 | 25 | B | 216 | Not provided | Not provided | DEP | Not provided | WM840 | Structural | 2013 | Banana River Lagoon | Not provided | Not provided | Not provided | Estimate Stormwater Volume and % for reuse | yes | 191.6425 | 1156.8596
4630 | City of Satellite Beach | Banana River | B | BR3-5, BR7 | 0.59 | 0.64 | 0.1669 | 9.5323 | 1.4009 | 1.5909 | 0.23381 | 1210 | Fixed Single Family Units | SB-10 | Jamaica Pond Reuse 37-Ex | 216.2658 | City of Satellite Beach | DEP | Jamaica Pond Reuse | Not provided. | Stormwater Reuse | Completed | 2013 | 277 | 25 | B | 216 | Not provided | Not provided | DEP | Not provided | WM840 | Structural | 2013 | Banana River Lagoon | Not provided | Not provided | Not provided | Estimate Stormwater Volume and % for reuse | yes | 101.9674 | 675.4029
4631 | City of Satellite Beach | Banana River | B | BR3-5, BR7 | 0.59 | 0.64 | 0.055901 | 9.5323 | 1.4009 | 0.53286 | 0.078313 | 1210 | Fixed Single Family Units | SB-10 | Jamaica Pond Reuse 37-Ex | 216.2658 | City of Satellite Beach | DEP | Jamaica Pond Reuse | Not provided. | Stormwater Reuse | Completed | 2013 | 277 | 25 | B | 216 | Not provided | Not provided | DEP | Not provided | WM840 | Structural | 2013 | Banana River Lagoon | Not provided | Not provided | Not provided | Estimate Stormwater Volume and % for reuse | yes | 69.6424 | 226.223
4632 | City of Satellite Beach | Banana River | B | BR3-5, BR7 | 0.59 | 0.64 | 0.028775 | 9.5323 | 1.4009 | 0.27429 | 0.040312 | 1210 | Fixed Single Family Units | SB-10 | Jamaica Pond Reuse 37-Ex | 216.2658 | City of Satellite Beach | DEP | Jamaica Pond Reuse | Not provided. | Stormwater Reuse | Completed | 2013 | 277 | 25 | B | 216 | Not provided | Not provided | DEP | Not provided | WM840 | Structural | 2013 | Banana River Lagoon | Not provided | Not provided | Not provided | Estimate Stormwater Volume and % for reuse | yes | 43.6496 | 116.4479
4633 | City of Satellite Beach | Banana River | B | BR3-5, BR7 | 0.59 | 0.64 | 0.080326 | 9.5323 | 1.4009 | 0.76569 | 0.11253 | 1210 | Fixed Single Family Units | SB-10 | Jamaica Pond Reuse 37-Ex | 216.2658 | City of Satellite Beach | DEP | Jamaica Pond Reuse | Not provided. | Stormwater Reuse | Completed | 2013 | 277 | 25 | B | 216 | Not provided | Not provided | DEP | Not provided | WM840 | Structural | 2013 | Banana River Lagoon | Not provided | Not provided | Not provided | Estimate Stormwater Volume and % for reuse | yes | 74.7131 | 325.0666
4634 | City of Satellite Beach | Banana River | B | BR3-5, BR7 | 0.59 | 0.64 | 0.041862 | 9.5311 | 1.4007 | 0.39899 | 0.058639 | 1200 | Residential, Medium Density-Two-five dwellingunits per acre | SB-10 | Jamaica Pond Reuse 37-Ex | 216.2658 | City of Satellite Beach | DEP | Jamaica Pond Reuse | Not provided. | Stormwater Reuse | Completed | 2013 | 277 | 25 | B | 216 | Not provided | Not provided | DEP | Not provided | WM840 | Structural | 2013 | Banana River Lagoon | Not provided | Not provided | Not provided | Estimate Stormwater Volume and % for reuse | yes | 106.9068 | 169.4112
4635 | City of Satellite Beach | Banana River | B | BR3-5, BR7 | 0.59 | 0.64 | 0.20515 | 9.5311 | 1.4007 | 1.9553 | 0.28736 | 1210 | Fixed Single Family Units | SB-10 | Jamaica Pond Reuse 37-Ex | 216.2658 | City of Satellite Beach | DEP | Jamaica Pond Reuse | Not provided. | Stormwater Reuse | Completed | 2013 | 277 | 25 | B | 216 | Not provided | Not provided | DEP | Not provided | WM840 | Structural | 2013 | Banana River Lagoon | Not provided | Not provided | Not provided | Estimate Stormwater Volume and % for reuse | yes | 116.7111 | 830.2042
4636 | City of Satellite Beach | Banana River | B | BR3-5, BR7 | 0.59 | 0.64 | 0.078592 | 9.5311 | 1.4007 | 0.74906 | 0.11009 | 1210 | Fixed Single Family Units | SB-10 | Jamaica Pond Reuse 37-Ex | 216.2658 | City of Satellite Beach | DEP | Jamaica Pond Reuse | Not provided. | Stormwater Reuse | Completed | 2013 | 277 | 25 | B | 216 | Not provided | Not provided | DEP | Not provided | WM840 | Structural | 2013 | Banana River Lagoon | Not provided | Not provided | Not provided | Estimate Stormwater Volume and % for reuse | yes | 74.7731 | 318.0494
4637 | City of Satellite Beach | Banana River | B | BR3-5, BR7 | 0.59 | 0.64 | 0.17283 | 9.5311 | 1.4007 | 1.6472 | 0.24209 | 1210 | Fixed Single Family Units | SB-10 | Jamaica Pond Reuse 37-Ex | 216.2658 | City of Satellite Beach | DEP | Jamaica Pond Reuse | Not provided. | Stormwater Reuse | Completed | 2013 | 277 | 25 | B | 216 | Not provided | Not provided | DEP | Not provided | WM840 | Structural | 2013 | Banana River Lagoon | Not provided | Not provided | Not provided | Estimate Stormwater Volume and % for reuse | yes | 108.8703 | 699.4044
4638 | City of Satellite Beach | Banana River | B | BR3-5, BR7 | 0.59 | 0.64 | 0.068119 | 9.5311 | 1.4007 | 0.64925 | 0.095417 | 1210 | Fixed Single Family Units | SB-10 | Jamaica Pond Reuse 37-Ex | 216.2658 | City of Satellite Beach | DEP | Jamaica Pond Reuse | Not provided. | Stormwater Reuse | Completed | 2013 | 277 | 25 | B | 216 | Not provided | Not provided | DEP | Not provided | WM840 | Structural | 2013 | Banana River Lagoon | Not provided | Not provided | Not provided | Estimate Stormwater Volume and % for reuse | yes | 69.0605 | 275.6676
4639 | City of Satellite Beach | Banana River | B | BR3-5, BR7 | 0.59 | 0.64 | 0.038666 | 9.5311 | 1.4007 | 0.36853 | 0.054162 | 1210 | Fixed Single Family Units | SB-10 | Jamaica Pond Reuse 37-Ex | 216.2658 | City of Satellite Beach | DEP | Jamaica Pond Reuse | Not provided. | Stormwater Reuse | Completed | 2013 | 277 | 25 | B | 216 | Not provided | Not provided | DEP | Not provided | WM840 | Structural | 2013 | Banana River Lagoon | Not provided | Not provided | Not provided | Estimate Stormwater Volume and % for reuse | yes | 76.8614 | 156.4774
4640 | City of Satellite Beach | Banana River | B | BR3-5, BR7 | 0.59 | 0.64 | 0.012549 | 9.5311 | 1.4007 | 0.11961 | 0.017579 | 1210 | Fixed Single Family Units | SB-10 | Jamaica Pond Reuse 37-Ex | 216.2658 | City of Satellite Beach | DEP | Jamaica Pond Reuse | Not provided. | Stormwater Reuse | Completed | 2013 | 277 | 25 | B | 216 | Not provided | Not provided | DEP | Not provided | WM840 | Structural | 2013 | Banana River Lagoon | Not provided | Not provided | Not provided | Estimate Stormwater Volume and % for reuse | yes | 34.4604 | 50.7858
4641 | City of Satellite Beach | Banana River | B | BR3-5, BR7 | 0.59 | 0.64 | 0.252 | 8.0469 | 1.1301 | 2.0278 | 0.28478 | 1200 | Residential, Medium Density-Two-five dwellingunits per acre | SB-10 | Jamaica Pond Reuse 37-Ex | 216.2658 | City of Satellite Beach | DEP | Jamaica Pond Reuse | Not provided. | Stormwater Reuse | Completed | 2013 | 277 | 25 | B | 216 | Not provided | Not provided | DEP | Not provided | WM840 | Structural | 2013 | Banana River Lagoon | Not provided | Not provided | Not provided | Estimate Stormwater Volume and % for reuse | yes | 164.2984 | 1019.7885
4642 | City of Satellite Beach | Banana River | B | BR3-5, BR7 | 0.59 | 0.64 | 0.14128 | 8.0469 | 1.1301 | 1.1369 | 0.15967 | 1210 | Fixed Single Family Units | SB-10 | Jamaica Pond Reuse 37-Ex | 216.2658 | City of Satellite Beach | DEP | Jamaica Pond Reuse | Not provided. | Stormwater Reuse | Completed | 2013 | 277 | 25 | B | 216 | Not provided | Not provided | DEP | Not provided | WM840 | Structural | 2013 | Banana River Lagoon | Not provided | Not provided | Not provided | Estimate Stormwater Volume and % for reuse | yes | 95.9985 | 571.7586
4643 | City of Satellite Beach | Banana River | B | BR3-5, BR7 | 0.59 | 0.64 | 0.027595 | 8.0469 | 1.1301 | 0.22205 | 0.031186 | 1210 | Fixed Single Family Units | SB-10 | Jamaica Pond Reuse 37-Ex | 216.2658 | City of Satellite Beach | DEP | Jamaica Pond Reuse | Not provided. | Stormwater Reuse | Completed | 2013 | 277 | 25 | B | 216 | Not provided | Not provided | DEP | Not provided | WM840 | Structural | 2013 | Banana River Lagoon | Not provided | Not provided | Not provided | Estimate Stormwater Volume and % for reuse | yes | 50.9301 | 111.6726
4644 | City of Satellite Beach | Banana River | B | BR3-5, BR7 | 0.59 | 0.64 | 0.078618 | 8.0469 | 1.1301 | 0.63262 | 0.088847 | 1210 | Fixed Single Family Units | SB-10 | Jamaica Pond Reuse 37-Ex | 216.2658 | City of Satellite Beach | DEP | Jamaica Pond Reuse | Not provided. | Stormwater Reuse | Completed | 2013 | 277 | 25 | B | 216 | Not provided | Not provided | DEP | Not provided | WM840 | Structural | 2013 | Banana River Lagoon | Not provided | Not provided | Not provided | Estimate Stormwater Volume and % for reuse | yes | 71.5769 | 318.154
4645 | City of Satellite Beach | Banana River | B | BR3-5, BR7 | 0.59 | 0.64 | 0.097828 | 8.0469 | 1.1301 | 0.78721 | 0.11056 | 1210 | Fixed Single Family Units | SB-10 | Jamaica Pond Reuse 37-Ex | 216.2658 | City of Satellite Beach | DEP | Jamaica Pond Reuse | Not provided. | Stormwater Reuse | Completed | 2013 | 277 | 25 | B | 216 | Not provided | Not provided | DEP | Not provided | WM840 | Structural | 2013 | Banana River Lagoon | Not provided | Not provided | Not provided | Estimate Stormwater Volume and % for reuse | yes | 81.8722 | 395.8968
4646 | City of Satellite Beach | Banana River | B | BR3-5, BR7 | 0.59 | 0.64 | 0.020443 | 8.0469 | 1.1301 | 0.1645 | 0.023103 | 1210 | Fixed Single Family Units | SB-10 | Jamaica Pond Reuse 37-Ex | 216.2658 | City of Satellite Beach | DEP | Jamaica Pond Reuse | Not provided. | Stormwater Reuse | Completed | 2013 | 277 | 25 | B | 216 | Not provided | Not provided | DEP | Not provided | WM840 | Structural | 2013 | Banana River Lagoon | Not provided | Not provided | Not provided | Estimate Stormwater Volume and % for reuse | yes | 41.1822 | 82.7296
4647 | City of Satellite Beach | Banana River | B | BR3-5, BR7 | 0.59 | 0.64 | 0.61776 | 7.6566 | 1.0458 | 4.73 | 0.64605 | 1750 | Governmental | SB-10 | Jamaica Pond Reuse 37-Ex | 216.2658 | City of Satellite Beach | DEP | Jamaica Pond Reuse | Not provided. | Stormwater Reuse | Completed | 2013 | 277 | 25 | B | 216 | Not provided | Not provided | DEP | Not provided | WM840 | Structural | 2013 | Banana River Lagoon | Not provided | Not provided | Not provided | Estimate Stormwater Volume and % for reuse | yes | 200 | 2500
4648 | City of Satellite Beach | Banana River | B | BR3-5, BR7 | 0.59 | 0.64 | 0.0036683 | 8.0458 | 1.13 | 0.029514 | 0.0041451 | 1200 | Residential, Medium Density-Two-five dwellingunits per acre | SB-10 | Jamaica Pond Reuse 37-Ex | 216.2658 | City of Satellite Beach | DEP | Jamaica Pond Reuse | Not provided. | Stormwater Reuse | Completed | 2013 | 277 | 25 | B | 216 | Not provided | Not provided | DEP | Not provided | WM840 | Structural | 2013 | Banana River Lagoon | Not provided | Not provided | Not provided | Estimate Stormwater Volume and % for reuse | yes | 27.8667 | 14.8451
4649 | City of Satellite Beach | Banana River | B | BR3-5, BR7 | 0.59 | 0.64 | 0.00034053 | 8.0458 | 1.13 | 0.0027399 | 0.00038479 | 1210 | Fixed Single Family Units | SB-10 | Jamaica Pond Reuse 37-Ex | 216.2658 | City of Satellite Beach | DEP | Jamaica Pond Reuse | Not provided. | Stormwater Reuse | Completed | 2013 | 277 | 25 | B | 216 | Not provided | Not provided | DEP | Not provided | WM840 | Structural | 2013 | Banana River Lagoon | Not provided | Not provided | Not provided | Estimate Stormwater Volume and % for reuse | yes | 6.1797 | 1.3781
4650 | City of Satellite Beach | Banana River | B | BR3-5, BR7 | 0.59 | 0.64 | 0.25192 | 8.0458 | 1.13 | 2.0269 | 0.28467 | 1210 | Fixed Single Family Units | SB-10 | Jamaica Pond Reuse 37-Ex | 216.2658 | City of Satellite Beach | DEP | Jamaica Pond Reuse | Not provided. | Stormwater Reuse | Completed | 2013 | 277 | 25 | B | 216 | Not provided | Not provided | DEP | Not provided | WM840 | Structural | 2013 | Banana River Lagoon | Not provided | Not provided | Not provided | Estimate Stormwater Volume and % for reuse | yes | 137.9508 | 1019.498
4651 | City of Satellite Beach | Banana River | B | BR3-5, BR7 | 0.59 | 0.64 | 0.11746 | 8.0458 | 1.13 | 0.94504 | 0.13272 | 1210 | Fixed Single Family Units | SB-10 | Jamaica Pond Reuse 37-Ex | 216.2658 | City of Satellite Beach | DEP | Jamaica Pond Reuse | Not provided. | Stormwater Reuse | Completed | 2013 | 277 | 25 | B | 216 | Not provided | Not provided | DEP | Not provided | WM840 | Structural | 2013 | Banana River Lagoon | Not provided | Not provided | Not provided | Estimate Stormwater Volume and % for reuse | yes | 98.5072 | 475.3364
4652 | City of Satellite Beach | Banana River | B | BR3-5, BR7 | 0.59 | 0.64 | 0.21568 | 8.0458 | 1.13 | 1.7353 | 0.24371 | 1210 | Fixed Single Family Units | SB-10 | Jamaica Pond Reuse 37-Ex | 216.2658 | City of Satellite Beach | DEP | Jamaica Pond Reuse | Not provided. | Stormwater Reuse | Completed | 2013 | 277 | 25 | B | 216 | Not provided | Not provided | DEP | Not provided | WM840 | Structural | 2013 | Banana River Lagoon | Not provided | Not provided | Not provided | Estimate Stormwater Volume and % for reuse | yes | 129.0692 | 872.833
4653 | City of Satellite Beach | Banana River | B | BR3-5, BR7 | 0.59 | 0.64 | 0.028691 | 8.0458 | 1.13 | 0.23084 | 0.03242 | 1210 | Fixed Single Family Units | SB-10 | Jamaica Pond Reuse 37-Ex | 216.2658 | City of Satellite Beach | DEP | Jamaica Pond Reuse | Not provided. | Stormwater Reuse | Completed | 2013 | 277 | 25 | B | 216 | Not provided | Not provided | DEP | Not provided | WM840 | Structural | 2013 | Banana River Lagoon | Not provided | Not provided | Not provided | Estimate Stormwater Volume and % for reuse | yes | 66.6905 | 116.1094
4654 | City of Satellite Beach | Banana River | B | BR3-5, BR7 | 0.59 | 0.64 | 0.1593 | 9.529 | 1.4004 | 1.518 | 0.2231 | 1210 | Fixed Single Family Units | SB-10 | Jamaica Pond Reuse 37-Ex | 216.2658 | City of Satellite Beach | DEP | Jamaica Pond Reuse | Not provided. | Stormwater Reuse | Completed | 2013 | 277 | 25 | B | 216 | Not provided | Not provided | DEP | Not provided | WM840 | Structural | 2013 | Banana River Lagoon | Not provided | Not provided | Not provided | Estimate Stormwater Volume and % for reuse | yes | 101.9271 | 644.6827
4655 | City of Satellite Beach | Banana River | B | BR3-5, BR7 | 0.59 | 0.64 | 0.16832 | 9.529 | 1.4004 | 1.6039 | 0.23572 | 1210 | Fixed Single Family Units | SB-10 | Jamaica Pond Reuse 37-Ex | 216.2658 | City of Satellite Beach | DEP | Jamaica Pond Reuse | Not provided. | Stormwater Reuse | Completed | 2013 | 277 | 25 | B | 216 | Not provided | Not provided | DEP | Not provided | WM840 | Structural | 2013 | Banana River Lagoon | Not provided | Not provided | Not provided | Estimate Stormwater Volume and % for reuse | yes | 104.9145 | 681.1614
4656 | City of Satellite Beach | Banana River | B | BR3-5, BR7 | 0.59 | 0.64 | 0.018795 | 9.529 | 1.4004 | 0.1791 | 0.026322 | 1210 | Fixed Single Family Units | SB-10 | Jamaica Pond Reuse 37-Ex | 216.2658 | City of Satellite Beach | DEP | Jamaica Pond Reuse | Not provided. | Stormwater Reuse | Completed | 2013 | 277 | 25 | B | 216 | Not provided | Not provided | DEP | Not provided | WM840 | Structural | 2013 | Banana River Lagoon | Not provided | Not provided | Not provided | Estimate Stormwater Volume and % for reuse | yes | 63.1213 | 76.0617
4657 | City of Satellite Beach | Banana River | B | BR3-5, BR7 | 0.59 | 0.64 | 0.092742 | 9.529 | 1.4004 | 0.88374 | 0.12988 | 1210 | Fixed Single Family Units | SB-10 | Jamaica Pond Reuse 37-Ex | 216.2658 | City of Satellite Beach | DEP | Jamaica Pond Reuse | Not provided. | Stormwater Reuse | Completed | 2013 | 277 | 25 | B | 216 | Not provided | Not provided | DEP | Not provided | WM840 | Structural | 2013 | Banana River Lagoon | Not provided | Not provided | Not provided | Estimate Stormwater Volume and % for reuse | yes | 78.0078 | 375.3145
4658 | City of Satellite Beach | Banana River | B | BR3-5, BR7 | 0.59 | 0.64 | 0.17807 | 9.529 | 1.4004 | 1.6968 | 0.24937 | 1210 | Fixed Single Family Units | SB-10 | Jamaica Pond Reuse 37-Ex | 216.2658 | City of Satellite Beach | DEP | Jamaica Pond Reuse | Not provided. | Stormwater Reuse | Completed | 2013 | 277 | 25 | B | 216 | Not provided | Not provided | DEP | Not provided | WM840 | Structural | 2013 | Banana River Lagoon | Not provided | Not provided | Not provided | Estimate Stormwater Volume and % for reuse | yes | 108.3649 | 720.608
4659 | City of Satellite Beach | Banana River | B | BR3-5, BR7 | 0.59 | 0.64 | 0.00053663 | 9.529 | 1.4004 | 0.0051135 | 0.00075152 | 1210 | Fixed Single Family Units | SB-10 | Jamaica Pond Reuse 37-Ex | 216.2658 | City of Satellite Beach | DEP | Jamaica Pond Reuse | Not provided. | Stormwater Reuse | Completed | 2013 | 277 | 25 | B | 216 | Not provided | Not provided | DEP | Not provided | WM840 | Structural | 2013 | Banana River Lagoon | Not provided | Not provided | Not provided | Estimate Stormwater Volume and % for reuse | yes | 7.1275 | 2.1717
4660 | City of Satellite Beach | Banana River | B | BR3-5, BR7 | 0.59 | 0.64 | 0.20117 | 9.5335 | 1.4011 | 1.9178 | 0.28186 | 1200 | Residential, Medium Density-Two-five dwellingunits per acre | SB-10 | Jamaica Pond Reuse 37-Ex | 216.2658 | City of Satellite Beach | DEP | Jamaica Pond Reuse | Not provided. | Stormwater Reuse | Completed | 2013 | 277 | 25 | B | 216 | Not provided | Not provided | DEP | Not provided | WM840 | Structural | 2013 | Banana River Lagoon | Not provided | Not provided | Not provided | Estimate Stormwater Volume and % for reuse | yes | 141.1092 | 814.0983
4661 | City of Satellite Beach | Banana River | B | BR3-5, BR7 | 0.59 | 0.64 | 0.11465 | 9.5335 | 1.4011 | 1.093 | 0.16063 | 1210 | Fixed Single Family Units | SB-10 | Jamaica Pond Reuse 37-Ex | 216.2658 | City of Satellite Beach | DEP | Jamaica Pond Reuse | Not provided. | Stormwater Reuse | Completed | 2013 | 277 | 25 | B | 216 | Not provided | Not provided | DEP | Not provided | WM840 | Structural | 2013 | Banana River Lagoon | Not provided | Not provided | Not provided | Estimate Stormwater Volume and % for reuse | yes | 89.1442 | 463.9635
4662 | City of Satellite Beach | Banana River | B | BR3-5, BR7 | 0.59 | 0.64 | 0.043399 | 9.5335 | 1.4011 | 0.41375 | 0.060807 | 1210 | Fixed Single Family Units | SB-10 | Jamaica Pond Reuse 37-Ex | 216.2658 | City of Satellite Beach | DEP | Jamaica Pond Reuse | Not provided. | Stormwater Reuse | Completed | 2013 | 277 | 25 | B | 216 | Not provided | Not provided | DEP | Not provided | WM840 | Structural | 2013 | Banana River Lagoon | Not provided | Not provided | Not provided | Estimate Stormwater Volume and % for reuse | yes | 65.6455 | 175.6305
4663 | City of Satellite Beach | Banana River | B | BR3-5, BR7 | 0.59 | 0.64 | 0.17225 | 9.5335 | 1.4011 | 1.6421 | 0.24134 | 1210 | Fixed Single Family Units | SB-10 | Jamaica Pond Reuse 37-Ex | 216.2658 | City of Satellite Beach | DEP | Jamaica Pond Reuse | Not provided. | Stormwater Reuse | Completed | 2013 | 277 | 25 | B | 216 | Not provided | Not provided | DEP | Not provided | WM840 | Structural | 2013 | Banana River Lagoon | Not provided | Not provided | Not provided | Estimate Stormwater Volume and % for reuse | yes | 106.0542 | 697.0627
4664 | City of Satellite Beach | Banana River | B | BR3-5, BR7 | 0.59 | 0.64 | 0.018076 | 9.5335 | 1.4011 | 0.17233 | 0.025327 | 1210 | Fixed Single Family Units | SB-10 | Jamaica Pond Reuse 37-Ex | 216.2658 | City of Satellite Beach | DEP | Jamaica Pond Reuse | Not provided. | Stormwater Reuse | Completed | 2013 | 277 | 25 | B | 216 | Not provided | Not provided | DEP | Not provided | WM840 | Structural | 2013 | Banana River Lagoon | Not provided | Not provided | Not provided | Estimate Stormwater Volume and % for reuse | yes | 37.0018 | 73.1529
4665 | City of Satellite Beach | Banana River | B | BR3-5, BR7 | 0.59 | 0.64 | 0.068224 | 9.5335 | 1.4011 | 0.65041 | 0.095589 | 1210 | Fixed Single Family Units | SB-10 | Jamaica Pond Reuse 37-Ex | 216.2658 | City of Satellite Beach | DEP | Jamaica Pond Reuse | Not provided. | Stormwater Reuse | Completed | 2013 | 277 | 25 | B | 216 | Not provided | Not provided | DEP | Not provided | WM840 | Structural | 2013 | Banana River Lagoon | Not provided | Not provided | Not provided | Estimate Stormwater Volume and % for reuse | yes | 77.9439 | 276.0922
4666 | City of Satellite Beach | Banana River | B | BR3-5, BR7 | 0.59 | 0.64 | 0.032719 | 9.5294 | 1.4005 | 0.31179 | 0.045823 | 1200 | Residential, Medium Density-Two-five dwellingunits per acre | SB-10 | Jamaica Pond Reuse 37-Ex | 216.2658 | City of Satellite Beach | DEP | Jamaica Pond Reuse | Not provided. | Stormwater Reuse | Completed | 2013 | 277 | 25 | B | 216 | Not provided | Not provided | DEP | Not provided | WM840 | Structural | 2013 | Banana River Lagoon | Not provided | Not provided | Not provided | Estimate Stormwater Volume and % for reuse | yes | 55.2084 | 132.4105
4667 | City of Satellite Beach | Banana River | B | BR3-5, BR7 | 0.59 | 0.64 | 0.030696 | 9.5294 | 1.4005 | 0.29251 | 0.042989 | 1210 | Fixed Single Family Units | SB-10 | Jamaica Pond Reuse 37-Ex | 216.2658 | City of Satellite Beach | DEP | Jamaica Pond Reuse | Not provided. | Stormwater Reuse | Completed | 2013 | 277 | 25 | B | 216 | Not provided | Not provided | DEP | Not provided | WM840 | Structural | 2013 | Banana River Lagoon | Not provided | Not provided | Not provided | Estimate Stormwater Volume and % for reuse | yes | 54.3466 | 124.2209
4668 | City of Satellite Beach | Banana River | B | BR3-5, BR7 | 0.59 | 0.64 | 0.22805 | 9.5294 | 1.4005 | 2.1732 | 0.31939 | 1210 | Fixed Single Family Units | SB-10 | Jamaica Pond Reuse 37-Ex | 216.2658 | City of Satellite Beach | DEP | Jamaica Pond Reuse | Not provided. | Stormwater Reuse | Completed | 2013 | 277 | 25 | B | 216 | Not provided | Not provided | DEP | Not provided | WM840 | Structural | 2013 | Banana River Lagoon | Not provided | Not provided | Not provided | Estimate Stormwater Volume and % for reuse | yes | 120.6335 | 922.9054
4669 | City of Satellite Beach | Banana River | B | BR3-5, BR7 | 0.59 | 0.64 | 0.20611 | 9.5294 | 1.4005 | 1.9641 | 0.28865 | 1210 | Fixed Single Family Units | SB-10 | Jamaica Pond Reuse 37-Ex | 216.2658 | City of Satellite Beach | DEP | Jamaica Pond Reuse | Not provided. | Stormwater Reuse | Completed | 2013 | 277 | 25 | B | 216 | Not provided | Not provided | DEP | Not provided | WM840 | Structural | 2013 | Banana River Lagoon | Not provided | Not provided | Not provided | Estimate Stormwater Volume and % for reuse | yes | 116.4261 | 834.0801
4670 | City of Satellite Beach | Banana River | B | BR3-5, BR7 | 0.59 | 0.64 | 0.022697 | 9.5294 | 1.4005 | 0.21629 | 0.031787 | 1210 | Fixed Single Family Units | SB-10 | Jamaica Pond Reuse 37-Ex | 216.2658 | City of Satellite Beach | DEP | Jamaica Pond Reuse | Not provided. | Stormwater Reuse | Completed | 2013 | 277 | 25 | B | 216 | Not provided | Not provided | DEP | Not provided | WM840 | Structural | 2013 | Banana River Lagoon | Not provided | Not provided | Not provided | Estimate Stormwater Volume and % for reuse | yes | 48.1446 | 91.8523
4671 | City of Satellite Beach | Banana River | B | BR3-5, BR7 | 0.59 | 0.64 | 0.013413 | 9.5294 | 1.4005 | 0.12782 | 0.018785 | 1210 | Fixed Single Family Units | SB-10 | Jamaica Pond Reuse 37-Ex | 216.2658 | City of Satellite Beach | DEP | Jamaica Pond Reuse | Not provided. | Stormwater Reuse | Completed | 2013 | 277 | 25 | B | 216 | Not provided | Not provided | DEP | Not provided | WM840 | Structural | 2013 | Banana River Lagoon | Not provided | Not provided | Not provided | Estimate Stormwater Volume and % for reuse | yes | 35.2137 | 54.2809
4672 | City of Satellite Beach | Banana River | B | BR3-5, BR7 | 0.59 | 0.64 | 0.024206 | 9.5294 | 1.4005 | 0.23067 | 0.033901 | 1210 | Fixed Single Family Units | SB-10 | Jamaica Pond Reuse 37-Ex | 216.2658 | City of Satellite Beach | DEP | Jamaica Pond Reuse | Not provided. | Stormwater Reuse | Completed | 2013 | 277 | 25 | B | 216 | Not provided | Not provided | DEP | Not provided | WM840 | Structural | 2013 | Banana River Lagoon | Not provided | Not provided | Not provided | Estimate Stormwater Volume and % for reuse | yes | 55.5415 | 97.9598
4673 | City of Satellite Beach | Banana River | B | BR3-5, BR7 | 0.59 | 0.64 | 0.059871 | 9.5294 | 1.4005 | 0.57053 | 0.083849 | 1210 | Fixed Single Family Units | SB-10 | Jamaica Pond Reuse 37-Ex | 216.2658 | City of Satellite Beach | DEP | Jamaica Pond Reuse | Not provided. | Stormwater Reuse | Completed | 2013 | 277 | 25 | B | 216 | Not provided | Not provided | DEP | Not provided | WM840 | Structural | 2013 | Banana River Lagoon | Not provided | Not provided | Not provided | Estimate Stormwater Volume and % for reuse | yes | 62.1123 | 242.2901
4674 | City of Satellite Beach | Banana River | B | BR3-5, BR7 | 0.59 | 0.64 | 0.10896 | 9.5323 | 1.4009 | 1.0386 | 0.15264 | 1200 | Residential, Medium Density-Two-five dwellingunits per acre | SB-10 | Jamaica Pond Reuse 37-Ex | 216.2658 | City of Satellite Beach | DEP | Jamaica Pond Reuse | Not provided. | Stormwater Reuse | Completed | 2013 | 277 | 25 | B | 216 | Not provided | Not provided | DEP | Not provided | WM840 | Structural | 2013 | Banana River Lagoon | Not provided | Not provided | Not provided | Estimate Stormwater Volume and % for reuse | yes | 118.0057 | 440.9335
4675 | City of Satellite Beach | Banana River | B | BR3-5, BR7 | 0.59 | 0.64 | 0.0022766 | 9.5323 | 1.4009 | 0.021701 | 0.0031893 | 1210 | Fixed Single Family Units | SB-10 | Jamaica Pond Reuse 37-Ex | 216.2658 | City of Satellite Beach | DEP | Jamaica Pond Reuse | Not provided. | Stormwater Reuse | Completed | 2013 | 277 | 25 | B | 216 | Not provided | Not provided | DEP | Not provided | WM840 | Structural | 2013 | Banana River Lagoon | Not provided | Not provided | Not provided | Estimate Stormwater Volume and % for reuse | yes | 14.6389 | 9.2129
4676 | City of Satellite Beach | Banana River | B | BR3-5, BR7 | 0.59 | 0.64 | 0.022815 | 9.5323 | 1.4009 | 0.21747 | 0.031962 | 1210 | Fixed Single Family Units | SB-10 | Jamaica Pond Reuse 37-Ex | 216.2658 | City of Satellite Beach | DEP | Jamaica Pond Reuse | Not provided. | Stormwater Reuse | Completed | 2013 | 277 | 25 | B | 216 | Not provided | Not provided | DEP | Not provided | WM840 | Structural | 2013 | Banana River Lagoon | Not provided | Not provided | Not provided | Estimate Stormwater Volume and % for reuse | yes | 38.4831 | 92.327
4677 | City of Satellite Beach | Banana River | B | BR3-5, BR7 | 0.59 | 0.64 | 0.089253 | 9.5323 | 1.4009 | 0.85079 | 0.12504 | 1210 | Fixed Single Family Units | SB-10 | Jamaica Pond Reuse 37-Ex | 216.2658 | City of Satellite Beach | DEP | Jamaica Pond Reuse | Not provided. | Stormwater Reuse | Completed | 2013 | 277 | 25 | B | 216 | Not provided | Not provided | DEP | Not provided | WM840 | Structural | 2013 | Banana River Lagoon | Not provided | Not provided | Not provided | Estimate Stormwater Volume and % for reuse | yes | 97.292 | 361.1955
4678 | City of Satellite Beach | Banana River | B | BR3-5, BR7 | 0.59 | 0.64 | 0.081335 | 9.5323 | 1.4009 | 0.77531 | 0.11394 | 1210 | Fixed Single Family Units | SB-10 | Jamaica Pond Reuse 37-Ex | 216.2658 | City of Satellite Beach | DEP | Jamaica Pond Reuse | Not provided. | Stormwater Reuse | Completed | 2013 | 277 | 25 | B | 216 | Not provided | Not provided | DEP | Not provided | WM840 | Structural | 2013 | Banana River Lagoon | Not provided | Not provided | Not provided | Estimate Stormwater Volume and % for reuse | yes | 84.7142 | 329.1495
4679 | City of Satellite Beach | Banana River | B | BR3-5, BR7 | 0.59 | 0.64 | 0.18965 | 9.5323 | 1.4009 | 1.8078 | 0.26569 | 1210 | Fixed Single Family Units | SB-10 | Jamaica Pond Reuse 37-Ex | 216.2658 | City of Satellite Beach | DEP | Jamaica Pond Reuse | Not provided. | Stormwater Reuse | Completed | 2013 | 277 | 25 | B | 216 | Not provided | Not provided | DEP | Not provided | WM840 | Structural | 2013 | Banana River Lagoon | Not provided | Not provided | Not provided | Estimate Stormwater Volume and % for reuse | yes | 111.9475 | 767.4885
4680 | City of Satellite Beach | Banana River | B | BR3-5, BR7 | 0.59 | 0.64 | 0.12348 | 9.5323 | 1.4009 | 1.177 | 0.17298 | 1210 | Fixed Single Family Units | SB-10 | Jamaica Pond Reuse 37-Ex | 216.2658 | City of Satellite Beach | DEP | Jamaica Pond Reuse | Not provided. | Stormwater Reuse | Completed | 2013 | 277 | 25 | B | 216 | Not provided | Not provided | DEP | Not provided | WM840 | Structural | 2013 | Banana River Lagoon | Not provided | Not provided | Not provided | Estimate Stormwater Volume and % for reuse | yes | 95.0967 | 499.693
4681 | City of Satellite Beach | Banana River | B | BR3-5, BR7 | 0.59 | 0.64 | 0.61776 | 7.6561 | 1.0457 | 4.7296 | 0.646 | 1750 | Governmental | SB-10 | Jamaica Pond Reuse 37-Ex | 216.2658 | City of Satellite Beach | DEP | Jamaica Pond Reuse | Not provided. | Stormwater Reuse | Completed | 2013 | 277 | 25 | B | 216 | Not provided | Not provided | DEP | Not provided | WM840 | Structural | 2013 | Banana River Lagoon | Not provided | Not provided | Not provided | Estimate Stormwater Volume and % for reuse | yes | 200 | 2500
4682 | City of Satellite Beach | Banana River | B | BR3-5, BR7 | 0.59 | 0.64 | 0.1846 | 9.5323 | 1.4009 | 1.7596 | 0.2586 | 1200 | Residential, Medium Density-Two-five dwellingunits per acre | SB-10 | Jamaica Pond Reuse 37-Ex | 216.2658 | City of Satellite Beach | DEP | Jamaica Pond Reuse | Not provided. | Stormwater Reuse | Completed | 2013 | 277 | 25 | B | 216 | Not provided | Not provided | DEP | Not provided | WM840 | Structural | 2013 | Banana River Lagoon | Not provided | Not provided | Not provided | Estimate Stormwater Volume and % for reuse | yes | 131.4137 | 747.0309
4683 | City of Satellite Beach | Banana River | B | BR3-5, BR7 | 0.59 | 0.64 | 0.086295 | 9.5323 | 1.4009 | 0.82259 | 0.12089 | 1210 | Fixed Single Family Units | SB-10 | Jamaica Pond Reuse 37-Ex | 216.2658 | City of Satellite Beach | DEP | Jamaica Pond Reuse | Not provided. | Stormwater Reuse | Completed | 2013 | 277 | 25 | B | 216 | Not provided | Not provided | DEP | Not provided | WM840 | Structural | 2013 | Banana River Lagoon | Not provided | Not provided | Not provided | Estimate Stormwater Volume and % for reuse | yes | 76.9572 | 349.2246
4684 | City of Satellite Beach | Banana River | B | BR3-5, BR7 | 0.59 | 0.64 | 0.064536 | 9.5323 | 1.4009 | 0.61518 | 0.090411 | 1210 | Fixed Single Family Units | SB-10 | Jamaica Pond Reuse 37-Ex | 216.2658 | City of Satellite Beach | DEP | Jamaica Pond Reuse | Not provided. | Stormwater Reuse | Completed | 2013 | 277 | 25 | B | 216 | Not provided | Not provided | DEP | Not provided | WM840 | Structural | 2013 | Banana River Lagoon | Not provided | Not provided | Not provided | Estimate Stormwater Volume and % for reuse | yes | 64.6878 | 261.1694
4685 | City of Satellite Beach | Banana River | B | BR3-5, BR7 | 0.59 | 0.64 | 0.032977 | 9.5323 | 1.4009 | 0.31435 | 0.046198 | 1210 | Fixed Single Family Units | SB-10 | Jamaica Pond Reuse 37-Ex | 216.2658 | City of Satellite Beach | DEP | Jamaica Pond Reuse | Not provided. | Stormwater Reuse | Completed | 2013 | 277 | 25 | B | 216 | Not provided | Not provided | DEP | Not provided | WM840 | Structural | 2013 | Banana River Lagoon | Not provided | Not provided | Not provided | Estimate Stormwater Volume and % for reuse | yes | 47.0183 | 133.4533
4686 | City of Satellite Beach | Banana River | B | BR3-5, BR7 | 0.59 | 0.64 | 0.114 | 9.5323 | 1.4009 | 1.0867 | 0.15971 | 1210 | Fixed Single Family Units | SB-10 | Jamaica Pond Reuse 37-Ex | 216.2658 | City of Satellite Beach | DEP | Jamaica Pond Reuse | Not provided. | Stormwater Reuse | Completed | 2013 | 277 | 25 | B | 216 | Not provided | Not provided | DEP | Not provided | WM840 | Structural | 2013 | Banana River Lagoon | Not provided | Not provided | Not provided | Estimate Stormwater Volume and % for reuse | yes | 85.8506 | 461.3457
4687 | City of Satellite Beach | Banana River | B | BR3-5, BR7 | 0.59 | 0.64 | 0.13536 | 9.5323 | 1.4009 | 1.2903 | 0.18963 | 1210 | Fixed Single Family Units | SB-10 | Jamaica Pond Reuse 37-Ex | 216.2658 | City of Satellite Beach | DEP | Jamaica Pond Reuse | Not provided. | Stormwater Reuse | Completed | 2013 | 277 | 25 | B | 216 | Not provided | Not provided | DEP | Not provided | WM840 | Structural | 2013 | Banana River Lagoon | Not provided | Not provided | Not provided | Estimate Stormwater Volume and % for reuse | yes | 94.1551 | 547.776
4688 | City of Satellite Beach | Banana River | B | BR3-5, BR7 | 0.59 | 0.64 | 0.14346 | 9.5317 | 1.4008 | 1.3675 | 0.20097 | 1200 | Residential, Medium Density-Two-five dwellingunits per acre | SB-10 | Jamaica Pond Reuse 37-Ex | 216.2658 | City of Satellite Beach | DEP | Jamaica Pond Reuse | Not provided. | Stormwater Reuse | Completed | 2013 | 277 | 25 | B | 216 | Not provided | Not provided | DEP | Not provided | WM840 | Structural | 2013 | Banana River Lagoon | Not provided | Not provided | Not provided | Estimate Stormwater Volume and % for reuse | yes | 162.613 | 580.5795
4689 | City of Satellite Beach | Banana River | B | BR3-5, BR7 | 0.59 | 0.64 | 0.12587 | 9.5317 | 1.4008 | 1.1998 | 0.17633 | 1210 | Fixed Single Family Units | SB-10 | Jamaica Pond Reuse 37-Ex | 216.2658 | City of Satellite Beach | DEP | Jamaica Pond Reuse | Not provided. | Stormwater Reuse | Completed | 2013 | 277 | 25 | B | 216 | Not provided | Not provided | DEP | Not provided | WM840 | Structural | 2013 | Banana River Lagoon | Not provided | Not provided | Not provided | Estimate Stormwater Volume and % for reuse | yes | 89.9864 | 509.384
4690 | City of Satellite Beach | Banana River | B | BR3-5, BR7 | 0.59 | 0.64 | 0.1475 | 9.5317 | 1.4008 | 1.406 | 0.20663 | 1210 | Fixed Single Family Units | SB-10 | Jamaica Pond Reuse 37-Ex | 216.2658 | City of Satellite Beach | DEP | Jamaica Pond Reuse | Not provided. | Stormwater Reuse | Completed | 2013 | 277 | 25 | B | 216 | Not provided | Not provided | DEP | Not provided | WM840 | Structural | 2013 | Banana River Lagoon | Not provided | Not provided | Not provided | Estimate Stormwater Volume and % for reuse | yes | 98.105 | 596.9271
4691 | City of Satellite Beach | Banana River | B | BR3-5, BR7 | 0.59 | 0.64 | 0.07129 | 9.5317 | 1.4008 | 0.67951 | 0.099866 | 1210 | Fixed Single Family Units | SB-10 | Jamaica Pond Reuse 37-Ex | 216.2658 | City of Satellite Beach | DEP | Jamaica Pond Reuse | Not provided. | Stormwater Reuse | Completed | 2013 | 277 | 25 | B | 216 | Not provided | Not provided | DEP | Not provided | WM840 | Structural | 2013 | Banana River Lagoon | Not provided | Not provided | Not provided | Estimate Stormwater Volume and % for reuse | yes | 71.5794 | 288.5001
4692 | City of Satellite Beach | Banana River | B | BR3-5, BR7 | 0.59 | 0.64 | 0.12963 | 9.5317 | 1.4008 | 1.2356 | 0.1816 | 1210 | Fixed Single Family Units | SB-10 | Jamaica Pond Reuse 37-Ex | 216.2658 | City of Satellite Beach | DEP | Jamaica Pond Reuse | Not provided. | Stormwater Reuse | Completed | 2013 | 277 | 25 | B | 216 | Not provided | Not provided | DEP | Not provided | WM840 | Structural | 2013 | Banana River Lagoon | Not provided | Not provided | Not provided | Estimate Stormwater Volume and % for reuse | yes | 93.6325 | 524.6092
4693 | City of Satellite Beach | Banana River | B | BR3-5, BR7 | 0.59 | 0.64 | 0.01064 | 9.5297 | 1.4006 | 0.1014 | 0.014902 | 1200 | Residential, Medium Density-Two-five dwellingunits per acre | SB-10 | Jamaica Pond Reuse 37-Ex | 216.2658 | City of Satellite Beach | DEP | Jamaica Pond Reuse | Not provided. | Stormwater Reuse | Completed | 2013 | 277 | 25 | B | 216 | Not provided | Not provided | DEP | Not provided | WM840 | Structural | 2013 | Banana River Lagoon | Not provided | Not provided | Not provided | Estimate Stormwater Volume and % for reuse | yes | 33.2146 | 43.0603
4694 | City of Satellite Beach | Banana River | B | BR3-5, BR7 | 0.59 | 0.64 | 8.1971e-05 | 9.5297 | 1.4006 | 0.00078116 | 0.0001148 | 1210 | Fixed Single Family Units | SB-10 | Jamaica Pond Reuse 37-Ex | 216.2658 | City of Satellite Beach | DEP | Jamaica Pond Reuse | Not provided. | Stormwater Reuse | Completed | 2013 | 277 | 25 | B | 216 | Not provided | Not provided | DEP | Not provided | WM840 | Structural | 2013 | Banana River Lagoon | Not provided | Not provided | Not provided | Estimate Stormwater Volume and % for reuse | yes | 2.9457 | 0.33172
4695 | City of Satellite Beach | Banana River | B | BR3-5, BR7 | 0.59 | 0.64 | 0.075951 | 9.5297 | 1.4006 | 0.72379 | 0.10637 | 1210 | Fixed Single Family Units | SB-10 | Jamaica Pond Reuse 37-Ex | 216.2658 | City of Satellite Beach | DEP | Jamaica Pond Reuse | Not provided. | Stormwater Reuse | Completed | 2013 | 277 | 25 | B | 216 | Not provided | Not provided | DEP | Not provided | WM840 | Structural | 2013 | Banana River Lagoon | Not provided | Not provided | Not provided | Estimate Stormwater Volume and % for reuse | yes | 77.8493 | 307.362
4696 | City of Satellite Beach | Banana River | B | BR3-5, BR7 | 0.59 | 0.64 | 0.10768 | 9.5297 | 1.4006 | 1.0262 | 0.15081 | 1210 | Fixed Single Family Units | SB-10 | Jamaica Pond Reuse 37-Ex | 216.2658 | City of Satellite Beach | DEP | Jamaica Pond Reuse | Not provided. | Stormwater Reuse | Completed | 2013 | 277 | 25 | B | 216 | Not provided | Not provided | DEP | Not provided | WM840 | Structural | 2013 | Banana River Lagoon | Not provided | Not provided | Not provided | Estimate Stormwater Volume and % for reuse | yes | 83.2888 | 435.7697
4697 | City of Satellite Beach | Banana River | B | BR3-5, BR7 | 0.59 | 0.64 | 0.073081 | 9.5297 | 1.4006 | 0.69644 | 0.10235 | 1210 | Fixed Single Family Units | SB-10 | Jamaica Pond Reuse 37-Ex | 216.2658 | City of Satellite Beach | DEP | Jamaica Pond Reuse | Not provided. | Stormwater Reuse | Completed | 2013 | 277 | 25 | B | 216 | Not provided | Not provided | DEP | Not provided | WM840 | Structural | 2013 | Banana River Lagoon | Not provided | Not provided | Not provided | Estimate Stormwater Volume and % for reuse | yes | 89.1174 | 295.7479
4698 | City of Satellite Beach | Banana River | B | BR3-5, BR7 | 0.59 | 0.64 | 0.25826 | 9.5297 | 1.4006 | 2.4611 | 0.3617 | 1210 | Fixed Single Family Units | SB-10 | Jamaica Pond Reuse 37-Ex | 216.2658 | City of Satellite Beach | DEP | Jamaica Pond Reuse | Not provided. | Stormwater Reuse | Completed | 2013 | 277 | 25 | B | 216 | Not provided | Not provided | DEP | Not provided | WM840 | Structural | 2013 | Banana River Lagoon | Not provided | Not provided | Not provided | Estimate Stormwater Volume and % for reuse | yes | 134.3745 | 1045.1299
4699 | City of Satellite Beach | Banana River | B | BR3-5, BR7 | 0.59 | 0.64 | 0.092071 | 9.5297 | 1.4006 | 0.87741 | 0.12895 | 1210 | Fixed Single Family Units | SB-10 | Jamaica Pond Reuse 37-Ex | 216.2658 | City of Satellite Beach | DEP | Jamaica Pond Reuse | Not provided. | Stormwater Reuse | Completed | 2013 | 277 | 25 | B | 216 | Not provided | Not provided | DEP | Not provided | WM840 | Structural | 2013 | Banana River Lagoon | Not provided | Not provided | Not provided | Estimate Stormwater Volume and % for reuse | yes | 94.0435 | 372.5985
4700 | City of Satellite Beach | Banana River | B | BR3-5, BR7 | 0.59 | 0.64 | 0.25418 | 9.529 | 1.4005 | 2.4221 | 0.35597 | 1210 | Fixed Single Family Units | SB-10 | Jamaica Pond Reuse 37-Ex | 216.2658 | City of Satellite Beach | DEP | Jamaica Pond Reuse | Not provided. | Stormwater Reuse | Completed | 2013 | 277 | 25 | B | 216 | Not provided | Not provided | DEP | Not provided | WM840 | Structural | 2013 | Banana River Lagoon | Not provided | Not provided | Not provided | Estimate Stormwater Volume and % for reuse | yes | 135.2136 | 1028.6416
4701 | City of Satellite Beach | Banana River | B | BR3-5, BR7 | 0.59 | 0.64 | 0.16537 | 9.529 | 1.4005 | 1.5759 | 0.2316 | 1210 | Fixed Single Family Units | SB-10 | Jamaica Pond Reuse 37-Ex | 216.2658 | City of Satellite Beach | DEP | Jamaica Pond Reuse | Not provided. | Stormwater Reuse | Completed | 2013 | 277 | 25 | B | 216 | Not provided | Not provided | DEP | Not provided | WM840 | Structural | 2013 | Banana River Lagoon | Not provided | Not provided | Not provided | Estimate Stormwater Volume and % for reuse | yes | 114.2474 | 669.2478
4702 | City of Satellite Beach | Banana River | B | BR3-5, BR7 | 0.59 | 0.64 | 0.0063113 | 9.529 | 1.4005 | 0.060141 | 0.0088387 | 1210 | Fixed Single Family Units | SB-10 | Jamaica Pond Reuse 37-Ex | 216.2658 | City of Satellite Beach | DEP | Jamaica Pond Reuse | Not provided. | Stormwater Reuse | Completed | 2013 | 277 | 25 | B | 216 | Not provided | Not provided | DEP | Not provided | WM840 | Structural | 2013 | Banana River Lagoon | Not provided | Not provided | Not provided | Estimate Stormwater Volume and % for reuse | yes | 83.9116 | 25.5409
4703 | City of Satellite Beach | Banana River | B | BR3-5, BR7 | 0.59 | 0.64 | 0.001866 | 9.529 | 1.4005 | 0.017781 | 0.0026133 | 1210 | Fixed Single Family Units | SB-10 | Jamaica Pond Reuse 37-Ex | 216.2658 | City of Satellite Beach | DEP | Jamaica Pond Reuse | Not provided. | Stormwater Reuse | Completed | 2013 | 277 | 25 | B | 216 | Not provided | Not provided | DEP | Not provided | WM840 | Structural | 2013 | Banana River Lagoon | Not provided | Not provided | Not provided | Estimate Stormwater Volume and % for reuse | yes | 19.4588 | 7.5515
4704 | City of Satellite Beach | Banana River | B | BR3-5, BR7 | 0.59 | 0.64 | 0.18487 | 7.6583 | 1.046 | 1.4158 | 0.19337 | 1750 | Governmental | SB-10 | Jamaica Pond Reuse 37-Ex | 216.2658 | City of Satellite Beach | DEP | Jamaica Pond Reuse | Not provided. | Stormwater Reuse | Completed | 2013 | 277 | 25 | B | 216 | Not provided | Not provided | DEP | Not provided | WM840 | Structural | 2013 | Banana River Lagoon | Not provided | Not provided | Not provided | Estimate Stormwater Volume and % for reuse | yes | 129.2549 | 748.1278
4705 | City of Satellite Beach | Banana River | B | BR3-5, BR7 | 0.59 | 0.64 | 0.063695 | 7.6583 | 1.046 | 0.4878 | 0.066626 | 1750 | Governmental | SB-10 | Jamaica Pond Reuse 37-Ex | 216.2658 | City of Satellite Beach | DEP | Jamaica Pond Reuse | Not provided. | Stormwater Reuse | Completed | 2013 | 277 | 25 | B | 216 | Not provided | Not provided | DEP | Not provided | WM840 | Structural | 2013 | Banana River Lagoon | Not provided | Not provided | Not provided | Estimate Stormwater Volume and % for reuse | yes | 110.3298 | 257.763
4706 | City of Satellite Beach | Banana River | B | BR3-5, BR7 | 0.59 | 0.64 | 0.022988 | 9.5311 | 1.4007 | 0.2191 | 0.0322 | 1200 | Residential, Medium Density-Two-five dwellingunits per acre | SB-10 | Jamaica Pond Reuse 37-Ex | 216.2658 | City of Satellite Beach | DEP | Jamaica Pond Reuse | Not provided. | Stormwater Reuse | Completed | 2013 | 277 | 25 | B | 216 | Not provided | Not provided | DEP | Not provided | WM840 | Structural | 2013 | Banana River Lagoon | Not provided | Not provided | Not provided | Estimate Stormwater Volume and % for reuse | yes | 103.8185 | 93.0289
4707 | City of Satellite Beach | Banana River | B | BR3-5, BR7 | 0.59 | 0.64 | 0.17254 | 9.5311 | 1.4007 | 1.6445 | 0.24169 | 1210 | Fixed Single Family Units | SB-10 | Jamaica Pond Reuse 37-Ex | 216.2658 | City of Satellite Beach | DEP | Jamaica Pond Reuse | Not provided. | Stormwater Reuse | Completed | 2013 | 277 | 25 | B | 216 | Not provided | Not provided | DEP | Not provided | WM840 | Structural | 2013 | Banana River Lagoon | Not provided | Not provided | Not provided | Estimate Stormwater Volume and % for reuse | yes | 109.0492 | 698.2557
4708 | City of Satellite Beach | Banana River | B | BR3-5, BR7 | 0.59 | 0.64 | 0.072223 | 9.5311 | 1.4007 | 0.68836 | 0.10117 | 1210 | Fixed Single Family Units | SB-10 | Jamaica Pond Reuse 37-Ex | 216.2658 | City of Satellite Beach | DEP | Jamaica Pond Reuse | Not provided. | Stormwater Reuse | Completed | 2013 | 277 | 25 | B | 216 | Not provided | Not provided | DEP | Not provided | WM840 | Structural | 2013 | Banana River Lagoon | Not provided | Not provided | Not provided | Estimate Stormwater Volume and % for reuse | yes | 70.014 | 292.2742
4709 | City of Satellite Beach | Banana River | B | BR3-5, BR7 | 0.59 | 0.64 | 0.19671 | 9.5311 | 1.4007 | 1.8749 | 0.27554 | 1210 | Fixed Single Family Units | SB-10 | Jamaica Pond Reuse 37-Ex | 216.2658 | City of Satellite Beach | DEP | Jamaica Pond Reuse | Not provided. | Stormwater Reuse | Completed | 2013 | 277 | 25 | B | 216 | Not provided | Not provided | DEP | Not provided | WM840 | Structural | 2013 | Banana River Lagoon | Not provided | Not provided | Not provided | Estimate Stormwater Volume and % for reuse | yes | 114.8867 | 796.0592
4710 | City of Satellite Beach | Banana River | B | BR3-5, BR7 | 0.59 | 0.64 | 0.083829 | 9.5311 | 1.4007 | 0.79898 | 0.11742 | 1210 | Fixed Single Family Units | SB-10 | Jamaica Pond Reuse 37-Ex | 216.2658 | City of Satellite Beach | DEP | Jamaica Pond Reuse | Not provided. | Stormwater Reuse | Completed | 2013 | 277 | 25 | B | 216 | Not provided | Not provided | DEP | Not provided | WM840 | Structural | 2013 | Banana River Lagoon | Not provided | Not provided | Not provided | Estimate Stormwater Volume and % for reuse | yes | 76.0531 | 339.2458
4711 | City of Satellite Beach | Banana River | B | BR3-5, BR7 | 0.59 | 0.64 | 0.051259 | 9.5311 | 1.4007 | 0.48855 | 0.0718 | 1210 | Fixed Single Family Units | SB-10 | Jamaica Pond Reuse 37-Ex | 216.2658 | City of Satellite Beach | DEP | Jamaica Pond Reuse | Not provided. | Stormwater Reuse | Completed | 2013 | 277 | 25 | B | 216 | Not provided | Not provided | DEP | Not provided | WM840 | Structural | 2013 | Banana River Lagoon | Not provided | Not provided | Not provided | Estimate Stormwater Volume and % for reuse | yes | 80.4042 | 207.4359
4712 | City of Satellite Beach | Banana River | B | BR3-5, BR7 | 0.59 | 0.64 | 0.018212 | 9.5311 | 1.4007 | 0.17358 | 0.02551 | 1210 | Fixed Single Family Units | SB-10 | Jamaica Pond Reuse 37-Ex | 216.2658 | City of Satellite Beach | DEP | Jamaica Pond Reuse | Not provided. | Stormwater Reuse | Completed | 2013 | 277 | 25 | B | 216 | Not provided | Not provided | DEP | Not provided | WM840 | Structural | 2013 | Banana River Lagoon | Not provided | Not provided | Not provided | Estimate Stormwater Volume and % for reuse | yes | 39.3635 | 73.7002
4713 | City of Satellite Beach | Banana River | B | BR3-5, BR7 | 0.59 | 0.64 | 0.19568 | 9.5323 | 1.4009 | 1.8652 | 0.27413 | 1200 | Residential, Medium Density-Two-five dwellingunits per acre | SB-10 | Jamaica Pond Reuse 37-Ex | 216.2658 | City of Satellite Beach | DEP | Jamaica Pond Reuse | Not provided. | Stormwater Reuse | Completed | 2013 | 277 | 25 | B | 216 | Not provided | Not provided | DEP | Not provided | WM840 | Structural | 2013 | Banana River Lagoon | Not provided | Not provided | Not provided | Estimate Stormwater Volume and % for reuse | yes | 131.7103 | 791.8704
4714 | City of Satellite Beach | Banana River | B | BR3-5, BR7 | 0.59 | 0.64 | 0.077213 | 9.5323 | 1.4009 | 0.73601 | 0.10817 | 1210 | Fixed Single Family Units | SB-10 | Jamaica Pond Reuse 37-Ex | 216.2658 | City of Satellite Beach | DEP | Jamaica Pond Reuse | Not provided. | Stormwater Reuse | Completed | 2013 | 277 | 25 | B | 216 | Not provided | Not provided | DEP | Not provided | WM840 | Structural | 2013 | Banana River Lagoon | Not provided | Not provided | Not provided | Estimate Stormwater Volume and % for reuse | yes | 85.572 | 312.4703
4715 | City of Satellite Beach | Banana River | B | BR3-5, BR7 | 0.59 | 0.64 | 0.21908 | 9.5323 | 1.4009 | 2.0884 | 0.30692 | 1210 | Fixed Single Family Units | SB-10 | Jamaica Pond Reuse 37-Ex | 216.2658 | City of Satellite Beach | DEP | Jamaica Pond Reuse | Not provided. | Stormwater Reuse | Completed | 2013 | 277 | 25 | B | 216 | Not provided | Not provided | DEP | Not provided | WM840 | Structural | 2013 | Banana River Lagoon | Not provided | Not provided | Not provided | Estimate Stormwater Volume and % for reuse | yes | 120.2166 | 886.6037
4716 | City of Satellite Beach | Banana River | B | BR3-5, BR7 | 0.59 | 0.64 | 0.12579 | 9.5323 | 1.4009 | 1.1991 | 0.17622 | 1210 | Fixed Single Family Units | SB-10 | Jamaica Pond Reuse 37-Ex | 216.2658 | City of Satellite Beach | DEP | Jamaica Pond Reuse | Not provided. | Stormwater Reuse | Completed | 2013 | 277 | 25 | B | 216 | Not provided | Not provided | DEP | Not provided | WM840 | Structural | 2013 | Banana River Lagoon | Not provided | Not provided | Not provided | Estimate Stormwater Volume and % for reuse | yes | 98.8676 | 509.0556
4717 | City of Satellite Beach | Banana River | B | BR3-5, BR7 | 0.59 | 0.64 | 0.17517 | 9.535 | 1.4013 | 1.6703 | 0.24547 | 1200 | Residential, Medium Density-Two-five dwellingunits per acre | SB-10 | Jamaica Pond Reuse 37-Ex | 216.2658 | City of Satellite Beach | DEP | Jamaica Pond Reuse | Not provided. | Stormwater Reuse | Completed | 2013 | 277 | 25 | B | 216 | Not provided | Not provided | DEP | Not provided | WM840 | Structural | 2013 | Banana River Lagoon | Not provided | Not provided | Not provided | Estimate Stormwater Volume and % for reuse | yes | 128.4907 | 708.9005
4718 | City of Satellite Beach | Banana River | B | BR3-5, BR7 | 0.59 | 0.64 | 0.074575 | 9.535 | 1.4013 | 0.71107 | 0.1045 | 1210 | Fixed Single Family Units | SB-10 | Jamaica Pond Reuse 37-Ex | 216.2658 | City of Satellite Beach | DEP | Jamaica Pond Reuse | Not provided. | Stormwater Reuse | Completed | 2013 | 277 | 25 | B | 216 | Not provided | Not provided | DEP | Not provided | WM840 | Structural | 2013 | Banana River Lagoon | Not provided | Not provided | Not provided | Estimate Stormwater Volume and % for reuse | yes | 72.5403 | 301.7953
4719 | City of Satellite Beach | Banana River | B | BR3-5, BR7 | 0.59 | 0.64 | 0.13865 | 9.535 | 1.4013 | 1.322 | 0.19429 | 1210 | Fixed Single Family Units | SB-10 | Jamaica Pond Reuse 37-Ex | 216.2658 | City of Satellite Beach | DEP | Jamaica Pond Reuse | Not provided. | Stormwater Reuse | Completed | 2013 | 277 | 25 | B | 216 | Not provided | Not provided | DEP | Not provided | WM840 | Structural | 2013 | Banana River Lagoon | Not provided | Not provided | Not provided | Estimate Stormwater Volume and % for reuse | yes | 94.8525 | 561.082
4720 | City of Satellite Beach | Banana River | B | BR3-5, BR7 | 0.59 | 0.64 | 0.030555 | 9.535 | 1.4013 | 0.29134 | 0.042818 | 1210 | Fixed Single Family Units | SB-10 | Jamaica Pond Reuse 37-Ex | 216.2658 | City of Satellite Beach | DEP | Jamaica Pond Reuse | Not provided. | Stormwater Reuse | Completed | 2013 | 277 | 25 | B | 216 | Not provided | Not provided | DEP | Not provided | WM840 | Structural | 2013 | Banana River Lagoon | Not provided | Not provided | Not provided | Estimate Stormwater Volume and % for reuse | yes | 44.8014 | 123.6523
4721 | City of Satellite Beach | Banana River | B | BR3-5, BR7 | 0.59 | 0.64 | 0.054759 | 9.535 | 1.4013 | 0.52213 | 0.076735 | 1210 | Fixed Single Family Units | SB-10 | Jamaica Pond Reuse 37-Ex | 216.2658 | City of Satellite Beach | DEP | Jamaica Pond Reuse | Not provided. | Stormwater Reuse | Completed | 2013 | 277 | 25 | B | 216 | Not provided | Not provided | DEP | Not provided | WM840 | Structural | 2013 | Banana River Lagoon | Not provided | Not provided | Not provided | Estimate Stormwater Volume and % for reuse | yes | 65.6228 | 221.6021
4722 | City of Satellite Beach | Banana River | B | BR3-5, BR7 | 0.59 | 0.64 | 0.088331 | 9.535 | 1.4013 | 0.84224 | 0.12378 | 1210 | Fixed Single Family Units | SB-10 | Jamaica Pond Reuse 37-Ex | 216.2658 | City of Satellite Beach | DEP | Jamaica Pond Reuse | Not provided. | Stormwater Reuse | Completed | 2013 | 277 | 25 | B | 216 | Not provided | Not provided | DEP | Not provided | WM840 | Structural | 2013 | Banana River Lagoon | Not provided | Not provided | Not provided | Estimate Stormwater Volume and % for reuse | yes | 76.6682 | 357.4634
4723 | City of Satellite Beach | Banana River | B | BR3-5, BR7 | 0.59 | 0.64 | 0.055723 | 9.535 | 1.4013 | 0.53132 | 0.078086 | 1210 | Fixed Single Family Units | SB-10 | Jamaica Pond Reuse 37-Ex | 216.2658 | City of Satellite Beach | DEP | Jamaica Pond Reuse | Not provided. | Stormwater Reuse | Completed | 2013 | 277 | 25 | B | 216 | Not provided | Not provided | DEP | Not provided | WM840 | Structural | 2013 | Banana River Lagoon | Not provided | Not provided | Not provided | Estimate Stormwater Volume and % for reuse | yes | 60.4501 | 225.5043
4724 | City of Satellite Beach | Banana River | B | BR3-5, BR7 | 0.59 | 0.64 | 0.18183 | 8.3425 | 1.184 | 1.5169 | 0.21528 | 1200 | Residential, Medium Density-Two-five dwellingunits per acre | SB-10 | Jamaica Pond Reuse 37-Ex | 216.2658 | City of Satellite Beach | DEP | Jamaica Pond Reuse | Not provided. | Stormwater Reuse | Completed | 2013 | 277 | 25 | B | 216 | Not provided | Not provided | DEP | Not provided | WM840 | Structural | 2013 | Banana River Lagoon | Not provided | Not provided | Not provided | Estimate Stormwater Volume and % for reuse | yes | 129.7888 | 735.841
4725 | City of Satellite Beach | Banana River | B | BR3-5, BR7 | 0.59 | 0.64 | 0.0003904 | 8.3425 | 1.184 | 0.0032569 | 0.00046222 | 1210 | Fixed Single Family Units | SB-10 | Jamaica Pond Reuse 37-Ex | 216.2658 | City of Satellite Beach | DEP | Jamaica Pond Reuse | Not provided. | Stormwater Reuse | Completed | 2013 | 277 | 25 | B | 216 | Not provided | Not provided | DEP | Not provided | WM840 | Structural | 2013 | Banana River Lagoon | Not provided | Not provided | Not provided | Estimate Stormwater Volume and % for reuse | yes | 16.7202 | 1.5799
4726 | City of Satellite Beach | Banana River | B | BR3-5, BR7 | 0.59 | 0.64 | 0.0047244 | 8.3425 | 1.184 | 0.039414 | 0.0055936 | 1210 | Fixed Single Family Units | SB-10 | Jamaica Pond Reuse 37-Ex | 216.2658 | City of Satellite Beach | DEP | Jamaica Pond Reuse | Not provided. | Stormwater Reuse | Completed | 2013 | 277 | 25 | B | 216 | Not provided | Not provided | DEP | Not provided | WM840 | Structural | 2013 | Banana River Lagoon | Not provided | Not provided | Not provided | Estimate Stormwater Volume and % for reuse | yes | 49.0616 | 19.1191
4727 | City of Satellite Beach | Banana River | B | BR3-5, BR7 | 0.59 | 0.64 | 0.002219 | 8.3425 | 1.184 | 0.018512 | 0.0026272 | 1210 | Fixed Single Family Units | SB-10 | Jamaica Pond Reuse 37-Ex | 216.2658 | City of Satellite Beach | DEP | Jamaica Pond Reuse | Not provided. | Stormwater Reuse | Completed | 2013 | 277 | 25 | B | 216 | Not provided | Not provided | DEP | Not provided | WM840 | Structural | 2013 | Banana River Lagoon | Not provided | Not provided | Not provided | Estimate Stormwater Volume and % for reuse | yes | 15.7629 | 8.9798
4728 | City of Satellite Beach | Banana River | B | BR3-5, BR7 | 0.59 | 0.64 | 0.12536 | 8.3425 | 1.184 | 1.0458 | 0.14842 | 1210 | Fixed Single Family Units | SB-10 | Jamaica Pond Reuse 37-Ex | 216.2658 | City of Satellite Beach | DEP | Jamaica Pond Reuse | Not provided. | Stormwater Reuse | Completed | 2013 | 277 | 25 | B | 216 | Not provided | Not provided | DEP | Not provided | WM840 | Structural | 2013 | Banana River Lagoon | Not provided | Not provided | Not provided | Estimate Stormwater Volume and % for reuse | yes | 93.7889 | 507.2994
4729 | City of Satellite Beach | Banana River | B | BR3-5, BR7 | 0.59 | 0.64 | 0.17146 | 8.3425 | 1.184 | 1.4304 | 0.203 | 1210 | Fixed Single Family Units | SB-10 | Jamaica Pond Reuse 37-Ex | 216.2658 | City of Satellite Beach | DEP | Jamaica Pond Reuse | Not provided. | Stormwater Reuse | Completed | 2013 | 277 | 25 | B | 216 | Not provided | Not provided | DEP | Not provided | WM840 | Structural | 2013 | Banana River Lagoon | Not provided | Not provided | Not provided | Estimate Stormwater Volume and % for reuse | yes | 106.425 | 693.8608
4730 | City of Satellite Beach | Banana River | B | BR3-5, BR7 | 0.59 | 0.64 | 0.024635 | 8.3425 | 1.184 | 0.20552 | 0.029167 | 1210 | Fixed Single Family Units | SB-10 | Jamaica Pond Reuse 37-Ex | 216.2658 | City of Satellite Beach | DEP | Jamaica Pond Reuse | Not provided. | Stormwater Reuse | Completed | 2013 | 277 | 25 | B | 216 | Not provided | Not provided | DEP | Not provided | WM840 | Structural | 2013 | Banana River Lagoon | Not provided | Not provided | Not provided | Estimate Stormwater Volume and % for reuse | yes | 50.8564 | 99.6945
4731 | City of Satellite Beach | Banana River | B | BR3-5, BR7 | 0.59 | 0.64 | 0.022909 | 8.3425 | 1.184 | 0.19112 | 0.027123 | 1210 | Fixed Single Family Units | SB-10 | Jamaica Pond Reuse 37-Ex | 216.2658 | City of Satellite Beach | DEP | Jamaica Pond Reuse | Not provided. | Stormwater Reuse | Completed | 2013 | 277 | 25 | B | 216 | Not provided | Not provided | DEP | Not provided | WM840 | Structural | 2013 | Banana River Lagoon | Not provided | Not provided | Not provided | Estimate Stormwater Volume and % for reuse | yes | 53.7667 | 92.7089
4732 | City of Satellite Beach | Banana River | B | BR3-5, BR7 | 0.59 | 0.64 | 0.0056539 | 8.3425 | 1.184 | 0.047167 | 0.006694 | 1210 | Fixed Single Family Units | SB-10 | Jamaica Pond Reuse 37-Ex | 216.2658 | City of Satellite Beach | DEP | Jamaica Pond Reuse | Not provided. | Stormwater Reuse | Completed | 2013 | 277 | 25 | B | 216 | Not provided | Not provided | DEP | Not provided | WM840 | Structural | 2013 | Banana River Lagoon | Not provided | Not provided | Not provided | Estimate Stormwater Volume and % for reuse | yes | 19.9772 | 22.8803
4733 | City of Satellite Beach | Banana River | B | BR3-5, BR7 | 0.59 | 0.64 | 0.078588 | 8.3425 | 1.184 | 0.65562 | 0.093046 | 1210 | Fixed Single Family Units | SB-10 | Jamaica Pond Reuse 37-Ex | 216.2658 | City of Satellite Beach | DEP | Jamaica Pond Reuse | Not provided. | Stormwater Reuse | Completed | 2013 | 277 | 25 | B | 216 | Not provided | Not provided | DEP | Not provided | WM840 | Structural | 2013 | Banana River Lagoon | Not provided | Not provided | Not provided | Estimate Stormwater Volume and % for reuse | yes | 81.9247 | 318.0363
4734 | City of Satellite Beach | Banana River | B | BR3-5, BR7 | 0.59 | 0.64 | 0.012314 | 9.53 | 1.4006 | 0.11735 | 0.017247 | 1200 | Residential, Medium Density-Two-five dwellingunits per acre | SB-10 | Jamaica Pond Reuse 37-Ex | 216.2658 | City of Satellite Beach | DEP | Jamaica Pond Reuse | Not provided. | Stormwater Reuse | Completed | 2013 | 277 | 25 | B | 216 | Not provided | Not provided | DEP | Not provided | WM840 | Structural | 2013 | Banana River Lagoon | Not provided | Not provided | Not provided | Estimate Stormwater Volume and % for reuse | yes | 30.9407 | 49.8332
4735 | City of Satellite Beach | Banana River | B | BR3-5, BR7 | 0.59 | 0.64 | 0.00092987 | 9.53 | 1.4006 | 0.0088616 | 0.0013024 | 1210 | Fixed Single Family Units | SB-10 | Jamaica Pond Reuse 37-Ex | 216.2658 | City of Satellite Beach | DEP | Jamaica Pond Reuse | Not provided. | Stormwater Reuse | Completed | 2013 | 277 | 25 | B | 216 | Not provided | Not provided | DEP | Not provided | WM840 | Structural | 2013 | Banana River Lagoon | Not provided | Not provided | Not provided | Estimate Stormwater Volume and % for reuse | yes | 8.6303 | 3.763
4736 | City of Satellite Beach | Banana River | B | BR3-5, BR7 | 0.59 | 0.64 | 0.018435 | 9.53 | 1.4006 | 0.17568 | 0.025819 | 1210 | Fixed Single Family Units | SB-10 | Jamaica Pond Reuse 37-Ex | 216.2658 | City of Satellite Beach | DEP | Jamaica Pond Reuse | Not provided. | Stormwater Reuse | Completed | 2013 | 277 | 25 | B | 216 | Not provided | Not provided | DEP | Not provided | WM840 | Structural | 2013 | Banana River Lagoon | Not provided | Not provided | Not provided | Estimate Stormwater Volume and % for reuse | yes | 76.1359 | 74.6022
4737 | City of Satellite Beach | Banana River | B | BR3-5, BR7 | 0.59 | 0.64 | 0.006895 | 9.53 | 1.4006 | 0.065709 | 0.009657 | 1210 | Fixed Single Family Units | SB-10 | Jamaica Pond Reuse 37-Ex | 216.2658 | City of Satellite Beach | DEP | Jamaica Pond Reuse | Not provided. | Stormwater Reuse | Completed | 2013 | 277 | 25 | B | 216 | Not provided | Not provided | DEP | Not provided | WM840 | Structural | 2013 | Banana River Lagoon | Not provided | Not provided | Not provided | Estimate Stormwater Volume and % for reuse | yes | 22.5649 | 27.9032
4738 | City of Satellite Beach | Banana River | B | BR3-5, BR7 | 0.59 | 0.64 | 0.020393 | 9.53 | 1.4006 | 0.19434 | 0.028562 | 1210 | Fixed Single Family Units | SB-10 | Jamaica Pond Reuse 37-Ex | 216.2658 | City of Satellite Beach | DEP | Jamaica Pond Reuse | Not provided. | Stormwater Reuse | Completed | 2013 | 277 | 25 | B | 216 | Not provided | Not provided | DEP | Not provided | WM840 | Structural | 2013 | Banana River Lagoon | Not provided | Not provided | Not provided | Estimate Stormwater Volume and % for reuse | yes | 68.0249 | 82.5267
4739 | City of Satellite Beach | Banana River | B | BR3-5, BR7 | 0.59 | 0.64 | 0.19333 | 9.5281 | 1.4003 | 1.842 | 0.27072 | 1200 | Residential, Medium Density-Two-five dwellingunits per acre | SB-10 | Jamaica Pond Reuse 37-Ex | 216.2658 | City of Satellite Beach | DEP | Jamaica Pond Reuse | Not provided. | Stormwater Reuse | Completed | 2013 | 277 | 25 | B | 216 | Not provided | Not provided | DEP | Not provided | WM840 | Structural | 2013 | Banana River Lagoon | Not provided | Not provided | Not provided | Estimate Stormwater Volume and % for reuse | yes | 143.8578 | 782.3681
4740 | City of Satellite Beach | Banana River | B | BR3-5, BR7 | 0.59 | 0.64 | 0.15864 | 9.5281 | 1.4003 | 1.5115 | 0.22214 | 1210 | Fixed Single Family Units | SB-10 | Jamaica Pond Reuse 37-Ex | 216.2658 | City of Satellite Beach | DEP | Jamaica Pond Reuse | Not provided. | Stormwater Reuse | Completed | 2013 | 277 | 25 | B | 216 | Not provided | Not provided | DEP | Not provided | WM840 | Structural | 2013 | Banana River Lagoon | Not provided | Not provided | Not provided | Estimate Stormwater Volume and % for reuse | yes | 101.8066 | 641.9755
4741 | City of Satellite Beach | Banana River | B | BR3-5, BR7 | 0.59 | 0.64 | 0.037903 | 9.5281 | 1.4003 | 0.36114 | 0.053076 | 1210 | Fixed Single Family Units | SB-10 | Jamaica Pond Reuse 37-Ex | 216.2658 | City of Satellite Beach | DEP | Jamaica Pond Reuse | Not provided. | Stormwater Reuse | Completed | 2013 | 277 | 25 | B | 216 | Not provided | Not provided | DEP | Not provided | WM840 | Structural | 2013 | Banana River Lagoon | Not provided | Not provided | Not provided | Estimate Stormwater Volume and % for reuse | yes | 60.2813 | 153.3881
4742 | City of Satellite Beach | Banana River | B | BR3-5, BR7 | 0.59 | 0.64 | 0.0010912 | 9.5281 | 1.4003 | 0.010397 | 0.0015281 | 1210 | Fixed Single Family Units | SB-10 | Jamaica Pond Reuse 37-Ex | 216.2658 | City of Satellite Beach | DEP | Jamaica Pond Reuse | Not provided. | Stormwater Reuse | Completed | 2013 | 277 | 25 | B | 216 | Not provided | Not provided | DEP | Not provided | WM840 | Structural | 2013 | Banana River Lagoon | Not provided | Not provided | Not provided | Estimate Stormwater Volume and % for reuse | yes | 10.1501 | 4.416
4743 | City of Satellite Beach | Banana River | B | BR3-5, BR7 | 0.59 | 0.64 | 0.12284 | 9.5281 | 1.4003 | 1.1704 | 0.17201 | 1210 | Fixed Single Family Units | SB-10 | Jamaica Pond Reuse 37-Ex | 216.2658 | City of Satellite Beach | DEP | Jamaica Pond Reuse | Not provided. | Stormwater Reuse | Completed | 2013 | 277 | 25 | B | 216 | Not provided | Not provided | DEP | Not provided | WM840 | Structural | 2013 | Banana River Lagoon | Not provided | Not provided | Not provided | Estimate Stormwater Volume and % for reuse | yes | 96.7462 | 497.1077
4744 | City of Satellite Beach | Banana River | B | BR3-5, BR7 | 0.59 | 0.64 | 0.064152 | 9.5281 | 1.4003 | 0.61125 | 0.089834 | 1210 | Fixed Single Family Units | SB-10 | Jamaica Pond Reuse 37-Ex | 216.2658 | City of Satellite Beach | DEP | Jamaica Pond Reuse | Not provided. | Stormwater Reuse | Completed | 2013 | 277 | 25 | B | 216 | Not provided | Not provided | DEP | Not provided | WM840 | Structural | 2013 | Banana River Lagoon | Not provided | Not provided | Not provided | Estimate Stormwater Volume and % for reuse | yes | 74.4948 | 259.6154
4745 | City of Satellite Beach | Banana River | B | BR3-5, BR7 | 0.59 | 0.64 | 0.011907 | 9.5281 | 1.4003 | 0.11345 | 0.016673 | 1210 | Fixed Single Family Units | SB-10 | Jamaica Pond Reuse 37-Ex | 216.2658 | City of Satellite Beach | DEP | Jamaica Pond Reuse | Not provided. | Stormwater Reuse | Completed | 2013 | 277 | 25 | B | 216 | Not provided | Not provided | DEP | Not provided | WM840 | Structural | 2013 | Banana River Lagoon | Not provided | Not provided | Not provided | Estimate Stormwater Volume and % for reuse | yes | 29.8156 | 48.1854
4746 | City of Satellite Beach | Banana River | B | BR3-5, BR7 | 0.59 | 0.64 | 0.027909 | 9.5281 | 1.4003 | 0.26592 | 0.039082 | 1210 | Fixed Single Family Units | SB-10 | Jamaica Pond Reuse 37-Ex | 216.2658 | City of Satellite Beach | DEP | Jamaica Pond Reuse | Not provided. | Stormwater Reuse | Completed | 2013 | 277 | 25 | B | 216 | Not provided | Not provided | DEP | Not provided | WM840 | Structural | 2013 | Banana River Lagoon | Not provided | Not provided | Not provided | Estimate Stormwater Volume and % for reuse | yes | 52.2976 | 112.9439
4747 | City of Satellite Beach | Banana River | B | BR3-5, BR7 | 0.59 | 0.64 | 0.028422 | 9.5303 | 1.4006 | 0.27087 | 0.039809 | 1210 | Fixed Single Family Units | SB-10 | Jamaica Pond Reuse 37-Ex | 216.2658 | City of Satellite Beach | DEP | Jamaica Pond Reuse | Not provided. | Stormwater Reuse | Completed | 2013 | 277 | 25 | B | 216 | Not provided | Not provided | DEP | Not provided | WM840 | Structural | 2013 | Banana River Lagoon | Not provided | Not provided | Not provided | Estimate Stormwater Volume and % for reuse | yes | 53.4491 | 115.0208
4748 | City of Satellite Beach | Banana River | B | BR3-5, BR7 | 0.59 | 0.64 | 0.14331 | 9.5303 | 1.4006 | 1.3658 | 0.20072 | 1210 | Fixed Single Family Units | SB-10 | Jamaica Pond Reuse 37-Ex | 216.2658 | City of Satellite Beach | DEP | Jamaica Pond Reuse | Not provided. | Stormwater Reuse | Completed | 2013 | 277 | 25 | B | 216 | Not provided | Not provided | DEP | Not provided | WM840 | Structural | 2013 | Banana River Lagoon | Not provided | Not provided | Not provided | Estimate Stormwater Volume and % for reuse | yes | 96.7393 | 579.9456
4749 | City of Satellite Beach | Banana River | B | BR3-5, BR7 | 0.59 | 0.64 | 0.10278 | 9.5303 | 1.4006 | 0.97953 | 0.14396 | 1210 | Fixed Single Family Units | SB-10 | Jamaica Pond Reuse 37-Ex | 216.2658 | City of Satellite Beach | DEP | Jamaica Pond Reuse | Not provided. | Stormwater Reuse | Completed | 2013 | 277 | 25 | B | 216 | Not provided | Not provided | DEP | Not provided | WM840 | Structural | 2013 | Banana River Lagoon | Not provided | Not provided | Not provided | Estimate Stormwater Volume and % for reuse | yes | 82.1038 | 415.9364
4750 | City of Satellite Beach | Banana River | B | BR3-5, BR7 | 0.59 | 0.64 | 0.0029136 | 9.5303 | 1.4006 | 0.027767 | 0.0040809 | 1210 | Fixed Single Family Units | SB-10 | Jamaica Pond Reuse 37-Ex | 216.2658 | City of Satellite Beach | DEP | Jamaica Pond Reuse | Not provided. | Stormwater Reuse | Completed | 2013 | 277 | 25 | B | 216 | Not provided | Not provided | DEP | Not provided | WM840 | Structural | 2013 | Banana River Lagoon | Not provided | Not provided | Not provided | Estimate Stormwater Volume and % for reuse | yes | 16.2619 | 11.7908
4751 | City of Satellite Beach | Banana River | B | BR3-5, BR7 | 0.59 | 0.64 | 0.24512 | 9.5303 | 1.4006 | 2.336 | 0.34332 | 1210 | Fixed Single Family Units | SB-10 | Jamaica Pond Reuse 37-Ex | 216.2658 | City of Satellite Beach | DEP | Jamaica Pond Reuse | Not provided. | Stormwater Reuse | Completed | 2013 | 277 | 25 | B | 216 | Not provided | Not provided | DEP | Not provided | WM840 | Structural | 2013 | Banana River Lagoon | Not provided | Not provided | Not provided | Estimate Stormwater Volume and % for reuse | yes | 132.0749 | 991.9509
4752 | City of Satellite Beach | Banana River | B | BR3-5, BR7 | 0.59 | 0.64 | 0.030669 | 9.5303 | 1.4006 | 0.29228 | 0.042956 | 1210 | Fixed Single Family Units | SB-10 | Jamaica Pond Reuse 37-Ex | 216.2658 | City of Satellite Beach | DEP | Jamaica Pond Reuse | Not provided. | Stormwater Reuse | Completed | 2013 | 277 | 25 | B | 216 | Not provided | Not provided | DEP | Not provided | WM840 | Structural | 2013 | Banana River Lagoon | Not provided | Not provided | Not provided | Estimate Stormwater Volume and % for reuse | yes | 63.7408 | 124.1116
4753 | City of Satellite Beach | Banana River | B | BR3-5, BR7 | 0.59 | 0.64 | 0.064555 | 9.5303 | 1.4006 | 0.61523 | 0.090418 | 1210 | Fixed Single Family Units | SB-10 | Jamaica Pond Reuse 37-Ex | 216.2658 | City of Satellite Beach | DEP | Jamaica Pond Reuse | Not provided. | Stormwater Reuse | Completed | 2013 | 277 | 25 | B | 216 | Not provided | Not provided | DEP | Not provided | WM840 | Structural | 2013 | Banana River Lagoon | Not provided | Not provided | Not provided | Estimate Stormwater Volume and % for reuse | yes | 77.6664 | 261.2437
4754 | City of Satellite Beach | Banana River | B | BR3-5, BR7 | 0.59 | 0.64 | 0.00050082 | 9.5294 | 1.4005 | 0.0047725 | 0.0007014 | 1200 | Residential, Medium Density-Two-five dwellingunits per acre | SB-10 | Jamaica Pond Reuse 37-Ex | 216.2658 | City of Satellite Beach | DEP | Jamaica Pond Reuse | Not provided. | Stormwater Reuse | Completed | 2013 | 277 | 25 | B | 216 | Not provided | Not provided | DEP | Not provided | WM840 | Structural | 2013 | Banana River Lagoon | Not provided | Not provided | Not provided | Estimate Stormwater Volume and % for reuse | yes | 8.9609 | 2.0268
4755 | City of Satellite Beach | Banana River | B | BR3-5, BR7 | 0.59 | 0.64 | 0.013702 | 9.5294 | 1.4005 | 0.13058 | 0.01919 | 1210 | Fixed Single Family Units | SB-10 | Jamaica Pond Reuse 37-Ex | 216.2658 | City of Satellite Beach | DEP | Jamaica Pond Reuse | Not provided. | Stormwater Reuse | Completed | 2013 | 277 | 25 | B | 216 | Not provided | Not provided | DEP | Not provided | WM840 | Structural | 2013 | Banana River Lagoon | Not provided | Not provided | Not provided | Estimate Stormwater Volume and % for reuse | yes | 36.3631 | 55.4519
4756 | City of Satellite Beach | Banana River | B | BR3-5, BR7 | 0.59 | 0.64 | 0.15288 | 9.5294 | 1.4005 | 1.4568 | 0.21411 | 1210 | Fixed Single Family Units | SB-10 | Jamaica Pond Reuse 37-Ex | 216.2658 | City of Satellite Beach | DEP | Jamaica Pond Reuse | Not provided. | Stormwater Reuse | Completed | 2013 | 277 | 25 | B | 216 | Not provided | Not provided | DEP | Not provided | WM840 | Structural | 2013 | Banana River Lagoon | Not provided | Not provided | Not provided | Estimate Stormwater Volume and % for reuse | yes | 103.1694 | 618.6798
4757 | City of Satellite Beach | Banana River | B | BR3-5, BR7 | 0.59 | 0.64 | 0.071793 | 9.5294 | 1.4005 | 0.68414 | 0.10055 | 1210 | Fixed Single Family Units | SB-10 | Jamaica Pond Reuse 37-Ex | 216.2658 | City of Satellite Beach | DEP | Jamaica Pond Reuse | Not provided. | Stormwater Reuse | Completed | 2013 | 277 | 25 | B | 216 | Not provided | Not provided | DEP | Not provided | WM840 | Structural | 2013 | Banana River Lagoon | Not provided | Not provided | Not provided | Estimate Stormwater Volume and % for reuse | yes | 76.0601 | 290.5356
4758 | City of Satellite Beach | Banana River | B | BR3-5, BR7 | 0.59 | 0.64 | 0.11776 | 9.5294 | 1.4005 | 1.1222 | 0.16492 | 1210 | Fixed Single Family Units | SB-10 | Jamaica Pond Reuse 37-Ex | 216.2658 | City of Satellite Beach | DEP | Jamaica Pond Reuse | Not provided. | Stormwater Reuse | Completed | 2013 | 277 | 25 | B | 216 | Not provided | Not provided | DEP | Not provided | WM840 | Structural | 2013 | Banana River Lagoon | Not provided | Not provided | Not provided | Estimate Stormwater Volume and % for reuse | yes | 95.9404 | 476.5463
4759 | City of Satellite Beach | Banana River | B | BR3-5, BR7 | 0.59 | 0.64 | 0.17283 | 9.5294 | 1.4005 | 1.647 | 0.24205 | 1210 | Fixed Single Family Units | SB-10 | Jamaica Pond Reuse 37-Ex | 216.2658 | City of Satellite Beach | DEP | Jamaica Pond Reuse | Not provided. | Stormwater Reuse | Completed | 2013 | 277 | 25 | B | 216 | Not provided | Not provided | DEP | Not provided | WM840 | Structural | 2013 | Banana River Lagoon | Not provided | Not provided | Not provided | Estimate Stormwater Volume and % for reuse | yes | 103.6166 | 699.4339
4760 | City of Satellite Beach | Banana River | B | BR3-5, BR7 | 0.59 | 0.64 | 0.0083721 | 9.5294 | 1.4005 | 0.079781 | 0.011725 | 1210 | Fixed Single Family Units | SB-10 | Jamaica Pond Reuse 37-Ex | 216.2658 | City of Satellite Beach | DEP | Jamaica Pond Reuse | Not provided. | Stormwater Reuse | Completed | 2013 | 277 | 25 | B | 216 | Not provided | Not provided | DEP | Not provided | WM840 | Structural | 2013 | Banana River Lagoon | Not provided | Not provided | Not provided | Estimate Stormwater Volume and % for reuse | yes | 26.9806 | 33.8806
4761 | City of Satellite Beach | Banana River | B | BR3-5, BR7 | 0.59 | 0.64 | 0.079925 | 9.5294 | 1.4005 | 0.76164 | 0.11193 | 1210 | Fixed Single Family Units | SB-10 | Jamaica Pond Reuse 37-Ex | 216.2658 | City of Satellite Beach | DEP | Jamaica Pond Reuse | Not provided. | Stormwater Reuse | Completed | 2013 | 277 | 25 | B | 216 | Not provided | Not provided | DEP | Not provided | WM840 | Structural | 2013 | Banana River Lagoon | Not provided | Not provided | Not provided | Estimate Stormwater Volume and % for reuse | yes | 87.6506 | 323.4452
4762 | City of Satellite Beach | Banana River | B | BR3-5, BR7 | 0.59 | 0.64 | 0.067036 | 9.5322 | 1.4009 | 0.63901 | 0.093912 | 1200 | Residential, Medium Density-Two-five dwellingunits per acre | SB-10 | Jamaica Pond Reuse 37-Ex | 216.2658 | City of Satellite Beach | DEP | Jamaica Pond Reuse | Not provided. | Stormwater Reuse | Completed | 2013 | 277 | 25 | B | 216 | Not provided | Not provided | DEP | Not provided | WM840 | Structural | 2013 | Banana River Lagoon | Not provided | Not provided | Not provided | Estimate Stormwater Volume and % for reuse | yes | 110.8577 | 271.2859
4763 | City of Satellite Beach | Banana River | B | BR3-5, BR7 | 0.59 | 0.64 | 0.069132 | 9.5322 | 1.4009 | 0.65898 | 0.096848 | 1210 | Fixed Single Family Units | SB-10 | Jamaica Pond Reuse 37-Ex | 216.2658 | City of Satellite Beach | DEP | Jamaica Pond Reuse | Not provided. | Stormwater Reuse | Completed | 2013 | 277 | 25 | B | 216 | Not provided | Not provided | DEP | Not provided | WM840 | Structural | 2013 | Banana River Lagoon | Not provided | Not provided | Not provided | Estimate Stormwater Volume and % for reuse | yes | 80.5372 | 279.7669
4764 | City of Satellite Beach | Banana River | B | BR3-5, BR7 | 0.59 | 0.64 | 0.029889 | 9.5322 | 1.4009 | 0.28491 | 0.041872 | 1210 | Fixed Single Family Units | SB-10 | Jamaica Pond Reuse 37-Ex | 216.2658 | City of Satellite Beach | DEP | Jamaica Pond Reuse | Not provided. | Stormwater Reuse | Completed | 2013 | 277 | 25 | B | 216 | Not provided | Not provided | DEP | Not provided | WM840 | Structural | 2013 | Banana River Lagoon | Not provided | Not provided | Not provided | Estimate Stormwater Volume and % for reuse | yes | 45.2448 | 120.9579
4765 | City of Satellite Beach | Banana River | B | BR3-5, BR7 | 0.59 | 0.64 | 0.24474 | 9.5322 | 1.4009 | 2.3329 | 0.34286 | 1210 | Fixed Single Family Units | SB-10 | Jamaica Pond Reuse 37-Ex | 216.2658 | City of Satellite Beach | DEP | Jamaica Pond Reuse | Not provided. | Stormwater Reuse | Completed | 2013 | 277 | 25 | B | 216 | Not provided | Not provided | DEP | Not provided | WM840 | Structural | 2013 | Banana River Lagoon | Not provided | Not provided | Not provided | Estimate Stormwater Volume and % for reuse | yes | 125.893 | 990.4295
4766 | City of Satellite Beach | Banana River | B | BR3-5, BR7 | 0.59 | 0.64 | 0.10294 | 9.5322 | 1.4009 | 0.98125 | 0.14421 | 1210 | Fixed Single Family Units | SB-10 | Jamaica Pond Reuse 37-Ex | 216.2658 | City of Satellite Beach | DEP | Jamaica Pond Reuse | Not provided. | Stormwater Reuse | Completed | 2013 | 277 | 25 | B | 216 | Not provided | Not provided | DEP | Not provided | WM840 | Structural | 2013 | Banana River Lagoon | Not provided | Not provided | Not provided | Estimate Stormwater Volume and % for reuse | yes | 89.4041 | 416.5853
4767 | City of Satellite Beach | Banana River | B | BR3-5, BR7 | 0.59 | 0.64 | 0.073398 | 9.5322 | 1.4009 | 0.69965 | 0.10282 | 1210 | Fixed Single Family Units | SB-10 | Jamaica Pond Reuse 37-Ex | 216.2658 | City of Satellite Beach | DEP | Jamaica Pond Reuse | Not provided. | Stormwater Reuse | Completed | 2013 | 277 | 25 | B | 216 | Not provided | Not provided | DEP | Not provided | WM840 | Structural | 2013 | Banana River Lagoon | Not provided | Not provided | Not provided | Estimate Stormwater Volume and % for reuse | yes | 81.638 | 297.0324
4768 | City of Satellite Beach | Banana River | B | BR3-5, BR7 | 0.59 | 0.64 | 0.030627 | 9.5322 | 1.4009 | 0.29194 | 0.042906 | 1210 | Fixed Single Family Units | SB-10 | Jamaica Pond Reuse 37-Ex | 216.2658 | City of Satellite Beach | DEP | Jamaica Pond Reuse | Not provided. | Stormwater Reuse | Completed | 2013 | 277 | 25 | B | 216 | Not provided | Not provided | DEP | Not provided | WM840 | Structural | 2013 | Banana River Lagoon | Not provided | Not provided | Not provided | Estimate Stormwater Volume and % for reuse | yes | 44.854 | 123.9421
4769 | City of Satellite Beach | Banana River | B | BR3-5, BR7 | 0.59 | 0.64 | 0.1798 | 9.5305 | 1.4007 | 1.7136 | 0.25184 | 1200 | Residential, Medium Density-Two-five dwellingunits per acre | SB-10 | Jamaica Pond Reuse 37-Ex | 216.2658 | City of Satellite Beach | DEP | Jamaica Pond Reuse | Not provided. | Stormwater Reuse | Completed | 2013 | 277 | 25 | B | 216 | Not provided | Not provided | DEP | Not provided | WM840 | Structural | 2013 | Banana River Lagoon | Not provided | Not provided | Not provided | Estimate Stormwater Volume and % for reuse | yes | 129.2846 | 727.6296
4770 | City of Satellite Beach | Banana River | B | BR3-5, BR7 | 0.59 | 0.64 | 0.044238 | 9.5305 | 1.4007 | 0.42161 | 0.061963 | 1210 | Fixed Single Family Units | SB-10 | Jamaica Pond Reuse 37-Ex | 216.2658 | City of Satellite Beach | DEP | Jamaica Pond Reuse | Not provided. | Stormwater Reuse | Completed | 2013 | 277 | 25 | B | 216 | Not provided | Not provided | DEP | Not provided | WM840 | Structural | 2013 | Banana River Lagoon | Not provided | Not provided | Not provided | Estimate Stormwater Volume and % for reuse | yes | 53.5895 | 179.0257
4771 | City of Satellite Beach | Banana River | B | BR3-5, BR7 | 0.59 | 0.64 | 0.06537 | 9.5305 | 1.4007 | 0.62301 | 0.091561 | 1210 | Fixed Single Family Units | SB-10 | Jamaica Pond Reuse 37-Ex | 216.2658 | City of Satellite Beach | DEP | Jamaica Pond Reuse | Not provided. | Stormwater Reuse | Completed | 2013 | 277 | 25 | B | 216 | Not provided | Not provided | DEP | Not provided | WM840 | Structural | 2013 | Banana River Lagoon | Not provided | Not provided | Not provided | Estimate Stormwater Volume and % for reuse | yes | 67.5061 | 264.5438
4772 | City of Satellite Beach | Banana River | B | BR3-5, BR7 | 0.59 | 0.64 | 0.08765 | 9.5305 | 1.4007 | 0.83535 | 0.12277 | 1210 | Fixed Single Family Units | SB-10 | Jamaica Pond Reuse 37-Ex | 216.2658 | City of Satellite Beach | DEP | Jamaica Pond Reuse | Not provided. | Stormwater Reuse | Completed | 2013 | 277 | 25 | B | 216 | Not provided | Not provided | DEP | Not provided | WM840 | Structural | 2013 | Banana River Lagoon | Not provided | Not provided | Not provided | Estimate Stormwater Volume and % for reuse | yes | 77.5907 | 354.7084
4773 | City of Satellite Beach | Banana River | B | BR3-5, BR7 | 0.59 | 0.64 | 0.12939 | 9.5305 | 1.4007 | 1.2332 | 0.18124 | 1210 | Fixed Single Family Units | SB-10 | Jamaica Pond Reuse 37-Ex | 216.2658 | City of Satellite Beach | DEP | Jamaica Pond Reuse | Not provided. | Stormwater Reuse | Completed | 2013 | 277 | 25 | B | 216 | Not provided | Not provided | DEP | Not provided | WM840 | Structural | 2013 | Banana River Lagoon | Not provided | Not provided | Not provided | Estimate Stormwater Volume and % for reuse | yes | 92.0343 | 523.6392
4774 | City of Satellite Beach | Banana River | B | BR3-5, BR7 | 0.59 | 0.64 | 0.050436 | 9.5305 | 1.4007 | 0.48068 | 0.070643 | 1210 | Fixed Single Family Units | SB-10 | Jamaica Pond Reuse 37-Ex | 216.2658 | City of Satellite Beach | DEP | Jamaica Pond Reuse | Not provided. | Stormwater Reuse | Completed | 2013 | 277 | 25 | B | 216 | Not provided | Not provided | DEP | Not provided | WM840 | Structural | 2013 | Banana River Lagoon | Not provided | Not provided | Not provided | Estimate Stormwater Volume and % for reuse | yes | 57.3319 | 204.1069
4775 | City of Satellite Beach | Banana River | B | BR3-5, BR7 | 0.59 | 0.64 | 0.060874 | 9.5305 | 1.4007 | 0.58015 | 0.085263 | 1210 | Fixed Single Family Units | SB-10 | Jamaica Pond Reuse 37-Ex | 216.2658 | City of Satellite Beach | DEP | Jamaica Pond Reuse | Not provided. | Stormwater Reuse | Completed | 2013 | 277 | 25 | B | 216 | Not provided | Not provided | DEP | Not provided | WM840 | Structural | 2013 | Banana River Lagoon | Not provided | Not provided | Not provided | Estimate Stormwater Volume and % for reuse | yes | 64.6712 | 246.3465
4776 | City of Satellite Beach | Banana River | B | BR3-5, BR7 | 0.59 | 0.64 | 0.20342 | 9.5323 | 1.4009 | 1.939 | 0.28497 | 1200 | Residential, Medium Density-Two-five dwellingunits per acre | SB-10 | Jamaica Pond Reuse 37-Ex | 216.2658 | City of Satellite Beach | DEP | Jamaica Pond Reuse | Not provided. | Stormwater Reuse | Completed | 2013 | 277 | 25 | B | 216 | Not provided | Not provided | DEP | Not provided | WM840 | Structural | 2013 | Banana River Lagoon | Not provided | Not provided | Not provided | Estimate Stormwater Volume and % for reuse | yes | 141.0268 | 823.1934
4777 | City of Satellite Beach | Banana River | B | BR3-5, BR7 | 0.59 | 0.64 | 0.034682 | 9.5323 | 1.4009 | 0.3306 | 0.048587 | 1210 | Fixed Single Family Units | SB-10 | Jamaica Pond Reuse 37-Ex | 216.2658 | City of Satellite Beach | DEP | Jamaica Pond Reuse | Not provided. | Stormwater Reuse | Completed | 2013 | 277 | 25 | B | 216 | Not provided | Not provided | DEP | Not provided | WM840 | Structural | 2013 | Banana River Lagoon | Not provided | Not provided | Not provided | Estimate Stormwater Volume and % for reuse | yes | 48.6663 | 140.3544
4778 | City of Satellite Beach | Banana River | B | BR3-5, BR7 | 0.59 | 0.64 | 0.062156 | 9.5323 | 1.4009 | 0.59249 | 0.087076 | 1210 | Fixed Single Family Units | SB-10 | Jamaica Pond Reuse 37-Ex | 216.2658 | City of Satellite Beach | DEP | Jamaica Pond Reuse | Not provided. | Stormwater Reuse | Completed | 2013 | 277 | 25 | B | 216 | Not provided | Not provided | DEP | Not provided | WM840 | Structural | 2013 | Banana River Lagoon | Not provided | Not provided | Not provided | Estimate Stormwater Volume and % for reuse | yes | 70.5171 | 251.5359
4779 | City of Satellite Beach | Banana River | B | BR3-5, BR7 | 0.59 | 0.64 | 0.095184 | 9.5323 | 1.4009 | 0.90732 | 0.13335 | 1210 | Fixed Single Family Units | SB-10 | Jamaica Pond Reuse 37-Ex | 216.2658 | City of Satellite Beach | DEP | Jamaica Pond Reuse | Not provided. | Stormwater Reuse | Completed | 2013 | 277 | 25 | B | 216 | Not provided | Not provided | DEP | Not provided | WM840 | Structural | 2013 | Banana River Lagoon | Not provided | Not provided | Not provided | Estimate Stormwater Volume and % for reuse | yes | 81.3488 | 385.1967
4780 | City of Satellite Beach | Banana River | B | BR3-5, BR7 | 0.59 | 0.64 | 0.1416 | 9.5323 | 1.4009 | 1.3498 | 0.19837 | 1210 | Fixed Single Family Units | SB-10 | Jamaica Pond Reuse 37-Ex | 216.2658 | City of Satellite Beach | DEP | Jamaica Pond Reuse | Not provided. | Stormwater Reuse | Completed | 2013 | 277 | 25 | B | 216 | Not provided | Not provided | DEP | Not provided | WM840 | Structural | 2013 | Banana River Lagoon | Not provided | Not provided | Not provided | Estimate Stormwater Volume and % for reuse | yes | 96.6219 | 573.0303
4781 | City of Satellite Beach | Banana River | B | BR3-5, BR7 | 0.59 | 0.64 | 0.080727 | 9.5323 | 1.4009 | 0.76951 | 0.11309 | 1210 | Fixed Single Family Units | SB-10 | Jamaica Pond Reuse 37-Ex | 216.2658 | City of Satellite Beach | DEP | Jamaica Pond Reuse | Not provided. | Stormwater Reuse | Completed | 2013 | 277 | 25 | B | 216 | Not provided | Not provided | DEP | Not provided | WM840 | Structural | 2013 | Banana River Lagoon | Not provided | Not provided | Not provided | Estimate Stormwater Volume and % for reuse | yes | 81.662 | 326.6893
4782 | City of Satellite Beach | Banana River | B | BR3-5, BR7 | 0.59 | 0.64 | 0.17743 | 9.5303 | 1.4006 | 1.691 | 0.24852 | 1200 | Residential, Medium Density-Two-five dwellingunits per acre | SB-10 | Jamaica Pond Reuse 37-Ex | 216.2658 | City of Satellite Beach | DEP | Jamaica Pond Reuse | Not provided. | Stormwater Reuse | Completed | 2013 | 277 | 25 | B | 216 | Not provided | Not provided | DEP | Not provided | WM840 | Structural | 2013 | Banana River Lagoon | Not provided | Not provided | Not provided | Estimate Stormwater Volume and % for reuse | yes | 128.7987 | 718.0459
4783 | City of Satellite Beach | Banana River | B | BR3-5, BR7 | 0.59 | 0.64 | 0.012448 | 9.5303 | 1.4006 | 0.11864 | 0.017435 | 1210 | Fixed Single Family Units | SB-10 | Jamaica Pond Reuse 37-Ex | 216.2658 | City of Satellite Beach | DEP | Jamaica Pond Reuse | Not provided. | Stormwater Reuse | Completed | 2013 | 277 | 25 | B | 216 | Not provided | Not provided | DEP | Not provided | WM840 | Structural | 2013 | Banana River Lagoon | Not provided | Not provided | Not provided | Estimate Stormwater Volume and % for reuse | yes | 28.7884 | 50.376
4784 | City of Satellite Beach | Banana River | B | BR3-5, BR7 | 0.59 | 0.64 | 0.052676 | 9.5303 | 1.4006 | 0.50202 | 0.07378 | 1210 | Fixed Single Family Units | SB-10 | Jamaica Pond Reuse 37-Ex | 216.2658 | City of Satellite Beach | DEP | Jamaica Pond Reuse | Not provided. | Stormwater Reuse | Completed | 2013 | 277 | 25 | B | 216 | Not provided | Not provided | DEP | Not provided | WM840 | Structural | 2013 | Banana River Lagoon | Not provided | Not provided | Not provided | Estimate Stormwater Volume and % for reuse | yes | 65.6035 | 213.1727
4785 | City of Satellite Beach | Banana River | B | BR3-5, BR7 | 0.59 | 0.64 | 0.048488 | 9.5303 | 1.4006 | 0.4621 | 0.067914 | 1210 | Fixed Single Family Units | SB-10 | Jamaica Pond Reuse 37-Ex | 216.2658 | City of Satellite Beach | DEP | Jamaica Pond Reuse | Not provided. | Stormwater Reuse | Completed | 2013 | 277 | 25 | B | 216 | Not provided | Not provided | DEP | Not provided | WM840 | Structural | 2013 | Banana River Lagoon | Not provided | Not provided | Not provided | Estimate Stormwater Volume and % for reuse | yes | 59.7832 | 196.2228
4786 | City of Satellite Beach | Banana River | B | BR3-5, BR7 | 0.59 | 0.64 | 0.1617 | 9.5303 | 1.4006 | 1.541 | 0.22648 | 1210 | Fixed Single Family Units | SB-10 | Jamaica Pond Reuse 37-Ex | 216.2658 | City of Satellite Beach | DEP | Jamaica Pond Reuse | Not provided. | Stormwater Reuse | Completed | 2013 | 277 | 25 | B | 216 | Not provided | Not provided | DEP | Not provided | WM840 | Structural | 2013 | Banana River Lagoon | Not provided | Not provided | Not provided | Estimate Stormwater Volume and % for reuse | yes | 102.4516 | 654.3739
4787 | City of Satellite Beach | Banana River | B | BR3-5, BR7 | 0.59 | 0.64 | 0.032912 | 9.5303 | 1.4006 | 0.31366 | 0.046097 | 1210 | Fixed Single Family Units | SB-10 | Jamaica Pond Reuse 37-Ex | 216.2658 | City of Satellite Beach | DEP | Jamaica Pond Reuse | Not provided. | Stormwater Reuse | Completed | 2013 | 277 | 25 | B | 216 | Not provided | Not provided | DEP | Not provided | WM840 | Structural | 2013 | Banana River Lagoon | Not provided | Not provided | Not provided | Estimate Stormwater Volume and % for reuse | yes | 64.3048 | 133.1882
4788 | City of Satellite Beach | Banana River | B | BR3-5, BR7 | 0.59 | 0.64 | 0.13211 | 9.5303 | 1.4006 | 1.259 | 0.18503 | 1210 | Fixed Single Family Units | SB-10 | Jamaica Pond Reuse 37-Ex | 216.2658 | City of Satellite Beach | DEP | Jamaica Pond Reuse | Not provided. | Stormwater Reuse | Completed | 2013 | 277 | 25 | B | 216 | Not provided | Not provided | DEP | Not provided | WM840 | Structural | 2013 | Banana River Lagoon | Not provided | Not provided | Not provided | Estimate Stormwater Volume and % for reuse | yes | 93.1179 | 534.6205
4789 | City of Satellite Beach | Banana River | B | BR3-5, BR7 | 0.59 | 0.64 | 0.073351 | 9.5315 | 1.4008 | 0.69915 | 0.10275 | 1200 | Residential, Medium Density-Two-five dwellingunits per acre | SB-10 | Jamaica Pond Reuse 37-Ex | 216.2658 | City of Satellite Beach | DEP | Jamaica Pond Reuse | Not provided. | Stormwater Reuse | Completed | 2013 | 277 | 25 | B | 216 | Not provided | Not provided | DEP | Not provided | WM840 | Structural | 2013 | Banana River Lagoon | Not provided | Not provided | Not provided | Estimate Stormwater Volume and % for reuse | yes | 111.913 | 296.8413
4790 | City of Satellite Beach | Banana River | B | BR3-5, BR7 | 0.59 | 0.64 | 0.098422 | 9.5315 | 1.4008 | 0.93811 | 0.13787 | 1210 | Fixed Single Family Units | SB-10 | Jamaica Pond Reuse 37-Ex | 216.2658 | City of Satellite Beach | DEP | Jamaica Pond Reuse | Not provided. | Stormwater Reuse | Completed | 2013 | 277 | 25 | B | 216 | Not provided | Not provided | DEP | Not provided | WM840 | Structural | 2013 | Banana River Lagoon | Not provided | Not provided | Not provided | Estimate Stormwater Volume and % for reuse | yes | 88.5735 | 398.2981
4791 | City of Satellite Beach | Banana River | B | BR3-5, BR7 | 0.59 | 0.64 | 0.18179 | 9.5315 | 1.4008 | 1.7327 | 0.25465 | 1210 | Fixed Single Family Units | SB-10 | Jamaica Pond Reuse 37-Ex | 216.2658 | City of Satellite Beach | DEP | Jamaica Pond Reuse | Not provided. | Stormwater Reuse | Completed | 2013 | 277 | 25 | B | 216 | Not provided | Not provided | DEP | Not provided | WM840 | Structural | 2013 | Banana River Lagoon | Not provided | Not provided | Not provided | Estimate Stormwater Volume and % for reuse | yes | 109.7195 | 735.6709
4792 | City of Satellite Beach | Banana River | B | BR3-5, BR7 | 0.59 | 0.64 | 0.001857 | 9.5315 | 1.4008 | 0.0177 | 0.0026013 | 1210 | Fixed Single Family Units | SB-10 | Jamaica Pond Reuse 37-Ex | 216.2658 | City of Satellite Beach | DEP | Jamaica Pond Reuse | Not provided. | Stormwater Reuse | Completed | 2013 | 277 | 25 | B | 216 | Not provided | Not provided | DEP | Not provided | WM840 | Structural | 2013 | Banana River Lagoon | Not provided | Not provided | Not provided | Estimate Stormwater Volume and % for reuse | yes | 13.4688 | 7.5149
4793 | City of Satellite Beach | Banana River | B | BR3-5, BR7 | 0.59 | 0.64 | 0.1517 | 9.5315 | 1.4008 | 1.4459 | 0.2125 | 1210 | Fixed Single Family Units | SB-10 | Jamaica Pond Reuse 37-Ex | 216.2658 | City of Satellite Beach | DEP | Jamaica Pond Reuse | Not provided. | Stormwater Reuse | Completed | 2013 | 277 | 25 | B | 216 | Not provided | Not provided | DEP | Not provided | WM840 | Structural | 2013 | Banana River Lagoon | Not provided | Not provided | Not provided | Estimate Stormwater Volume and % for reuse | yes | 121.855 | 613.891
4794 | City of Satellite Beach | Banana River | B | BR3-5, BR7 | 0.59 | 0.64 | 0.10881 | 9.5315 | 1.4008 | 1.0371 | 0.15242 | 1210 | Fixed Single Family Units | SB-10 | Jamaica Pond Reuse 37-Ex | 216.2658 | City of Satellite Beach | DEP | Jamaica Pond Reuse | Not provided. | Stormwater Reuse | Completed | 2013 | 277 | 25 | B | 216 | Not provided | Not provided | DEP | Not provided | WM840 | Structural | 2013 | Banana River Lagoon | Not provided | Not provided | Not provided | Estimate Stormwater Volume and % for reuse | yes | 90.6902 | 440.3378
4795 | City of Satellite Beach | Banana River | B | BR3-5, BR7 | 0.59 | 0.64 | 0.00184 | 9.5315 | 1.4008 | 0.017538 | 0.0025775 | 1210 | Fixed Single Family Units | SB-10 | Jamaica Pond Reuse 37-Ex | 216.2658 | City of Satellite Beach | DEP | Jamaica Pond Reuse | Not provided. | Stormwater Reuse | Completed | 2013 | 277 | 25 | B | 216 | Not provided | Not provided | DEP | Not provided | WM840 | Structural | 2013 | Banana River Lagoon | Not provided | Not provided | Not provided | Estimate Stormwater Volume and % for reuse | yes | 25.1634 | 7.4461
4796 | City of Satellite Beach | Banana River | B | BR3-5, BR7 | 0.59 | 0.64 | 0.012439 | 9.5335 | 1.4011 | 0.11859 | 0.017429 | 1200 | Residential, Medium Density-Two-five dwellingunits per acre | SB-10 | Jamaica Pond Reuse 37-Ex | 216.2658 | City of Satellite Beach | DEP | Jamaica Pond Reuse | Not provided. | Stormwater Reuse | Completed | 2013 | 277 | 25 | B | 216 | Not provided | Not provided | DEP | Not provided | WM840 | Structural | 2013 | Banana River Lagoon | Not provided | Not provided | Not provided | Estimate Stormwater Volume and % for reuse | yes | 102.003 | 50.3395
4797 | City of Satellite Beach | Banana River | B | BR3-5, BR7 | 0.59 | 0.64 | 0.0054477 | 9.5335 | 1.4011 | 0.051935 | 0.0076328 | 1210 | Fixed Single Family Units | SB-10 | Jamaica Pond Reuse 37-Ex | 216.2658 | City of Satellite Beach | DEP | Jamaica Pond Reuse | Not provided. | Stormwater Reuse | Completed | 2013 | 277 | 25 | B | 216 | Not provided | Not provided | DEP | Not provided | WM840 | Structural | 2013 | Banana River Lagoon | Not provided | Not provided | Not provided | Estimate Stormwater Volume and % for reuse | yes | 33.5942 | 22.0459
4798 | City of Satellite Beach | Banana River | B | BR3-5, BR7 | 0.59 | 0.64 | 0.0066071 | 9.5335 | 1.4011 | 0.062989 | 0.0092572 | 1210 | Fixed Single Family Units | SB-10 | Jamaica Pond Reuse 37-Ex | 216.2658 | City of Satellite Beach | DEP | Jamaica Pond Reuse | Not provided. | Stormwater Reuse | Completed | 2013 | 277 | 25 | B | 216 | Not provided | Not provided | DEP | Not provided | WM840 | Structural | 2013 | Banana River Lagoon | Not provided | Not provided | Not provided | Estimate Stormwater Volume and % for reuse | yes | 50.4898 | 26.7379
4799 | City of Satellite Beach | Banana River | B | BR3-5, BR7 | 0.59 | 0.64 | 0.0021784 | 9.5335 | 1.4011 | 0.020768 | 0.0030521 | 1210 | Fixed Single Family Units | SB-10 | Jamaica Pond Reuse 37-Ex | 216.2658 | City of Satellite Beach | DEP | Jamaica Pond Reuse | Not provided. | Stormwater Reuse | Completed | 2013 | 277 | 25 | B | 216 | Not provided | Not provided | DEP | Not provided | WM840 | Structural | 2013 | Banana River Lagoon | Not provided | Not provided | Not provided | Estimate Stormwater Volume and % for reuse | yes | 22.69 | 8.8156
4800 | City of Satellite Beach | Banana River | B | BR3-5, BR7 | 0.59 | 0.64 | 0.2161 | 9.5305 | 1.4007 | 2.0595 | 0.30268 | 1200 | Residential, Medium Density-Two-five dwellingunits per acre | SB-10 | Jamaica Pond Reuse 37-Ex | 216.2658 | City of Satellite Beach | DEP | Jamaica Pond Reuse | Not provided. | Stormwater Reuse | Completed | 2013 | 277 | 25 | B | 216 | Not provided | Not provided | DEP | Not provided | WM840 | Structural | 2013 | Banana River Lagoon | Not provided | Not provided | Not provided | Estimate Stormwater Volume and % for reuse | yes | 193.8922 | 874.5136
4801 | City of Satellite Beach | Banana River | B | BR3-5, BR7 | 0.59 | 0.64 | 0.10103 | 9.5305 | 1.4007 | 0.96286 | 0.14151 | 1210 | Fixed Single Family Units | SB-10 | Jamaica Pond Reuse 37-Ex | 216.2658 | City of Satellite Beach | DEP | Jamaica Pond Reuse | Not provided. | Stormwater Reuse | Completed | 2013 | 277 | 25 | B | 216 | Not provided | Not provided | DEP | Not provided | WM840 | Structural | 2013 | Banana River Lagoon | Not provided | Not provided | Not provided | Estimate Stormwater Volume and % for reuse | yes | 89.1759 | 408.8523
4802 | City of Satellite Beach | Banana River | B | BR3-5, BR7 | 0.59 | 0.64 | 0.1836 | 9.5305 | 1.4007 | 1.7498 | 0.25717 | 1210 | Fixed Single Family Units | SB-10 | Jamaica Pond Reuse 37-Ex | 216.2658 | City of Satellite Beach | DEP | Jamaica Pond Reuse | Not provided. | Stormwater Reuse | Completed | 2013 | 277 | 25 | B | 216 | Not provided | Not provided | DEP | Not provided | WM840 | Structural | 2013 | Banana River Lagoon | Not provided | Not provided | Not provided | Estimate Stormwater Volume and % for reuse | yes | 108.827 | 743.0198
4803 | City of Satellite Beach | Banana River | B | BR3-5, BR7 | 0.59 | 0.64 | 0.045242 | 9.5305 | 1.4007 | 0.43118 | 0.063369 | 1210 | Fixed Single Family Units | SB-10 | Jamaica Pond Reuse 37-Ex | 216.2658 | City of Satellite Beach | DEP | Jamaica Pond Reuse | Not provided. | Stormwater Reuse | Completed | 2013 | 277 | 25 | B | 216 | Not provided | Not provided | DEP | Not provided | WM840 | Structural | 2013 | Banana River Lagoon | Not provided | Not provided | Not provided | Estimate Stormwater Volume and % for reuse | yes | 54.1394 | 183.0893
4804 | City of Satellite Beach | Banana River | B | BR3-5, BR7 | 0.59 | 0.64 | 0.07179 | 9.5305 | 1.4007 | 0.68419 | 0.10055 | 1210 | Fixed Single Family Units | SB-10 | Jamaica Pond Reuse 37-Ex | 216.2658 | City of Satellite Beach | DEP | Jamaica Pond Reuse | Not provided. | Stormwater Reuse | Completed | 2013 | 277 | 25 | B | 216 | Not provided | Not provided | DEP | Not provided | WM840 | Structural | 2013 | Banana River Lagoon | Not provided | Not provided | Not provided | Estimate Stormwater Volume and % for reuse | yes | 70.2894 | 290.525
4805 | City of Satellite Beach | Banana River | B | BR3-5, BR7 | 0.59 | 0.64 | 0.012032 | 9.5281 | 1.4003 | 0.11464 | 0.016848 | 1210 | Fixed Single Family Units | SB-10 | Jamaica Pond Reuse 37-Ex | 216.2658 | City of Satellite Beach | DEP | Jamaica Pond Reuse | Not provided. | Stormwater Reuse | Completed | 2013 | 277 | 25 | B | 216 | Not provided | Not provided | DEP | Not provided | WM840 | Structural | 2013 | Banana River Lagoon | Not provided | Not provided | Not provided | Estimate Stormwater Volume and % for reuse | yes | 50.3097 | 48.691
4806 | City of Satellite Beach | Banana River | B | BR3-5, BR7 | 0.59 | 0.64 | 0.13417 | 9.5281 | 1.4003 | 1.2783 | 0.18787 | 1210 | Fixed Single Family Units | SB-10 | Jamaica Pond Reuse 37-Ex | 216.2658 | City of Satellite Beach | DEP | Jamaica Pond Reuse | Not provided. | Stormwater Reuse | Completed | 2013 | 277 | 25 | B | 216 | Not provided | Not provided | DEP | Not provided | WM840 | Structural | 2013 | Banana River Lagoon | Not provided | Not provided | Not provided | Estimate Stormwater Volume and % for reuse | yes | 93.5009 | 542.9493
4807 | City of Satellite Beach | Banana River | B | BR3-5, BR7 | 0.59 | 0.64 | 0.0092192 | 9.5281 | 1.4003 | 0.087841 | 0.01291 | 1210 | Fixed Single Family Units | SB-10 | Jamaica Pond Reuse 37-Ex | 216.2658 | City of Satellite Beach | DEP | Jamaica Pond Reuse | Not provided. | Stormwater Reuse | Completed | 2013 | 277 | 25 | B | 216 | Not provided | Not provided | DEP | Not provided | WM840 | Structural | 2013 | Banana River Lagoon | Not provided | Not provided | Not provided | Estimate Stormwater Volume and % for reuse | yes | 52.1689 | 37.3086
4808 | City of Satellite Beach | Banana River | B | BR3-5, BR7 | 0.59 | 0.64 | 0.13695 | 9.5281 | 1.4003 | 1.3048 | 0.19177 | 1210 | Fixed Single Family Units | SB-10 | Jamaica Pond Reuse 37-Ex | 216.2658 | City of Satellite Beach | DEP | Jamaica Pond Reuse | Not provided. | Stormwater Reuse | Completed | 2013 | 277 | 25 | B | 216 | Not provided | Not provided | DEP | Not provided | WM840 | Structural | 2013 | Banana River Lagoon | Not provided | Not provided | Not provided | Estimate Stormwater Volume and % for reuse | yes | 94.1952 | 554.2039
4809 | City of Satellite Beach | Banana River | B | BR3-5, BR7 | 0.59 | 0.64 | 0.059517 | 9.5281 | 1.4003 | 0.56708 | 0.083342 | 1210 | Fixed Single Family Units | SB-10 | Jamaica Pond Reuse 37-Ex | 216.2658 | City of Satellite Beach | DEP | Jamaica Pond Reuse | Not provided. | Stormwater Reuse | Completed | 2013 | 277 | 25 | B | 216 | Not provided | Not provided | DEP | Not provided | WM840 | Structural | 2013 | Banana River Lagoon | Not provided | Not provided | Not provided | Estimate Stormwater Volume and % for reuse | yes | 71.6943 | 240.8548
4810 | City of Satellite Beach | Banana River | B | BR3-5, BR7 | 0.59 | 0.64 | 0.16053 | 9.5281 | 1.4003 | 1.5295 | 0.22479 | 1210 | Fixed Single Family Units | SB-10 | Jamaica Pond Reuse 37-Ex | 216.2658 | City of Satellite Beach | DEP | Jamaica Pond Reuse | Not provided. | Stormwater Reuse | Completed | 2013 | 277 | 25 | B | 216 | Not provided | Not provided | DEP | Not provided | WM840 | Structural | 2013 | Banana River Lagoon | Not provided | Not provided | Not provided | Estimate Stormwater Volume and % for reuse | yes | 102.3475 | 649.6372
4811 | City of Satellite Beach | Banana River | B | BR3-5, BR7 | 0.59 | 0.64 | 0.10535 | 9.5281 | 1.4003 | 1.0038 | 0.14753 | 1210 | Fixed Single Family Units | SB-10 | Jamaica Pond Reuse 37-Ex | 216.2658 | City of Satellite Beach | DEP | Jamaica Pond Reuse | Not provided. | Stormwater Reuse | Completed | 2013 | 277 | 25 | B | 216 | Not provided | Not provided | DEP | Not provided | WM840 | Structural | 2013 | Banana River Lagoon | Not provided | Not provided | Not provided | Estimate Stormwater Volume and % for reuse | yes | 84.959 | 426.3552
4812 | City of Satellite Beach | Banana River | B | BR3-5, BR7 | 0.59 | 0.64 | 0.16556 | 9.5286 | 1.4004 | 1.5776 | 0.23185 | 1200 | Residential, Medium Density-Two-five dwellingunits per acre | SB-10 | Jamaica Pond Reuse 37-Ex | 216.2658 | City of Satellite Beach | DEP | Jamaica Pond Reuse | Not provided. | Stormwater Reuse | Completed | 2013 | 277 | 25 | B | 216 | Not provided | Not provided | DEP | Not provided | WM840 | Structural | 2013 | Banana River Lagoon | Not provided | Not provided | Not provided | Estimate Stormwater Volume and % for reuse | yes | 154.0096 | 670.0137
4813 | City of Satellite Beach | Banana River | B | BR3-5, BR7 | 0.59 | 0.64 | 0.026733 | 9.5286 | 1.4004 | 0.25472 | 0.037436 | 1210 | Fixed Single Family Units | SB-10 | Jamaica Pond Reuse 37-Ex | 216.2658 | City of Satellite Beach | DEP | Jamaica Pond Reuse | Not provided. | Stormwater Reuse | Completed | 2013 | 277 | 25 | B | 216 | Not provided | Not provided | DEP | Not provided | WM840 | Structural | 2013 | Banana River Lagoon | Not provided | Not provided | Not provided | Estimate Stormwater Volume and % for reuse | yes | 46.543 | 108.183
4814 | City of Satellite Beach | Banana River | B | BR3-5, BR7 | 0.59 | 0.64 | 0.18963 | 9.5286 | 1.4004 | 1.8069 | 0.26556 | 1210 | Fixed Single Family Units | SB-10 | Jamaica Pond Reuse 37-Ex | 216.2658 | City of Satellite Beach | DEP | Jamaica Pond Reuse | Not provided. | Stormwater Reuse | Completed | 2013 | 277 | 25 | B | 216 | Not provided | Not provided | DEP | Not provided | WM840 | Structural | 2013 | Banana River Lagoon | Not provided | Not provided | Not provided | Estimate Stormwater Volume and % for reuse | yes | 111.3285 | 767.4213
4815 | City of Satellite Beach | Banana River | B | BR3-5, BR7 | 0.59 | 0.64 | 0.0069924 | 9.5286 | 1.4004 | 0.066628 | 0.009792 | 1210 | Fixed Single Family Units | SB-10 | Jamaica Pond Reuse 37-Ex | 216.2658 | City of Satellite Beach | DEP | Jamaica Pond Reuse | Not provided. | Stormwater Reuse | Completed | 2013 | 277 | 25 | B | 216 | Not provided | Not provided | DEP | Not provided | WM840 | Structural | 2013 | Banana River Lagoon | Not provided | Not provided | Not provided | Estimate Stormwater Volume and % for reuse | yes | 27.0677 | 28.2971
4816 | City of Satellite Beach | Banana River | B | BR3-5, BR7 | 0.59 | 0.64 | 0.037936 | 9.5286 | 1.4004 | 0.36147 | 0.053125 | 1210 | Fixed Single Family Units | SB-10 | Jamaica Pond Reuse 37-Ex | 216.2658 | City of Satellite Beach | DEP | Jamaica Pond Reuse | Not provided. | Stormwater Reuse | Completed | 2013 | 277 | 25 | B | 216 | Not provided | Not provided | DEP | Not provided | WM840 | Structural | 2013 | Banana River Lagoon | Not provided | Not provided | Not provided | Estimate Stormwater Volume and % for reuse | yes | 60.0781 | 153.5203
4817 | City of Satellite Beach | Banana River | B | BR3-5, BR7 | 0.59 | 0.64 | 0.1909 | 9.5286 | 1.4004 | 1.8191 | 0.26734 | 1210 | Fixed Single Family Units | SB-10 | Jamaica Pond Reuse 37-Ex | 216.2658 | City of Satellite Beach | DEP | Jamaica Pond Reuse | Not provided. | Stormwater Reuse | Completed | 2013 | 277 | 25 | B | 216 | Not provided | Not provided | DEP | Not provided | WM840 | Structural | 2013 | Banana River Lagoon | Not provided | Not provided | Not provided | Estimate Stormwater Volume and % for reuse | yes | 110.162 | 772.5646
4818 | City of Satellite Beach | Banana River | B | BR3-5, BR7 | 0.59 | 0.64 | 0.11659 | 9.5307 | 1.4007 | 1.1112 | 0.16331 | 1200 | Residential, Medium Density-Two-five dwellingunits per acre | SB-10 | Jamaica Pond Reuse 37-Ex | 216.2658 | City of Satellite Beach | DEP | Jamaica Pond Reuse | Not provided. | Stormwater Reuse | Completed | 2013 | 277 | 25 | B | 216 | Not provided | Not provided | DEP | Not provided | WM840 | Structural | 2013 | Banana River Lagoon | Not provided | Not provided | Not provided | Estimate Stormwater Volume and % for reuse | yes | 118.9415 | 471.8413
4819 | City of Satellite Beach | Banana River | B | BR3-5, BR7 | 0.59 | 0.64 | 0.0089387 | 9.5307 | 1.4007 | 0.085192 | 0.01252 | 1210 | Fixed Single Family Units | SB-10 | Jamaica Pond Reuse 37-Ex | 216.2658 | City of Satellite Beach | DEP | Jamaica Pond Reuse | Not provided. | Stormwater Reuse | Completed | 2013 | 277 | 25 | B | 216 | Not provided | Not provided | DEP | Not provided | WM840 | Structural | 2013 | Banana River Lagoon | Not provided | Not provided | Not provided | Estimate Stormwater Volume and % for reuse | yes | 66.4482 | 36.1735
4820 | City of Satellite Beach | Banana River | B | BR3-5, BR7 | 0.59 | 0.64 | 0.19097 | 9.5307 | 1.4007 | 1.8201 | 0.26749 | 1210 | Fixed Single Family Units | SB-10 | Jamaica Pond Reuse 37-Ex | 216.2658 | City of Satellite Beach | DEP | Jamaica Pond Reuse | Not provided. | Stormwater Reuse | Completed | 2013 | 277 | 25 | B | 216 | Not provided | Not provided | DEP | Not provided | WM840 | Structural | 2013 | Banana River Lagoon | Not provided | Not provided | Not provided | Estimate Stormwater Volume and % for reuse | yes | 112.25 | 772.835
4821 | City of Satellite Beach | Banana River | B | BR3-5, BR7 | 0.59 | 0.64 | 0.19456 | 9.5307 | 1.4007 | 1.8542 | 0.27251 | 1210 | Fixed Single Family Units | SB-10 | Jamaica Pond Reuse 37-Ex | 216.2658 | City of Satellite Beach | DEP | Jamaica Pond Reuse | Not provided. | Stormwater Reuse | Completed | 2013 | 277 | 25 | B | 216 | Not provided | Not provided | DEP | Not provided | WM840 | Structural | 2013 | Banana River Lagoon | Not provided | Not provided | Not provided | Estimate Stormwater Volume and % for reuse | yes | 113.0553 | 787.3365
4822 | City of Satellite Beach | Banana River | B | BR3-5, BR7 | 0.59 | 0.64 | 2.9504e-06 | 9.5307 | 1.4007 | 2.812e-05 | 4.1326e-06 | 1210 | Fixed Single Family Units | SB-10 | Jamaica Pond Reuse 37-Ex | 216.2658 | City of Satellite Beach | DEP | Jamaica Pond Reuse | Not provided. | Stormwater Reuse | Completed | 2013 | 277 | 25 | B | 216 | Not provided | Not provided | DEP | Not provided | WM840 | Structural | 2013 | Banana River Lagoon | Not provided | Not provided | Not provided | Estimate Stormwater Volume and % for reuse | yes | 2.0075 | 0.01194
4823 | City of Satellite Beach | Banana River | B | BR3-5, BR7 | 0.59 | 0.64 | 0.04612 | 9.5307 | 1.4007 | 0.43955 | 0.0646 | 1210 | Fixed Single Family Units | SB-10 | Jamaica Pond Reuse 37-Ex | 216.2658 | City of Satellite Beach | DEP | Jamaica Pond Reuse | Not provided. | Stormwater Reuse | Completed | 2013 | 277 | 25 | B | 216 | Not provided | Not provided | DEP | Not provided | WM840 | Structural | 2013 | Banana River Lagoon | Not provided | Not provided | Not provided | Estimate Stormwater Volume and % for reuse | yes | 58.7969 | 186.6395
4824 | City of Satellite Beach | Banana River | B | BR3-5, BR7 | 0.59 | 0.64 | 0.052828 | 9.5307 | 1.4007 | 0.50349 | 0.073996 | 1210 | Fixed Single Family Units | SB-10 | Jamaica Pond Reuse 37-Ex | 216.2658 | City of Satellite Beach | DEP | Jamaica Pond Reuse | Not provided. | Stormwater Reuse | Completed | 2013 | 277 | 25 | B | 216 | Not provided | Not provided | DEP | Not provided | WM840 | Structural | 2013 | Banana River Lagoon | Not provided | Not provided | Not provided | Estimate Stormwater Volume and % for reuse | yes | 68.0296 | 213.7883
4825 | City of Satellite Beach | Banana River | B | BR3-5, BR7 | 0.59 | 0.64 | 0.0077527 | 9.5307 | 1.4007 | 0.073889 | 0.010859 | 1210 | Fixed Single Family Units | SB-10 | Jamaica Pond Reuse 37-Ex | 216.2658 | City of Satellite Beach | DEP | Jamaica Pond Reuse | Not provided. | Stormwater Reuse | Completed | 2013 | 277 | 25 | B | 216 | Not provided | Not provided | DEP | Not provided | WM840 | Structural | 2013 | Banana River Lagoon | Not provided | Not provided | Not provided | Estimate Stormwater Volume and % for reuse | yes | 23.4476 | 31.3741
4826 | City of Satellite Beach | Banana River | B | BR3-5, BR7 | 0.59 | 0.64 | 0.0020941 | 9.5278 | 1.4003 | 0.019952 | 0.0029323 | 1200 | Residential, Medium Density-Two-five dwellingunits per acre | SB-10 | Jamaica Pond Reuse 37-Ex | 216.2658 | City of Satellite Beach | DEP | Jamaica Pond Reuse | Not provided. | Stormwater Reuse | Completed | 2013 | 277 | 25 | B | 216 | Not provided | Not provided | DEP | Not provided | WM840 | Structural | 2013 | Banana River Lagoon | Not provided | Not provided | Not provided | Estimate Stormwater Volume and % for reuse | yes | 15.4757 | 8.4744
4827 | City of Satellite Beach | Banana River | B | BR3-5, BR7 | 0.59 | 0.64 | 0.027039 | 9.5278 | 1.4003 | 0.25763 | 0.037862 | 1210 | Fixed Single Family Units | SB-10 | Jamaica Pond Reuse 37-Ex | 216.2658 | City of Satellite Beach | DEP | Jamaica Pond Reuse | Not provided. | Stormwater Reuse | Completed | 2013 | 277 | 25 | B | 216 | Not provided | Not provided | DEP | Not provided | WM840 | Structural | 2013 | Banana River Lagoon | Not provided | Not provided | Not provided | Estimate Stormwater Volume and % for reuse | yes | 51.1377 | 109.4241
4828 | City of Satellite Beach | Banana River | B | BR3-5, BR7 | 0.59 | 0.64 | 0.1481 | 9.5278 | 1.4003 | 1.4111 | 0.20738 | 1210 | Fixed Single Family Units | SB-10 | Jamaica Pond Reuse 37-Ex | 216.2658 | City of Satellite Beach | DEP | Jamaica Pond Reuse | Not provided. | Stormwater Reuse | Completed | 2013 | 277 | 25 | B | 216 | Not provided | Not provided | DEP | Not provided | WM840 | Structural | 2013 | Banana River Lagoon | Not provided | Not provided | Not provided | Estimate Stormwater Volume and % for reuse | yes | 108.4174 | 599.3488
4829 | City of Satellite Beach | Banana River | B | BR3-5, BR7 | 0.59 | 0.64 | 0.019745 | 9.5278 | 1.4003 | 0.18812 | 0.027648 | 1210 | Fixed Single Family Units | SB-10 | Jamaica Pond Reuse 37-Ex | 216.2658 | City of Satellite Beach | DEP | Jamaica Pond Reuse | Not provided. | Stormwater Reuse | Completed | 2013 | 277 | 25 | B | 216 | Not provided | Not provided | DEP | Not provided | WM840 | Structural | 2013 | Banana River Lagoon | Not provided | Not provided | Not provided | Estimate Stormwater Volume and % for reuse | yes | 36.8203 | 79.9034
4830 | City of Satellite Beach | Banana River | B | BR3-5, BR7 | 0.59 | 0.64 | 0.098191 | 9.5278 | 1.4003 | 0.93555 | 0.13749 | 1210 | Fixed Single Family Units | SB-10 | Jamaica Pond Reuse 37-Ex | 216.2658 | City of Satellite Beach | DEP | Jamaica Pond Reuse | Not provided. | Stormwater Reuse | Completed | 2013 | 277 | 25 | B | 216 | Not provided | Not provided | DEP | Not provided | WM840 | Structural | 2013 | Banana River Lagoon | Not provided | Not provided | Not provided | Estimate Stormwater Volume and % for reuse | yes | 86.19 | 397.3647
4831 | City of Satellite Beach | Banana River | B | BR3-5, BR7 | 0.59 | 0.64 | 0.15327 | 9.5278 | 1.4003 | 1.4604 | 0.21462 | 1210 | Fixed Single Family Units | SB-10 | Jamaica Pond Reuse 37-Ex | 216.2658 | City of Satellite Beach | DEP | Jamaica Pond Reuse | Not provided. | Stormwater Reuse | Completed | 2013 | 277 | 25 | B | 216 | Not provided | Not provided | DEP | Not provided | WM840 | Structural | 2013 | Banana River Lagoon | Not provided | Not provided | Not provided | Estimate Stormwater Volume and % for reuse | yes | 106.5644 | 620.2734
4832 | City of Satellite Beach | Banana River | B | BR3-5, BR7 | 0.59 | 0.64 | 0.15249 | 9.5278 | 1.4003 | 1.4529 | 0.21353 | 1210 | Fixed Single Family Units | SB-10 | Jamaica Pond Reuse 37-Ex | 216.2658 | City of Satellite Beach | DEP | Jamaica Pond Reuse | Not provided. | Stormwater Reuse | Completed | 2013 | 277 | 25 | B | 216 | Not provided | Not provided | DEP | Not provided | WM840 | Structural | 2013 | Banana River Lagoon | Not provided | Not provided | Not provided | Estimate Stormwater Volume and % for reuse | yes | 100.1081 | 617.1165
4833 | City of Satellite Beach | Banana River | B | BR3-5, BR7 | 0.59 | 0.64 | 0.016827 | 9.5278 | 1.4003 | 0.16032 | 0.023562 | 1210 | Fixed Single Family Units | SB-10 | Jamaica Pond Reuse 37-Ex | 216.2658 | City of Satellite Beach | DEP | Jamaica Pond Reuse | Not provided. | Stormwater Reuse | Completed | 2013 | 277 | 25 | B | 216 | Not provided | Not provided | DEP | Not provided | WM840 | Structural | 2013 | Banana River Lagoon | Not provided | Not provided | Not provided | Estimate Stormwater Volume and % for reuse | yes | 37.0958 | 68.0948
4834 | City of Satellite Beach | Banana River | B | BR3-5, BR7 | 0.59 | 0.64 | 0.062789 | 9.5313 | 1.4008 | 0.59846 | 0.087954 | 1200 | Residential, Medium Density-Two-five dwellingunits per acre | SB-10 | Jamaica Pond Reuse 37-Ex | 216.2658 | City of Satellite Beach | DEP | Jamaica Pond Reuse | Not provided. | Stormwater Reuse | Completed | 2013 | 277 | 25 | B | 216 | Not provided | Not provided | DEP | Not provided | WM840 | Structural | 2013 | Banana River Lagoon | Not provided | Not provided | Not provided | Estimate Stormwater Volume and % for reuse | yes | 64.2226 | 254.0985
4835 | City of Satellite Beach | Banana River | B | BR3-5, BR7 | 0.59 | 0.64 | 0.026837 | 9.5313 | 1.4008 | 0.25579 | 0.037593 | 1210 | Fixed Single Family Units | SB-10 | Jamaica Pond Reuse 37-Ex | 216.2658 | City of Satellite Beach | DEP | Jamaica Pond Reuse | Not provided. | Stormwater Reuse | Completed | 2013 | 277 | 25 | B | 216 | Not provided | Not provided | DEP | Not provided | WM840 | Structural | 2013 | Banana River Lagoon | Not provided | Not provided | Not provided | Estimate Stormwater Volume and % for reuse | yes | 52.2563 | 108.6056
4836 | City of Satellite Beach | Banana River | B | BR3-5, BR7 | 0.59 | 0.64 | 0.066696 | 9.5313 | 1.4008 | 0.6357 | 0.093426 | 1210 | Fixed Single Family Units | SB-10 | Jamaica Pond Reuse 37-Ex | 216.2658 | City of Satellite Beach | DEP | Jamaica Pond Reuse | Not provided. | Stormwater Reuse | Completed | 2013 | 277 | 25 | B | 216 | Not provided | Not provided | DEP | Not provided | WM840 | Structural | 2013 | Banana River Lagoon | Not provided | Not provided | Not provided | Estimate Stormwater Volume and % for reuse | yes | 65.9074 | 269.9087
4837 | City of Satellite Beach | Banana River | B | BR3-5, BR7 | 0.59 | 0.64 | 0.06743 | 9.5313 | 1.4008 | 0.64269 | 0.094454 | 1210 | Fixed Single Family Units | SB-10 | Jamaica Pond Reuse 37-Ex | 216.2658 | City of Satellite Beach | DEP | Jamaica Pond Reuse | Not provided. | Stormwater Reuse | Completed | 2013 | 277 | 25 | B | 216 | Not provided | Not provided | DEP | Not provided | WM840 | Structural | 2013 | Banana River Lagoon | Not provided | Not provided | Not provided | Estimate Stormwater Volume and % for reuse | yes | 67.6689 | 272.8776
4838 | City of Satellite Beach | Banana River | B | BR3-5, BR7 | 0.59 | 0.64 | 0.22629 | 9.535 | 1.4013 | 2.1577 | 0.31711 | 1200 | Residential, Medium Density-Two-five dwellingunits per acre | SB-10 | Jamaica Pond Reuse 37-Ex | 216.2658 | City of Satellite Beach | DEP | Jamaica Pond Reuse | Not provided. | Stormwater Reuse | Completed | 2013 | 277 | 25 | B | 216 | Not provided | Not provided | DEP | Not provided | WM840 | Structural | 2013 | Banana River Lagoon | Not provided | Not provided | Not provided | Estimate Stormwater Volume and % for reuse | yes | 141.1196 | 915.7679
4839 | City of Satellite Beach | Banana River | B | BR3-5, BR7 | 0.59 | 0.64 | 0.12405 | 9.535 | 1.4013 | 1.1828 | 0.17383 | 1210 | Fixed Single Family Units | SB-10 | Jamaica Pond Reuse 37-Ex | 216.2658 | City of Satellite Beach | DEP | Jamaica Pond Reuse | Not provided. | Stormwater Reuse | Completed | 2013 | 277 | 25 | B | 216 | Not provided | Not provided | DEP | Not provided | WM840 | Structural | 2013 | Banana River Lagoon | Not provided | Not provided | Not provided | Estimate Stormwater Volume and % for reuse | yes | 89.6654 | 501.9988
4840 | City of Satellite Beach | Banana River | B | BR3-5, BR7 | 0.59 | 0.64 | 0.060768 | 9.535 | 1.4013 | 0.57943 | 0.085156 | 1210 | Fixed Single Family Units | SB-10 | Jamaica Pond Reuse 37-Ex | 216.2658 | City of Satellite Beach | DEP | Jamaica Pond Reuse | Not provided. | Stormwater Reuse | Completed | 2013 | 277 | 25 | B | 216 | Not provided | Not provided | DEP | Not provided | WM840 | Structural | 2013 | Banana River Lagoon | Not provided | Not provided | Not provided | Estimate Stormwater Volume and % for reuse | yes | 68.3086 | 245.9211
4841 | City of Satellite Beach | Banana River | B | BR3-5, BR7 | 0.59 | 0.64 | 0.011312 | 9.535 | 1.4013 | 0.10786 | 0.015851 | 1210 | Fixed Single Family Units | SB-10 | Jamaica Pond Reuse 37-Ex | 216.2658 | City of Satellite Beach | DEP | Jamaica Pond Reuse | Not provided. | Stormwater Reuse | Completed | 2013 | 277 | 25 | B | 216 | Not provided | Not provided | DEP | Not provided | WM840 | Structural | 2013 | Banana River Lagoon | Not provided | Not provided | Not provided | Estimate Stormwater Volume and % for reuse | yes | 29.1318 | 45.7772
4842 | City of Satellite Beach | Banana River | B | BR3-5, BR7 | 0.59 | 0.64 | 0.13794 | 9.535 | 1.4013 | 1.3152 | 0.19329 | 1210 | Fixed Single Family Units | SB-10 | Jamaica Pond Reuse 37-Ex | 216.2658 | City of Satellite Beach | DEP | Jamaica Pond Reuse | Not provided. | Stormwater Reuse | Completed | 2013 | 277 | 25 | B | 216 | Not provided | Not provided | DEP | Not provided | WM840 | Structural | 2013 | Banana River Lagoon | Not provided | Not provided | Not provided | Estimate Stormwater Volume and % for reuse | yes | 94.0148 | 558.2062
4843 | City of Satellite Beach | Banana River | B | BR3-5, BR7 | 0.59 | 0.64 | 0.05741 | 9.535 | 1.4013 | 0.5474 | 0.080449 | 1210 | Fixed Single Family Units | SB-10 | Jamaica Pond Reuse 37-Ex | 216.2658 | City of Satellite Beach | DEP | Jamaica Pond Reuse | Not provided. | Stormwater Reuse | Completed | 2013 | 277 | 25 | B | 216 | Not provided | Not provided | DEP | Not provided | WM840 | Structural | 2013 | Banana River Lagoon | Not provided | Not provided | Not provided | Estimate Stormwater Volume and % for reuse | yes | 63.7464 | 232.3287
4844 | City of Satellite Beach | Banana River | B | BR3-5, BR7 | 0.59 | 0.64 | 0.3119 | 9.5323 | 1.4009 | 2.9731 | 0.43695 | 1200 | Residential, Medium Density-Two-five dwellingunits per acre | SB-10 | Jamaica Pond Reuse 37-Ex | 216.2658 | City of Satellite Beach | DEP | Jamaica Pond Reuse | Not provided. | Stormwater Reuse | Completed | 2013 | 277 | 25 | B | 216 | Not provided | Not provided | DEP | Not provided | WM840 | Structural | 2013 | Banana River Lagoon | Not provided | Not provided | Not provided | Estimate Stormwater Volume and % for reuse | yes | 171.6814 | 1262.2037
4845 | City of Satellite Beach | Banana River | B | BR3-5, BR7 | 0.59 | 0.64 | 0.02868 | 9.5323 | 1.4009 | 0.27339 | 0.040179 | 1210 | Fixed Single Family Units | SB-10 | Jamaica Pond Reuse 37-Ex | 216.2658 | City of Satellite Beach | DEP | Jamaica Pond Reuse | Not provided. | Stormwater Reuse | Completed | 2013 | 277 | 25 | B | 216 | Not provided | Not provided | DEP | Not provided | WM840 | Structural | 2013 | Banana River Lagoon | Not provided | Not provided | Not provided | Estimate Stormwater Volume and % for reuse | yes | 43.3157 | 116.0658
4846 | City of Satellite Beach | Banana River | B | BR3-5, BR7 | 0.59 | 0.64 | 0.096918 | 9.5323 | 1.4009 | 0.92385 | 0.13578 | 1210 | Fixed Single Family Units | SB-10 | Jamaica Pond Reuse 37-Ex | 216.2658 | City of Satellite Beach | DEP | Jamaica Pond Reuse | Not provided. | Stormwater Reuse | Completed | 2013 | 277 | 25 | B | 216 | Not provided | Not provided | DEP | Not provided | WM840 | Structural | 2013 | Banana River Lagoon | Not provided | Not provided | Not provided | Estimate Stormwater Volume and % for reuse | yes | 77.8417 | 392.2129
4847 | City of Satellite Beach | Banana River | B | BR3-5, BR7 | 0.59 | 0.64 | 0.061171 | 9.5323 | 1.4009 | 0.5831 | 0.085697 | 1210 | Fixed Single Family Units | SB-10 | Jamaica Pond Reuse 37-Ex | 216.2658 | City of Satellite Beach | DEP | Jamaica Pond Reuse | Not provided. | Stormwater Reuse | Completed | 2013 | 277 | 25 | B | 216 | Not provided | Not provided | DEP | Not provided | WM840 | Structural | 2013 | Banana River Lagoon | Not provided | Not provided | Not provided | Estimate Stormwater Volume and % for reuse | yes | 68.7791 | 247.5517
4848 | City of Satellite Beach | Banana River | B | BR3-5, BR7 | 0.59 | 0.64 | 0.037018 | 9.5323 | 1.4009 | 0.35287 | 0.05186 | 1210 | Fixed Single Family Units | SB-10 | Jamaica Pond Reuse 37-Ex | 216.2658 | City of Satellite Beach | DEP | Jamaica Pond Reuse | Not provided. | Stormwater Reuse | Completed | 2013 | 277 | 25 | B | 216 | Not provided | Not provided | DEP | Not provided | WM840 | Structural | 2013 | Banana River Lagoon | Not provided | Not provided | Not provided | Estimate Stormwater Volume and % for reuse | yes | 49.3905 | 149.8069
4849 | City of Satellite Beach | Banana River | B | BR3-5, BR7 | 0.59 | 0.64 | 0.082078 | 9.5323 | 1.4009 | 0.78239 | 0.11499 | 1210 | Fixed Single Family Units | SB-10 | Jamaica Pond Reuse 37-Ex | 216.2658 | City of Satellite Beach | DEP | Jamaica Pond Reuse | Not provided. | Stormwater Reuse | Completed | 2013 | 277 | 25 | B | 216 | Not provided | Not provided | DEP | Not provided | WM840 | Structural | 2013 | Banana River Lagoon | Not provided | Not provided | Not provided | Estimate Stormwater Volume and % for reuse | yes | 74.086 | 332.1589
4850 | City of Satellite Beach | Banana River | B | BR3-5, BR7 | 0.59 | 0.64 | 0.1457 | 9.5303 | 1.4006 | 1.3885 | 0.20407 | 1200 | Residential, Medium Density-Two-five dwellingunits per acre | SB-10 | Jamaica Pond Reuse 37-Ex | 216.2658 | City of Satellite Beach | DEP | Jamaica Pond Reuse | Not provided. | Stormwater Reuse | Completed | 2013 | 277 | 25 | B | 216 | Not provided | Not provided | DEP | Not provided | WM840 | Structural | 2013 | Banana River Lagoon | Not provided | Not provided | Not provided | Estimate Stormwater Volume and % for reuse | yes | 105.9383 | 589.6101
4851 | City of Satellite Beach | Banana River | B | BR3-5, BR7 | 0.59 | 0.64 | 0.1044 | 9.5303 | 1.4006 | 0.99496 | 0.14623 | 1210 | Fixed Single Family Units | SB-10 | Jamaica Pond Reuse 37-Ex | 216.2658 | City of Satellite Beach | DEP | Jamaica Pond Reuse | Not provided. | Stormwater Reuse | Completed | 2013 | 277 | 25 | B | 216 | Not provided | Not provided | DEP | Not provided | WM840 | Structural | 2013 | Banana River Lagoon | Not provided | Not provided | Not provided | Estimate Stormwater Volume and % for reuse | yes | 82.192 | 422.4908
4852 | City of Satellite Beach | Banana River | B | BR3-5, BR7 | 0.59 | 0.64 | 0.11617 | 9.5303 | 1.4006 | 1.1071 | 0.16271 | 1210 | Fixed Single Family Units | SB-10 | Jamaica Pond Reuse 37-Ex | 216.2658 | City of Satellite Beach | DEP | Jamaica Pond Reuse | Not provided. | Stormwater Reuse | Completed | 2013 | 277 | 25 | B | 216 | Not provided | Not provided | DEP | Not provided | WM840 | Structural | 2013 | Banana River Lagoon | Not provided | Not provided | Not provided | Estimate Stormwater Volume and % for reuse | yes | 86.5818 | 470.1153
4853 | City of Satellite Beach | Banana River | B | BR3-5, BR7 | 0.59 | 0.64 | 0.088293 | 9.5303 | 1.4006 | 0.84146 | 0.12367 | 1210 | Fixed Single Family Units | SB-10 | Jamaica Pond Reuse 37-Ex | 216.2658 | City of Satellite Beach | DEP | Jamaica Pond Reuse | Not provided. | Stormwater Reuse | Completed | 2013 | 277 | 25 | B | 216 | Not provided | Not provided | DEP | Not provided | WM840 | Structural | 2013 | Banana River Lagoon | Not provided | Not provided | Not provided | Estimate Stormwater Volume and % for reuse | yes | 78.4822 | 357.3072
4854 | City of Satellite Beach | Banana River | B | BR3-5, BR7 | 0.59 | 0.64 | 0.00052638 | 9.5303 | 1.4006 | 0.0050165 | 0.00073726 | 1210 | Fixed Single Family Units | SB-10 | Jamaica Pond Reuse 37-Ex | 216.2658 | City of Satellite Beach | DEP | Jamaica Pond Reuse | Not provided. | Stormwater Reuse | Completed | 2013 | 277 | 25 | B | 216 | Not provided | Not provided | DEP | Not provided | WM840 | Structural | 2013 | Banana River Lagoon | Not provided | Not provided | Not provided | Estimate Stormwater Volume and % for reuse | yes | 16.169 | 2.1302
4855 | City of Satellite Beach | Banana River | B | BR3-5, BR7 | 0.59 | 0.64 | 0.0030121 | 9.5303 | 1.4006 | 0.028706 | 0.0042188 | 1210 | Fixed Single Family Units | SB-10 | Jamaica Pond Reuse 37-Ex | 216.2658 | City of Satellite Beach | DEP | Jamaica Pond Reuse | Not provided. | Stormwater Reuse | Completed | 2013 | 277 | 25 | B | 216 | Not provided | Not provided | DEP | Not provided | WM840 | Structural | 2013 | Banana River Lagoon | Not provided | Not provided | Not provided | Estimate Stormwater Volume and % for reuse | yes | 40.0186 | 12.1895
4856 | City of Satellite Beach | Banana River | B | BR3-5, BR7 | 0.59 | 0.64 | 0.23675 | 8.8138 | 1.2648 | 2.0867 | 0.29945 | 1750 | Governmental | SB-10 | Jamaica Pond Reuse 37-Ex | 216.2658 | City of Satellite Beach | DEP | Jamaica Pond Reuse | Not provided. | Stormwater Reuse | Completed | 2013 | 277 | 25 | B | 216 | Not provided | Not provided | DEP | Not provided | WM840 | Structural | 2013 | Banana River Lagoon | Not provided | Not provided | Not provided | Estimate Stormwater Volume and % for reuse | yes | 138.3634 | 958.0976
4857 | City of Satellite Beach | Banana River | B | BR3-5, BR7 | 0.59 | 0.64 | 0.081547 | 8.8138 | 1.2648 | 0.71874 | 0.10315 | 1210 | Fixed Single Family Units | SB-10 | Jamaica Pond Reuse 37-Ex | 216.2658 | City of Satellite Beach | DEP | Jamaica Pond Reuse | Not provided. | Stormwater Reuse | Completed | 2013 | 277 | 25 | B | 216 | Not provided | Not provided | DEP | Not provided | WM840 | Structural | 2013 | Banana River Lagoon | Not provided | Not provided | Not provided | Estimate Stormwater Volume and % for reuse | yes | 82.1521 | 330.0105
4858 | City of Satellite Beach | Banana River | B | BR3-5, BR7 | 0.59 | 0.64 | 0.17832 | 8.8138 | 1.2648 | 1.5717 | 0.22555 | 1210 | Fixed Single Family Units | SB-10 | Jamaica Pond Reuse 37-Ex | 216.2658 | City of Satellite Beach | DEP | Jamaica Pond Reuse | Not provided. | Stormwater Reuse | Completed | 2013 | 277 | 25 | B | 216 | Not provided | Not provided | DEP | Not provided | WM840 | Structural | 2013 | Banana River Lagoon | Not provided | Not provided | Not provided | Estimate Stormwater Volume and % for reuse | yes | 108.4467 | 721.6464
4859 | City of Satellite Beach | Banana River | B | BR3-5, BR7 | 0.59 | 0.64 | 0.12114 | 8.8138 | 1.2648 | 1.0677 | 0.15323 | 1210 | Fixed Single Family Units | SB-10 | Jamaica Pond Reuse 37-Ex | 216.2658 | City of Satellite Beach | DEP | Jamaica Pond Reuse | Not provided. | Stormwater Reuse | Completed | 2013 | 277 | 25 | B | 216 | Not provided | Not provided | DEP | Not provided | WM840 | Structural | 2013 | Banana River Lagoon | Not provided | Not provided | Not provided | Estimate Stormwater Volume and % for reuse | yes | 94.1056 | 490.2455
4860 | City of Satellite Beach | Banana River | B | BR3-5, BR7 | 0.59 | 0.64 | 0.13868 | 8.0458 | 1.13 | 1.1158 | 0.1567 | 1200 | Residential, Medium Density-Two-five dwellingunits per acre | SB-10 | Jamaica Pond Reuse 37-Ex | 216.2658 | City of Satellite Beach | DEP | Jamaica Pond Reuse | Not provided. | Stormwater Reuse | Completed | 2013 | 277 | 25 | B | 216 | Not provided | Not provided | DEP | Not provided | WM840 | Structural | 2013 | Banana River Lagoon | Not provided | Not provided | Not provided | Estimate Stormwater Volume and % for reuse | yes | 160.0287 | 561.2067
4861 | City of Satellite Beach | Banana River | B | BR3-5, BR7 | 0.59 | 0.64 | 0.0038504 | 8.0458 | 1.13 | 0.03098 | 0.0043508 | 1210 | Fixed Single Family Units | SB-10 | Jamaica Pond Reuse 37-Ex | 216.2658 | City of Satellite Beach | DEP | Jamaica Pond Reuse | Not provided. | Stormwater Reuse | Completed | 2013 | 277 | 25 | B | 216 | Not provided | Not provided | DEP | Not provided | WM840 | Structural | 2013 | Banana River Lagoon | Not provided | Not provided | Not provided | Estimate Stormwater Volume and % for reuse | yes | 18.7888 | 15.5821
4862 | City of Satellite Beach | Banana River | B | BR3-5, BR7 | 0.59 | 0.64 | 0.23258 | 8.0458 | 1.13 | 1.8713 | 0.26281 | 1210 | Fixed Single Family Units | SB-10 | Jamaica Pond Reuse 37-Ex | 216.2658 | City of Satellite Beach | DEP | Jamaica Pond Reuse | Not provided. | Stormwater Reuse | Completed | 2013 | 277 | 25 | B | 216 | Not provided | Not provided | DEP | Not provided | WM840 | Structural | 2013 | Banana River Lagoon | Not provided | Not provided | Not provided | Estimate Stormwater Volume and % for reuse | yes | 121.0393 | 941.2364
4863 | City of Satellite Beach | Banana River | B | BR3-5, BR7 | 0.59 | 0.64 | 0.11993 | 8.0458 | 1.13 | 0.96496 | 0.13552 | 1210 | Fixed Single Family Units | SB-10 | Jamaica Pond Reuse 37-Ex | 216.2658 | City of Satellite Beach | DEP | Jamaica Pond Reuse | Not provided. | Stormwater Reuse | Completed | 2013 | 277 | 25 | B | 216 | Not provided | Not provided | DEP | Not provided | WM840 | Structural | 2013 | Banana River Lagoon | Not provided | Not provided | Not provided | Estimate Stormwater Volume and % for reuse | yes | 94.7739 | 485.3538
4864 | City of Satellite Beach | Banana River | B | BR3-5, BR7 | 0.59 | 0.64 | 0.11405 | 8.0458 | 1.13 | 0.91762 | 0.12887 | 1210 | Fixed Single Family Units | SB-10 | Jamaica Pond Reuse 37-Ex | 216.2658 | City of Satellite Beach | DEP | Jamaica Pond Reuse | Not provided. | Stormwater Reuse | Completed | 2013 | 277 | 25 | B | 216 | Not provided | Not provided | DEP | Not provided | WM840 | Structural | 2013 | Banana River Lagoon | Not provided | Not provided | Not provided | Estimate Stormwater Volume and % for reuse | yes | 89.5512 | 461.5442
4865 | City of Satellite Beach | Banana River | B | BR3-5, BR7 | 0.59 | 0.64 | 0.0086664 | 8.0458 | 1.13 | 0.069728 | 0.0097927 | 1210 | Fixed Single Family Units | SB-10 | Jamaica Pond Reuse 37-Ex | 216.2658 | City of Satellite Beach | DEP | Jamaica Pond Reuse | Not provided. | Stormwater Reuse | Completed | 2013 | 277 | 25 | B | 216 | Not provided | Not provided | DEP | Not provided | WM840 | Structural | 2013 | Banana River Lagoon | Not provided | Not provided | Not provided | Estimate Stormwater Volume and % for reuse | yes | 30.2803 | 35.0716
4866 | City of Satellite Beach | Banana River | B | BR3-5, BR7 | 0.59 | 0.64 | 1.281e-06 | 8.0458 | 1.13 | 1.0307e-05 | 1.4475e-06 | 1210 | Fixed Single Family Units | SB-10 | Jamaica Pond Reuse 37-Ex | 216.2658 | City of Satellite Beach | DEP | Jamaica Pond Reuse | Not provided. | Stormwater Reuse | Completed | 2013 | 277 | 25 | B | 216 | Not provided | Not provided | DEP | Not provided | WM840 | Structural | 2013 | Banana River Lagoon | Not provided | Not provided | Not provided | Estimate Stormwater Volume and % for reuse | yes | 0.38187 | 0.0051841
4867 | City of Satellite Beach | Banana River | B | BR3-5, BR7 | 0.59 | 0.64 | 0.068298 | 8.3799 | 1.1906 | 0.57233 | 0.081314 | 1200 | Residential, Medium Density-Two-five dwellingunits per acre | SB-10 | Jamaica Pond Reuse 37-Ex | 216.2658 | City of Satellite Beach | DEP | Jamaica Pond Reuse | Not provided. | Stormwater Reuse | Completed | 2013 | 277 | 25 | B | 216 | Not provided | Not provided | DEP | Not provided | WM840 | Structural | 2013 | Banana River Lagoon | Not provided | Not provided | Not provided | Estimate Stormwater Volume and % for reuse | yes | 111.0009 | 276.3912
4868 | City of Satellite Beach | Banana River | B | BR3-5, BR7 | 0.59 | 0.64 | 0.12464 | 8.3799 | 1.1906 | 1.0445 | 0.14839 | 1210 | Fixed Single Family Units | SB-10 | Jamaica Pond Reuse 37-Ex | 216.2658 | City of Satellite Beach | DEP | Jamaica Pond Reuse | Not provided. | Stormwater Reuse | Completed | 2013 | 277 | 25 | B | 216 | Not provided | Not provided | DEP | Not provided | WM840 | Structural | 2013 | Banana River Lagoon | Not provided | Not provided | Not provided | Estimate Stormwater Volume and % for reuse | yes | 94.886 | 504.3954
4869 | City of Satellite Beach | Banana River | B | BR3-5, BR7 | 0.59 | 0.64 | 0.18849 | 8.3799 | 1.1906 | 1.5796 | 0.22442 | 1210 | Fixed Single Family Units | SB-10 | Jamaica Pond Reuse 37-Ex | 216.2658 | City of Satellite Beach | DEP | Jamaica Pond Reuse | Not provided. | Stormwater Reuse | Completed | 2013 | 277 | 25 | B | 216 | Not provided | Not provided | DEP | Not provided | WM840 | Structural | 2013 | Banana River Lagoon | Not provided | Not provided | Not provided | Estimate Stormwater Volume and % for reuse | yes | 111.2797 | 762.8107
4870 | City of Satellite Beach | Banana River | B | BR3-5, BR7 | 0.59 | 0.64 | 0.072424 | 8.3799 | 1.1906 | 0.6069 | 0.086226 | 1210 | Fixed Single Family Units | SB-10 | Jamaica Pond Reuse 37-Ex | 216.2658 | City of Satellite Beach | DEP | Jamaica Pond Reuse | Not provided. | Stormwater Reuse | Completed | 2013 | 277 | 25 | B | 216 | Not provided | Not provided | DEP | Not provided | WM840 | Structural | 2013 | Banana River Lagoon | Not provided | Not provided | Not provided | Estimate Stormwater Volume and % for reuse | yes | 80.9874 | 293.0894
4871 | City of Satellite Beach | Banana River | B | BR3-5, BR7 | 0.59 | 0.64 | 0.19739 | 9.5293 | 1.4004 | 1.881 | 0.27643 | 1200 | Residential, Medium Density-Two-five dwellingunits per acre | SB-10 | Jamaica Pond Reuse 37-Ex | 216.2658 | City of Satellite Beach | DEP | Jamaica Pond Reuse | Not provided. | Stormwater Reuse | Completed | 2013 | 277 | 25 | B | 216 | Not provided | Not provided | DEP | Not provided | WM840 | Structural | 2013 | Banana River Lagoon | Not provided | Not provided | Not provided | Estimate Stormwater Volume and % for reuse | yes | 129.663 | 798.8115
4872 | City of Satellite Beach | Banana River | B | BR3-5, BR7 | 0.59 | 0.64 | 0.0042864 | 9.5293 | 1.4004 | 0.040847 | 0.0060028 | 1210 | Fixed Single Family Units | SB-10 | Jamaica Pond Reuse 37-Ex | 216.2658 | City of Satellite Beach | DEP | Jamaica Pond Reuse | Not provided. | Stormwater Reuse | Completed | 2013 | 277 | 25 | B | 216 | Not provided | Not provided | DEP | Not provided | WM840 | Structural | 2013 | Banana River Lagoon | Not provided | Not provided | Not provided | Estimate Stormwater Volume and % for reuse | yes | 56.1983 | 17.3465
4873 | City of Satellite Beach | Banana River | B | BR3-5, BR7 | 0.59 | 0.64 | 0.0045704 | 9.5293 | 1.4004 | 0.043553 | 0.0064006 | 1210 | Fixed Single Family Units | SB-10 | Jamaica Pond Reuse 37-Ex | 216.2658 | City of Satellite Beach | DEP | Jamaica Pond Reuse | Not provided. | Stormwater Reuse | Completed | 2013 | 277 | 25 | B | 216 | Not provided | Not provided | DEP | Not provided | WM840 | Structural | 2013 | Banana River Lagoon | Not provided | Not provided | Not provided | Estimate Stormwater Volume and % for reuse | yes | 26.5418 | 18.4959
4874 | City of Satellite Beach | Banana River | B | BR3-5, BR7 | 0.59 | 0.64 | 0.17089 | 9.5293 | 1.4004 | 1.6285 | 0.23932 | 1210 | Fixed Single Family Units | SB-10 | Jamaica Pond Reuse 37-Ex | 216.2658 | City of Satellite Beach | DEP | Jamaica Pond Reuse | Not provided. | Stormwater Reuse | Completed | 2013 | 277 | 25 | B | 216 | Not provided | Not provided | DEP | Not provided | WM840 | Structural | 2013 | Banana River Lagoon | Not provided | Not provided | Not provided | Estimate Stormwater Volume and % for reuse | yes | 111.114 | 691.5639
4875 | City of Satellite Beach | Banana River | B | BR3-5, BR7 | 0.59 | 0.64 | 0.19532 | 9.5293 | 1.4004 | 1.8612 | 0.27353 | 1210 | Fixed Single Family Units | SB-10 | Jamaica Pond Reuse 37-Ex | 216.2658 | City of Satellite Beach | DEP | Jamaica Pond Reuse | Not provided. | Stormwater Reuse | Completed | 2013 | 277 | 25 | B | 216 | Not provided | Not provided | DEP | Not provided | WM840 | Structural | 2013 | Banana River Lagoon | Not provided | Not provided | Not provided | Estimate Stormwater Volume and % for reuse | yes | 113.7508 | 790.4158
4876 | City of Satellite Beach | Banana River | B | BR3-5, BR7 | 0.59 | 0.64 | 0.044492 | 9.5293 | 1.4004 | 0.42398 | 0.062308 | 1210 | Fixed Single Family Units | SB-10 | Jamaica Pond Reuse 37-Ex | 216.2658 | City of Satellite Beach | DEP | Jamaica Pond Reuse | Not provided. | Stormwater Reuse | Completed | 2013 | 277 | 25 | B | 216 | Not provided | Not provided | DEP | Not provided | WM840 | Structural | 2013 | Banana River Lagoon | Not provided | Not provided | Not provided | Estimate Stormwater Volume and % for reuse | yes | 75.1961 | 180.0531
4877 | City of Satellite Beach | Banana River | B | BR3-5, BR7 | 0.59 | 0.64 | 0.00081873 | 9.5293 | 1.4004 | 0.007802 | 0.0011466 | 1210 | Fixed Single Family Units | SB-10 | Jamaica Pond Reuse 37-Ex | 216.2658 | City of Satellite Beach | DEP | Jamaica Pond Reuse | Not provided. | Stormwater Reuse | Completed | 2013 | 277 | 25 | B | 216 | Not provided | Not provided | DEP | Not provided | WM840 | Structural | 2013 | Banana River Lagoon | Not provided | Not provided | Not provided | Estimate Stormwater Volume and % for reuse | yes | 23.75 | 3.3133
4878 | City of Satellite Beach | Banana River | B | BR3-5, BR7 | 0.59 | 0.64 | 0.25497 | 9.5303 | 1.4006 | 2.43 | 0.35712 | 1200 | Residential, Medium Density-Two-five dwellingunits per acre | SB-10 | Jamaica Pond Reuse 37-Ex | 216.2658 | City of Satellite Beach | DEP | Jamaica Pond Reuse | Not provided. | Stormwater Reuse | Completed | 2013 | 277 | 25 | B | 216 | Not provided | Not provided | DEP | Not provided | WM840 | Structural | 2013 | Banana River Lagoon | Not provided | Not provided | Not provided | Estimate Stormwater Volume and % for reuse | yes | 175.8899 | 1031.831
4879 | City of Satellite Beach | Banana River | B | BR3-5, BR7 | 0.59 | 0.64 | 0.039844 | 9.5303 | 1.4006 | 0.37973 | 0.055807 | 1210 | Fixed Single Family Units | SB-10 | Jamaica Pond Reuse 37-Ex | 216.2658 | City of Satellite Beach | DEP | Jamaica Pond Reuse | Not provided. | Stormwater Reuse | Completed | 2013 | 277 | 25 | B | 216 | Not provided | Not provided | DEP | Not provided | WM840 | Structural | 2013 | Banana River Lagoon | Not provided | Not provided | Not provided | Estimate Stormwater Volume and % for reuse | yes | 59.9429 | 161.2441
4880 | City of Satellite Beach | Banana River | B | BR3-5, BR7 | 0.59 | 0.64 | 0.18496 | 9.5303 | 1.4006 | 1.7627 | 0.25906 | 1210 | Fixed Single Family Units | SB-10 | Jamaica Pond Reuse 37-Ex | 216.2658 | City of Satellite Beach | DEP | Jamaica Pond Reuse | Not provided. | Stormwater Reuse | Completed | 2013 | 277 | 25 | B | 216 | Not provided | Not provided | DEP | Not provided | WM840 | Structural | 2013 | Banana River Lagoon | Not provided | Not provided | Not provided | Estimate Stormwater Volume and % for reuse | yes | 109.4518 | 748.5124
4881 | City of Satellite Beach | Banana River | B | BR3-5, BR7 | 0.59 | 0.64 | 0.018753 | 9.5303 | 1.4006 | 0.17872 | 0.026266 | 1210 | Fixed Single Family Units | SB-10 | Jamaica Pond Reuse 37-Ex | 216.2658 | City of Satellite Beach | DEP | Jamaica Pond Reuse | Not provided. | Stormwater Reuse | Completed | 2013 | 277 | 25 | B | 216 | Not provided | Not provided | DEP | Not provided | WM840 | Structural | 2013 | Banana River Lagoon | Not provided | Not provided | Not provided | Estimate Stormwater Volume and % for reuse | yes | 37.818 | 75.8906
4882 | City of Satellite Beach | Banana River | B | BR3-5, BR7 | 0.59 | 0.64 | 0.073762 | 9.5303 | 1.4006 | 0.70297 | 0.10331 | 1210 | Fixed Single Family Units | SB-10 | Jamaica Pond Reuse 37-Ex | 216.2658 | City of Satellite Beach | DEP | Jamaica Pond Reuse | Not provided. | Stormwater Reuse | Completed | 2013 | 277 | 25 | B | 216 | Not provided | Not provided | DEP | Not provided | WM840 | Structural | 2013 | Banana River Lagoon | Not provided | Not provided | Not provided | Estimate Stormwater Volume and % for reuse | yes | 76.6773 | 298.504
4883 | City of Satellite Beach | Banana River | B | BR3-5, BR7 | 0.59 | 0.64 | 0.045472 | 9.5303 | 1.4006 | 0.43336 | 0.063689 | 1210 | Fixed Single Family Units | SB-10 | Jamaica Pond Reuse 37-Ex | 216.2658 | City of Satellite Beach | DEP | Jamaica Pond Reuse | Not provided. | Stormwater Reuse | Completed | 2013 | 277 | 25 | B | 216 | Not provided | Not provided | DEP | Not provided | WM840 | Structural | 2013 | Banana River Lagoon | Not provided | Not provided | Not provided | Estimate Stormwater Volume and % for reuse | yes | 56.0662 | 184.0179
4884 | City of Satellite Beach | Banana River | B | BR3-5, BR7 | 0.59 | 0.64 | 0.18443 | 9.5335 | 1.4011 | 1.7583 | 0.25841 | 1200 | Residential, Medium Density-Two-five dwellingunits per acre | SB-10 | Jamaica Pond Reuse 37-Ex | 216.2658 | City of Satellite Beach | DEP | Jamaica Pond Reuse | Not provided. | Stormwater Reuse | Completed | 2013 | 277 | 25 | B | 216 | Not provided | Not provided | DEP | Not provided | WM840 | Structural | 2013 | Banana River Lagoon | Not provided | Not provided | Not provided | Estimate Stormwater Volume and % for reuse | yes | 129.9238 | 746.3758
4885 | City of Satellite Beach | Banana River | B | BR3-5, BR7 | 0.59 | 0.64 | 0.015126 | 9.5335 | 1.4011 | 0.1442 | 0.021193 | 1210 | Fixed Single Family Units | SB-10 | Jamaica Pond Reuse 37-Ex | 216.2658 | City of Satellite Beach | DEP | Jamaica Pond Reuse | Not provided. | Stormwater Reuse | Completed | 2013 | 277 | 25 | B | 216 | Not provided | Not provided | DEP | Not provided | WM840 | Structural | 2013 | Banana River Lagoon | Not provided | Not provided | Not provided | Estimate Stormwater Volume and % for reuse | yes | 34.1386 | 61.2109
4886 | City of Satellite Beach | Banana River | B | BR3-5, BR7 | 0.59 | 0.64 | 0.11371 | 9.5335 | 1.4011 | 1.0841 | 0.15932 | 1210 | Fixed Single Family Units | SB-10 | Jamaica Pond Reuse 37-Ex | 216.2658 | City of Satellite Beach | DEP | Jamaica Pond Reuse | Not provided. | Stormwater Reuse | Completed | 2013 | 277 | 25 | B | 216 | Not provided | Not provided | DEP | Not provided | WM840 | Structural | 2013 | Banana River Lagoon | Not provided | Not provided | Not provided | Estimate Stormwater Volume and % for reuse | yes | 90.7975 | 460.1732
4887 | City of Satellite Beach | Banana River | B | BR3-5, BR7 | 0.59 | 0.64 | 0.024701 | 9.5335 | 1.4011 | 0.23549 | 0.034609 | 1210 | Fixed Single Family Units | SB-10 | Jamaica Pond Reuse 37-Ex | 216.2658 | City of Satellite Beach | DEP | Jamaica Pond Reuse | Not provided. | Stormwater Reuse | Completed | 2013 | 277 | 25 | B | 216 | Not provided | Not provided | DEP | Not provided | WM840 | Structural | 2013 | Banana River Lagoon | Not provided | Not provided | Not provided | Estimate Stormwater Volume and % for reuse | yes | 55.5934 | 99.9618
4888 | City of Satellite Beach | Banana River | B | BR3-5, BR7 | 0.59 | 0.64 | 0.18592 | 9.5335 | 1.4011 | 1.7725 | 0.2605 | 1210 | Fixed Single Family Units | SB-10 | Jamaica Pond Reuse 37-Ex | 216.2658 | City of Satellite Beach | DEP | Jamaica Pond Reuse | Not provided. | Stormwater Reuse | Completed | 2013 | 277 | 25 | B | 216 | Not provided | Not provided | DEP | Not provided | WM840 | Structural | 2013 | Banana River Lagoon | Not provided | Not provided | Not provided | Estimate Stormwater Volume and % for reuse | yes | 110.5683 | 752.4094
4889 | City of Satellite Beach | Banana River | B | BR3-5, BR7 | 0.59 | 0.64 | 0.011861 | 9.5335 | 1.4011 | 0.11307 | 0.016618 | 1210 | Fixed Single Family Units | SB-10 | Jamaica Pond Reuse 37-Ex | 216.2658 | City of Satellite Beach | DEP | Jamaica Pond Reuse | Not provided. | Stormwater Reuse | Completed | 2013 | 277 | 25 | B | 216 | Not provided | Not provided | DEP | Not provided | WM840 | Structural | 2013 | Banana River Lagoon | Not provided | Not provided | Not provided | Estimate Stormwater Volume and % for reuse | yes | 35.6965 | 47.9989
4890 | City of Satellite Beach | Banana River | B | BR3-5, BR7 | 0.59 | 0.64 | 0.082007 | 9.5335 | 1.4011 | 0.78181 | 0.1149 | 1210 | Fixed Single Family Units | SB-10 | Jamaica Pond Reuse 37-Ex | 216.2658 | City of Satellite Beach | DEP | Jamaica Pond Reuse | Not provided. | Stormwater Reuse | Completed | 2013 | 277 | 25 | B | 216 | Not provided | Not provided | DEP | Not provided | WM840 | Structural | 2013 | Banana River Lagoon | Not provided | Not provided | Not provided | Estimate Stormwater Volume and % for reuse | yes | 84.4631 | 331.8701
4891 | City of Satellite Beach | Banana River | B | BR3-5, BR7 | 0.59 | 0.64 | 0.044178 | 9.5297 | 1.4005 | 0.421 | 0.061873 | 1200 | Residential, Medium Density-Two-five dwellingunits per acre | SB-10 | Jamaica Pond Reuse 37-Ex | 216.2658 | City of Satellite Beach | DEP | Jamaica Pond Reuse | Not provided. | Stormwater Reuse | Completed | 2013 | 277 | 25 | B | 216 | Not provided | Not provided | DEP | Not provided | WM840 | Structural | 2013 | Banana River Lagoon | Not provided | Not provided | Not provided | Estimate Stormwater Volume and % for reuse | yes | 54.8605 | 178.7808
4892 | City of Satellite Beach | Banana River | B | BR3-5, BR7 | 0.59 | 0.64 | 0.015674 | 9.5297 | 1.4005 | 0.14937 | 0.021952 | 1210 | Fixed Single Family Units | SB-10 | Jamaica Pond Reuse 37-Ex | 216.2658 | City of Satellite Beach | DEP | Jamaica Pond Reuse | Not provided. | Stormwater Reuse | Completed | 2013 | 277 | 25 | B | 216 | Not provided | Not provided | DEP | Not provided | WM840 | Structural | 2013 | Banana River Lagoon | Not provided | Not provided | Not provided | Estimate Stormwater Volume and % for reuse | yes | 33.3834 | 63.43
4893 | City of Satellite Beach | Banana River | B | BR3-5, BR7 | 0.59 | 0.64 | 0.074184 | 9.5297 | 1.4005 | 0.70695 | 0.1039 | 1210 | Fixed Single Family Units | SB-10 | Jamaica Pond Reuse 37-Ex | 216.2658 | City of Satellite Beach | DEP | Jamaica Pond Reuse | Not provided. | Stormwater Reuse | Completed | 2013 | 277 | 25 | B | 216 | Not provided | Not provided | DEP | Not provided | WM840 | Structural | 2013 | Banana River Lagoon | Not provided | Not provided | Not provided | Estimate Stormwater Volume and % for reuse | yes | 82.2536 | 300.2123
4894 | City of Satellite Beach | Banana River | B | BR3-5, BR7 | 0.59 | 0.64 | 0.041075 | 9.5297 | 1.4005 | 0.39143 | 0.057527 | 1210 | Fixed Single Family Units | SB-10 | Jamaica Pond Reuse 37-Ex | 216.2658 | City of Satellite Beach | DEP | Jamaica Pond Reuse | Not provided. | Stormwater Reuse | Completed | 2013 | 277 | 25 | B | 216 | Not provided | Not provided | DEP | Not provided | WM840 | Structural | 2013 | Banana River Lagoon | Not provided | Not provided | Not provided | Estimate Stormwater Volume and % for reuse | yes | 81.0758 | 166.2243
4895 | City of Satellite Beach | Banana River | B | BR3-5, BR7 | 0.59 | 0.64 | 0.01456 | 9.5297 | 1.4005 | 0.13876 | 0.020392 | 1210 | Fixed Single Family Units | SB-10 | Jamaica Pond Reuse 37-Ex | 216.2658 | City of Satellite Beach | DEP | Jamaica Pond Reuse | Not provided. | Stormwater Reuse | Completed | 2013 | 277 | 25 | B | 216 | Not provided | Not provided | DEP | Not provided | WM840 | Structural | 2013 | Banana River Lagoon | Not provided | Not provided | Not provided | Estimate Stormwater Volume and % for reuse | yes | 31.0235 | 58.9237
4896 | City of Satellite Beach | Banana River | B | BR3-5, BR7 | 0.59 | 0.64 | 0.060927 | 9.5297 | 1.4005 | 0.58062 | 0.085331 | 1210 | Fixed Single Family Units | SB-10 | Jamaica Pond Reuse 37-Ex | 216.2658 | City of Satellite Beach | DEP | Jamaica Pond Reuse | Not provided. | Stormwater Reuse | Completed | 2013 | 277 | 25 | B | 216 | Not provided | Not provided | DEP | Not provided | WM840 | Structural | 2013 | Banana River Lagoon | Not provided | Not provided | Not provided | Estimate Stormwater Volume and % for reuse | yes | 78.9264 | 246.5633
4897 | City of Satellite Beach | Banana River | B | BR3-5, BR7 | 0.59 | 0.64 | 0.13597 | 9.5303 | 1.4006 | 1.2958 | 0.19044 | 1210 | Fixed Single Family Units | SB-10 | Jamaica Pond Reuse 37-Ex | 216.2658 | City of Satellite Beach | DEP | Jamaica Pond Reuse | Not provided. | Stormwater Reuse | Completed | 2013 | 277 | 25 | B | 216 | Not provided | Not provided | DEP | Not provided | WM840 | Structural | 2013 | Banana River Lagoon | Not provided | Not provided | Not provided | Estimate Stormwater Volume and % for reuse | yes | 94.1969 | 550.2498
4898 | City of Satellite Beach | Banana River | B | BR3-5, BR7 | 0.59 | 0.64 | 0.04205 | 9.5303 | 1.4006 | 0.40075 | 0.058897 | 1210 | Fixed Single Family Units | SB-10 | Jamaica Pond Reuse 37-Ex | 216.2658 | City of Satellite Beach | DEP | Jamaica Pond Reuse | Not provided. | Stormwater Reuse | Completed | 2013 | 277 | 25 | B | 216 | Not provided | Not provided | DEP | Not provided | WM840 | Structural | 2013 | Banana River Lagoon | Not provided | Not provided | Not provided | Estimate Stormwater Volume and % for reuse | yes | 64.1408 | 170.1723
4899 | City of Satellite Beach | Banana River | B | BR3-5, BR7 | 0.59 | 0.64 | 0.14157 | 9.5303 | 1.4006 | 1.3492 | 0.19829 | 1210 | Fixed Single Family Units | SB-10 | Jamaica Pond Reuse 37-Ex | 216.2658 | City of Satellite Beach | DEP | Jamaica Pond Reuse | Not provided. | Stormwater Reuse | Completed | 2013 | 277 | 25 | B | 216 | Not provided | Not provided | DEP | Not provided | WM840 | Structural | 2013 | Banana River Lagoon | Not provided | Not provided | Not provided | Estimate Stormwater Volume and % for reuse | yes | 95.9756 | 572.9072
4900 | City of Satellite Beach | Banana River | B | BR3-5, BR7 | 0.59 | 0.64 | 0.039987 | 9.5303 | 1.4006 | 0.38108 | 0.056007 | 1210 | Fixed Single Family Units | SB-10 | Jamaica Pond Reuse 37-Ex | 216.2658 | City of Satellite Beach | DEP | Jamaica Pond Reuse | Not provided. | Stormwater Reuse | Completed | 2013 | 277 | 25 | B | 216 | Not provided | Not provided | DEP | Not provided | WM840 | Structural | 2013 | Banana River Lagoon | Not provided | Not provided | Not provided | Estimate Stormwater Volume and % for reuse | yes | 62.4472 | 161.8198
4901 | City of Satellite Beach | Banana River | B | BR3-5, BR7 | 0.59 | 0.64 | 0.14632 | 9.5303 | 1.4006 | 1.3945 | 0.20494 | 1210 | Fixed Single Family Units | SB-10 | Jamaica Pond Reuse 37-Ex | 216.2658 | City of Satellite Beach | DEP | Jamaica Pond Reuse | Not provided. | Stormwater Reuse | Completed | 2013 | 277 | 25 | B | 216 | Not provided | Not provided | DEP | Not provided | WM840 | Structural | 2013 | Banana River Lagoon | Not provided | Not provided | Not provided | Estimate Stormwater Volume and % for reuse | yes | 97.0821 | 592.1344
4902 | City of Satellite Beach | Banana River | B | BR3-5, BR7 | 0.59 | 0.64 | 0.11187 | 9.5303 | 1.4006 | 1.0661 | 0.15669 | 1210 | Fixed Single Family Units | SB-10 | Jamaica Pond Reuse 37-Ex | 216.2658 | City of Satellite Beach | DEP | Jamaica Pond Reuse | Not provided. | Stormwater Reuse | Completed | 2013 | 277 | 25 | B | 216 | Not provided | Not provided | DEP | Not provided | WM840 | Structural | 2013 | Banana River Lagoon | Not provided | Not provided | Not provided | Estimate Stormwater Volume and % for reuse | yes | 85.6257 | 452.7165
4903 | City of Satellite Beach | Banana River | B | BR3-5, BR7 | 0.59 | 0.64 | 0.19578 | 9.5299 | 1.4006 | 1.8658 | 0.27421 | 1200 | Residential, Medium Density-Two-five dwellingunits per acre | SB-10 | Jamaica Pond Reuse 37-Ex | 216.2658 | City of Satellite Beach | DEP | Jamaica Pond Reuse | Not provided. | Stormwater Reuse | Completed | 2013 | 277 | 25 | B | 216 | Not provided | Not provided | DEP | Not provided | WM840 | Structural | 2013 | Banana River Lagoon | Not provided | Not provided | Not provided | Estimate Stormwater Volume and % for reuse | yes | 173.3142 | 792.3091
4904 | City of Satellite Beach | Banana River | B | BR3-5, BR7 | 0.59 | 0.64 | 0.073023 | 9.5299 | 1.4006 | 0.6959 | 0.10227 | 1210 | Fixed Single Family Units | SB-10 | Jamaica Pond Reuse 37-Ex | 216.2658 | City of Satellite Beach | DEP | Jamaica Pond Reuse | Not provided. | Stormwater Reuse | Completed | 2013 | 277 | 25 | B | 216 | Not provided | Not provided | DEP | Not provided | WM840 | Structural | 2013 | Banana River Lagoon | Not provided | Not provided | Not provided | Estimate Stormwater Volume and % for reuse | yes | 72.707 | 295.5139
4905 | City of Satellite Beach | Banana River | B | BR3-5, BR7 | 0.59 | 0.64 | 0.023488 | 9.5299 | 1.4006 | 0.22383 | 0.032896 | 1210 | Fixed Single Family Units | SB-10 | Jamaica Pond Reuse 37-Ex | 216.2658 | City of Satellite Beach | DEP | Jamaica Pond Reuse | Not provided. | Stormwater Reuse | Completed | 2013 | 277 | 25 | B | 216 | Not provided | Not provided | DEP | Not provided | WM840 | Structural | 2013 | Banana River Lagoon | Not provided | Not provided | Not provided | Estimate Stormwater Volume and % for reuse | yes | 39.6766 | 95.0507
4906 | City of Satellite Beach | Banana River | B | BR3-5, BR7 | 0.59 | 0.64 | 0.057551 | 9.5299 | 1.4006 | 0.54845 | 0.080604 | 1210 | Fixed Single Family Units | SB-10 | Jamaica Pond Reuse 37-Ex | 216.2658 | City of Satellite Beach | DEP | Jamaica Pond Reuse | Not provided. | Stormwater Reuse | Completed | 2013 | 277 | 25 | B | 216 | Not provided | Not provided | DEP | Not provided | WM840 | Structural | 2013 | Banana River Lagoon | Not provided | Not provided | Not provided | Estimate Stormwater Volume and % for reuse | yes | 61.8043 | 232.8987
4907 | City of Satellite Beach | Banana River | B | BR3-5, BR7 | 0.59 | 0.64 | 0.20326 | 9.5299 | 1.4006 | 1.937 | 0.28468 | 1210 | Fixed Single Family Units | SB-10 | Jamaica Pond Reuse 37-Ex | 216.2658 | City of Satellite Beach | DEP | Jamaica Pond Reuse | Not provided. | Stormwater Reuse | Completed | 2013 | 277 | 25 | B | 216 | Not provided | Not provided | DEP | Not provided | WM840 | Structural | 2013 | Banana River Lagoon | Not provided | Not provided | Not provided | Estimate Stormwater Volume and % for reuse | yes | 117.8795 | 822.5636
4908 | City of Satellite Beach | Banana River | B | BR3-5, BR7 | 0.59 | 0.64 | 0.064659 | 9.5299 | 1.4006 | 0.61619 | 0.090559 | 1210 | Fixed Single Family Units | SB-10 | Jamaica Pond Reuse 37-Ex | 216.2658 | City of Satellite Beach | DEP | Jamaica Pond Reuse | Not provided. | Stormwater Reuse | Completed | 2013 | 277 | 25 | B | 216 | Not provided | Not provided | DEP | Not provided | WM840 | Structural | 2013 | Banana River Lagoon | Not provided | Not provided | Not provided | Estimate Stormwater Volume and % for reuse | yes | 68.7815 | 261.664
4909 | City of Satellite Beach | Banana River | B | BR3-5, BR7 | 0.59 | 0.64 | 0.025497 | 9.5323 | 1.4009 | 0.24305 | 0.035719 | 1200 | Residential, Medium Density-Two-five dwellingunits per acre | SB-10 | Jamaica Pond Reuse 37-Ex | 216.2658 | City of Satellite Beach | DEP | Jamaica Pond Reuse | Not provided. | Stormwater Reuse | Completed | 2013 | 277 | 25 | B | 216 | Not provided | Not provided | DEP | Not provided | WM840 | Structural | 2013 | Banana River Lagoon | Not provided | Not provided | Not provided | Estimate Stormwater Volume and % for reuse | yes | 44.6301 | 103.1832
4910 | City of Satellite Beach | Banana River | B | BR3-5, BR7 | 0.59 | 0.64 | 0.00053332 | 9.5323 | 1.4009 | 0.0050837 | 0.00074714 | 1210 | Fixed Single Family Units | SB-10 | Jamaica Pond Reuse 37-Ex | 216.2658 | City of Satellite Beach | DEP | Jamaica Pond Reuse | Not provided. | Stormwater Reuse | Completed | 2013 | 277 | 25 | B | 216 | Not provided | Not provided | DEP | Not provided | WM840 | Structural | 2013 | Banana River Lagoon | Not provided | Not provided | Not provided | Estimate Stormwater Volume and % for reuse | yes | 19.394 | 2.1583
4911 | City of Satellite Beach | Banana River | B | BR3-5, BR7 | 0.59 | 0.64 | 0.0049035 | 9.5323 | 1.4009 | 0.046742 | 0.0068694 | 1210 | Fixed Single Family Units | SB-10 | Jamaica Pond Reuse 37-Ex | 216.2658 | City of Satellite Beach | DEP | Jamaica Pond Reuse | Not provided. | Stormwater Reuse | Completed | 2013 | 277 | 25 | B | 216 | Not provided | Not provided | DEP | Not provided | WM840 | Structural | 2013 | Banana River Lagoon | Not provided | Not provided | Not provided | Estimate Stormwater Volume and % for reuse | yes | 46.7847 | 19.8438
4912 | City of Satellite Beach | Banana River | B | BR3-5, BR7 | 0.59 | 0.64 | 0.023315 | 9.5323 | 1.4009 | 0.22224 | 0.032662 | 1210 | Fixed Single Family Units | SB-10 | Jamaica Pond Reuse 37-Ex | 216.2658 | City of Satellite Beach | DEP | Jamaica Pond Reuse | Not provided. | Stormwater Reuse | Completed | 2013 | 277 | 25 | B | 216 | Not provided | Not provided | DEP | Not provided | WM840 | Structural | 2013 | Banana River Lagoon | Not provided | Not provided | Not provided | Estimate Stormwater Volume and % for reuse | yes | 44.9252 | 94.3519
4913 | City of Satellite Beach | Banana River | B | BR3-5, BR7 | 0.59 | 0.64 | 0.29253 | 9.5323 | 1.4009 | 2.7885 | 0.40981 | 1210 | Fixed Single Family Units | SB-10 | Jamaica Pond Reuse 37-Ex | 216.2658 | City of Satellite Beach | DEP | Jamaica Pond Reuse | Not provided. | Stormwater Reuse | Completed | 2013 | 277 | 25 | B | 216 | Not provided | Not provided | DEP | Not provided | WM840 | Structural | 2013 | Banana River Lagoon | Not provided | Not provided | Not provided | Estimate Stormwater Volume and % for reuse | yes | 145.1196 | 1183.8287
4914 | City of Satellite Beach | Banana River | B | BR3-5, BR7 | 0.59 | 0.64 | 0.036693 | 9.5323 | 1.4009 | 0.34977 | 0.051405 | 1210 | Fixed Single Family Units | SB-10 | Jamaica Pond Reuse 37-Ex | 216.2658 | City of Satellite Beach | DEP | Jamaica Pond Reuse | Not provided. | Stormwater Reuse | Completed | 2013 | 277 | 25 | B | 216 | Not provided | Not provided | DEP | Not provided | WM840 | Structural | 2013 | Banana River Lagoon | Not provided | Not provided | Not provided | Estimate Stormwater Volume and % for reuse | yes | 60.9283 | 148.4931
4915 | City of Satellite Beach | Banana River | B | BR3-5, BR7 | 0.59 | 0.64 | 0.22021 | 9.5323 | 1.4009 | 2.0991 | 0.30849 | 1210 | Fixed Single Family Units | SB-10 | Jamaica Pond Reuse 37-Ex | 216.2658 | City of Satellite Beach | DEP | Jamaica Pond Reuse | Not provided. | Stormwater Reuse | Completed | 2013 | 277 | 25 | B | 216 | Not provided | Not provided | DEP | Not provided | WM840 | Structural | 2013 | Banana River Lagoon | Not provided | Not provided | Not provided | Estimate Stormwater Volume and % for reuse | yes | 131.1677 | 891.1522
4916 | City of Satellite Beach | Banana River | B | BR3-5, BR7 | 0.59 | 0.64 | 0.014082 | 9.5323 | 1.4009 | 0.13424 | 0.019728 | 1210 | Fixed Single Family Units | SB-10 | Jamaica Pond Reuse 37-Ex | 216.2658 | City of Satellite Beach | DEP | Jamaica Pond Reuse | Not provided. | Stormwater Reuse | Completed | 2013 | 277 | 25 | B | 216 | Not provided | Not provided | DEP | Not provided | WM840 | Structural | 2013 | Banana River Lagoon | Not provided | Not provided | Not provided | Estimate Stormwater Volume and % for reuse | yes | 30.5434 | 56.9887
4917 | City of Satellite Beach | Banana River | B | BR3-5, BR7 | 0.59 | 0.64 | 0.011385 | 8.0469 | 1.1301 | 0.091613 | 0.012866 | 1210 | Fixed Single Family Units | SB-10 | Jamaica Pond Reuse 37-Ex | 216.2658 | City of Satellite Beach | DEP | Jamaica Pond Reuse | Not provided. | Stormwater Reuse | Completed | 2013 | 277 | 25 | B | 216 | Not provided | Not provided | DEP | Not provided | WM840 | Structural | 2013 | Banana River Lagoon | Not provided | Not provided | Not provided | Estimate Stormwater Volume and % for reuse | yes | 46.1101 | 46.0734
4918 | City of Satellite Beach | Banana River | B | BR3-5, BR7 | 0.59 | 0.64 | 0.0055722 | 8.0469 | 1.1301 | 0.044838 | 0.0062972 | 1210 | Fixed Single Family Units | SB-10 | Jamaica Pond Reuse 37-Ex | 216.2658 | City of Satellite Beach | DEP | Jamaica Pond Reuse | Not provided. | Stormwater Reuse | Completed | 2013 | 277 | 25 | B | 216 | Not provided | Not provided | DEP | Not provided | WM840 | Structural | 2013 | Banana River Lagoon | Not provided | Not provided | Not provided | Estimate Stormwater Volume and % for reuse | yes | 46.3281 | 22.5497
4919 | City of Satellite Beach | Banana River | B | BR3-5, BR7 | 0.59 | 0.64 | 0.13039 | 8.0469 | 1.1301 | 1.0492 | 0.14736 | 1210 | Fixed Single Family Units | SB-10 | Jamaica Pond Reuse 37-Ex | 216.2658 | City of Satellite Beach | DEP | Jamaica Pond Reuse | Not provided. | Stormwater Reuse | Completed | 2013 | 277 | 25 | B | 216 | Not provided | Not provided | DEP | Not provided | WM840 | Structural | 2013 | Banana River Lagoon | Not provided | Not provided | Not provided | Estimate Stormwater Volume and % for reuse | yes | 91.9118 | 527.6781
4920 | City of Satellite Beach | Banana River | B | BR3-5, BR7 | 0.59 | 0.64 | 0.13535 | 8.0469 | 1.1301 | 1.0892 | 0.15296 | 1210 | Fixed Single Family Units | SB-10 | Jamaica Pond Reuse 37-Ex | 216.2658 | City of Satellite Beach | DEP | Jamaica Pond Reuse | Not provided. | Stormwater Reuse | Completed | 2013 | 277 | 25 | B | 216 | Not provided | Not provided | DEP | Not provided | WM840 | Structural | 2013 | Banana River Lagoon | Not provided | Not provided | Not provided | Estimate Stormwater Volume and % for reuse | yes | 93.6104 | 547.7464
4921 | City of Satellite Beach | Banana River | B | BR3-5, BR7 | 0.59 | 0.64 | 0.017539 | 8.0469 | 1.1301 | 0.14113 | 0.019821 | 1210 | Fixed Single Family Units | SB-10 | Jamaica Pond Reuse 37-Ex | 216.2658 | City of Satellite Beach | DEP | Jamaica Pond Reuse | Not provided. | Stormwater Reuse | Completed | 2013 | 277 | 25 | B | 216 | Not provided | Not provided | DEP | Not provided | WM840 | Structural | 2013 | Banana River Lagoon | Not provided | Not provided | Not provided | Estimate Stormwater Volume and % for reuse | yes | 53.6236 | 70.9783
4922 | City of Satellite Beach | Banana River | B | BR3-5, BR7 | 0.59 | 0.64 | 0.15992 | 8.0469 | 1.1301 | 1.2868 | 0.18072 | 1210 | Fixed Single Family Units | SB-10 | Jamaica Pond Reuse 37-Ex | 216.2658 | City of Satellite Beach | DEP | Jamaica Pond Reuse | Not provided. | Stormwater Reuse | Completed | 2013 | 277 | 25 | B | 216 | Not provided | Not provided | DEP | Not provided | WM840 | Structural | 2013 | Banana River Lagoon | Not provided | Not provided | Not provided | Estimate Stormwater Volume and % for reuse | yes | 108.0749 | 647.157
4923 | City of Satellite Beach | Banana River | B | BR3-5, BR7 | 0.59 | 0.64 | 0.0045897 | 8.0469 | 1.1301 | 0.036932 | 0.0051869 | 1210 | Fixed Single Family Units | SB-10 | Jamaica Pond Reuse 37-Ex | 216.2658 | City of Satellite Beach | DEP | Jamaica Pond Reuse | Not provided. | Stormwater Reuse | Completed | 2013 | 277 | 25 | B | 216 | Not provided | Not provided | DEP | Not provided | WM840 | Structural | 2013 | Banana River Lagoon | Not provided | Not provided | Not provided | Estimate Stormwater Volume and % for reuse | yes | 17.6371 | 18.5737
4924 | City of Satellite Beach | Banana River | B | BR3-5, BR7 | 0.59 | 0.64 | 0.15302 | 8.0469 | 1.1301 | 1.2313 | 0.17293 | 1210 | Fixed Single Family Units | SB-10 | Jamaica Pond Reuse 37-Ex | 216.2658 | City of Satellite Beach | DEP | Jamaica Pond Reuse | Not provided. | Stormwater Reuse | Completed | 2013 | 277 | 25 | B | 216 | Not provided | Not provided | DEP | Not provided | WM840 | Structural | 2013 | Banana River Lagoon | Not provided | Not provided | Not provided | Estimate Stormwater Volume and % for reuse | yes | 106.0636 | 619.2434
4925 | City of Satellite Beach | Banana River | B | BR3-5, BR7 | 0.59 | 0.64 | 0.092247 | 8.0458 | 1.13 | 0.7422 | 0.10424 | 1210 | Fixed Single Family Units | SB-10 | Jamaica Pond Reuse 37-Ex | 216.2658 | City of Satellite Beach | DEP | Jamaica Pond Reuse | Not provided. | Stormwater Reuse | Completed | 2013 | 277 | 25 | B | 216 | Not provided | Not provided | DEP | Not provided | WM840 | Structural | 2013 | Banana River Lagoon | Not provided | Not provided | Not provided | Estimate Stormwater Volume and % for reuse | yes | 78.2212 | 373.3106
4926 | City of Satellite Beach | Banana River | B | BR3-5, BR7 | 0.59 | 0.64 | 0.083608 | 8.0458 | 1.13 | 0.67269 | 0.094474 | 1210 | Fixed Single Family Units | SB-10 | Jamaica Pond Reuse 37-Ex | 216.2658 | City of Satellite Beach | DEP | Jamaica Pond Reuse | Not provided. | Stormwater Reuse | Completed | 2013 | 277 | 25 | B | 216 | Not provided | Not provided | DEP | Not provided | WM840 | Structural | 2013 | Banana River Lagoon | Not provided | Not provided | Not provided | Estimate Stormwater Volume and % for reuse | yes | 85.9334 | 338.3489
4927 | City of Satellite Beach | Banana River | B | BR3-5, BR7 | 0.59 | 0.64 | 0.12189 | 8.0458 | 1.13 | 0.98068 | 0.13773 | 1210 | Fixed Single Family Units | SB-10 | Jamaica Pond Reuse 37-Ex | 216.2658 | City of Satellite Beach | DEP | Jamaica Pond Reuse | Not provided. | Stormwater Reuse | Completed | 2013 | 277 | 25 | B | 216 | Not provided | Not provided | DEP | Not provided | WM840 | Structural | 2013 | Banana River Lagoon | Not provided | Not provided | Not provided | Estimate Stormwater Volume and % for reuse | yes | 88.9552 | 493.264
4928 | City of Satellite Beach | Banana River | B | BR3-5, BR7 | 0.59 | 0.64 | 0.20844 | 8.0458 | 1.13 | 1.677 | 0.23553 | 1210 | Fixed Single Family Units | SB-10 | Jamaica Pond Reuse 37-Ex | 216.2658 | City of Satellite Beach | DEP | Jamaica Pond Reuse | Not provided. | Stormwater Reuse | Completed | 2013 | 277 | 25 | B | 216 | Not provided | Not provided | DEP | Not provided | WM840 | Structural | 2013 | Banana River Lagoon | Not provided | Not provided | Not provided | Estimate Stormwater Volume and % for reuse | yes | 125.8333 | 843.5117
4929 | City of Satellite Beach | Banana River | B | BR3-5, BR7 | 0.59 | 0.64 | 0.071408 | 8.0458 | 1.13 | 0.57453 | 0.080688 | 1210 | Fixed Single Family Units | SB-10 | Jamaica Pond Reuse 37-Ex | 216.2658 | City of Satellite Beach | DEP | Jamaica Pond Reuse | Not provided. | Stormwater Reuse | Completed | 2013 | 277 | 25 | B | 216 | Not provided | Not provided | DEP | Not provided | WM840 | Structural | 2013 | Banana River Lagoon | Not provided | Not provided | Not provided | Estimate Stormwater Volume and % for reuse | yes | 71.8554 | 288.9761
4930 | City of Satellite Beach | Banana River | B | BR3-5, BR7 | 0.59 | 0.64 | 0.040177 | 8.0458 | 1.13 | 0.32325 | 0.045398 | 1210 | Fixed Single Family Units | SB-10 | Jamaica Pond Reuse 37-Ex | 216.2658 | City of Satellite Beach | DEP | Jamaica Pond Reuse | Not provided. | Stormwater Reuse | Completed | 2013 | 277 | 25 | B | 216 | Not provided | Not provided | DEP | Not provided | WM840 | Structural | 2013 | Banana River Lagoon | Not provided | Not provided | Not provided | Estimate Stormwater Volume and % for reuse | yes | 66.5472 | 162.5887
4931 | City of Satellite Beach | Banana River | B | BR3-5, BR7 | 0.59 | 0.64 | 0.15929 | 9.5323 | 1.4009 | 1.5184 | 0.22315 | 1200 | Residential, Medium Density-Two-five dwellingunits per acre | SB-10 | Jamaica Pond Reuse 37-Ex | 216.2658 | City of Satellite Beach | DEP | Jamaica Pond Reuse | Not provided. | Stormwater Reuse | Completed | 2013 | 277 | 25 | B | 216 | Not provided | Not provided | DEP | Not provided | WM840 | Structural | 2013 | Banana River Lagoon | Not provided | Not provided | Not provided | Estimate Stormwater Volume and % for reuse | yes | 95.6243 | 644.6277
4932 | City of Satellite Beach | Banana River | B | BR3-5, BR7 | 0.59 | 0.64 | 0.041424 | 9.5323 | 1.4009 | 0.39487 | 0.058032 | 1210 | Fixed Single Family Units | SB-10 | Jamaica Pond Reuse 37-Ex | 216.2658 | City of Satellite Beach | DEP | Jamaica Pond Reuse | Not provided. | Stormwater Reuse | Completed | 2013 | 277 | 25 | B | 216 | Not provided | Not provided | DEP | Not provided | WM840 | Structural | 2013 | Banana River Lagoon | Not provided | Not provided | Not provided | Estimate Stormwater Volume and % for reuse | yes | 55.5751 | 167.6371
4933 | City of Satellite Beach | Banana River | B | BR3-5, BR7 | 0.59 | 0.64 | 0.079627 | 9.5323 | 1.4009 | 0.75903 | 0.11155 | 1210 | Fixed Single Family Units | SB-10 | Jamaica Pond Reuse 37-Ex | 216.2658 | City of Satellite Beach | DEP | Jamaica Pond Reuse | Not provided. | Stormwater Reuse | Completed | 2013 | 277 | 25 | B | 216 | Not provided | Not provided | DEP | Not provided | WM840 | Structural | 2013 | Banana River Lagoon | Not provided | Not provided | Not provided | Estimate Stormwater Volume and % for reuse | yes | 74.4477 | 322.2408
4934 | City of Satellite Beach | Banana River | B | BR3-5, BR7 | 0.59 | 0.64 | 0.063086 | 9.5323 | 1.4009 | 0.60135 | 0.088379 | 1210 | Fixed Single Family Units | SB-10 | Jamaica Pond Reuse 37-Ex | 216.2658 | City of Satellite Beach | DEP | Jamaica Pond Reuse | Not provided. | Stormwater Reuse | Completed | 2013 | 277 | 25 | B | 216 | Not provided | Not provided | DEP | Not provided | WM840 | Structural | 2013 | Banana River Lagoon | Not provided | Not provided | Not provided | Estimate Stormwater Volume and % for reuse | yes | 78.144 | 255.3009
4935 | City of Satellite Beach | Banana River | B | BR3-5, BR7 | 0.59 | 0.64 | 0.13868 | 9.5323 | 1.4009 | 1.322 | 0.19428 | 1210 | Fixed Single Family Units | SB-10 | Jamaica Pond Reuse 37-Ex | 216.2658 | City of Satellite Beach | DEP | Jamaica Pond Reuse | Not provided. | Stormwater Reuse | Completed | 2013 | 277 | 25 | B | 216 | Not provided | Not provided | DEP | Not provided | WM840 | Structural | 2013 | Banana River Lagoon | Not provided | Not provided | Not provided | Estimate Stormwater Volume and % for reuse | yes | 104.9571 | 561.227
4936 | City of Satellite Beach | Banana River | B | BR3-5, BR7 | 0.59 | 0.64 | 0.13565 | 9.5323 | 1.4009 | 1.2931 | 0.19004 | 1210 | Fixed Single Family Units | SB-10 | Jamaica Pond Reuse 37-Ex | 216.2658 | City of Satellite Beach | DEP | Jamaica Pond Reuse | Not provided. | Stormwater Reuse | Completed | 2013 | 277 | 25 | B | 216 | Not provided | Not provided | DEP | Not provided | WM840 | Structural | 2013 | Banana River Lagoon | Not provided | Not provided | Not provided | Estimate Stormwater Volume and % for reuse | yes | 98.1957 | 548.9664
4937 | City of Satellite Beach | Banana River | B | BR3-5, BR7 | 0.59 | 0.64 | 0.14308 | 9.5294 | 1.4005 | 1.3635 | 0.20039 | 1200 | Residential, Medium Density-Two-five dwellingunits per acre | SB-10 | Jamaica Pond Reuse 37-Ex | 216.2658 | City of Satellite Beach | DEP | Jamaica Pond Reuse | Not provided. | Stormwater Reuse | Completed | 2013 | 277 | 25 | B | 216 | Not provided | Not provided | DEP | Not provided | WM840 | Structural | 2013 | Banana River Lagoon | Not provided | Not provided | Not provided | Estimate Stormwater Volume and % for reuse | yes | 193.0473 | 579.0348
4938 | City of Satellite Beach | Banana River | B | BR3-5, BR7 | 0.59 | 0.64 | 0.21184 | 9.5294 | 1.4005 | 2.0187 | 0.29669 | 1210 | Fixed Single Family Units | SB-10 | Jamaica Pond Reuse 37-Ex | 216.2658 | City of Satellite Beach | DEP | Jamaica Pond Reuse | Not provided. | Stormwater Reuse | Completed | 2013 | 277 | 25 | B | 216 | Not provided | Not provided | DEP | Not provided | WM840 | Structural | 2013 | Banana River Lagoon | Not provided | Not provided | Not provided | Estimate Stormwater Volume and % for reuse | yes | 115.6673 | 857.3051
4939 | City of Satellite Beach | Banana River | B | BR3-5, BR7 | 0.59 | 0.64 | 0.10753 | 9.5294 | 1.4005 | 1.0247 | 0.15059 | 1210 | Fixed Single Family Units | SB-10 | Jamaica Pond Reuse 37-Ex | 216.2658 | City of Satellite Beach | DEP | Jamaica Pond Reuse | Not provided. | Stormwater Reuse | Completed | 2013 | 277 | 25 | B | 216 | Not provided | Not provided | DEP | Not provided | WM840 | Structural | 2013 | Banana River Lagoon | Not provided | Not provided | Not provided | Estimate Stormwater Volume and % for reuse | yes | 90.2227 | 435.1417
4940 | City of Satellite Beach | Banana River | B | BR3-5, BR7 | 0.59 | 0.64 | 0.10452 | 9.5294 | 1.4005 | 0.99606 | 0.14639 | 1210 | Fixed Single Family Units | SB-10 | Jamaica Pond Reuse 37-Ex | 216.2658 | City of Satellite Beach | DEP | Jamaica Pond Reuse | Not provided. | Stormwater Reuse | Completed | 2013 | 277 | 25 | B | 216 | Not provided | Not provided | DEP | Not provided | WM840 | Structural | 2013 | Banana River Lagoon | Not provided | Not provided | Not provided | Estimate Stormwater Volume and % for reuse | yes | 90.4553 | 422.9972
4941 | City of Satellite Beach | Banana River | B | BR3-5, BR7 | 0.59 | 0.64 | 0.050785 | 9.5294 | 1.4005 | 0.48395 | 0.071125 | 1210 | Fixed Single Family Units | SB-10 | Jamaica Pond Reuse 37-Ex | 216.2658 | City of Satellite Beach | DEP | Jamaica Pond Reuse | Not provided. | Stormwater Reuse | Completed | 2013 | 277 | 25 | B | 216 | Not provided | Not provided | DEP | Not provided | WM840 | Structural | 2013 | Banana River Lagoon | Not provided | Not provided | Not provided | Estimate Stormwater Volume and % for reuse | yes | 57.434 | 205.5211
4942 | City of Satellite Beach | Banana River | B | BR3-5, BR7 | 0.59 | 0.64 | 0.14563 | 9.5317 | 1.4008 | 1.3881 | 0.204 | 1200 | Residential, Medium Density-Two-five dwellingunits per acre | SB-10 | Jamaica Pond Reuse 37-Ex | 216.2658 | City of Satellite Beach | DEP | Jamaica Pond Reuse | Not provided. | Stormwater Reuse | Completed | 2013 | 277 | 25 | B | 216 | Not provided | Not provided | DEP | Not provided | WM840 | Structural | 2013 | Banana River Lagoon | Not provided | Not provided | Not provided | Estimate Stormwater Volume and % for reuse | yes | 123.1418 | 589.3304
4943 | City of Satellite Beach | Banana River | B | BR3-5, BR7 | 0.59 | 0.64 | 0.0078931 | 9.5317 | 1.4008 | 0.075235 | 0.011057 | 1210 | Fixed Single Family Units | SB-10 | Jamaica Pond Reuse 37-Ex | 216.2658 | City of Satellite Beach | DEP | Jamaica Pond Reuse | Not provided. | Stormwater Reuse | Completed | 2013 | 277 | 25 | B | 216 | Not provided | Not provided | DEP | Not provided | WM840 | Structural | 2013 | Banana River Lagoon | Not provided | Not provided | Not provided | Estimate Stormwater Volume and % for reuse | yes | 23.5378 | 31.9424
4944 | City of Satellite Beach | Banana River | B | BR3-5, BR7 | 0.59 | 0.64 | 0.004005 | 9.5317 | 1.4008 | 0.038174 | 0.0056104 | 1210 | Fixed Single Family Units | SB-10 | Jamaica Pond Reuse 37-Ex | 216.2658 | City of Satellite Beach | DEP | Jamaica Pond Reuse | Not provided. | Stormwater Reuse | Completed | 2013 | 277 | 25 | B | 216 | Not provided | Not provided | DEP | Not provided | WM840 | Structural | 2013 | Banana River Lagoon | Not provided | Not provided | Not provided | Estimate Stormwater Volume and % for reuse | yes | 63.1233 | 16.2077
4945 | City of Satellite Beach | Banana River | B | BR3-5, BR7 | 0.59 | 0.64 | 0.0028139 | 9.5317 | 1.4008 | 0.026822 | 0.0039419 | 1210 | Fixed Single Family Units | SB-10 | Jamaica Pond Reuse 37-Ex | 216.2658 | City of Satellite Beach | DEP | Jamaica Pond Reuse | Not provided. | Stormwater Reuse | Completed | 2013 | 277 | 25 | B | 216 | Not provided | Not provided | DEP | Not provided | WM840 | Structural | 2013 | Banana River Lagoon | Not provided | Not provided | Not provided | Estimate Stormwater Volume and % for reuse | yes | 46.4397 | 11.3876
4946 | City of Satellite Beach | Banana River | B | BR3-5, BR7 | 0.59 | 0.64 | 0.030954 | 9.5317 | 1.4008 | 0.29504 | 0.043361 | 1210 | Fixed Single Family Units | SB-10 | Jamaica Pond Reuse 37-Ex | 216.2658 | City of Satellite Beach | DEP | Jamaica Pond Reuse | Not provided. | Stormwater Reuse | Completed | 2013 | 277 | 25 | B | 216 | Not provided | Not provided | DEP | Not provided | WM840 | Structural | 2013 | Banana River Lagoon | Not provided | Not provided | Not provided | Estimate Stormwater Volume and % for reuse | yes | 51.8864 | 125.2647
4947 | City of Satellite Beach | Banana River | B | BR3-5, BR7 | 0.59 | 0.64 | 0.00652 | 9.5317 | 1.4008 | 0.062147 | 0.0091335 | 1210 | Fixed Single Family Units | SB-10 | Jamaica Pond Reuse 37-Ex | 216.2658 | City of Satellite Beach | DEP | Jamaica Pond Reuse | Not provided. | Stormwater Reuse | Completed | 2013 | 277 | 25 | B | 216 | Not provided | Not provided | DEP | Not provided | WM840 | Structural | 2013 | Banana River Lagoon | Not provided | Not provided | Not provided | Estimate Stormwater Volume and % for reuse | yes | 40.7845 | 26.3857
4948 | City of Satellite Beach | Banana River | B | BR3-5, BR7 | 0.59 | 0.64 | 0.18379 | 9.5317 | 1.4008 | 1.7518 | 0.25746 | 1210 | Fixed Single Family Units | SB-10 | Jamaica Pond Reuse 37-Ex | 216.2658 | City of Satellite Beach | DEP | Jamaica Pond Reuse | Not provided. | Stormwater Reuse | Completed | 2013 | 277 | 25 | B | 216 | Not provided | Not provided | DEP | Not provided | WM840 | Structural | 2013 | Banana River Lagoon | Not provided | Not provided | Not provided | Estimate Stormwater Volume and % for reuse | yes | 109.6857 | 743.7773
4949 | City of Satellite Beach | Banana River | B | BR3-5, BR7 | 0.59 | 0.64 | 0.046278 | 9.5317 | 1.4008 | 0.44111 | 0.064829 | 1210 | Fixed Single Family Units | SB-10 | Jamaica Pond Reuse 37-Ex | 216.2658 | City of Satellite Beach | DEP | Jamaica Pond Reuse | Not provided. | Stormwater Reuse | Completed | 2013 | 277 | 25 | B | 216 | Not provided | Not provided | DEP | Not provided | WM840 | Structural | 2013 | Banana River Lagoon | Not provided | Not provided | Not provided | Estimate Stormwater Volume and % for reuse | yes | 66.7744 | 187.2821
4950 | City of Satellite Beach | Banana River | B | BR3-5, BR7 | 0.59 | 0.64 | 0.18988 | 9.5317 | 1.4008 | 1.8099 | 0.26599 | 1210 | Fixed Single Family Units | SB-10 | Jamaica Pond Reuse 37-Ex | 216.2658 | City of Satellite Beach | DEP | Jamaica Pond Reuse | Not provided. | Stormwater Reuse | Completed | 2013 | 277 | 25 | B | 216 | Not provided | Not provided | DEP | Not provided | WM840 | Structural | 2013 | Banana River Lagoon | Not provided | Not provided | Not provided | Estimate Stormwater Volume and % for reuse | yes | 111.5758 | 768.4221
4951 | City of Satellite Beach | Banana River | B | BR3-5, BR7 | 0.59 | 0.64 | 0.065596 | 9.5313 | 1.4008 | 0.62522 | 0.091886 | 1210 | Fixed Single Family Units | SB-10 | Jamaica Pond Reuse 37-Ex | 216.2658 | City of Satellite Beach | DEP | Jamaica Pond Reuse | Not provided. | Stormwater Reuse | Completed | 2013 | 277 | 25 | B | 216 | Not provided | Not provided | DEP | Not provided | WM840 | Structural | 2013 | Banana River Lagoon | Not provided | Not provided | Not provided | Estimate Stormwater Volume and % for reuse | yes | 66.8133 | 265.4591
4952 | City of Satellite Beach | Banana River | B | BR3-5, BR7 | 0.59 | 0.64 | 0.011375 | 9.5313 | 1.4008 | 0.10842 | 0.015934 | 1210 | Fixed Single Family Units | SB-10 | Jamaica Pond Reuse 37-Ex | 216.2658 | City of Satellite Beach | DEP | Jamaica Pond Reuse | Not provided. | Stormwater Reuse | Completed | 2013 | 277 | 25 | B | 216 | Not provided | Not provided | DEP | Not provided | WM840 | Structural | 2013 | Banana River Lagoon | Not provided | Not provided | Not provided | Estimate Stormwater Volume and % for reuse | yes | 33.1618 | 46.0332
4953 | City of Satellite Beach | Banana River | B | BR3-5, BR7 | 0.59 | 0.64 | 0.11836 | 9.5313 | 1.4008 | 1.1281 | 0.1658 | 1210 | Fixed Single Family Units | SB-10 | Jamaica Pond Reuse 37-Ex | 216.2658 | City of Satellite Beach | DEP | Jamaica Pond Reuse | Not provided. | Stormwater Reuse | Completed | 2013 | 277 | 25 | B | 216 | Not provided | Not provided | DEP | Not provided | WM840 | Structural | 2013 | Banana River Lagoon | Not provided | Not provided | Not provided | Estimate Stormwater Volume and % for reuse | yes | 88.1916 | 478.983
4954 | City of Satellite Beach | Banana River | B | BR3-5, BR7 | 0.59 | 0.64 | 0.25 | 9.5313 | 1.4008 | 2.3828 | 0.35019 | 1210 | Fixed Single Family Units | SB-10 | Jamaica Pond Reuse 37-Ex | 216.2658 | City of Satellite Beach | DEP | Jamaica Pond Reuse | Not provided. | Stormwater Reuse | Completed | 2013 | 277 | 25 | B | 216 | Not provided | Not provided | DEP | Not provided | WM840 | Structural | 2013 | Banana River Lagoon | Not provided | Not provided | Not provided | Estimate Stormwater Volume and % for reuse | yes | 125.7549 | 1011.6979
4955 | City of Satellite Beach | Banana River | B | BR3-5, BR7 | 0.59 | 0.64 | 0.058426 | 9.5313 | 1.4008 | 0.55688 | 0.081842 | 1210 | Fixed Single Family Units | SB-10 | Jamaica Pond Reuse 37-Ex | 216.2658 | City of Satellite Beach | DEP | Jamaica Pond Reuse | Not provided. | Stormwater Reuse | Completed | 2013 | 277 | 25 | B | 216 | Not provided | Not provided | DEP | Not provided | WM840 | Structural | 2013 | Banana River Lagoon | Not provided | Not provided | Not provided | Estimate Stormwater Volume and % for reuse | yes | 62.8528 | 236.4409
4956 | City of Satellite Beach | Banana River | B | BR3-5, BR7 | 0.59 | 0.64 | 0.11401 | 9.5313 | 1.4008 | 1.0867 | 0.1597 | 1210 | Fixed Single Family Units | SB-10 | Jamaica Pond Reuse 37-Ex | 216.2658 | City of Satellite Beach | DEP | Jamaica Pond Reuse | Not provided. | Stormwater Reuse | Completed | 2013 | 277 | 25 | B | 216 | Not provided | Not provided | DEP | Not provided | WM840 | Structural | 2013 | Banana River Lagoon | Not provided | Not provided | Not provided | Estimate Stormwater Volume and % for reuse | yes | 92.7208 | 461.386
4957 | City of Satellite Beach | Banana River | B | BR3-5, BR7 | 0.59 | 0.64 | 0.30602 | 9.6284 | 1.4451 | 2.9465 | 0.44222 | 1200 | Residential, Medium Density-Two-five dwellingunits per acre | SB-10 | Jamaica Pond Reuse 37-Ex | 216.2658 | City of Satellite Beach | DEP | Jamaica Pond Reuse | Not provided. | Stormwater Reuse | Completed | 2013 | 277 | 25 | B | 216 | Not provided | Not provided | DEP | Not provided | WM840 | Structural | 2013 | Banana River Lagoon | Not provided | Not provided | Not provided | Estimate Stormwater Volume and % for reuse | yes | 186.6936 | 1238.4082
4958 | City of Satellite Beach | Banana River | B | BR3-5, BR7 | 0.59 | 0.64 | 0.060973 | 9.6284 | 1.4451 | 0.58708 | 0.088112 | 1210 | Fixed Single Family Units | SB-10 | Jamaica Pond Reuse 37-Ex | 216.2658 | City of Satellite Beach | DEP | Jamaica Pond Reuse | Not provided. | Stormwater Reuse | Completed | 2013 | 277 | 25 | B | 216 | Not provided | Not provided | DEP | Not provided | WM840 | Structural | 2013 | Banana River Lagoon | Not provided | Not provided | Not provided | Estimate Stormwater Volume and % for reuse | yes | 66.8333 | 246.7507
4959 | City of Satellite Beach | Banana River | B | BR3-5, BR7 | 0.59 | 0.64 | 0.16861 | 9.6284 | 1.4451 | 1.6235 | 0.24366 | 1210 | Fixed Single Family Units | SB-10 | Jamaica Pond Reuse 37-Ex | 216.2658 | City of Satellite Beach | DEP | Jamaica Pond Reuse | Not provided. | Stormwater Reuse | Completed | 2013 | 277 | 25 | B | 216 | Not provided | Not provided | DEP | Not provided | WM840 | Structural | 2013 | Banana River Lagoon | Not provided | Not provided | Not provided | Estimate Stormwater Volume and % for reuse | yes | 106.0498 | 682.3601
4960 | City of Satellite Beach | Banana River | B | BR3-5, BR7 | 0.59 | 0.64 | 0.045339 | 9.6284 | 1.4451 | 0.43654 | 0.065519 | 1210 | Fixed Single Family Units | SB-10 | Jamaica Pond Reuse 37-Ex | 216.2658 | City of Satellite Beach | DEP | Jamaica Pond Reuse | Not provided. | Stormwater Reuse | Completed | 2013 | 277 | 25 | B | 216 | Not provided | Not provided | DEP | Not provided | WM840 | Structural | 2013 | Banana River Lagoon | Not provided | Not provided | Not provided | Estimate Stormwater Volume and % for reuse | yes | 68.04 | 183.4807
4961 | City of Satellite Beach | Banana River | B | BR3-5, BR7 | 0.59 | 0.64 | 0.036819 | 9.6284 | 1.4451 | 0.35451 | 0.053206 | 1300 | Residential, High Density | SB-10 | Jamaica Pond Reuse 37-Ex | 216.2658 | City of Satellite Beach | DEP | Jamaica Pond Reuse | Not provided. | Stormwater Reuse | Completed | 2013 | 277 | 25 | B | 216 | Not provided | Not provided | DEP | Not provided | WM840 | Structural | 2013 | Banana River Lagoon | Not provided | Not provided | Not provided | Estimate Stormwater Volume and % for reuse | yes | 58.599 | 149.0003
4962 | City of Satellite Beach | Banana River | B | BR3-5, BR7 | 0.59 | 0.64 | 0.0093163 | 9.5345 | 1.4013 | 0.088826 | 0.013054 | 1200 | Residential, Medium Density-Two-five dwellingunits per acre | SB-10 | Jamaica Pond Reuse 37-Ex | 216.2658 | City of Satellite Beach | DEP | Jamaica Pond Reuse | Not provided. | Stormwater Reuse | Completed | 2013 | 277 | 25 | B | 216 | Not provided | Not provided | DEP | Not provided | WM840 | Structural | 2013 | Banana River Lagoon | Not provided | Not provided | Not provided | Estimate Stormwater Volume and % for reuse | yes | 80.7511 | 37.7016
4963 | City of Satellite Beach | Banana River | B | BR3-5, BR7 | 0.59 | 0.64 | 0.17612 | 9.5345 | 1.4013 | 1.6792 | 0.24678 | 1210 | Fixed Single Family Units | SB-10 | Jamaica Pond Reuse 37-Ex | 216.2658 | City of Satellite Beach | DEP | Jamaica Pond Reuse | Not provided. | Stormwater Reuse | Completed | 2013 | 277 | 25 | B | 216 | Not provided | Not provided | DEP | Not provided | WM840 | Structural | 2013 | Banana River Lagoon | Not provided | Not provided | Not provided | Estimate Stormwater Volume and % for reuse | yes | 107.5688 | 712.7156
4964 | City of Satellite Beach | Banana River | B | BR3-5, BR7 | 0.59 | 0.64 | 0.11282 | 9.5345 | 1.4013 | 1.0756 | 0.15808 | 1210 | Fixed Single Family Units | SB-10 | Jamaica Pond Reuse 37-Ex | 216.2658 | City of Satellite Beach | DEP | Jamaica Pond Reuse | Not provided. | Stormwater Reuse | Completed | 2013 | 277 | 25 | B | 216 | Not provided | Not provided | DEP | Not provided | WM840 | Structural | 2013 | Banana River Lagoon | Not provided | Not provided | Not provided | Estimate Stormwater Volume and % for reuse | yes | 85.9109 | 456.5482
4965 | City of Satellite Beach | Banana River | B | BR3-5, BR7 | 0.59 | 0.64 | 0.074644 | 9.5345 | 1.4013 | 0.71169 | 0.10459 | 1210 | Fixed Single Family Units | SB-10 | Jamaica Pond Reuse 37-Ex | 216.2658 | City of Satellite Beach | DEP | Jamaica Pond Reuse | Not provided. | Stormwater Reuse | Completed | 2013 | 277 | 25 | B | 216 | Not provided | Not provided | DEP | Not provided | WM840 | Structural | 2013 | Banana River Lagoon | Not provided | Not provided | Not provided | Estimate Stormwater Volume and % for reuse | yes | 80.5145 | 302.0722
4966 | City of Satellite Beach | Banana River | B | BR3-5, BR7 | 0.59 | 0.64 | 0.047757 | 9.5345 | 1.4013 | 0.45534 | 0.06692 | 1210 | Fixed Single Family Units | SB-10 | Jamaica Pond Reuse 37-Ex | 216.2658 | City of Satellite Beach | DEP | Jamaica Pond Reuse | Not provided. | Stormwater Reuse | Completed | 2013 | 277 | 25 | B | 216 | Not provided | Not provided | DEP | Not provided | WM840 | Structural | 2013 | Banana River Lagoon | Not provided | Not provided | Not provided | Estimate Stormwater Volume and % for reuse | yes | 59.0458 | 193.2665
4967 | City of Satellite Beach | Banana River | B | BR3-5, BR7 | 0.59 | 0.64 | 0.12006 | 9.5345 | 1.4013 | 1.1448 | 0.16824 | 1210 | Fixed Single Family Units | SB-10 | Jamaica Pond Reuse 37-Ex | 216.2658 | City of Satellite Beach | DEP | Jamaica Pond Reuse | Not provided. | Stormwater Reuse | Completed | 2013 | 277 | 25 | B | 216 | Not provided | Not provided | DEP | Not provided | WM840 | Structural | 2013 | Banana River Lagoon | Not provided | Not provided | Not provided | Estimate Stormwater Volume and % for reuse | yes | 92.1239 | 485.8819
4968 | City of Satellite Beach | Banana River | B | BR3-5, BR7 | 0.59 | 0.64 | 0.077051 | 9.5345 | 1.4013 | 0.73464 | 0.10797 | 1210 | Fixed Single Family Units | SB-10 | Jamaica Pond Reuse 37-Ex | 216.2658 | City of Satellite Beach | DEP | Jamaica Pond Reuse | Not provided. | Stormwater Reuse | Completed | 2013 | 277 | 25 | B | 216 | Not provided | Not provided | DEP | Not provided | WM840 | Structural | 2013 | Banana River Lagoon | Not provided | Not provided | Not provided | Estimate Stormwater Volume and % for reuse | yes | 70.7816 | 311.8141
4969 | City of Satellite Beach | Banana River | B | BR3-5, BR7 | 0.59 | 0.64 | 0.28735 | 8.6608 | 1.2359 | 2.4887 | 0.35512 | 1750 | Governmental | SB-10 | Jamaica Pond Reuse 37-Ex | 216.2658 | City of Satellite Beach | DEP | Jamaica Pond Reuse | Not provided. | Stormwater Reuse | Completed | 2013 | 277 | 25 | B | 216 | Not provided | Not provided | DEP | Not provided | WM840 | Structural | 2013 | Banana River Lagoon | Not provided | Not provided | Not provided | Estimate Stormwater Volume and % for reuse | yes | 146.6677 | 1162.8655
4970 | City of Satellite Beach | Banana River | B | BR3-5, BR7 | 0.59 | 0.64 | 0.093848 | 8.6608 | 1.2359 | 0.8128 | 0.11598 | 1210 | Fixed Single Family Units | SB-10 | Jamaica Pond Reuse 37-Ex | 216.2658 | City of Satellite Beach | DEP | Jamaica Pond Reuse | Not provided. | Stormwater Reuse | Completed | 2013 | 277 | 25 | B | 216 | Not provided | Not provided | DEP | Not provided | WM840 | Structural | 2013 | Banana River Lagoon | Not provided | Not provided | Not provided | Estimate Stormwater Volume and % for reuse | yes | 83.4417 | 379.7895
4971 | City of Satellite Beach | Banana River | B | BR3-5, BR7 | 0.59 | 0.64 | 0.23599 | 8.6608 | 1.2359 | 2.0439 | 0.29165 | 1210 | Fixed Single Family Units | SB-10 | Jamaica Pond Reuse 37-Ex | 216.2658 | City of Satellite Beach | DEP | Jamaica Pond Reuse | Not provided. | Stormwater Reuse | Completed | 2013 | 277 | 25 | B | 216 | Not provided | Not provided | DEP | Not provided | WM840 | Structural | 2013 | Banana River Lagoon | Not provided | Not provided | Not provided | Estimate Stormwater Volume and % for reuse | yes | 124.787 | 955.0181
4972 | City of Satellite Beach | Banana River | B | BR3-5, BR7 | 0.59 | 0.64 | 0.00057498 | 8.6608 | 1.2359 | 0.0049798 | 0.00071059 | 1210 | Fixed Single Family Units | SB-10 | Jamaica Pond Reuse 37-Ex | 216.2658 | City of Satellite Beach | DEP | Jamaica Pond Reuse | Not provided. | Stormwater Reuse | Completed | 2013 | 277 | 25 | B | 216 | Not provided | Not provided | DEP | Not provided | WM840 | Structural | 2013 | Banana River Lagoon | Not provided | Not provided | Not provided | Estimate Stormwater Volume and % for reuse | yes | 7.5095 | 2.3269
4973 | City of Satellite Beach | Banana River | B | BR3-5, BR7 | 0.59 | 0.64 | 0.11092 | 9.5294 | 1.4005 | 1.057 | 0.15535 | 1200 | Residential, Medium Density-Two-five dwellingunits per acre | SB-10 | Jamaica Pond Reuse 37-Ex | 216.2658 | City of Satellite Beach | DEP | Jamaica Pond Reuse | Not provided. | Stormwater Reuse | Completed | 2013 | 277 | 25 | B | 216 | Not provided | Not provided | DEP | Not provided | WM840 | Structural | 2013 | Banana River Lagoon | Not provided | Not provided | Not provided | Estimate Stormwater Volume and % for reuse | yes | 122.5702 | 448.8959
4974 | City of Satellite Beach | Banana River | B | BR3-5, BR7 | 0.59 | 0.64 | 0.076042 | 9.5294 | 1.4005 | 0.72463 | 0.1065 | 1210 | Fixed Single Family Units | SB-10 | Jamaica Pond Reuse 37-Ex | 216.2658 | City of Satellite Beach | DEP | Jamaica Pond Reuse | Not provided. | Stormwater Reuse | Completed | 2013 | 277 | 25 | B | 216 | Not provided | Not provided | DEP | Not provided | WM840 | Structural | 2013 | Banana River Lagoon | Not provided | Not provided | Not provided | Estimate Stormwater Volume and % for reuse | yes | 82.1667 | 307.7305
4975 | City of Satellite Beach | Banana River | B | BR3-5, BR7 | 0.59 | 0.64 | 0.19883 | 9.5294 | 1.4005 | 1.8947 | 0.27846 | 1210 | Fixed Single Family Units | SB-10 | Jamaica Pond Reuse 37-Ex | 216.2658 | City of Satellite Beach | DEP | Jamaica Pond Reuse | Not provided. | Stormwater Reuse | Completed | 2013 | 277 | 25 | B | 216 | Not provided | Not provided | DEP | Not provided | WM840 | Structural | 2013 | Banana River Lagoon | Not provided | Not provided | Not provided | Estimate Stormwater Volume and % for reuse | yes | 114.4068 | 804.6216
4976 | City of Satellite Beach | Banana River | B | BR3-5, BR7 | 0.59 | 0.64 | 0.13275 | 9.5294 | 1.4005 | 1.265 | 0.18592 | 1210 | Fixed Single Family Units | SB-10 | Jamaica Pond Reuse 37-Ex | 216.2658 | City of Satellite Beach | DEP | Jamaica Pond Reuse | Not provided. | Stormwater Reuse | Completed | 2013 | 277 | 25 | B | 216 | Not provided | Not provided | DEP | Not provided | WM840 | Structural | 2013 | Banana River Lagoon | Not provided | Not provided | Not provided | Estimate Stormwater Volume and % for reuse | yes | 99.5335 | 537.2269
4977 | City of Satellite Beach | Banana River | B | BR3-5, BR7 | 0.59 | 0.64 | 0.034948 | 9.5294 | 1.4005 | 0.33303 | 0.048944 | 1210 | Fixed Single Family Units | SB-10 | Jamaica Pond Reuse 37-Ex | 216.2658 | City of Satellite Beach | DEP | Jamaica Pond Reuse | Not provided. | Stormwater Reuse | Completed | 2013 | 277 | 25 | B | 216 | Not provided | Not provided | DEP | Not provided | WM840 | Structural | 2013 | Banana River Lagoon | Not provided | Not provided | Not provided | Estimate Stormwater Volume and % for reuse | yes | 47.7322 | 141.4276
4978 | City of Satellite Beach | Banana River | B | BR3-5, BR7 | 0.59 | 0.64 | 0.063294 | 9.5294 | 1.4005 | 0.60315 | 0.088643 | 1210 | Fixed Single Family Units | SB-10 | Jamaica Pond Reuse 37-Ex | 216.2658 | City of Satellite Beach | DEP | Jamaica Pond Reuse | Not provided. | Stormwater Reuse | Completed | 2013 | 277 | 25 | B | 216 | Not provided | Not provided | DEP | Not provided | WM840 | Structural | 2013 | Banana River Lagoon | Not provided | Not provided | Not provided | Estimate Stormwater Volume and % for reuse | yes | 78.9565 | 256.1414
4979 | City of Satellite Beach | Banana River | B | BR3-5, BR7 | 0.59 | 0.64 | 0.00097757 | 9.5294 | 1.4005 | 0.0093157 | 0.0013691 | 1210 | Fixed Single Family Units | SB-10 | Jamaica Pond Reuse 37-Ex | 216.2658 | City of Satellite Beach | DEP | Jamaica Pond Reuse | Not provided. | Stormwater Reuse | Completed | 2013 | 277 | 25 | B | 216 | Not provided | Not provided | DEP | Not provided | WM840 | Structural | 2013 | Banana River Lagoon | Not provided | Not provided | Not provided | Estimate Stormwater Volume and % for reuse | yes | 9.9163 | 3.9561
4980 | City of Satellite Beach | Banana River | B | BR3-5, BR7 | 0.59 | 0.64 | 0.12518 | 9.5294 | 1.4005 | 1.1929 | 0.17531 | 1210 | Fixed Single Family Units | SB-10 | Jamaica Pond Reuse 37-Ex | 216.2658 | City of Satellite Beach | DEP | Jamaica Pond Reuse | Not provided. | Stormwater Reuse | Completed | 2013 | 277 | 25 | B | 216 | Not provided | Not provided | DEP | Not provided | WM840 | Structural | 2013 | Banana River Lagoon | Not provided | Not provided | Not provided | Estimate Stormwater Volume and % for reuse | yes | 95.2811 | 506.5711
4981 | City of Satellite Beach | Banana River | B | BR3-5, BR7 | 0.59 | 0.64 | 0.056305 | 9.5294 | 1.4005 | 0.53655 | 0.078855 | 1210 | Fixed Single Family Units | SB-10 | Jamaica Pond Reuse 37-Ex | 216.2658 | City of Satellite Beach | DEP | Jamaica Pond Reuse | Not provided. | Stormwater Reuse | Completed | 2013 | 277 | 25 | B | 216 | Not provided | Not provided | DEP | Not provided | WM840 | Structural | 2013 | Banana River Lagoon | Not provided | Not provided | Not provided | Estimate Stormwater Volume and % for reuse | yes | 62.0805 | 227.8582
4982 | City of Satellite Beach | Banana River | B | BR3-5, BR7 | 0.59 | 0.64 | 0.1203 | 9.5294 | 1.4005 | 1.1464 | 0.16848 | 1210 | Fixed Single Family Units | SB-10 | Jamaica Pond Reuse 37-Ex | 216.2658 | City of Satellite Beach | DEP | Jamaica Pond Reuse | Not provided. | Stormwater Reuse | Completed | 2013 | 277 | 25 | B | 216 | Not provided | Not provided | DEP | Not provided | WM840 | Structural | 2013 | Banana River Lagoon | Not provided | Not provided | Not provided | Estimate Stormwater Volume and % for reuse | yes | 90.4559 | 486.8388
4983 | City of Satellite Beach | Banana River | B | BR3-5, BR7 | 0.59 | 0.64 | 0.19041 | 9.5294 | 1.4005 | 1.8145 | 0.26667 | 1210 | Fixed Single Family Units | SB-10 | Jamaica Pond Reuse 37-Ex | 216.2658 | City of Satellite Beach | DEP | Jamaica Pond Reuse | Not provided. | Stormwater Reuse | Completed | 2013 | 277 | 25 | B | 216 | Not provided | Not provided | DEP | Not provided | WM840 | Structural | 2013 | Banana River Lagoon | Not provided | Not provided | Not provided | Estimate Stormwater Volume and % for reuse | yes | 112.2036 | 770.5601
4984 | City of Satellite Beach | Banana River | B | BR3-5, BR7 | 0.59 | 0.64 | 0.047801 | 9.5294 | 1.4005 | 0.45551 | 0.066945 | 1210 | Fixed Single Family Units | SB-10 | Jamaica Pond Reuse 37-Ex | 216.2658 | City of Satellite Beach | DEP | Jamaica Pond Reuse | Not provided. | Stormwater Reuse | Completed | 2013 | 277 | 25 | B | 216 | Not provided | Not provided | DEP | Not provided | WM840 | Structural | 2013 | Banana River Lagoon | Not provided | Not provided | Not provided | Estimate Stormwater Volume and % for reuse | yes | 57.3795 | 193.4436
4985 | City of Satellite Beach | Banana River | B | BR3-5, BR7 | 0.59 | 0.64 | 0.077771 | 9.5294 | 1.4005 | 0.74111 | 0.10892 | 1210 | Fixed Single Family Units | SB-10 | Jamaica Pond Reuse 37-Ex | 216.2658 | City of Satellite Beach | DEP | Jamaica Pond Reuse | Not provided. | Stormwater Reuse | Completed | 2013 | 277 | 25 | B | 216 | Not provided | Not provided | DEP | Not provided | WM840 | Structural | 2013 | Banana River Lagoon | Not provided | Not provided | Not provided | Estimate Stormwater Volume and % for reuse | yes | 83.9185 | 314.7283
4986 | City of Satellite Beach | Banana River | B | BR3-5, BR7 | 0.59 | 0.64 | 0.029929 | 8.4805 | 1.2089 | 0.25382 | 0.036182 | 1200 | Residential, Medium Density-Two-five dwellingunits per acre | SB-10 | Jamaica Pond Reuse 37-Ex | 216.2658 | City of Satellite Beach | DEP | Jamaica Pond Reuse | Not provided. | Stormwater Reuse | Completed | 2013 | 277 | 25 | B | 216 | Not provided | Not provided | DEP | Not provided | WM840 | Structural | 2013 | Banana River Lagoon | Not provided | Not provided | Not provided | Estimate Stormwater Volume and % for reuse | yes | 95.2837 | 121.1202
4987 | City of Satellite Beach | Banana River | B | BR3-5, BR7 | 0.59 | 0.64 | 0.099799 | 8.4805 | 1.2089 | 0.84634 | 0.12065 | 1210 | Fixed Single Family Units | SB-10 | Jamaica Pond Reuse 37-Ex | 216.2658 | City of Satellite Beach | DEP | Jamaica Pond Reuse | Not provided. | Stormwater Reuse | Completed | 2013 | 277 | 25 | B | 216 | Not provided | Not provided | DEP | Not provided | WM840 | Structural | 2013 | Banana River Lagoon | Not provided | Not provided | Not provided | Estimate Stormwater Volume and % for reuse | yes | 89.1242 | 403.8719
4988 | City of Satellite Beach | Banana River | B | BR3-5, BR7 | 0.59 | 0.64 | 0.16944 | 8.4805 | 1.2089 | 1.437 | 0.20484 | 1210 | Fixed Single Family Units | SB-10 | Jamaica Pond Reuse 37-Ex | 216.2658 | City of Satellite Beach | DEP | Jamaica Pond Reuse | Not provided. | Stormwater Reuse | Completed | 2013 | 277 | 25 | B | 216 | Not provided | Not provided | DEP | Not provided | WM840 | Structural | 2013 | Banana River Lagoon | Not provided | Not provided | Not provided | Estimate Stormwater Volume and % for reuse | yes | 106.5452 | 685.7119
4989 | City of Satellite Beach | Banana River | B | BR3-5, BR7 | 0.59 | 0.64 | 0.082724 | 8.4805 | 1.2089 | 0.70154 | 0.10001 | 1210 | Fixed Single Family Units | SB-10 | Jamaica Pond Reuse 37-Ex | 216.2658 | City of Satellite Beach | DEP | Jamaica Pond Reuse | Not provided. | Stormwater Reuse | Completed | 2013 | 277 | 25 | B | 216 | Not provided | Not provided | DEP | Not provided | WM840 | Structural | 2013 | Banana River Lagoon | Not provided | Not provided | Not provided | Estimate Stormwater Volume and % for reuse | yes | 83.7713 | 334.7734
4990 | City of Satellite Beach | Banana River | B | BR3-5, BR7 | 0.59 | 0.64 | 0.18815 | 9.5294 | 1.4005 | 1.7929 | 0.2635 | 1200 | Residential, Medium Density-Two-five dwellingunits per acre | SB-10 | Jamaica Pond Reuse 37-Ex | 216.2658 | City of Satellite Beach | DEP | Jamaica Pond Reuse | Not provided. | Stormwater Reuse | Completed | 2013 | 277 | 25 | B | 216 | Not provided | Not provided | DEP | Not provided | WM840 | Structural | 2013 | Banana River Lagoon | Not provided | Not provided | Not provided | Estimate Stormwater Volume and % for reuse | yes | 136.9746 | 761.4073
4991 | City of Satellite Beach | Banana River | B | BR3-5, BR7 | 0.59 | 0.64 | 0.0075702 | 9.5294 | 1.4005 | 0.072139 | 0.010602 | 1210 | Fixed Single Family Units | SB-10 | Jamaica Pond Reuse 37-Ex | 216.2658 | City of Satellite Beach | DEP | Jamaica Pond Reuse | Not provided. | Stormwater Reuse | Completed | 2013 | 277 | 25 | B | 216 | Not provided | Not provided | DEP | Not provided | WM840 | Structural | 2013 | Banana River Lagoon | Not provided | Not provided | Not provided | Estimate Stormwater Volume and % for reuse | yes | 26.9312 | 30.6353
4992 | City of Satellite Beach | Banana River | B | BR3-5, BR7 | 0.59 | 0.64 | 7.0922e-06 | 9.5294 | 1.4005 | 6.7584e-05 | 9.9326e-06 | 1210 | Fixed Single Family Units | SB-10 | Jamaica Pond Reuse 37-Ex | 216.2658 | City of Satellite Beach | DEP | Jamaica Pond Reuse | Not provided. | Stormwater Reuse | Completed | 2013 | 277 | 25 | B | 216 | Not provided | Not provided | DEP | Not provided | WM840 | Structural | 2013 | Banana River Lagoon | Not provided | Not provided | Not provided | Estimate Stormwater Volume and % for reuse | yes | 0.82845 | 0.028701
4993 | City of Satellite Beach | Banana River | B | BR3-5, BR7 | 0.59 | 0.64 | 0.12385 | 9.5294 | 1.4005 | 1.1802 | 0.17346 | 1210 | Fixed Single Family Units | SB-10 | Jamaica Pond Reuse 37-Ex | 216.2658 | City of Satellite Beach | DEP | Jamaica Pond Reuse | Not provided. | Stormwater Reuse | Completed | 2013 | 277 | 25 | B | 216 | Not provided | Not provided | DEP | Not provided | WM840 | Structural | 2013 | Banana River Lagoon | Not provided | Not provided | Not provided | Estimate Stormwater Volume and % for reuse | yes | 100.9174 | 501.2159
4994 | City of Satellite Beach | Banana River | B | BR3-5, BR7 | 0.59 | 0.64 | 0.13107 | 9.5294 | 1.4005 | 1.249 | 0.18356 | 1210 | Fixed Single Family Units | SB-10 | Jamaica Pond Reuse 37-Ex | 216.2658 | City of Satellite Beach | DEP | Jamaica Pond Reuse | Not provided. | Stormwater Reuse | Completed | 2013 | 277 | 25 | B | 216 | Not provided | Not provided | DEP | Not provided | WM840 | Structural | 2013 | Banana River Lagoon | Not provided | Not provided | Not provided | Estimate Stormwater Volume and % for reuse | yes | 99.2939 | 530.4129
4995 | City of Satellite Beach | Banana River | B | BR3-5, BR7 | 0.59 | 0.64 | 0.025457 | 9.5294 | 1.4005 | 0.24259 | 0.035653 | 1210 | Fixed Single Family Units | SB-10 | Jamaica Pond Reuse 37-Ex | 216.2658 | City of Satellite Beach | DEP | Jamaica Pond Reuse | Not provided. | Stormwater Reuse | Completed | 2013 | 277 | 25 | B | 216 | Not provided | Not provided | DEP | Not provided | WM840 | Structural | 2013 | Banana River Lagoon | Not provided | Not provided | Not provided | Estimate Stormwater Volume and % for reuse | yes | 50.632 | 103.0216
4996 | City of Satellite Beach | Banana River | B | BR3-5, BR7 | 0.59 | 0.64 | 0.048593 | 9.5294 | 1.4005 | 0.46306 | 0.068055 | 1210 | Fixed Single Family Units | SB-10 | Jamaica Pond Reuse 37-Ex | 216.2658 | City of Satellite Beach | DEP | Jamaica Pond Reuse | Not provided. | Stormwater Reuse | Completed | 2013 | 277 | 25 | B | 216 | Not provided | Not provided | DEP | Not provided | WM840 | Structural | 2013 | Banana River Lagoon | Not provided | Not provided | Not provided | Estimate Stormwater Volume and % for reuse | yes | 56.6483 | 196.6505
4997 | City of Satellite Beach | Banana River | B | BR3-5, BR7 | 0.59 | 0.64 | 0.093067 | 9.5294 | 1.4005 | 0.88687 | 0.13034 | 1210 | Fixed Single Family Units | SB-10 | Jamaica Pond Reuse 37-Ex | 216.2658 | City of Satellite Beach | DEP | Jamaica Pond Reuse | Not provided. | Stormwater Reuse | Completed | 2013 | 277 | 25 | B | 216 | Not provided | Not provided | DEP | Not provided | WM840 | Structural | 2013 | Banana River Lagoon | Not provided | Not provided | Not provided | Estimate Stormwater Volume and % for reuse | yes | 77.4527 | 376.6277
4998 | City of Satellite Beach | Banana River | B | BR3-5, BR7 | 0.59 | 0.64 | 0.61776 | 7.6566 | 1.0458 | 4.73 | 0.64605 | 1750 | Governmental | SB-10 | Jamaica Pond Reuse 37-Ex | 216.2658 | City of Satellite Beach | DEP | Jamaica Pond Reuse | Not provided. | Stormwater Reuse | Completed | 2013 | 277 | 25 | B | 216 | Not provided | Not provided | DEP | Not provided | WM840 | Structural | 2013 | Banana River Lagoon | Not provided | Not provided | Not provided | Estimate Stormwater Volume and % for reuse | yes | 200 | 2500
4999 | City of Satellite Beach | Banana River | B | BR3-5, BR7 | 0.59 | 0.64 | 0.18581 | 9.5323 | 1.4009 | 1.7712 | 0.2603 | 1200 | Residential, Medium Density-Two-five dwellingunits per acre | SB-10 | Jamaica Pond Reuse 37-Ex | 216.2658 | City of Satellite Beach | DEP | Jamaica Pond Reuse | Not provided. | Stormwater Reuse | Completed | 2013 | 277 | 25 | B | 216 | Not provided | Not provided | DEP | Not provided | WM840 | Structural | 2013 | Banana River Lagoon | Not provided | Not provided | Not provided | Estimate Stormwater Volume and % for reuse | yes | 130.1606 | 751.9433
5000 | City of Satellite Beach | Banana River | B | BR3-5, BR7 | 0.59 | 0.64 | 0.10551 | 9.5323 | 1.4009 | 1.0058 | 0.14782 | 1210 | Fixed Single Family Units | SB-10 | Jamaica Pond Reuse 37-Ex | 216.2658 | City of Satellite Beach | DEP | Jamaica Pond Reuse | Not provided. | Stormwater Reuse | Completed | 2013 | 277 | 25 | B | 216 | Not provided | Not provided | DEP | Not provided | WM840 | Structural | 2013 | Banana River Lagoon | Not provided | Not provided | Not provided | Estimate Stormwater Volume and % for reuse | yes | 84.4565 | 426.9961
5001 | City of Satellite Beach | Banana River | B | BR3-5, BR7 | 0.59 | 0.64 | 0.046149 | 9.5323 | 1.4009 | 0.4399 | 0.064651 | 1210 | Fixed Single Family Units | SB-10 | Jamaica Pond Reuse 37-Ex | 216.2658 | City of Satellite Beach | DEP | Jamaica Pond Reuse | Not provided. | Stormwater Reuse | Completed | 2013 | 277 | 25 | B | 216 | Not provided | Not provided | DEP | Not provided | WM840 | Structural | 2013 | Banana River Lagoon | Not provided | Not provided | Not provided | Estimate Stormwater Volume and % for reuse | yes | 57.9502 | 186.758
5002 | City of Satellite Beach | Banana River | B | BR3-5, BR7 | 0.59 | 0.64 | 0.14736 | 9.5323 | 1.4009 | 1.4046 | 0.20643 | 1210 | Fixed Single Family Units | SB-10 | Jamaica Pond Reuse 37-Ex | 216.2658 | City of Satellite Beach | DEP | Jamaica Pond Reuse | Not provided. | Stormwater Reuse | Completed | 2013 | 277 | 25 | B | 216 | Not provided | Not provided | DEP | Not provided | WM840 | Structural | 2013 | Banana River Lagoon | Not provided | Not provided | Not provided | Estimate Stormwater Volume and % for reuse | yes | 97.7285 | 596.3246
5003 | City of Satellite Beach | Banana River | B | BR3-5, BR7 | 0.59 | 0.64 | 0.062997 | 9.5323 | 1.4009 | 0.6005 | 0.088254 | 1210 | Fixed Single Family Units | SB-10 | Jamaica Pond Reuse 37-Ex | 216.2658 | City of Satellite Beach | DEP | Jamaica Pond Reuse | Not provided. | Stormwater Reuse | Completed | 2013 | 277 | 25 | B | 216 | Not provided | Not provided | DEP | Not provided | WM840 | Structural | 2013 | Banana River Lagoon | Not provided | Not provided | Not provided | Estimate Stormwater Volume and % for reuse | yes | 70.3438 | 254.9401
5004 | City of Satellite Beach | Banana River | B | BR3-5, BR7 | 0.59 | 0.64 | 0.054873 | 9.5323 | 1.4009 | 0.52306 | 0.076872 | 1210 | Fixed Single Family Units | SB-10 | Jamaica Pond Reuse 37-Ex | 216.2658 | City of Satellite Beach | DEP | Jamaica Pond Reuse | Not provided. | Stormwater Reuse | Completed | 2013 | 277 | 25 | B | 216 | Not provided | Not provided | DEP | Not provided | WM840 | Structural | 2013 | Banana River Lagoon | Not provided | Not provided | Not provided | Estimate Stormwater Volume and % for reuse | yes | 66.8172 | 222.0625
5005 | City of Satellite Beach | Banana River | B | BR3-5, BR7 | 0.59 | 0.64 | 0.015067 | 9.5323 | 1.4009 | 0.14363 | 0.021108 | 1210 | Fixed Single Family Units | SB-10 | Jamaica Pond Reuse 37-Ex | 216.2658 | City of Satellite Beach | DEP | Jamaica Pond Reuse | Not provided. | Stormwater Reuse | Completed | 2013 | 277 | 25 | B | 216 | Not provided | Not provided | DEP | Not provided | WM840 | Structural | 2013 | Banana River Lagoon | Not provided | Not provided | Not provided | Estimate Stormwater Volume and % for reuse | yes | 32.6984 | 60.9755
5006 | City of Satellite Beach | Banana River | B | BR3-5, BR7 | 0.59 | 0.64 | 0.28578 | 9.5313 | 1.4008 | 2.7239 | 0.40032 | 1200 | Residential, Medium Density-Two-five dwellingunits per acre | SB-10 | Jamaica Pond Reuse 37-Ex | 216.2658 | City of Satellite Beach | DEP | Jamaica Pond Reuse | Not provided. | Stormwater Reuse | Completed | 2013 | 277 | 25 | B | 216 | Not provided | Not provided | DEP | Not provided | WM840 | Structural | 2013 | Banana River Lagoon | Not provided | Not provided | Not provided | Estimate Stormwater Volume and % for reuse | yes | 146.1211 | 1156.5125
5007 | City of Satellite Beach | Banana River | B | BR3-5, BR7 | 0.59 | 0.64 | 0.12847 | 9.5313 | 1.4008 | 1.2245 | 0.17996 | 1210 | Fixed Single Family Units | SB-10 | Jamaica Pond Reuse 37-Ex | 216.2658 | City of Satellite Beach | DEP | Jamaica Pond Reuse | Not provided. | Stormwater Reuse | Completed | 2013 | 277 | 25 | B | 216 | Not provided | Not provided | DEP | Not provided | WM840 | Structural | 2013 | Banana River Lagoon | Not provided | Not provided | Not provided | Estimate Stormwater Volume and % for reuse | yes | 92.0977 | 519.9149
5008 | City of Satellite Beach | Banana River | B | BR3-5, BR7 | 0.59 | 0.64 | 0.16987 | 9.5313 | 1.4008 | 1.6191 | 0.23795 | 1210 | Fixed Single Family Units | SB-10 | Jamaica Pond Reuse 37-Ex | 216.2658 | City of Satellite Beach | DEP | Jamaica Pond Reuse | Not provided. | Stormwater Reuse | Completed | 2013 | 277 | 25 | B | 216 | Not provided | Not provided | DEP | Not provided | WM840 | Structural | 2013 | Banana River Lagoon | Not provided | Not provided | Not provided | Estimate Stormwater Volume and % for reuse | yes | 104.9648 | 687.4492
5009 | City of Satellite Beach | Banana River | B | BR3-5, BR7 | 0.59 | 0.64 | 0.033637 | 9.5313 | 1.4008 | 0.3206 | 0.047118 | 1210 | Fixed Single Family Units | SB-10 | Jamaica Pond Reuse 37-Ex | 216.2658 | City of Satellite Beach | DEP | Jamaica Pond Reuse | Not provided. | Stormwater Reuse | Completed | 2013 | 277 | 25 | B | 216 | Not provided | Not provided | DEP | Not provided | WM840 | Structural | 2013 | Banana River Lagoon | Not provided | Not provided | Not provided | Estimate Stormwater Volume and % for reuse | yes | 65.6425 | 136.1234
5010 | City of Satellite Beach | Banana River | B | BR3-5, BR7 | 0.59 | 0.64 | 0.11352 | 9.5322 | 1.4009 | 1.0821 | 0.15903 | 1200 | Residential, Medium Density-Two-five dwellingunits per acre | SB-10 | Jamaica Pond Reuse 37-Ex | 216.2658 | City of Satellite Beach | DEP | Jamaica Pond Reuse | Not provided. | Stormwater Reuse | Completed | 2013 | 277 | 25 | B | 216 | Not provided | Not provided | DEP | Not provided | WM840 | Structural | 2013 | Banana River Lagoon | Not provided | Not provided | Not provided | Estimate Stormwater Volume and % for reuse | yes | 118.4039 | 459.3799
5011 | City of Satellite Beach | Banana River | B | BR3-5, BR7 | 0.59 | 0.64 | 0.02519 | 9.5322 | 1.4009 | 0.24012 | 0.035289 | 1210 | Fixed Single Family Units | SB-10 | Jamaica Pond Reuse 37-Ex | 216.2658 | City of Satellite Beach | DEP | Jamaica Pond Reuse | Not provided. | Stormwater Reuse | Completed | 2013 | 277 | 25 | B | 216 | Not provided | Not provided | DEP | Not provided | WM840 | Structural | 2013 | Banana River Lagoon | Not provided | Not provided | Not provided | Estimate Stormwater Volume and % for reuse | yes | 40.4908 | 101.9401
5012 | City of Satellite Beach | Banana River | B | BR3-5, BR7 | 0.59 | 0.64 | 0.082362 | 9.5322 | 1.4009 | 0.78509 | 0.11538 | 1210 | Fixed Single Family Units | SB-10 | Jamaica Pond Reuse 37-Ex | 216.2658 | City of Satellite Beach | DEP | Jamaica Pond Reuse | Not provided. | Stormwater Reuse | Completed | 2013 | 277 | 25 | B | 216 | Not provided | Not provided | DEP | Not provided | WM840 | Structural | 2013 | Banana River Lagoon | Not provided | Not provided | Not provided | Estimate Stormwater Volume and % for reuse | yes | 83.1713 | 333.3072
5013 | City of Satellite Beach | Banana River | B | BR3-5, BR7 | 0.59 | 0.64 | 0.078096 | 9.5322 | 1.4009 | 0.74443 | 0.10941 | 1210 | Fixed Single Family Units | SB-10 | Jamaica Pond Reuse 37-Ex | 216.2658 | City of Satellite Beach | DEP | Jamaica Pond Reuse | Not provided. | Stormwater Reuse | Completed | 2013 | 277 | 25 | B | 216 | Not provided | Not provided | DEP | Not provided | WM840 | Structural | 2013 | Banana River Lagoon | Not provided | Not provided | Not provided | Estimate Stormwater Volume and % for reuse | yes | 82.6736 | 316.0413
5014 | City of Satellite Beach | Banana River | B | BR3-5, BR7 | 0.59 | 0.64 | 0.23416 | 9.5322 | 1.4009 | 2.232 | 0.32803 | 1210 | Fixed Single Family Units | SB-10 | Jamaica Pond Reuse 37-Ex | 216.2658 | City of Satellite Beach | DEP | Jamaica Pond Reuse | Not provided. | Stormwater Reuse | Completed | 2013 | 277 | 25 | B | 216 | Not provided | Not provided | DEP | Not provided | WM840 | Structural | 2013 | Banana River Lagoon | Not provided | Not provided | Not provided | Estimate Stormwater Volume and % for reuse | yes | 123.1629 | 947.5978
5015 | City of Satellite Beach | Banana River | B | BR3-5, BR7 | 0.59 | 0.64 | 0.021138 | 9.5322 | 1.4009 | 0.20149 | 0.029612 | 1210 | Fixed Single Family Units | SB-10 | Jamaica Pond Reuse 37-Ex | 216.2658 | City of Satellite Beach | DEP | Jamaica Pond Reuse | Not provided. | Stormwater Reuse | Completed | 2013 | 277 | 25 | B | 216 | Not provided | Not provided | DEP | Not provided | WM840 | Structural | 2013 | Banana River Lagoon | Not provided | Not provided | Not provided | Estimate Stormwater Volume and % for reuse | yes | 37.4083 | 85.542
5016 | City of Satellite Beach | Banana River | B | BR3-5, BR7 | 0.59 | 0.64 | 0.063306 | 9.5322 | 1.4009 | 0.60345 | 0.088687 | 1210 | Fixed Single Family Units | SB-10 | Jamaica Pond Reuse 37-Ex | 216.2658 | City of Satellite Beach | DEP | Jamaica Pond Reuse | Not provided. | Stormwater Reuse | Completed | 2013 | 277 | 25 | B | 216 | Not provided | Not provided | DEP | Not provided | WM840 | Structural | 2013 | Banana River Lagoon | Not provided | Not provided | Not provided | Estimate Stormwater Volume and % for reuse | yes | 78.2286 | 256.1916
5017 | City of Satellite Beach | Banana River | B | BR3-5, BR7 | 0.59 | 0.64 | 0.19117 | 9.5297 | 1.4006 | 1.8218 | 0.26774 | 1200 | Residential, Medium Density-Two-five dwellingunits per acre | SB-10 | Jamaica Pond Reuse 37-Ex | 216.2658 | City of Satellite Beach | DEP | Jamaica Pond Reuse | Not provided. | Stormwater Reuse | Completed | 2013 | 277 | 25 | B | 216 | Not provided | Not provided | DEP | Not provided | WM840 | Structural | 2013 | Banana River Lagoon | Not provided | Not provided | Not provided | Estimate Stormwater Volume and % for reuse | yes | 131.1461 | 773.6248
5018 | City of Satellite Beach | Banana River | B | BR3-5, BR7 | 0.59 | 0.64 | 0.0093404 | 9.5297 | 1.4006 | 0.089012 | 0.013082 | 1210 | Fixed Single Family Units | SB-10 | Jamaica Pond Reuse 37-Ex | 216.2658 | City of Satellite Beach | DEP | Jamaica Pond Reuse | Not provided. | Stormwater Reuse | Completed | 2013 | 277 | 25 | B | 216 | Not provided | Not provided | DEP | Not provided | WM840 | Structural | 2013 | Banana River Lagoon | Not provided | Not provided | Not provided | Estimate Stormwater Volume and % for reuse | yes | 38.8426 | 37.7994
5019 | City of Satellite Beach | Banana River | B | BR3-5, BR7 | 0.59 | 0.64 | 0.14389 | 9.5297 | 1.4006 | 1.3712 | 0.20152 | 1210 | Fixed Single Family Units | SB-10 | Jamaica Pond Reuse 37-Ex | 216.2658 | City of Satellite Beach | DEP | Jamaica Pond Reuse | Not provided. | Stormwater Reuse | Completed | 2013 | 277 | 25 | B | 216 | Not provided | Not provided | DEP | Not provided | WM840 | Structural | 2013 | Banana River Lagoon | Not provided | Not provided | Not provided | Estimate Stormwater Volume and % for reuse | yes | 100.4891 | 582.2877
5020 | City of Satellite Beach | Banana River | B | BR3-5, BR7 | 0.59 | 0.64 | 0.0091027 | 9.5297 | 1.4006 | 0.086747 | 0.012749 | 1210 | Fixed Single Family Units | SB-10 | Jamaica Pond Reuse 37-Ex | 216.2658 | City of Satellite Beach | DEP | Jamaica Pond Reuse | Not provided. | Stormwater Reuse | Completed | 2013 | 277 | 25 | B | 216 | Not provided | Not provided | DEP | Not provided | WM840 | Structural | 2013 | Banana River Lagoon | Not provided | Not provided | Not provided | Estimate Stormwater Volume and % for reuse | yes | 50.8113 | 36.8375
5021 | City of Satellite Beach | Banana River | B | BR3-5, BR7 | 0.59 | 0.64 | 0.19829 | 9.5297 | 1.4006 | 1.8897 | 0.27772 | 1210 | Fixed Single Family Units | SB-10 | Jamaica Pond Reuse 37-Ex | 216.2658 | City of Satellite Beach | DEP | Jamaica Pond Reuse | Not provided. | Stormwater Reuse | Completed | 2013 | 277 | 25 | B | 216 | Not provided | Not provided | DEP | Not provided | WM840 | Structural | 2013 | Banana River Lagoon | Not provided | Not provided | Not provided | Estimate Stormwater Volume and % for reuse | yes | 114.729 | 802.4637
5022 | City of Satellite Beach | Banana River | B | BR3-5, BR7 | 0.59 | 0.64 | 0.0021916 | 9.5297 | 1.4006 | 0.020885 | 0.0030694 | 1210 | Fixed Single Family Units | SB-10 | Jamaica Pond Reuse 37-Ex | 216.2658 | City of Satellite Beach | DEP | Jamaica Pond Reuse | Not provided. | Stormwater Reuse | Completed | 2013 | 277 | 25 | B | 216 | Not provided | Not provided | DEP | Not provided | WM840 | Structural | 2013 | Banana River Lagoon | Not provided | Not provided | Not provided | Estimate Stormwater Volume and % for reuse | yes | 19.8424 | 8.869
5023 | City of Satellite Beach | Banana River | B | BR3-5, BR7 | 0.59 | 0.64 | 0.063782 | 9.5297 | 1.4006 | 0.60783 | 0.089331 | 1210 | Fixed Single Family Units | SB-10 | Jamaica Pond Reuse 37-Ex | 216.2658 | City of Satellite Beach | DEP | Jamaica Pond Reuse | Not provided. | Stormwater Reuse | Completed | 2013 | 277 | 25 | B | 216 | Not provided | Not provided | DEP | Not provided | WM840 | Structural | 2013 | Banana River Lagoon | Not provided | Not provided | Not provided | Estimate Stormwater Volume and % for reuse | yes | 82.9782 | 258.1179
5024 | City of Satellite Beach | Banana River | B | BR3-5, BR7 | 0.59 | 0.64 | 0.16555 | 9.5323 | 1.4009 | 1.5781 | 0.23192 | 1200 | Residential, Medium Density-Two-five dwellingunits per acre | SB-10 | Jamaica Pond Reuse 37-Ex | 216.2658 | City of Satellite Beach | DEP | Jamaica Pond Reuse | Not provided. | Stormwater Reuse | Completed | 2013 | 277 | 25 | B | 216 | Not provided | Not provided | DEP | Not provided | WM840 | Structural | 2013 | Banana River Lagoon | Not provided | Not provided | Not provided | Estimate Stormwater Volume and % for reuse | yes | 109.8168 | 669.9498
5025 | City of Satellite Beach | Banana River | B | BR3-5, BR7 | 0.59 | 0.64 | 0.023392 | 9.5323 | 1.4009 | 0.22298 | 0.032771 | 1210 | Fixed Single Family Units | SB-10 | Jamaica Pond Reuse 37-Ex | 216.2658 | City of Satellite Beach | DEP | Jamaica Pond Reuse | Not provided. | Stormwater Reuse | Completed | 2013 | 277 | 25 | B | 216 | Not provided | Not provided | DEP | Not provided | WM840 | Structural | 2013 | Banana River Lagoon | Not provided | Not provided | Not provided | Estimate Stormwater Volume and % for reuse | yes | 47.2854 | 94.6641
5026 | City of Satellite Beach | Banana River | B | BR3-5, BR7 | 0.59 | 0.64 | 0.044457 | 9.5323 | 1.4009 | 0.42378 | 0.062281 | 1210 | Fixed Single Family Units | SB-10 | Jamaica Pond Reuse 37-Ex | 216.2658 | City of Satellite Beach | DEP | Jamaica Pond Reuse | Not provided. | Stormwater Reuse | Completed | 2013 | 277 | 25 | B | 216 | Not provided | Not provided | DEP | Not provided | WM840 | Structural | 2013 | Banana River Lagoon | Not provided | Not provided | Not provided | Estimate Stormwater Volume and % for reuse | yes | 55.1874 | 179.9119
5027 | City of Satellite Beach | Banana River | B | BR3-5, BR7 | 0.59 | 0.64 | 0.14703 | 9.5323 | 1.4009 | 1.4015 | 0.20597 | 1210 | Fixed Single Family Units | SB-10 | Jamaica Pond Reuse 37-Ex | 216.2658 | City of Satellite Beach | DEP | Jamaica Pond Reuse | Not provided. | Stormwater Reuse | Completed | 2013 | 277 | 25 | B | 216 | Not provided | Not provided | DEP | Not provided | WM840 | Structural | 2013 | Banana River Lagoon | Not provided | Not provided | Not provided | Estimate Stormwater Volume and % for reuse | yes | 100.4428 | 594.9979
5028 | City of Satellite Beach | Banana River | B | BR3-5, BR7 | 0.59 | 0.64 | 9.0184e-07 | 9.5323 | 1.4009 | 8.5966e-06 | 1.2634e-06 | 1210 | Fixed Single Family Units | SB-10 | Jamaica Pond Reuse 37-Ex | 216.2658 | City of Satellite Beach | DEP | Jamaica Pond Reuse | Not provided. | Stormwater Reuse | Completed | 2013 | 277 | 25 | B | 216 | Not provided | Not provided | DEP | Not provided | WM840 | Structural | 2013 | Banana River Lagoon | Not provided | Not provided | Not provided | Estimate Stormwater Volume and % for reuse | yes | 0.35617 | 0.0036496
5029 | City of Satellite Beach | Banana River | B | BR3-5, BR7 | 0.59 | 0.64 | 0.16583 | 9.5323 | 1.4009 | 1.5807 | 0.23231 | 1210 | Fixed Single Family Units | SB-10 | Jamaica Pond Reuse 37-Ex | 216.2658 | City of Satellite Beach | DEP | Jamaica Pond Reuse | Not provided. | Stormwater Reuse | Completed | 2013 | 277 | 25 | B | 216 | Not provided | Not provided | DEP | Not provided | WM840 | Structural | 2013 | Banana River Lagoon | Not provided | Not provided | Not provided | Estimate Stormwater Volume and % for reuse | yes | 107.0806 | 671.0831
5030 | City of Satellite Beach | Banana River | B | BR3-5, BR7 | 0.59 | 0.64 | 0.036373 | 9.5323 | 1.4009 | 0.34671 | 0.050955 | 1210 | Fixed Single Family Units | SB-10 | Jamaica Pond Reuse 37-Ex | 216.2658 | City of Satellite Beach | DEP | Jamaica Pond Reuse | Not provided. | Stormwater Reuse | Completed | 2013 | 277 | 25 | B | 216 | Not provided | Not provided | DEP | Not provided | WM840 | Structural | 2013 | Banana River Lagoon | Not provided | Not provided | Not provided | Estimate Stormwater Volume and % for reuse | yes | 53.4638 | 147.1946
5031 | City of Satellite Beach | Banana River | B | BR3-5, BR7 | 0.59 | 0.64 | 0.035137 | 9.5323 | 1.4009 | 0.33494 | 0.049225 | 1210 | Fixed Single Family Units | SB-10 | Jamaica Pond Reuse 37-Ex | 216.2658 | City of Satellite Beach | DEP | Jamaica Pond Reuse | Not provided. | Stormwater Reuse | Completed | 2013 | 277 | 25 | B | 216 | Not provided | Not provided | DEP | Not provided | WM840 | Structural | 2013 | Banana River Lagoon | Not provided | Not provided | Not provided | Estimate Stormwater Volume and % for reuse | yes | 60.0844 | 142.1949
5032 | City of Satellite Beach | Banana River | B | BR3-5, BR7 | 0.59 | 0.64 | 0.21681 | 9.5323 | 1.4009 | 2.0667 | 0.30374 | 1200 | Residential, Medium Density-Two-five dwellingunits per acre | SB-10 | Jamaica Pond Reuse 37-Ex | 216.2658 | City of Satellite Beach | DEP | Jamaica Pond Reuse | Not provided. | Stormwater Reuse | Completed | 2013 | 277 | 25 | B | 216 | Not provided | Not provided | DEP | Not provided | WM840 | Structural | 2013 | Banana River Lagoon | Not provided | Not provided | Not provided | Estimate Stormwater Volume and % for reuse | yes | 136.3989 | 877.4171
5033 | City of Satellite Beach | Banana River | B | BR3-5, BR7 | 0.59 | 0.64 | 0.26914 | 9.5323 | 1.4009 | 2.5655 | 0.37704 | 1210 | Fixed Single Family Units | SB-10 | Jamaica Pond Reuse 37-Ex | 216.2658 | City of Satellite Beach | DEP | Jamaica Pond Reuse | Not provided. | Stormwater Reuse | Completed | 2013 | 277 | 25 | B | 216 | Not provided | Not provided | DEP | Not provided | WM840 | Structural | 2013 | Banana River Lagoon | Not provided | Not provided | Not provided | Estimate Stormwater Volume and % for reuse | yes | 131.2042 | 1089.17
5034 | City of Satellite Beach | Banana River | B | BR3-5, BR7 | 0.59 | 0.64 | 0.13181 | 9.5323 | 1.4009 | 1.2564 | 0.18465 | 1210 | Fixed Single Family Units | SB-10 | Jamaica Pond Reuse 37-Ex | 216.2658 | City of Satellite Beach | DEP | Jamaica Pond Reuse | Not provided. | Stormwater Reuse | Completed | 2013 | 277 | 25 | B | 216 | Not provided | Not provided | DEP | Not provided | WM840 | Structural | 2013 | Banana River Lagoon | Not provided | Not provided | Not provided | Estimate Stormwater Volume and % for reuse | yes | 98.3025 | 533.4129
5035 | City of Satellite Beach | Banana River | B | BR3-5, BR7 | 0.59 | 0.64 | 0.31815 | 8.048 | 1.1303 | 2.5605 | 0.3596 | 1200 | Residential, Medium Density-Two-five dwellingunits per acre | SB-10 | Jamaica Pond Reuse 37-Ex | 216.2658 | City of Satellite Beach | DEP | Jamaica Pond Reuse | Not provided. | Stormwater Reuse | Completed | 2013 | 277 | 25 | B | 216 | Not provided | Not provided | DEP | Not provided | WM840 | Structural | 2013 | Banana River Lagoon | Not provided | Not provided | Not provided | Estimate Stormwater Volume and % for reuse | yes | 194.7654 | 1287.5164
5036 | City of Satellite Beach | Banana River | B | BR3-5, BR7 | 0.59 | 0.64 | 0.006032 | 8.048 | 1.1303 | 0.048546 | 0.0068179 | 1210 | Fixed Single Family Units | SB-10 | Jamaica Pond Reuse 37-Ex | 216.2658 | City of Satellite Beach | DEP | Jamaica Pond Reuse | Not provided. | Stormwater Reuse | Completed | 2013 | 277 | 25 | B | 216 | Not provided | Not provided | DEP | Not provided | WM840 | Structural | 2013 | Banana River Lagoon | Not provided | Not provided | Not provided | Estimate Stormwater Volume and % for reuse | yes | 26.6493 | 24.4106
5037 | City of Satellite Beach | Banana River | B | BR3-5, BR7 | 0.59 | 0.64 | 0.044261 | 8.048 | 1.1303 | 0.35622 | 0.050028 | 1210 | Fixed Single Family Units | SB-10 | Jamaica Pond Reuse 37-Ex | 216.2658 | City of Satellite Beach | DEP | Jamaica Pond Reuse | Not provided. | Stormwater Reuse | Completed | 2013 | 277 | 25 | B | 216 | Not provided | Not provided | DEP | Not provided | WM840 | Structural | 2013 | Banana River Lagoon | Not provided | Not provided | Not provided | Estimate Stormwater Volume and % for reuse | yes | 58.6673 | 179.1193
5038 | City of Satellite Beach | Banana River | B | BR3-5, BR7 | 0.59 | 0.64 | 0.13758 | 8.048 | 1.1303 | 1.1073 | 0.15551 | 1210 | Fixed Single Family Units | SB-10 | Jamaica Pond Reuse 37-Ex | 216.2658 | City of Satellite Beach | DEP | Jamaica Pond Reuse | Not provided. | Stormwater Reuse | Completed | 2013 | 277 | 25 | B | 216 | Not provided | Not provided | DEP | Not provided | WM840 | Structural | 2013 | Banana River Lagoon | Not provided | Not provided | Not provided | Estimate Stormwater Volume and % for reuse | yes | 94.1368 | 556.7743
5039 | City of Satellite Beach | Banana River | B | BR3-5, BR7 | 0.59 | 0.64 | 0.11174 | 8.048 | 1.1303 | 0.89926 | 0.12629 | 1210 | Fixed Single Family Units | SB-10 | Jamaica Pond Reuse 37-Ex | 216.2658 | City of Satellite Beach | DEP | Jamaica Pond Reuse | Not provided. | Stormwater Reuse | Completed | 2013 | 277 | 25 | B | 216 | Not provided | Not provided | DEP | Not provided | WM840 | Structural | 2013 | Banana River Lagoon | Not provided | Not provided | Not provided | Estimate Stormwater Volume and % for reuse | yes | 94.3431 | 452.1793
5040 | City of Satellite Beach | Banana River | B | BR3-5, BR7 | 0.59 | 0.64 | 0.24212 | 9.5384 | 1.4018 | 2.3094 | 0.33941 | 1200 | Residential, Medium Density-Two-five dwellingunits per acre | SB-10 | Jamaica Pond Reuse 37-Ex | 216.2658 | City of Satellite Beach | DEP | Jamaica Pond Reuse | Not provided. | Stormwater Reuse | Completed | 2013 | 277 | 25 | B | 216 | Not provided | Not provided | DEP | Not provided | WM840 | Structural | 2013 | Banana River Lagoon | Not provided | Not provided | Not provided | Estimate Stormwater Volume and % for reuse | yes | 139.8086 | 979.8239
5041 | City of Satellite Beach | Banana River | B | BR3-5, BR7 | 0.59 | 0.64 | 0.013884 | 9.5384 | 1.4018 | 0.13243 | 0.019463 | 1210 | Fixed Single Family Units | SB-10 | Jamaica Pond Reuse 37-Ex | 216.2658 | City of Satellite Beach | DEP | Jamaica Pond Reuse | Not provided. | Stormwater Reuse | Completed | 2013 | 277 | 25 | B | 216 | Not provided | Not provided | DEP | Not provided | WM840 | Structural | 2013 | Banana River Lagoon | Not provided | Not provided | Not provided | Estimate Stormwater Volume and % for reuse | yes | 57.8968 | 56.1883
5042 | City of Satellite Beach | Banana River | B | BR3-5, BR7 | 0.59 | 0.64 | 0.0066268 | 9.5384 | 1.4018 | 0.063209 | 0.0092895 | 1210 | Fixed Single Family Units | SB-10 | Jamaica Pond Reuse 37-Ex | 216.2658 | City of Satellite Beach | DEP | Jamaica Pond Reuse | Not provided. | Stormwater Reuse | Completed | 2013 | 277 | 25 | B | 216 | Not provided | Not provided | DEP | Not provided | WM840 | Structural | 2013 | Banana River Lagoon | Not provided | Not provided | Not provided | Estimate Stormwater Volume and % for reuse | yes | 24.5126 | 26.8176
5043 | City of Satellite Beach | Banana River | B | BR3-5, BR7 | 0.59 | 0.64 | 0.097334 | 9.5384 | 1.4018 | 0.92841 | 0.13644 | 1210 | Fixed Single Family Units | SB-10 | Jamaica Pond Reuse 37-Ex | 216.2658 | City of Satellite Beach | DEP | Jamaica Pond Reuse | Not provided. | Stormwater Reuse | Completed | 2013 | 277 | 25 | B | 216 | Not provided | Not provided | DEP | Not provided | WM840 | Structural | 2013 | Banana River Lagoon | Not provided | Not provided | Not provided | Estimate Stormwater Volume and % for reuse | yes | 80.8106 | 393.8974
5044 | City of Satellite Beach | Banana River | B | BR3-5, BR7 | 0.59 | 0.64 | 0.15297 | 9.5384 | 1.4018 | 1.4591 | 0.21443 | 1210 | Fixed Single Family Units | SB-10 | Jamaica Pond Reuse 37-Ex | 216.2658 | City of Satellite Beach | DEP | Jamaica Pond Reuse | Not provided. | Stormwater Reuse | Completed | 2013 | 277 | 25 | B | 216 | Not provided | Not provided | DEP | Not provided | WM840 | Structural | 2013 | Banana River Lagoon | Not provided | Not provided | Not provided | Estimate Stormwater Volume and % for reuse | yes | 99.5661 | 619.0434
5045 | City of Satellite Beach | Banana River | B | BR3-5, BR7 | 0.59 | 0.64 | 0.045989 | 9.5384 | 1.4018 | 0.43866 | 0.064467 | 1210 | Fixed Single Family Units | SB-10 | Jamaica Pond Reuse 37-Ex | 216.2658 | City of Satellite Beach | DEP | Jamaica Pond Reuse | Not provided. | Stormwater Reuse | Completed | 2013 | 277 | 25 | B | 216 | Not provided | Not provided | DEP | Not provided | WM840 | Structural | 2013 | Banana River Lagoon | Not provided | Not provided | Not provided | Estimate Stormwater Volume and % for reuse | yes | 63.5249 | 186.1089
5046 | City of Satellite Beach | Banana River | B | BR3-5, BR7 | 0.59 | 0.64 | 0.093181 | 8.0469 | 1.1301 | 0.74982 | 0.10531 | 1200 | Residential, Medium Density-Two-five dwellingunits per acre | SB-10 | Jamaica Pond Reuse 37-Ex | 216.2658 | City of Satellite Beach | DEP | Jamaica Pond Reuse | Not provided. | Stormwater Reuse | Completed | 2013 | 277 | 25 | B | 216 | Not provided | Not provided | DEP | Not provided | WM840 | Structural | 2013 | Banana River Lagoon | Not provided | Not provided | Not provided | Estimate Stormwater Volume and % for reuse | yes | 109.7719 | 377.0906
5047 | City of Satellite Beach | Banana River | B | BR3-5, BR7 | 0.59 | 0.64 | 0.0047551 | 8.0469 | 1.1301 | 0.038264 | 0.0053739 | 1210 | Fixed Single Family Units | SB-10 | Jamaica Pond Reuse 37-Ex | 216.2658 | City of Satellite Beach | DEP | Jamaica Pond Reuse | Not provided. | Stormwater Reuse | Completed | 2013 | 277 | 25 | B | 216 | Not provided | Not provided | DEP | Not provided | WM840 | Structural | 2013 | Banana River Lagoon | Not provided | Not provided | Not provided | Estimate Stormwater Volume and % for reuse | yes | 18.8508 | 19.2434
5048 | City of Satellite Beach | Banana River | B | BR3-5, BR7 | 0.59 | 0.64 | 0.004259 | 8.0469 | 1.1301 | 0.034271 | 0.0048131 | 1210 | Fixed Single Family Units | SB-10 | Jamaica Pond Reuse 37-Ex | 216.2658 | City of Satellite Beach | DEP | Jamaica Pond Reuse | Not provided. | Stormwater Reuse | Completed | 2013 | 277 | 25 | B | 216 | Not provided | Not provided | DEP | Not provided | WM840 | Structural | 2013 | Banana River Lagoon | Not provided | Not provided | Not provided | Estimate Stormwater Volume and % for reuse | yes | 18.6424 | 17.2354
5049 | City of Satellite Beach | Banana River | B | BR3-5, BR7 | 0.59 | 0.64 | 0.10548 | 8.0469 | 1.1301 | 0.84875 | 0.1192 | 1210 | Fixed Single Family Units | SB-10 | Jamaica Pond Reuse 37-Ex | 216.2658 | City of Satellite Beach | DEP | Jamaica Pond Reuse | Not provided. | Stormwater Reuse | Completed | 2013 | 277 | 25 | B | 216 | Not provided | Not provided | DEP | Not provided | WM840 | Structural | 2013 | Banana River Lagoon | Not provided | Not provided | Not provided | Estimate Stormwater Volume and % for reuse | yes | 100.7758 | 426.8447
5050 | City of Satellite Beach | Banana River | B | BR3-5, BR7 | 0.59 | 0.64 | 0.00074097 | 8.0469 | 1.1301 | 0.0059625 | 0.00083739 | 1210 | Fixed Single Family Units | SB-10 | Jamaica Pond Reuse 37-Ex | 216.2658 | City of Satellite Beach | DEP | Jamaica Pond Reuse | Not provided. | Stormwater Reuse | Completed | 2013 | 277 | 25 | B | 216 | Not provided | Not provided | DEP | Not provided | WM840 | Structural | 2013 | Banana River Lagoon | Not provided | Not provided | Not provided | Estimate Stormwater Volume and % for reuse | yes | 8.7735 | 2.9986
5051 | City of Satellite Beach | Banana River | B | BR3-5, BR7 | 0.59 | 0.64 | 0.2485 | 8.0469 | 1.1301 | 1.9996 | 0.28083 | 1210 | Fixed Single Family Units | SB-10 | Jamaica Pond Reuse 37-Ex | 216.2658 | City of Satellite Beach | DEP | Jamaica Pond Reuse | Not provided. | Stormwater Reuse | Completed | 2013 | 277 | 25 | B | 216 | Not provided | Not provided | DEP | Not provided | WM840 | Structural | 2013 | Banana River Lagoon | Not provided | Not provided | Not provided | Estimate Stormwater Volume and % for reuse | yes | 142.0671 | 1005.6251
5052 | City of Satellite Beach | Banana River | B | BR3-5, BR7 | 0.59 | 0.64 | 0.072672 | 8.0469 | 1.1301 | 0.58478 | 0.082128 | 1210 | Fixed Single Family Units | SB-10 | Jamaica Pond Reuse 37-Ex | 216.2658 | City of Satellite Beach | DEP | Jamaica Pond Reuse | Not provided. | Stormwater Reuse | Completed | 2013 | 277 | 25 | B | 216 | Not provided | Not provided | DEP | Not provided | WM840 | Structural | 2013 | Banana River Lagoon | Not provided | Not provided | Not provided | Estimate Stormwater Volume and % for reuse | yes | 70.3518 | 294.0935
5053 | City of Satellite Beach | Banana River | B | BR3-5, BR7 | 0.59 | 0.64 | 0.088184 | 8.0469 | 1.1301 | 0.70961 | 0.099659 | 1210 | Fixed Single Family Units | SB-10 | Jamaica Pond Reuse 37-Ex | 216.2658 | City of Satellite Beach | DEP | Jamaica Pond Reuse | Not provided. | Stormwater Reuse | Completed | 2013 | 277 | 25 | B | 216 | Not provided | Not provided | DEP | Not provided | WM840 | Structural | 2013 | Banana River Lagoon | Not provided | Not provided | Not provided | Estimate Stormwater Volume and % for reuse | yes | 81.0411 | 356.8687
5054 | City of Satellite Beach | Banana River | B | BR3-5, BR7 | 0.59 | 0.64 | 0.026515 | 9.5294 | 1.4005 | 0.25267 | 0.037134 | 1200 | Residential, Medium Density-Two-five dwellingunits per acre | SB-10 | Jamaica Pond Reuse 37-Ex | 216.2658 | City of Satellite Beach | DEP | Jamaica Pond Reuse | Not provided. | Stormwater Reuse | Completed | 2013 | 277 | 25 | B | 216 | Not provided | Not provided | DEP | Not provided | WM840 | Structural | 2013 | Banana River Lagoon | Not provided | Not provided | Not provided | Estimate Stormwater Volume and % for reuse | yes | 54.4782 | 107.3006
5055 | City of Satellite Beach | Banana River | B | BR3-5, BR7 | 0.59 | 0.64 | 0.024449 | 9.5294 | 1.4005 | 0.23299 | 0.034241 | 1210 | Fixed Single Family Units | SB-10 | Jamaica Pond Reuse 37-Ex | 216.2658 | City of Satellite Beach | DEP | Jamaica Pond Reuse | Not provided. | Stormwater Reuse | Completed | 2013 | 277 | 25 | B | 216 | Not provided | Not provided | DEP | Not provided | WM840 | Structural | 2013 | Banana River Lagoon | Not provided | Not provided | Not provided | Estimate Stormwater Volume and % for reuse | yes | 52.5241 | 98.9434
5056 | City of Satellite Beach | Banana River | B | BR3-5, BR7 | 0.59 | 0.64 | 0.20408 | 9.5294 | 1.4005 | 1.9448 | 0.28582 | 1210 | Fixed Single Family Units | SB-10 | Jamaica Pond Reuse 37-Ex | 216.2658 | City of Satellite Beach | DEP | Jamaica Pond Reuse | Not provided. | Stormwater Reuse | Completed | 2013 | 277 | 25 | B | 216 | Not provided | Not provided | DEP | Not provided | WM840 | Structural | 2013 | Banana River Lagoon | Not provided | Not provided | Not provided | Estimate Stormwater Volume and % for reuse | yes | 116.8392 | 825.8864
5057 | City of Satellite Beach | Banana River | B | BR3-5, BR7 | 0.59 | 0.64 | 0.20996 | 9.5294 | 1.4005 | 2.0008 | 0.29405 | 1210 | Fixed Single Family Units | SB-10 | Jamaica Pond Reuse 37-Ex | 216.2658 | City of Satellite Beach | DEP | Jamaica Pond Reuse | Not provided. | Stormwater Reuse | Completed | 2013 | 277 | 25 | B | 216 | Not provided | Not provided | DEP | Not provided | WM840 | Structural | 2013 | Banana River Lagoon | Not provided | Not provided | Not provided | Estimate Stormwater Volume and % for reuse | yes | 121.0268 | 849.691
5058 | City of Satellite Beach | Banana River | B | BR3-5, BR7 | 0.59 | 0.64 | 0.062195 | 9.5294 | 1.4005 | 0.59268 | 0.087104 | 1210 | Fixed Single Family Units | SB-10 | Jamaica Pond Reuse 37-Ex | 216.2658 | City of Satellite Beach | DEP | Jamaica Pond Reuse | Not provided. | Stormwater Reuse | Completed | 2013 | 277 | 25 | B | 216 | Not provided | Not provided | DEP | Not provided | WM840 | Structural | 2013 | Banana River Lagoon | Not provided | Not provided | Not provided | Estimate Stormwater Volume and % for reuse | yes | 78.6469 | 251.6933
5059 | City of Satellite Beach | Banana River | B | BR3-5, BR7 | 0.59 | 0.64 | 0.09056 | 9.5294 | 1.4005 | 0.86298 | 0.12683 | 1210 | Fixed Single Family Units | SB-10 | Jamaica Pond Reuse 37-Ex | 216.2658 | City of Satellite Beach | DEP | Jamaica Pond Reuse | Not provided. | Stormwater Reuse | Completed | 2013 | 277 | 25 | B | 216 | Not provided | Not provided | DEP | Not provided | WM840 | Structural | 2013 | Banana River Lagoon | Not provided | Not provided | Not provided | Estimate Stormwater Volume and % for reuse | yes | 84.3621 | 366.4853
5060 | City of Satellite Beach | Banana River | B | BR3-5, BR7 | 0.59 | 0.64 | 0.26089 | 10.195 | 1.7475 | 2.6598 | 0.45591 | 1410 | Retail Sales and Services | SB-10 | Jamaica Pond Reuse 37-Ex | 216.2658 | City of Satellite Beach | DEP | Jamaica Pond Reuse | Not provided. | Stormwater Reuse | Completed | 2013 | 277 | 25 | B | 216 | Not provided | Not provided | DEP | Not provided | WM840 | Structural | 2013 | Banana River Lagoon | Not provided | Not provided | Not provided | Estimate Stormwater Volume and % for reuse | yes | 144.1368 | 1055.7971
5061 | City of Satellite Beach | Banana River | B | BR3-5, BR7 | 0.59 | 0.64 | 0.35687 | 10.195 | 1.7475 | 3.6383 | 0.62362 | 1300 | Residential, High Density | SB-10 | Jamaica Pond Reuse 37-Ex | 216.2658 | City of Satellite Beach | DEP | Jamaica Pond Reuse | Not provided. | Stormwater Reuse | Completed | 2013 | 277 | 25 | B | 216 | Not provided | Not provided | DEP | Not provided | WM840 | Structural | 2013 | Banana River Lagoon | Not provided | Not provided | Not provided | Estimate Stormwater Volume and % for reuse | yes | 159.6731 | 1444.2029
5062 | City of Satellite Beach | Banana River | B | BR3-5, BR7 | 0.59 | 0.64 | 0.0023429 | 9.5335 | 1.4011 | 0.022336 | 0.0032827 | 1200 | Residential, Medium Density-Two-five dwellingunits per acre | SB-10 | Jamaica Pond Reuse 37-Ex | 216.2658 | City of Satellite Beach | DEP | Jamaica Pond Reuse | Not provided. | Stormwater Reuse | Completed | 2013 | 277 | 25 | B | 216 | Not provided | Not provided | DEP | Not provided | WM840 | Structural | 2013 | Banana River Lagoon | Not provided | Not provided | Not provided | Estimate Stormwater Volume and % for reuse | yes | 28.0506 | 9.4815
5063 | City of Satellite Beach | Banana River | B | BR3-5, BR7 | 0.59 | 0.64 | 0.0095599 | 9.5335 | 1.4011 | 0.091139 | 0.013394 | 1200 | Residential, Medium Density-Two-five dwellingunits per acre | SB-10 | Jamaica Pond Reuse 37-Ex | 216.2658 | City of Satellite Beach | DEP | Jamaica Pond Reuse | Not provided. | Stormwater Reuse | Completed | 2013 | 277 | 25 | B | 216 | Not provided | Not provided | DEP | Not provided | WM840 | Structural | 2013 | Banana River Lagoon | Not provided | Not provided | Not provided | Estimate Stormwater Volume and % for reuse | yes | 80.5757 | 38.6876
5064 | City of Satellite Beach | Banana River | B | BR3-5, BR7 | 0.59 | 0.64 | 0.0017796 | 9.5335 | 1.4011 | 0.016966 | 0.0024934 | 1210 | Fixed Single Family Units | SB-10 | Jamaica Pond Reuse 37-Ex | 216.2658 | City of Satellite Beach | DEP | Jamaica Pond Reuse | Not provided. | Stormwater Reuse | Completed | 2013 | 277 | 25 | B | 216 | Not provided | Not provided | DEP | Not provided | WM840 | Structural | 2013 | Banana River Lagoon | Not provided | Not provided | Not provided | Estimate Stormwater Volume and % for reuse | yes | 27.1198 | 7.2018
5065 | City of Satellite Beach | Banana River | B | BR3-5, BR7 | 0.59 | 0.64 | 0.00079735 | 9.5335 | 1.4011 | 0.0076015 | 0.0011172 | 1210 | Fixed Single Family Units | SB-10 | Jamaica Pond Reuse 37-Ex | 216.2658 | City of Satellite Beach | DEP | Jamaica Pond Reuse | Not provided. | Stormwater Reuse | Completed | 2013 | 277 | 25 | B | 216 | Not provided | Not provided | DEP | Not provided | WM840 | Structural | 2013 | Banana River Lagoon | Not provided | Not provided | Not provided | Estimate Stormwater Volume and % for reuse | yes | 33.0019 | 3.2267
5066 | City of Satellite Beach | Banana River | B | BR3-5, BR7 | 0.59 | 0.64 | 0.099891 | 9.5311 | 1.4007 | 0.95207 | 0.13992 | 1210 | Fixed Single Family Units | SB-10 | Jamaica Pond Reuse 37-Ex | 216.2658 | City of Satellite Beach | DEP | Jamaica Pond Reuse | Not provided. | Stormwater Reuse | Completed | 2013 | 277 | 25 | B | 216 | Not provided | Not provided | DEP | Not provided | WM840 | Structural | 2013 | Banana River Lagoon | Not provided | Not provided | Not provided | Estimate Stormwater Volume and % for reuse | yes | 81.452 | 404.2453
5067 | City of Satellite Beach | Banana River | B | BR3-5, BR7 | 0.59 | 0.64 | 0.0090197 | 9.5311 | 1.4007 | 0.085967 | 0.012634 | 1210 | Fixed Single Family Units | SB-10 | Jamaica Pond Reuse 37-Ex | 216.2658 | City of Satellite Beach | DEP | Jamaica Pond Reuse | Not provided. | Stormwater Reuse | Completed | 2013 | 277 | 25 | B | 216 | Not provided | Not provided | DEP | Not provided | WM840 | Structural | 2013 | Banana River Lagoon | Not provided | Not provided | Not provided | Estimate Stormwater Volume and % for reuse | yes | 50.8359 | 36.5014
5068 | City of Satellite Beach | Banana River | B | BR3-5, BR7 | 0.59 | 0.64 | 0.095773 | 9.5311 | 1.4007 | 0.91282 | 0.13415 | 1210 | Fixed Single Family Units | SB-10 | Jamaica Pond Reuse 37-Ex | 216.2658 | City of Satellite Beach | DEP | Jamaica Pond Reuse | Not provided. | Stormwater Reuse | Completed | 2013 | 277 | 25 | B | 216 | Not provided | Not provided | DEP | Not provided | WM840 | Structural | 2013 | Banana River Lagoon | Not provided | Not provided | Not provided | Estimate Stormwater Volume and % for reuse | yes | 80.054 | 387.5785
5069 | City of Satellite Beach | Banana River | B | BR3-5, BR7 | 0.59 | 0.64 | 0.0069994 | 9.5311 | 1.4007 | 0.066712 | 0.0098044 | 1210 | Fixed Single Family Units | SB-10 | Jamaica Pond Reuse 37-Ex | 216.2658 | City of Satellite Beach | DEP | Jamaica Pond Reuse | Not provided. | Stormwater Reuse | Completed | 2013 | 277 | 25 | B | 216 | Not provided | Not provided | DEP | Not provided | WM840 | Structural | 2013 | Banana River Lagoon | Not provided | Not provided | Not provided | Estimate Stormwater Volume and % for reuse | yes | 49.4639 | 28.3256
5070 | City of Satellite Beach | Banana River | B | BR3-5, BR7 | 0.59 | 0.64 | 0.00070764 | 9.5311 | 1.4007 | 0.0067446 | 0.00099123 | 1210 | Fixed Single Family Units | SB-10 | Jamaica Pond Reuse 37-Ex | 216.2658 | City of Satellite Beach | DEP | Jamaica Pond Reuse | Not provided. | Stormwater Reuse | Completed | 2013 | 277 | 25 | B | 216 | Not provided | Not provided | DEP | Not provided | WM840 | Structural | 2013 | Banana River Lagoon | Not provided | Not provided | Not provided | Estimate Stormwater Volume and % for reuse | yes | 7.4259 | 2.8637
5071 | City of Satellite Beach | Banana River | B | BR3-5, BR7 | 0.59 | 0.64 | 0.011177 | 9.5311 | 1.4007 | 0.10653 | 0.015656 | 1210 | Fixed Single Family Units | SB-10 | Jamaica Pond Reuse 37-Ex | 216.2658 | City of Satellite Beach | DEP | Jamaica Pond Reuse | Not provided. | Stormwater Reuse | Completed | 2013 | 277 | 25 | B | 216 | Not provided | Not provided | DEP | Not provided | WM840 | Structural | 2013 | Banana River Lagoon | Not provided | Not provided | Not provided | Estimate Stormwater Volume and % for reuse | yes | 37.5752 | 45.2309
5072 | City of Satellite Beach | Banana River | B | BR3-5, BR7 | 0.59 | 0.64 | 0.1842 | 9.5311 | 1.4007 | 1.7556 | 0.25802 | 1200 | Residential, Medium Density-Two-five dwellingunits per acre | SB-10 | Jamaica Pond Reuse 37-Ex | 216.2658 | City of Satellite Beach | DEP | Jamaica Pond Reuse | Not provided. | Stormwater Reuse | Completed | 2013 | 277 | 25 | B | 216 | Not provided | Not provided | DEP | Not provided | WM840 | Structural | 2013 | Banana River Lagoon | Not provided | Not provided | Not provided | Estimate Stormwater Volume and % for reuse | yes | 129.8468 | 745.4328
5073 | City of Satellite Beach | Banana River | B | BR3-5, BR7 | 0.59 | 0.64 | 0.092078 | 9.5311 | 1.4007 | 0.8776 | 0.12898 | 1210 | Fixed Single Family Units | SB-10 | Jamaica Pond Reuse 37-Ex | 216.2658 | City of Satellite Beach | DEP | Jamaica Pond Reuse | Not provided. | Stormwater Reuse | Completed | 2013 | 277 | 25 | B | 216 | Not provided | Not provided | DEP | Not provided | WM840 | Structural | 2013 | Banana River Lagoon | Not provided | Not provided | Not provided | Estimate Stormwater Volume and % for reuse | yes | 77.3785 | 372.6246
5074 | City of Satellite Beach | Banana River | B | BR3-5, BR7 | 0.59 | 0.64 | 0.08439 | 9.5311 | 1.4007 | 0.80432 | 0.11821 | 1210 | Fixed Single Family Units | SB-10 | Jamaica Pond Reuse 37-Ex | 216.2658 | City of Satellite Beach | DEP | Jamaica Pond Reuse | Not provided. | Stormwater Reuse | Completed | 2013 | 277 | 25 | B | 216 | Not provided | Not provided | DEP | Not provided | WM840 | Structural | 2013 | Banana River Lagoon | Not provided | Not provided | Not provided | Estimate Stormwater Volume and % for reuse | yes | 74.1869 | 341.5122
5075 | City of Satellite Beach | Banana River | B | BR3-5, BR7 | 0.59 | 0.64 | 0.0975 | 9.5311 | 1.4007 | 0.92928 | 0.13657 | 1210 | Fixed Single Family Units | SB-10 | Jamaica Pond Reuse 37-Ex | 216.2658 | City of Satellite Beach | DEP | Jamaica Pond Reuse | Not provided. | Stormwater Reuse | Completed | 2013 | 277 | 25 | B | 216 | Not provided | Not provided | DEP | Not provided | WM840 | Structural | 2013 | Banana River Lagoon | Not provided | Not provided | Not provided | Estimate Stormwater Volume and % for reuse | yes | 80.8797 | 394.5685
5076 | City of Satellite Beach | Banana River | B | BR3-5, BR7 | 0.59 | 0.64 | 0.11509 | 9.5311 | 1.4007 | 1.0969 | 0.16121 | 1210 | Fixed Single Family Units | SB-10 | Jamaica Pond Reuse 37-Ex | 216.2658 | City of Satellite Beach | DEP | Jamaica Pond Reuse | Not provided. | Stormwater Reuse | Completed | 2013 | 277 | 25 | B | 216 | Not provided | Not provided | DEP | Not provided | WM840 | Structural | 2013 | Banana River Lagoon | Not provided | Not provided | Not provided | Estimate Stormwater Volume and % for reuse | yes | 87.2452 | 465.737
5077 | City of Satellite Beach | Banana River | B | BR3-5, BR7 | 0.59 | 0.64 | 0.02356 | 9.5311 | 1.4007 | 0.22456 | 0.033002 | 1210 | Fixed Single Family Units | SB-10 | Jamaica Pond Reuse 37-Ex | 216.2658 | City of Satellite Beach | DEP | Jamaica Pond Reuse | Not provided. | Stormwater Reuse | Completed | 2013 | 277 | 25 | B | 216 | Not provided | Not provided | DEP | Not provided | WM840 | Structural | 2013 | Banana River Lagoon | Not provided | Not provided | Not provided | Estimate Stormwater Volume and % for reuse | yes | 44.0442 | 95.3455
5078 | City of Satellite Beach | Banana River | B | BR3-5, BR7 | 0.59 | 0.64 | 0.020949 | 9.5311 | 1.4007 | 0.19967 | 0.029345 | 1210 | Fixed Single Family Units | SB-10 | Jamaica Pond Reuse 37-Ex | 216.2658 | City of Satellite Beach | DEP | Jamaica Pond Reuse | Not provided. | Stormwater Reuse | Completed | 2013 | 277 | 25 | B | 216 | Not provided | Not provided | DEP | Not provided | WM840 | Structural | 2013 | Banana River Lagoon | Not provided | Not provided | Not provided | Estimate Stormwater Volume and % for reuse | yes | 46.9485 | 84.7793
5079 | City of Satellite Beach | Banana River | B | BR3-5, BR7 | 0.59 | 0.64 | 0.17198 | 9.5278 | 1.4003 | 1.6386 | 0.24082 | 1200 | Residential, Medium Density-Two-five dwellingunits per acre | SB-10 | Jamaica Pond Reuse 37-Ex | 216.2658 | City of Satellite Beach | DEP | Jamaica Pond Reuse | Not provided. | Stormwater Reuse | Completed | 2013 | 277 | 25 | B | 216 | Not provided | Not provided | DEP | Not provided | WM840 | Structural | 2013 | Banana River Lagoon | Not provided | Not provided | Not provided | Estimate Stormwater Volume and % for reuse | yes | 145.0478 | 695.9856
5080 | City of Satellite Beach | Banana River | B | BR3-5, BR7 | 0.59 | 0.64 | 0.059519 | 9.5278 | 1.4003 | 0.56709 | 0.083343 | 1210 | Fixed Single Family Units | SB-10 | Jamaica Pond Reuse 37-Ex | 216.2658 | City of Satellite Beach | DEP | Jamaica Pond Reuse | Not provided. | Stormwater Reuse | Completed | 2013 | 277 | 25 | B | 216 | Not provided | Not provided | DEP | Not provided | WM840 | Structural | 2013 | Banana River Lagoon | Not provided | Not provided | Not provided | Estimate Stormwater Volume and % for reuse | yes | 75.4074 | 240.864
5081 | City of Satellite Beach | Banana River | B | BR3-5, BR7 | 0.59 | 0.64 | 0.051286 | 9.5278 | 1.4003 | 0.48865 | 0.071815 | 1210 | Fixed Single Family Units | SB-10 | Jamaica Pond Reuse 37-Ex | 216.2658 | City of Satellite Beach | DEP | Jamaica Pond Reuse | Not provided. | Stormwater Reuse | Completed | 2013 | 277 | 25 | B | 216 | Not provided | Not provided | DEP | Not provided | WM840 | Structural | 2013 | Banana River Lagoon | Not provided | Not provided | Not provided | Estimate Stormwater Volume and % for reuse | yes | 60.7769 | 207.5488
5082 | City of Satellite Beach | Banana River | B | BR3-5, BR7 | 0.59 | 0.64 | 0.11101 | 9.5278 | 1.4003 | 1.0577 | 0.15545 | 1210 | Fixed Single Family Units | SB-10 | Jamaica Pond Reuse 37-Ex | 216.2658 | City of Satellite Beach | DEP | Jamaica Pond Reuse | Not provided. | Stormwater Reuse | Completed | 2013 | 277 | 25 | B | 216 | Not provided | Not provided | DEP | Not provided | WM840 | Structural | 2013 | Banana River Lagoon | Not provided | Not provided | Not provided | Estimate Stormwater Volume and % for reuse | yes | 87.8611 | 449.2605
5083 | City of Satellite Beach | Banana River | B | BR3-5, BR7 | 0.59 | 0.64 | 0.1064 | 9.5278 | 1.4003 | 1.0138 | 0.14899 | 1210 | Fixed Single Family Units | SB-10 | Jamaica Pond Reuse 37-Ex | 216.2658 | City of Satellite Beach | DEP | Jamaica Pond Reuse | Not provided. | Stormwater Reuse | Completed | 2013 | 277 | 25 | B | 216 | Not provided | Not provided | DEP | Not provided | WM840 | Structural | 2013 | Banana River Lagoon | Not provided | Not provided | Not provided | Estimate Stormwater Volume and % for reuse | yes | 88.1908 | 430.5972
5084 | City of Satellite Beach | Banana River | B | BR3-5, BR7 | 0.59 | 0.64 | 0.11158 | 9.5278 | 1.4003 | 1.0631 | 0.15624 | 1210 | Fixed Single Family Units | SB-10 | Jamaica Pond Reuse 37-Ex | 216.2658 | City of Satellite Beach | DEP | Jamaica Pond Reuse | Not provided. | Stormwater Reuse | Completed | 2013 | 277 | 25 | B | 216 | Not provided | Not provided | DEP | Not provided | WM840 | Structural | 2013 | Banana River Lagoon | Not provided | Not provided | Not provided | Estimate Stormwater Volume and % for reuse | yes | 88.8578 | 451.5504
5085 | City of Satellite Beach | Banana River | B | BR3-5, BR7 | 0.59 | 0.64 | 0.0059784 | 9.5278 | 1.4003 | 0.056961 | 0.0083714 | 1210 | Fixed Single Family Units | SB-10 | Jamaica Pond Reuse 37-Ex | 216.2658 | City of Satellite Beach | DEP | Jamaica Pond Reuse | Not provided. | Stormwater Reuse | Completed | 2013 | 277 | 25 | B | 216 | Not provided | Not provided | DEP | Not provided | WM840 | Structural | 2013 | Banana River Lagoon | Not provided | Not provided | Not provided | Estimate Stormwater Volume and % for reuse | yes | 23.2632 | 24.1936
5086 | City of Satellite Beach | Banana River | B | BR3-5, BR7 | 0.59 | 0.64 | 0.18284 | 9.5289 | 1.4004 | 1.7422 | 0.25605 | 1200 | Residential, Medium Density-Two-five dwellingunits per acre | SB-10 | Jamaica Pond Reuse 37-Ex | 216.2658 | City of Satellite Beach | DEP | Jamaica Pond Reuse | Not provided. | Stormwater Reuse | Completed | 2013 | 277 | 25 | B | 216 | Not provided | Not provided | DEP | Not provided | WM840 | Structural | 2013 | Banana River Lagoon | Not provided | Not provided | Not provided | Estimate Stormwater Volume and % for reuse | yes | 173.6956 | 739.9151
5087 | City of Satellite Beach | Banana River | B | BR3-5, BR7 | 0.59 | 0.64 | 0.0015145 | 9.5289 | 1.4004 | 0.014432 | 0.002121 | 1210 | Fixed Single Family Units | SB-10 | Jamaica Pond Reuse 37-Ex | 216.2658 | City of Satellite Beach | DEP | Jamaica Pond Reuse | Not provided. | Stormwater Reuse | Completed | 2013 | 277 | 25 | B | 216 | Not provided | Not provided | DEP | Not provided | WM840 | Structural | 2013 | Banana River Lagoon | Not provided | Not provided | Not provided | Estimate Stormwater Volume and % for reuse | yes | 15.8103 | 6.1291
5088 | City of Satellite Beach | Banana River | B | BR3-5, BR7 | 0.59 | 0.64 | 0.010303 | 9.5289 | 1.4004 | 0.098177 | 0.014429 | 1210 | Fixed Single Family Units | SB-10 | Jamaica Pond Reuse 37-Ex | 216.2658 | City of Satellite Beach | DEP | Jamaica Pond Reuse | Not provided. | Stormwater Reuse | Completed | 2013 | 277 | 25 | B | 216 | Not provided | Not provided | DEP | Not provided | WM840 | Structural | 2013 | Banana River Lagoon | Not provided | Not provided | Not provided | Estimate Stormwater Volume and % for reuse | yes | 32.3361 | 41.6952
5089 | City of Satellite Beach | Banana River | B | BR3-5, BR7 | 0.59 | 0.64 | 0.020988 | 9.5289 | 1.4004 | 0.2 | 0.029393 | 1210 | Fixed Single Family Units | SB-10 | Jamaica Pond Reuse 37-Ex | 216.2658 | City of Satellite Beach | DEP | Jamaica Pond Reuse | Not provided. | Stormwater Reuse | Completed | 2013 | 277 | 25 | B | 216 | Not provided | Not provided | DEP | Not provided | WM840 | Structural | 2013 | Banana River Lagoon | Not provided | Not provided | Not provided | Estimate Stormwater Volume and % for reuse | yes | 68.8281 | 84.9366
5090 | City of Satellite Beach | Banana River | B | BR3-5, BR7 | 0.59 | 0.64 | 0.22903 | 9.5289 | 1.4004 | 2.1824 | 0.32074 | 1210 | Fixed Single Family Units | SB-10 | Jamaica Pond Reuse 37-Ex | 216.2658 | City of Satellite Beach | DEP | Jamaica Pond Reuse | Not provided. | Stormwater Reuse | Completed | 2013 | 277 | 25 | B | 216 | Not provided | Not provided | DEP | Not provided | WM840 | Structural | 2013 | Banana River Lagoon | Not provided | Not provided | Not provided | Estimate Stormwater Volume and % for reuse | yes | 117.8085 | 926.8532
5091 | City of Satellite Beach | Banana River | B | BR3-5, BR7 | 0.59 | 0.64 | 0.17309 | 9.5289 | 1.4004 | 1.6494 | 0.2424 | 1210 | Fixed Single Family Units | SB-10 | Jamaica Pond Reuse 37-Ex | 216.2658 | City of Satellite Beach | DEP | Jamaica Pond Reuse | Not provided. | Stormwater Reuse | Completed | 2013 | 277 | 25 | B | 216 | Not provided | Not provided | DEP | Not provided | WM840 | Structural | 2013 | Banana River Lagoon | Not provided | Not provided | Not provided | Estimate Stormwater Volume and % for reuse | yes | 109.2792 | 700.4708
5092 | City of Satellite Beach | Banana River | B | BR3-5, BR7 | 0.59 | 0.64 | 0.013116 | 9.5338 | 1.4012 | 0.12505 | 0.018378 | 1200 | Residential, Medium Density-Two-five dwellingunits per acre | SB-10 | Jamaica Pond Reuse 37-Ex | 216.2658 | City of Satellite Beach | DEP | Jamaica Pond Reuse | Not provided. | Stormwater Reuse | Completed | 2013 | 277 | 25 | B | 216 | Not provided | Not provided | DEP | Not provided | WM840 | Structural | 2013 | Banana River Lagoon | Not provided | Not provided | Not provided | Estimate Stormwater Volume and % for reuse | yes | 101.929 | 53.0802
5093 | City of Satellite Beach | Banana River | B | BR3-5, BR7 | 0.59 | 0.64 | 0.17877 | 9.5338 | 1.4012 | 1.7044 | 0.25048 | 1200 | Residential, Medium Density-Two-five dwellingunits per acre | SB-10 | Jamaica Pond Reuse 37-Ex | 216.2658 | City of Satellite Beach | DEP | Jamaica Pond Reuse | Not provided. | Stormwater Reuse | Completed | 2013 | 277 | 25 | B | 216 | Not provided | Not provided | DEP | Not provided | WM840 | Structural | 2013 | Banana River Lagoon | Not provided | Not provided | Not provided | Estimate Stormwater Volume and % for reuse | yes | 128.6723 | 723.4525
5094 | City of Satellite Beach | Banana River | B | BR3-5, BR7 | 0.59 | 0.64 | 8.1011e-07 | 9.5338 | 1.4012 | 7.7235e-06 | 1.1351e-06 | 1210 | Fixed Single Family Units | SB-10 | Jamaica Pond Reuse 37-Ex | 216.2658 | City of Satellite Beach | DEP | Jamaica Pond Reuse | Not provided. | Stormwater Reuse | Completed | 2013 | 277 | 25 | B | 216 | Not provided | Not provided | DEP | Not provided | WM840 | Structural | 2013 | Banana River Lagoon | Not provided | Not provided | Not provided | Estimate Stormwater Volume and % for reuse | yes | 0.74156 | 0.0032784
5095 | City of Satellite Beach | Banana River | B | BR3-5, BR7 | 0.59 | 0.64 | 0.20493 | 9.5338 | 1.4012 | 1.9538 | 0.28714 | 1210 | Fixed Single Family Units | SB-10 | Jamaica Pond Reuse 37-Ex | 216.2658 | City of Satellite Beach | DEP | Jamaica Pond Reuse | Not provided. | Stormwater Reuse | Completed | 2013 | 277 | 25 | B | 216 | Not provided | Not provided | DEP | Not provided | WM840 | Structural | 2013 | Banana River Lagoon | Not provided | Not provided | Not provided | Estimate Stormwater Volume and % for reuse | yes | 117.0177 | 829.3203
5096 | City of Satellite Beach | Banana River | B | BR3-5, BR7 | 0.59 | 0.64 | 0.0006657 | 9.5338 | 1.4012 | 0.0063467 | 0.00093276 | 1210 | Fixed Single Family Units | SB-10 | Jamaica Pond Reuse 37-Ex | 216.2658 | City of Satellite Beach | DEP | Jamaica Pond Reuse | Not provided. | Stormwater Reuse | Completed | 2013 | 277 | 25 | B | 216 | Not provided | Not provided | DEP | Not provided | WM840 | Structural | 2013 | Banana River Lagoon | Not provided | Not provided | Not provided | Estimate Stormwater Volume and % for reuse | yes | 20.924 | 2.694
5097 | City of Satellite Beach | Banana River | B | BR3-5, BR7 | 0.59 | 0.64 | 0.11135 | 9.5338 | 1.4012 | 1.0616 | 0.15602 | 1210 | Fixed Single Family Units | SB-10 | Jamaica Pond Reuse 37-Ex | 216.2658 | City of Satellite Beach | DEP | Jamaica Pond Reuse | Not provided. | Stormwater Reuse | Completed | 2013 | 277 | 25 | B | 216 | Not provided | Not provided | DEP | Not provided | WM840 | Structural | 2013 | Banana River Lagoon | Not provided | Not provided | Not provided | Estimate Stormwater Volume and % for reuse | yes | 94.4226 | 450.6327
5098 | City of Satellite Beach | Banana River | B | BR3-5, BR7 | 0.59 | 0.64 | 0.10833 | 9.5338 | 1.4012 | 1.0328 | 0.15179 | 1210 | Fixed Single Family Units | SB-10 | Jamaica Pond Reuse 37-Ex | 216.2658 | City of Satellite Beach | DEP | Jamaica Pond Reuse | Not provided. | Stormwater Reuse | Completed | 2013 | 277 | 25 | B | 216 | Not provided | Not provided | DEP | Not provided | WM840 | Structural | 2013 | Banana River Lagoon | Not provided | Not provided | Not provided | Estimate Stormwater Volume and % for reuse | yes | 94.792 | 438.4092
5099 | City of Satellite Beach | Banana River | B | BR3-5, BR7 | 0.59 | 0.64 | 0.096197 | 9.5294 | 1.4005 | 0.91669 | 0.13472 | 1200 | Residential, Medium Density-Two-five dwellingunits per acre | SB-10 | Jamaica Pond Reuse 37-Ex | 216.2658 | City of Satellite Beach | DEP | Jamaica Pond Reuse | Not provided. | Stormwater Reuse | Completed | 2013 | 277 | 25 | B | 216 | Not provided | Not provided | DEP | Not provided | WM840 | Structural | 2013 | Banana River Lagoon | Not provided | Not provided | Not provided | Estimate Stormwater Volume and % for reuse | yes | 197.0234 | 389.2946
5100 | City of Satellite Beach | Banana River | B | BR3-5, BR7 | 0.59 | 0.64 | 0.22566 | 9.5294 | 1.4005 | 2.1504 | 0.31604 | 1210 | Fixed Single Family Units | SB-10 | Jamaica Pond Reuse 37-Ex | 216.2658 | City of Satellite Beach | DEP | Jamaica Pond Reuse | Not provided. | Stormwater Reuse | Completed | 2013 | 277 | 25 | B | 216 | Not provided | Not provided | DEP | Not provided | WM840 | Structural | 2013 | Banana River Lagoon | Not provided | Not provided | Not provided | Estimate Stormwater Volume and % for reuse | yes | 119.0105 | 913.2269
5101 | City of Satellite Beach | Banana River | B | BR3-5, BR7 | 0.59 | 0.64 | 0.10216 | 9.5294 | 1.4005 | 0.97351 | 0.14307 | 1210 | Fixed Single Family Units | SB-10 | Jamaica Pond Reuse 37-Ex | 216.2658 | City of Satellite Beach | DEP | Jamaica Pond Reuse | Not provided. | Stormwater Reuse | Completed | 2013 | 277 | 25 | B | 216 | Not provided | Not provided | DEP | Not provided | WM840 | Structural | 2013 | Banana River Lagoon | Not provided | Not provided | Not provided | Estimate Stormwater Volume and % for reuse | yes | 90.1969 | 413.4231
5102 | City of Satellite Beach | Banana River | B | BR3-5, BR7 | 0.59 | 0.64 | 0.0078762 | 9.5294 | 1.4005 | 0.075056 | 0.011031 | 1210 | Fixed Single Family Units | SB-10 | Jamaica Pond Reuse 37-Ex | 216.2658 | City of Satellite Beach | DEP | Jamaica Pond Reuse | Not provided. | Stormwater Reuse | Completed | 2013 | 277 | 25 | B | 216 | Not provided | Not provided | DEP | Not provided | WM840 | Structural | 2013 | Banana River Lagoon | Not provided | Not provided | Not provided | Estimate Stormwater Volume and % for reuse | yes | 27.4095 | 31.874
5103 | City of Satellite Beach | Banana River | B | BR3-5, BR7 | 0.59 | 0.64 | 0.18573 | 9.5294 | 1.4005 | 1.7699 | 0.26011 | 1210 | Fixed Single Family Units | SB-10 | Jamaica Pond Reuse 37-Ex | 216.2658 | City of Satellite Beach | DEP | Jamaica Pond Reuse | Not provided. | Stormwater Reuse | Completed | 2013 | 277 | 25 | B | 216 | Not provided | Not provided | DEP | Not provided | WM840 | Structural | 2013 | Banana River Lagoon | Not provided | Not provided | Not provided | Estimate Stormwater Volume and % for reuse | yes | 113.2886 | 751.6067
5104 | City of Satellite Beach | Banana River | B | BR3-5, BR7 | 0.59 | 0.64 | 0.00014201 | 9.5294 | 1.4005 | 0.0013533 | 0.00019888 | 1210 | Fixed Single Family Units | SB-10 | Jamaica Pond Reuse 37-Ex | 216.2658 | City of Satellite Beach | DEP | Jamaica Pond Reuse | Not provided. | Stormwater Reuse | Completed | 2013 | 277 | 25 | B | 216 | Not provided | Not provided | DEP | Not provided | WM840 | Structural | 2013 | Banana River Lagoon | Not provided | Not provided | Not provided | Estimate Stormwater Volume and % for reuse | yes | 3.762 | 0.57469
5105 | City of Satellite Beach | Banana River | B | BR3-5, BR7 | 0.59 | 0.64 | 0.02359 | 9.5282 | 1.4003 | 0.22477 | 0.033034 | 1210 | Fixed Single Family Units | SB-10 | Jamaica Pond Reuse 37-Ex | 216.2658 | City of Satellite Beach | DEP | Jamaica Pond Reuse | Not provided. | Stormwater Reuse | Completed | 2013 | 277 | 25 | B | 216 | Not provided | Not provided | DEP | Not provided | WM840 | Structural | 2013 | Banana River Lagoon | Not provided | Not provided | Not provided | Estimate Stormwater Volume and % for reuse | yes | 42.6799 | 95.466
5106 | City of Satellite Beach | Banana River | B | BR3-5, BR7 | 0.59 | 0.64 | 0.094531 | 9.5282 | 1.4003 | 0.90072 | 0.13238 | 1210 | Fixed Single Family Units | SB-10 | Jamaica Pond Reuse 37-Ex | 216.2658 | City of Satellite Beach | DEP | Jamaica Pond Reuse | Not provided. | Stormwater Reuse | Completed | 2013 | 277 | 25 | B | 216 | Not provided | Not provided | DEP | Not provided | WM840 | Structural | 2013 | Banana River Lagoon | Not provided | Not provided | Not provided | Estimate Stormwater Volume and % for reuse | yes | 80.3237 | 382.5545
5107 | City of Satellite Beach | Banana River | B | BR3-5, BR7 | 0.59 | 0.64 | 0.076483 | 9.5282 | 1.4003 | 0.72875 | 0.1071 | 1210 | Fixed Single Family Units | SB-10 | Jamaica Pond Reuse 37-Ex | 216.2658 | City of Satellite Beach | DEP | Jamaica Pond Reuse | Not provided. | Stormwater Reuse | Completed | 2013 | 277 | 25 | B | 216 | Not provided | Not provided | DEP | Not provided | WM840 | Structural | 2013 | Banana River Lagoon | Not provided | Not provided | Not provided | Estimate Stormwater Volume and % for reuse | yes | 70.5924 | 309.5171
5108 | City of Satellite Beach | Banana River | B | BR3-5, BR7 | 0.59 | 0.64 | 0.0029492 | 9.5282 | 1.4003 | 0.0281 | 0.0041298 | 1210 | Fixed Single Family Units | SB-10 | Jamaica Pond Reuse 37-Ex | 216.2658 | City of Satellite Beach | DEP | Jamaica Pond Reuse | Not provided. | Stormwater Reuse | Completed | 2013 | 277 | 25 | B | 216 | Not provided | Not provided | DEP | Not provided | WM840 | Structural | 2013 | Banana River Lagoon | Not provided | Not provided | Not provided | Estimate Stormwater Volume and % for reuse | yes | 22.6968 | 11.9348
5109 | City of Satellite Beach | Banana River | B | BR3-5, BR7 | 0.59 | 0.64 | 0.063391 | 9.5282 | 1.4003 | 0.604 | 0.088769 | 1210 | Fixed Single Family Units | SB-10 | Jamaica Pond Reuse 37-Ex | 216.2658 | City of Satellite Beach | DEP | Jamaica Pond Reuse | Not provided. | Stormwater Reuse | Completed | 2013 | 277 | 25 | B | 216 | Not provided | Not provided | DEP | Not provided | WM840 | Structural | 2013 | Banana River Lagoon | Not provided | Not provided | Not provided | Estimate Stormwater Volume and % for reuse | yes | 71.2841 | 256.5342
5110 | City of Satellite Beach | Banana River | B | BR3-5, BR7 | 0.59 | 0.64 | 0.11004 | 9.5282 | 1.4003 | 1.0485 | 0.1541 | 1210 | Fixed Single Family Units | SB-10 | Jamaica Pond Reuse 37-Ex | 216.2658 | City of Satellite Beach | DEP | Jamaica Pond Reuse | Not provided. | Stormwater Reuse | Completed | 2013 | 277 | 25 | B | 216 | Not provided | Not provided | DEP | Not provided | WM840 | Structural | 2013 | Banana River Lagoon | Not provided | Not provided | Not provided | Estimate Stormwater Volume and % for reuse | yes | 108.2161 | 445.3318
5111 | City of Satellite Beach | Banana River | B | BR3-5, BR7 | 0.59 | 0.64 | 0.12065 | 9.5284 | 1.4004 | 1.1496 | 0.16895 | 1200 | Residential, Medium Density-Two-five dwellingunits per acre | SB-10 | Jamaica Pond Reuse 37-Ex | 216.2658 | City of Satellite Beach | DEP | Jamaica Pond Reuse | Not provided. | Stormwater Reuse | Completed | 2013 | 277 | 25 | B | 216 | Not provided | Not provided | DEP | Not provided | WM840 | Structural | 2013 | Banana River Lagoon | Not provided | Not provided | Not provided | Estimate Stormwater Volume and % for reuse | yes | 113.052 | 488.2427
5112 | City of Satellite Beach | Banana River | B | BR3-5, BR7 | 0.59 | 0.64 | 0.032717 | 9.5284 | 1.4004 | 0.31174 | 0.045815 | 1210 | Fixed Single Family Units | SB-10 | Jamaica Pond Reuse 37-Ex | 216.2658 | City of Satellite Beach | DEP | Jamaica Pond Reuse | Not provided. | Stormwater Reuse | Completed | 2013 | 277 | 25 | B | 216 | Not provided | Not provided | DEP | Not provided | WM840 | Structural | 2013 | Banana River Lagoon | Not provided | Not provided | Not provided | Estimate Stormwater Volume and % for reuse | yes | 53.9032 | 132.3993
5113 | City of Satellite Beach | Banana River | B | BR3-5, BR7 | 0.59 | 0.64 | 0.04591 | 9.5284 | 1.4004 | 0.43745 | 0.06429 | 1210 | Fixed Single Family Units | SB-10 | Jamaica Pond Reuse 37-Ex | 216.2658 | City of Satellite Beach | DEP | Jamaica Pond Reuse | Not provided. | Stormwater Reuse | Completed | 2013 | 277 | 25 | B | 216 | Not provided | Not provided | DEP | Not provided | WM840 | Structural | 2013 | Banana River Lagoon | Not provided | Not provided | Not provided | Estimate Stormwater Volume and % for reuse | yes | 65.8896 | 185.7903
5114 | City of Satellite Beach | Banana River | B | BR3-5, BR7 | 0.59 | 0.64 | 0.0072183 | 9.5284 | 1.4004 | 0.068779 | 0.010108 | 1210 | Fixed Single Family Units | SB-10 | Jamaica Pond Reuse 37-Ex | 216.2658 | City of Satellite Beach | DEP | Jamaica Pond Reuse | Not provided. | Stormwater Reuse | Completed | 2013 | 277 | 25 | B | 216 | Not provided | Not provided | DEP | Not provided | WM840 | Structural | 2013 | Banana River Lagoon | Not provided | Not provided | Not provided | Estimate Stormwater Volume and % for reuse | yes | 22.8717 | 29.2115
5115 | City of Satellite Beach | Banana River | B | BR3-5, BR7 | 0.59 | 0.64 | 0.093558 | 9.5284 | 1.4004 | 0.89146 | 0.13102 | 1210 | Fixed Single Family Units | SB-10 | Jamaica Pond Reuse 37-Ex | 216.2658 | City of Satellite Beach | DEP | Jamaica Pond Reuse | Not provided. | Stormwater Reuse | Completed | 2013 | 277 | 25 | B | 216 | Not provided | Not provided | DEP | Not provided | WM840 | Structural | 2013 | Banana River Lagoon | Not provided | Not provided | Not provided | Estimate Stormwater Volume and % for reuse | yes | 99.9838 | 378.6154
5116 | City of Satellite Beach | Banana River | B | BR3-5, BR7 | 0.59 | 0.64 | 0.19795 | 9.5284 | 1.4004 | 1.8861 | 0.2772 | 1210 | Fixed Single Family Units | SB-10 | Jamaica Pond Reuse 37-Ex | 216.2658 | City of Satellite Beach | DEP | Jamaica Pond Reuse | Not provided. | Stormwater Reuse | Completed | 2013 | 277 | 25 | B | 216 | Not provided | Not provided | DEP | Not provided | WM840 | Structural | 2013 | Banana River Lagoon | Not provided | Not provided | Not provided | Estimate Stormwater Volume and % for reuse | yes | 117.0142 | 801.0625
5117 | City of Satellite Beach | Banana River | B | BR3-5, BR7 | 0.59 | 0.64 | 0.00023286 | 9.5284 | 1.4004 | 0.0022188 | 0.00032609 | 1210 | Fixed Single Family Units | SB-10 | Jamaica Pond Reuse 37-Ex | 216.2658 | City of Satellite Beach | DEP | Jamaica Pond Reuse | Not provided. | Stormwater Reuse | Completed | 2013 | 277 | 25 | B | 216 | Not provided | Not provided | DEP | Not provided | WM840 | Structural | 2013 | Banana River Lagoon | Not provided | Not provided | Not provided | Estimate Stormwater Volume and % for reuse | yes | 4.0452 | 0.94234
5118 | City of Satellite Beach | Banana River | B | BR3-5, BR7 | 0.59 | 0.64 | 0.11953 | 9.5284 | 1.4004 | 1.139 | 0.16739 | 1210 | Fixed Single Family Units | SB-10 | Jamaica Pond Reuse 37-Ex | 216.2658 | City of Satellite Beach | DEP | Jamaica Pond Reuse | Not provided. | Stormwater Reuse | Completed | 2013 | 277 | 25 | B | 216 | Not provided | Not provided | DEP | Not provided | WM840 | Structural | 2013 | Banana River Lagoon | Not provided | Not provided | Not provided | Estimate Stormwater Volume and % for reuse | yes | 94.2107 | 483.736
5119 | City of Satellite Beach | Banana River | B | BR3-5, BR7 | 0.59 | 0.64 | 0.052037 | 8.0458 | 1.13 | 0.41868 | 0.0588 | 1200 | Residential, Medium Density-Two-five dwellingunits per acre | SB-10 | Jamaica Pond Reuse 37-Ex | 216.2658 | City of Satellite Beach | DEP | Jamaica Pond Reuse | Not provided. | Stormwater Reuse | Completed | 2013 | 277 | 25 | B | 216 | Not provided | Not provided | DEP | Not provided | WM840 | Structural | 2013 | Banana River Lagoon | Not provided | Not provided | Not provided | Estimate Stormwater Volume and % for reuse | yes | 81.5271 | 210.5861
5120 | City of Satellite Beach | Banana River | B | BR3-5, BR7 | 0.59 | 0.64 | 0.001273 | 8.0458 | 1.13 | 0.010243 | 0.0014385 | 1210 | Fixed Single Family Units | SB-10 | Jamaica Pond Reuse 37-Ex | 216.2658 | City of Satellite Beach | DEP | Jamaica Pond Reuse | Not provided. | Stormwater Reuse | Completed | 2013 | 277 | 25 | B | 216 | Not provided | Not provided | DEP | Not provided | WM840 | Structural | 2013 | Banana River Lagoon | Not provided | Not provided | Not provided | Estimate Stormwater Volume and % for reuse | yes | 13.1983 | 5.1518
5121 | City of Satellite Beach | Banana River | B | BR3-5, BR7 | 0.59 | 0.64 | 0.20292 | 8.0458 | 1.13 | 1.6326 | 0.22929 | 1210 | Fixed Single Family Units | SB-10 | Jamaica Pond Reuse 37-Ex | 216.2658 | City of Satellite Beach | DEP | Jamaica Pond Reuse | Not provided. | Stormwater Reuse | Completed | 2013 | 277 | 25 | B | 216 | Not provided | Not provided | DEP | Not provided | WM840 | Structural | 2013 | Banana River Lagoon | Not provided | Not provided | Not provided | Estimate Stormwater Volume and % for reuse | yes | 116.7501 | 821.1724
5122 | City of Satellite Beach | Banana River | B | BR3-5, BR7 | 0.59 | 0.64 | 0.091954 | 8.0458 | 1.13 | 0.73984 | 0.10391 | 1210 | Fixed Single Family Units | SB-10 | Jamaica Pond Reuse 37-Ex | 216.2658 | City of Satellite Beach | DEP | Jamaica Pond Reuse | Not provided. | Stormwater Reuse | Completed | 2013 | 277 | 25 | B | 216 | Not provided | Not provided | DEP | Not provided | WM840 | Structural | 2013 | Banana River Lagoon | Not provided | Not provided | Not provided | Estimate Stormwater Volume and % for reuse | yes | 94.4704 | 372.1262
5123 | City of Satellite Beach | Banana River | B | BR3-5, BR7 | 0.59 | 0.64 | 0.20953 | 8.0458 | 1.13 | 1.6858 | 0.23676 | 1210 | Fixed Single Family Units | SB-10 | Jamaica Pond Reuse 37-Ex | 216.2658 | City of Satellite Beach | DEP | Jamaica Pond Reuse | Not provided. | Stormwater Reuse | Completed | 2013 | 277 | 25 | B | 216 | Not provided | Not provided | DEP | Not provided | WM840 | Structural | 2013 | Banana River Lagoon | Not provided | Not provided | Not provided | Estimate Stormwater Volume and % for reuse | yes | 113.3792 | 847.9265
5124 | City of Satellite Beach | Banana River | B | BR3-5, BR7 | 0.59 | 0.64 | 0.019479 | 8.0458 | 1.13 | 0.15672 | 0.02201 | 1210 | Fixed Single Family Units | SB-10 | Jamaica Pond Reuse 37-Ex | 216.2658 | City of Satellite Beach | DEP | Jamaica Pond Reuse | Not provided. | Stormwater Reuse | Completed | 2013 | 277 | 25 | B | 216 | Not provided | Not provided | DEP | Not provided | WM840 | Structural | 2013 | Banana River Lagoon | Not provided | Not provided | Not provided | Estimate Stormwater Volume and % for reuse | yes | 43.2676 | 78.8272
5125 | City of Satellite Beach | Banana River | B | BR3-5, BR7 | 0.59 | 0.64 | 0.040577 | 8.0458 | 1.13 | 0.32647 | 0.045851 | 1210 | Fixed Single Family Units | SB-10 | Jamaica Pond Reuse 37-Ex | 216.2658 | City of Satellite Beach | DEP | Jamaica Pond Reuse | Not provided. | Stormwater Reuse | Completed | 2013 | 277 | 25 | B | 216 | Not provided | Not provided | DEP | Not provided | WM840 | Structural | 2013 | Banana River Lagoon | Not provided | Not provided | Not provided | Estimate Stormwater Volume and % for reuse | yes | 52.606 | 164.2098
5126 | City of Satellite Beach | Banana River | B | BR3-5, BR7 | 0.59 | 0.64 | 0.18508 | 9.5323 | 1.4009 | 1.7643 | 0.25929 | 1200 | Residential, Medium Density-Two-five dwellingunits per acre | SB-10 | Jamaica Pond Reuse 37-Ex | 216.2658 | City of Satellite Beach | DEP | Jamaica Pond Reuse | Not provided. | Stormwater Reuse | Completed | 2013 | 277 | 25 | B | 216 | Not provided | Not provided | DEP | Not provided | WM840 | Structural | 2013 | Banana River Lagoon | Not provided | Not provided | Not provided | Estimate Stormwater Volume and % for reuse | yes | 130.0225 | 749.0079
5127 | City of Satellite Beach | Banana River | B | BR3-5, BR7 | 0.59 | 0.64 | 0.029481 | 9.5323 | 1.4009 | 0.28102 | 0.0413 | 1210 | Fixed Single Family Units | SB-10 | Jamaica Pond Reuse 37-Ex | 216.2658 | City of Satellite Beach | DEP | Jamaica Pond Reuse | Not provided. | Stormwater Reuse | Completed | 2013 | 277 | 25 | B | 216 | Not provided | Not provided | DEP | Not provided | WM840 | Structural | 2013 | Banana River Lagoon | Not provided | Not provided | Not provided | Estimate Stormwater Volume and % for reuse | yes | 46.8167 | 119.3041
5128 | City of Satellite Beach | Banana River | B | BR3-5, BR7 | 0.59 | 0.64 | 0.048944 | 9.5323 | 1.4009 | 0.46655 | 0.068567 | 1210 | Fixed Single Family Units | SB-10 | Jamaica Pond Reuse 37-Ex | 216.2658 | City of Satellite Beach | DEP | Jamaica Pond Reuse | Not provided. | Stormwater Reuse | Completed | 2013 | 277 | 25 | B | 216 | Not provided | Not provided | DEP | Not provided | WM840 | Structural | 2013 | Banana River Lagoon | Not provided | Not provided | Not provided | Estimate Stormwater Volume and % for reuse | yes | 64.2744 | 198.0695
5129 | City of Satellite Beach | Banana River | B | BR3-5, BR7 | 0.59 | 0.64 | 0.022859 | 9.5323 | 1.4009 | 0.2179 | 0.032024 | 1210 | Fixed Single Family Units | SB-10 | Jamaica Pond Reuse 37-Ex | 216.2658 | City of Satellite Beach | DEP | Jamaica Pond Reuse | Not provided. | Stormwater Reuse | Completed | 2013 | 277 | 25 | B | 216 | Not provided | Not provided | DEP | Not provided | WM840 | Structural | 2013 | Banana River Lagoon | Not provided | Not provided | Not provided | Estimate Stormwater Volume and % for reuse | yes | 38.5826 | 92.5071
5130 | City of Satellite Beach | Banana River | B | BR3-5, BR7 | 0.59 | 0.64 | 0.10266 | 9.5323 | 1.4009 | 0.97855 | 0.14381 | 1210 | Fixed Single Family Units | SB-10 | Jamaica Pond Reuse 37-Ex | 216.2658 | City of Satellite Beach | DEP | Jamaica Pond Reuse | Not provided. | Stormwater Reuse | Completed | 2013 | 277 | 25 | B | 216 | Not provided | Not provided | DEP | Not provided | WM840 | Structural | 2013 | Banana River Lagoon | Not provided | Not provided | Not provided | Estimate Stormwater Volume and % for reuse | yes | 85.2147 | 415.4351
5131 | City of Satellite Beach | Banana River | B | BR3-5, BR7 | 0.59 | 0.64 | 0.16163 | 9.5323 | 1.4009 | 1.5407 | 0.22643 | 1210 | Fixed Single Family Units | SB-10 | Jamaica Pond Reuse 37-Ex | 216.2658 | City of Satellite Beach | DEP | Jamaica Pond Reuse | Not provided. | Stormwater Reuse | Completed | 2013 | 277 | 25 | B | 216 | Not provided | Not provided | DEP | Not provided | WM840 | Structural | 2013 | Banana River Lagoon | Not provided | Not provided | Not provided | Estimate Stormwater Volume and % for reuse | yes | 102.4293 | 654.0848
5132 | City of Satellite Beach | Banana River | B | BR3-5, BR7 | 0.59 | 0.64 | 0.067112 | 9.5323 | 1.4009 | 0.63973 | 0.094018 | 1210 | Fixed Single Family Units | SB-10 | Jamaica Pond Reuse 37-Ex | 216.2658 | City of Satellite Beach | DEP | Jamaica Pond Reuse | Not provided. | Stormwater Reuse | Completed | 2013 | 277 | 25 | B | 216 | Not provided | Not provided | DEP | Not provided | WM840 | Structural | 2013 | Banana River Lagoon | Not provided | Not provided | Not provided | Estimate Stormwater Volume and % for reuse | yes | 73.0195 | 271.5916
5133 | City of Satellite Beach | Banana River | B | BR3-5, BR7 | 0.59 | 0.64 | 0.045021 | 9.5323 | 1.4009 | 0.42915 | 0.063071 | 1200 | Residential, Medium Density-Two-five dwellingunits per acre | SB-10 | Jamaica Pond Reuse 37-Ex | 216.2658 | City of Satellite Beach | DEP | Jamaica Pond Reuse | Not provided. | Stormwater Reuse | Completed | 2013 | 277 | 25 | B | 216 | Not provided | Not provided | DEP | Not provided | WM840 | Structural | 2013 | Banana River Lagoon | Not provided | Not provided | Not provided | Estimate Stormwater Volume and % for reuse | yes | 107.4634 | 182.1925
5134 | City of Satellite Beach | Banana River | B | BR3-5, BR7 | 0.59 | 0.64 | 0.15085 | 9.5323 | 1.4009 | 1.4379 | 0.21133 | 1210 | Fixed Single Family Units | SB-10 | Jamaica Pond Reuse 37-Ex | 216.2658 | City of Satellite Beach | DEP | Jamaica Pond Reuse | Not provided. | Stormwater Reuse | Completed | 2013 | 277 | 25 | B | 216 | Not provided | Not provided | DEP | Not provided | WM840 | Structural | 2013 | Banana River Lagoon | Not provided | Not provided | Not provided | Estimate Stormwater Volume and % for reuse | yes | 100.5248 | 610.4637
5135 | City of Satellite Beach | Banana River | B | BR3-5, BR7 | 0.59 | 0.64 | 0.17188 | 9.5323 | 1.4009 | 1.6384 | 0.24079 | 1210 | Fixed Single Family Units | SB-10 | Jamaica Pond Reuse 37-Ex | 216.2658 | City of Satellite Beach | DEP | Jamaica Pond Reuse | Not provided. | Stormwater Reuse | Completed | 2013 | 277 | 25 | B | 216 | Not provided | Not provided | DEP | Not provided | WM840 | Structural | 2013 | Banana River Lagoon | Not provided | Not provided | Not provided | Estimate Stormwater Volume and % for reuse | yes | 106.4137 | 695.5743
5136 | City of Satellite Beach | Banana River | B | BR3-5, BR7 | 0.59 | 0.64 | 0.048244 | 9.5323 | 1.4009 | 0.45988 | 0.067587 | 1210 | Fixed Single Family Units | SB-10 | Jamaica Pond Reuse 37-Ex | 216.2658 | City of Satellite Beach | DEP | Jamaica Pond Reuse | Not provided. | Stormwater Reuse | Completed | 2013 | 277 | 25 | B | 216 | Not provided | Not provided | DEP | Not provided | WM840 | Structural | 2013 | Banana River Lagoon | Not provided | Not provided | Not provided | Estimate Stormwater Volume and % for reuse | yes | 74.3614 | 195.2373
5137 | City of Satellite Beach | Banana River | B | BR3-5, BR7 | 0.59 | 0.64 | 0.094115 | 9.5323 | 1.4009 | 0.89713 | 0.13185 | 1210 | Fixed Single Family Units | SB-10 | Jamaica Pond Reuse 37-Ex | 216.2658 | City of Satellite Beach | DEP | Jamaica Pond Reuse | Not provided. | Stormwater Reuse | Completed | 2013 | 277 | 25 | B | 216 | Not provided | Not provided | DEP | Not provided | WM840 | Structural | 2013 | Banana River Lagoon | Not provided | Not provided | Not provided | Estimate Stormwater Volume and % for reuse | yes | 79.2607 | 380.8698
5138 | City of Satellite Beach | Banana River | B | BR3-5, BR7 | 0.59 | 0.64 | 0.062939 | 9.5323 | 1.4009 | 0.59995 | 0.088173 | 1210 | Fixed Single Family Units | SB-10 | Jamaica Pond Reuse 37-Ex | 216.2658 | City of Satellite Beach | DEP | Jamaica Pond Reuse | Not provided. | Stormwater Reuse | Completed | 2013 | 277 | 25 | B | 216 | Not provided | Not provided | DEP | Not provided | WM840 | Structural | 2013 | Banana River Lagoon | Not provided | Not provided | Not provided | Estimate Stormwater Volume and % for reuse | yes | 63.8496 | 254.7053
5139 | City of Satellite Beach | Banana River | B | BR3-5, BR7 | 0.59 | 0.64 | 0.044715 | 9.5323 | 1.4009 | 0.42624 | 0.062643 | 1210 | Fixed Single Family Units | SB-10 | Jamaica Pond Reuse 37-Ex | 216.2658 | City of Satellite Beach | DEP | Jamaica Pond Reuse | Not provided. | Stormwater Reuse | Completed | 2013 | 277 | 25 | B | 216 | Not provided | Not provided | DEP | Not provided | WM840 | Structural | 2013 | Banana River Lagoon | Not provided | Not provided | Not provided | Estimate Stormwater Volume and % for reuse | yes | 54.6294 | 180.9572
5140 | City of Satellite Beach | Banana River | B | BR3-5, BR7 | 0.59 | 0.64 | 0.055311 | 8.424 | 1.1986 | 0.46594 | 0.066297 | 1200 | Residential, Medium Density-Two-five dwellingunits per acre | SB-10 | Jamaica Pond Reuse 37-Ex | 216.2658 | City of Satellite Beach | DEP | Jamaica Pond Reuse | Not provided. | Stormwater Reuse | Completed | 2013 | 277 | 25 | B | 216 | Not provided | Not provided | DEP | Not provided | WM840 | Structural | 2013 | Banana River Lagoon | Not provided | Not provided | Not provided | Estimate Stormwater Volume and % for reuse | yes | 109.0078 | 223.8366
5141 | City of Satellite Beach | Banana River | B | BR3-5, BR7 | 0.59 | 0.64 | 0.095347 | 8.424 | 1.1986 | 0.80321 | 0.11428 | 1210 | Fixed Single Family Units | SB-10 | Jamaica Pond Reuse 37-Ex | 216.2658 | City of Satellite Beach | DEP | Jamaica Pond Reuse | Not provided. | Stormwater Reuse | Completed | 2013 | 277 | 25 | B | 216 | Not provided | Not provided | DEP | Not provided | WM840 | Structural | 2013 | Banana River Lagoon | Not provided | Not provided | Not provided | Estimate Stormwater Volume and % for reuse | yes | 86.7329 | 385.8568
5142 | City of Satellite Beach | Banana River | B | BR3-5, BR7 | 0.59 | 0.64 | 0.17891 | 8.424 | 1.1986 | 1.5071 | 0.21444 | 1210 | Fixed Single Family Units | SB-10 | Jamaica Pond Reuse 37-Ex | 216.2658 | City of Satellite Beach | DEP | Jamaica Pond Reuse | Not provided. | Stormwater Reuse | Completed | 2013 | 277 | 25 | B | 216 | Not provided | Not provided | DEP | Not provided | WM840 | Structural | 2013 | Banana River Lagoon | Not provided | Not provided | Not provided | Estimate Stormwater Volume and % for reuse | yes | 108.4868 | 724.0179
5143 | City of Satellite Beach | Banana River | B | BR3-5, BR7 | 0.59 | 0.64 | 0.10184 | 8.424 | 1.1986 | 0.8579 | 0.12207 | 1210 | Fixed Single Family Units | SB-10 | Jamaica Pond Reuse 37-Ex | 216.2658 | City of Satellite Beach | DEP | Jamaica Pond Reuse | Not provided. | Stormwater Reuse | Completed | 2013 | 277 | 25 | B | 216 | Not provided | Not provided | DEP | Not provided | WM840 | Structural | 2013 | Banana River Lagoon | Not provided | Not provided | Not provided | Estimate Stormwater Volume and % for reuse | yes | 87.5321 | 412.1332
5144 | City of Satellite Beach | Banana River | B | BR3-5, BR7 | 0.59 | 0.64 | 0.092737 | 9.5288 | 1.4004 | 0.88367 | 0.12987 | 1210 | Fixed Single Family Units | SB-10 | Jamaica Pond Reuse 37-Ex | 216.2658 | City of Satellite Beach | DEP | Jamaica Pond Reuse | Not provided. | Stormwater Reuse | Completed | 2013 | 277 | 25 | B | 216 | Not provided | Not provided | DEP | Not provided | WM840 | Structural | 2013 | Banana River Lagoon | Not provided | Not provided | Not provided | Estimate Stormwater Volume and % for reuse | yes | 78.1407 | 375.2939
5145 | City of Satellite Beach | Banana River | B | BR3-5, BR7 | 0.59 | 0.64 | 0.14618 | 9.5288 | 1.4004 | 1.3929 | 0.20472 | 1210 | Fixed Single Family Units | SB-10 | Jamaica Pond Reuse 37-Ex | 216.2658 | City of Satellite Beach | DEP | Jamaica Pond Reuse | Not provided. | Stormwater Reuse | Completed | 2013 | 277 | 25 | B | 216 | Not provided | Not provided | DEP | Not provided | WM840 | Structural | 2013 | Banana River Lagoon | Not provided | Not provided | Not provided | Estimate Stormwater Volume and % for reuse | yes | 97.3515 | 591.5781
5146 | City of Satellite Beach | Banana River | B | BR3-5, BR7 | 0.59 | 0.64 | 0.043498 | 9.5288 | 1.4004 | 0.41448 | 0.060915 | 1210 | Fixed Single Family Units | SB-10 | Jamaica Pond Reuse 37-Ex | 216.2658 | City of Satellite Beach | DEP | Jamaica Pond Reuse | Not provided. | Stormwater Reuse | Completed | 2013 | 277 | 25 | B | 216 | Not provided | Not provided | DEP | Not provided | WM840 | Structural | 2013 | Banana River Lagoon | Not provided | Not provided | Not provided | Estimate Stormwater Volume and % for reuse | yes | 62.3651 | 176.0309
5147 | City of Satellite Beach | Banana River | B | BR3-5, BR7 | 0.59 | 0.64 | 0.068455 | 9.5288 | 1.4004 | 0.65229 | 0.095866 | 1210 | Fixed Single Family Units | SB-10 | Jamaica Pond Reuse 37-Ex | 216.2658 | City of Satellite Beach | DEP | Jamaica Pond Reuse | Not provided. | Stormwater Reuse | Completed | 2013 | 277 | 25 | B | 216 | Not provided | Not provided | DEP | Not provided | WM840 | Structural | 2013 | Banana River Lagoon | Not provided | Not provided | Not provided | Estimate Stormwater Volume and % for reuse | yes | 75.7909 | 277.0286
5148 | City of Satellite Beach | Banana River | B | BR3-5, BR7 | 0.59 | 0.64 | 0.18044 | 9.5288 | 1.4004 | 1.7194 | 0.25269 | 1210 | Fixed Single Family Units | SB-10 | Jamaica Pond Reuse 37-Ex | 216.2658 | City of Satellite Beach | DEP | Jamaica Pond Reuse | Not provided. | Stormwater Reuse | Completed | 2013 | 277 | 25 | B | 216 | Not provided | Not provided | DEP | Not provided | WM840 | Structural | 2013 | Banana River Lagoon | Not provided | Not provided | Not provided | Estimate Stormwater Volume and % for reuse | yes | 108.0512 | 730.2204
5149 | City of Satellite Beach | Banana River | B | BR3-5, BR7 | 0.59 | 0.64 | 0.086449 | 9.5288 | 1.4004 | 0.82376 | 0.12106 | 1210 | Fixed Single Family Units | SB-10 | Jamaica Pond Reuse 37-Ex | 216.2658 | City of Satellite Beach | DEP | Jamaica Pond Reuse | Not provided. | Stormwater Reuse | Completed | 2013 | 277 | 25 | B | 216 | Not provided | Not provided | DEP | Not provided | WM840 | Structural | 2013 | Banana River Lagoon | Not provided | Not provided | Not provided | Estimate Stormwater Volume and % for reuse | yes | 79.2702 | 349.8481
5150 | City of Satellite Beach | Banana River | B | BR3-5, BR7 | 0.59 | 0.64 | 0.021428 | 9.5323 | 1.4009 | 0.20425 | 0.030019 | 1200 | Residential, Medium Density-Two-five dwellingunits per acre | SB-10 | Jamaica Pond Reuse 37-Ex | 216.2658 | City of Satellite Beach | DEP | Jamaica Pond Reuse | Not provided. | Stormwater Reuse | Completed | 2013 | 277 | 25 | B | 216 | Not provided | Not provided | DEP | Not provided | WM840 | Structural | 2013 | Banana River Lagoon | Not provided | Not provided | Not provided | Estimate Stormwater Volume and % for reuse | yes | 103.4638 | 86.7146
5151 | City of Satellite Beach | Banana River | B | BR3-5, BR7 | 0.59 | 0.64 | 0.062347 | 9.5323 | 1.4009 | 0.59431 | 0.087344 | 1210 | Fixed Single Family Units | SB-10 | Jamaica Pond Reuse 37-Ex | 216.2658 | City of Satellite Beach | DEP | Jamaica Pond Reuse | Not provided. | Stormwater Reuse | Completed | 2013 | 277 | 25 | B | 216 | Not provided | Not provided | DEP | Not provided | WM840 | Structural | 2013 | Banana River Lagoon | Not provided | Not provided | Not provided | Estimate Stormwater Volume and % for reuse | yes | 74.9925 | 252.3095
5152 | City of Satellite Beach | Banana River | B | BR3-5, BR7 | 0.59 | 0.64 | 0.14592 | 9.5323 | 1.4009 | 1.3909 | 0.20442 | 1210 | Fixed Single Family Units | SB-10 | Jamaica Pond Reuse 37-Ex | 216.2658 | City of Satellite Beach | DEP | Jamaica Pond Reuse | Not provided. | Stormwater Reuse | Completed | 2013 | 277 | 25 | B | 216 | Not provided | Not provided | DEP | Not provided | WM840 | Structural | 2013 | Banana River Lagoon | Not provided | Not provided | Not provided | Estimate Stormwater Volume and % for reuse | yes | 102.1595 | 590.512
5153 | City of Satellite Beach | Banana River | B | BR3-5, BR7 | 0.59 | 0.64 | 0.22627 | 9.5323 | 1.4009 | 2.1569 | 0.31699 | 1210 | Fixed Single Family Units | SB-10 | Jamaica Pond Reuse 37-Ex | 216.2658 | City of Satellite Beach | DEP | Jamaica Pond Reuse | Not provided. | Stormwater Reuse | Completed | 2013 | 277 | 25 | B | 216 | Not provided | Not provided | DEP | Not provided | WM840 | Structural | 2013 | Banana River Lagoon | Not provided | Not provided | Not provided | Estimate Stormwater Volume and % for reuse | yes | 124.1969 | 915.6798
5154 | City of Satellite Beach | Banana River | B | BR3-5, BR7 | 0.59 | 0.64 | 0.068986 | 9.5323 | 1.4009 | 0.65759 | 0.096644 | 1210 | Fixed Single Family Units | SB-10 | Jamaica Pond Reuse 37-Ex | 216.2658 | City of Satellite Beach | DEP | Jamaica Pond Reuse | Not provided. | Stormwater Reuse | Completed | 2013 | 277 | 25 | B | 216 | Not provided | Not provided | DEP | Not provided | WM840 | Structural | 2013 | Banana River Lagoon | Not provided | Not provided | Not provided | Estimate Stormwater Volume and % for reuse | yes | 68.3173 | 279.1763
5155 | City of Satellite Beach | Banana River | B | BR3-5, BR7 | 0.59 | 0.64 | 0.065224 | 9.5323 | 1.4009 | 0.62174 | 0.091375 | 1210 | Fixed Single Family Units | SB-10 | Jamaica Pond Reuse 37-Ex | 216.2658 | City of Satellite Beach | DEP | Jamaica Pond Reuse | Not provided. | Stormwater Reuse | Completed | 2013 | 277 | 25 | B | 216 | Not provided | Not provided | DEP | Not provided | WM840 | Structural | 2013 | Banana River Lagoon | Not provided | Not provided | Not provided | Estimate Stormwater Volume and % for reuse | yes | 65.0983 | 263.9534
5156 | City of Satellite Beach | Banana River | B | BR3-5, BR7 | 0.59 | 0.64 | 0.02759 | 9.5323 | 1.4009 | 0.263 | 0.038652 | 1210 | Fixed Single Family Units | SB-10 | Jamaica Pond Reuse 37-Ex | 216.2658 | City of Satellite Beach | DEP | Jamaica Pond Reuse | Not provided. | Stormwater Reuse | Completed | 2013 | 277 | 25 | B | 216 | Not provided | Not provided | DEP | Not provided | WM840 | Structural | 2013 | Banana River Lagoon | Not provided | Not provided | Not provided | Estimate Stormwater Volume and % for reuse | yes | 50.2809 | 111.6544
5157 | City of Satellite Beach | Banana River | B | BR3-5, BR7 | 0.59 | 0.64 | 0.025037 | 9.5298 | 1.4006 | 0.2386 | 0.035066 | 1210 | Fixed Single Family Units | SB-10 | Jamaica Pond Reuse 37-Ex | 216.2658 | City of Satellite Beach | DEP | Jamaica Pond Reuse | Not provided. | Stormwater Reuse | Completed | 2013 | 277 | 25 | B | 216 | Not provided | Not provided | DEP | Not provided | WM840 | Structural | 2013 | Banana River Lagoon | Not provided | Not provided | Not provided | Estimate Stormwater Volume and % for reuse | yes | 48.7747 | 101.3209
5158 | City of Satellite Beach | Banana River | B | BR3-5, BR7 | 0.59 | 0.64 | 0.14419 | 9.5289 | 1.4004 | 1.374 | 0.20193 | 1200 | Residential, Medium Density-Two-five dwellingunits per acre | SB-10 | Jamaica Pond Reuse 37-Ex | 216.2658 | City of Satellite Beach | DEP | Jamaica Pond Reuse | Not provided. | Stormwater Reuse | Completed | 2013 | 277 | 25 | B | 216 | Not provided | Not provided | DEP | Not provided | WM840 | Structural | 2013 | Banana River Lagoon | Not provided | Not provided | Not provided | Estimate Stormwater Volume and % for reuse | yes | 123.3801 | 583.5214
5159 | City of Satellite Beach | Banana River | B | BR3-5, BR7 | 0.59 | 0.64 | 0.022444 | 9.5289 | 1.4004 | 0.21386 | 0.031431 | 1210 | Fixed Single Family Units | SB-10 | Jamaica Pond Reuse 37-Ex | 216.2658 | City of Satellite Beach | DEP | Jamaica Pond Reuse | Not provided. | Stormwater Reuse | Completed | 2013 | 277 | 25 | B | 216 | Not provided | Not provided | DEP | Not provided | WM840 | Structural | 2013 | Banana River Lagoon | Not provided | Not provided | Not provided | Estimate Stormwater Volume and % for reuse | yes | 54.1885 | 90.8267
5160 | City of Satellite Beach | Banana River | B | BR3-5, BR7 | 0.59 | 0.64 | 0.0093209 | 9.5289 | 1.4004 | 0.088818 | 0.013053 | 1210 | Fixed Single Family Units | SB-10 | Jamaica Pond Reuse 37-Ex | 216.2658 | City of Satellite Beach | DEP | Jamaica Pond Reuse | Not provided. | Stormwater Reuse | Completed | 2013 | 277 | 25 | B | 216 | Not provided | Not provided | DEP | Not provided | WM840 | Structural | 2013 | Banana River Lagoon | Not provided | Not provided | Not provided | Estimate Stormwater Volume and % for reuse | yes | 28.5223 | 37.7204
5161 | City of Satellite Beach | Banana River | B | BR3-5, BR7 | 0.59 | 0.64 | 0.017982 | 9.5289 | 1.4004 | 0.17135 | 0.025182 | 1210 | Fixed Single Family Units | SB-10 | Jamaica Pond Reuse 37-Ex | 216.2658 | City of Satellite Beach | DEP | Jamaica Pond Reuse | Not provided. | Stormwater Reuse | Completed | 2013 | 277 | 25 | B | 216 | Not provided | Not provided | DEP | Not provided | WM840 | Structural | 2013 | Banana River Lagoon | Not provided | Not provided | Not provided | Estimate Stormwater Volume and % for reuse | yes | 41.2221 | 72.7694
5162 | City of Satellite Beach | Banana River | B | BR3-5, BR7 | 0.59 | 0.64 | 0.031839 | 9.5289 | 1.4004 | 0.30339 | 0.044588 | 1210 | Fixed Single Family Units | SB-10 | Jamaica Pond Reuse 37-Ex | 216.2658 | City of Satellite Beach | DEP | Jamaica Pond Reuse | Not provided. | Stormwater Reuse | Completed | 2013 | 277 | 25 | B | 216 | Not provided | Not provided | DEP | Not provided | WM840 | Structural | 2013 | Banana River Lagoon | Not provided | Not provided | Not provided | Estimate Stormwater Volume and % for reuse | yes | 75.889 | 128.8469
5163 | City of Satellite Beach | Banana River | B | BR3-5, BR7 | 0.59 | 0.64 | 0.20993 | 9.5289 | 1.4004 | 2.0004 | 0.29399 | 1210 | Fixed Single Family Units | SB-10 | Jamaica Pond Reuse 37-Ex | 216.2658 | City of Satellite Beach | DEP | Jamaica Pond Reuse | Not provided. | Stormwater Reuse | Completed | 2013 | 277 | 25 | B | 216 | Not provided | Not provided | DEP | Not provided | WM840 | Structural | 2013 | Banana River Lagoon | Not provided | Not provided | Not provided | Estimate Stormwater Volume and % for reuse | yes | 118.1295 | 849.5514
5164 | City of Satellite Beach | Banana River | B | BR3-5, BR7 | 0.59 | 0.64 | 0.18206 | 9.5289 | 1.4004 | 1.7348 | 0.25496 | 1210 | Fixed Single Family Units | SB-10 | Jamaica Pond Reuse 37-Ex | 216.2658 | City of Satellite Beach | DEP | Jamaica Pond Reuse | Not provided. | Stormwater Reuse | Completed | 2013 | 277 | 25 | B | 216 | Not provided | Not provided | DEP | Not provided | WM840 | Structural | 2013 | Banana River Lagoon | Not provided | Not provided | Not provided | Estimate Stormwater Volume and % for reuse | yes | 111.5449 | 736.7638
5165 | City of Satellite Beach | Banana River | B | BR3-5, BR7 | 0.59 | 0.64 | 0.4871 | 9.5299 | 1.4006 | 4.642 | 0.68223 | 1200 | Residential, Medium Density-Two-five dwellingunits per acre | SB-10 | Jamaica Pond Reuse 37-Ex | 216.2658 | City of Satellite Beach | DEP | Jamaica Pond Reuse | Not provided. | Stormwater Reuse | Completed | 2013 | 277 | 25 | B | 216 | Not provided | Not provided | DEP | Not provided | WM840 | Structural | 2013 | Banana River Lagoon | Not provided | Not provided | Not provided | Estimate Stormwater Volume and % for reuse | yes | 192.7724 | 1971.2431
5166 | City of Satellite Beach | Banana River | B | BR3-5, BR7 | 0.59 | 0.64 | 0.058715 | 9.5299 | 1.4006 | 0.55955 | 0.082235 | 1210 | Fixed Single Family Units | SB-10 | Jamaica Pond Reuse 37-Ex | 216.2658 | City of Satellite Beach | DEP | Jamaica Pond Reuse | Not provided. | Stormwater Reuse | Completed | 2013 | 277 | 25 | B | 216 | Not provided | Not provided | DEP | Not provided | WM840 | Structural | 2013 | Banana River Lagoon | Not provided | Not provided | Not provided | Estimate Stormwater Volume and % for reuse | yes | 60.3195 | 237.612
5167 | City of Satellite Beach | Banana River | B | BR3-5, BR7 | 0.59 | 0.64 | 0.068078 | 9.5299 | 1.4006 | 0.64877 | 0.095348 | 1210 | Fixed Single Family Units | SB-10 | Jamaica Pond Reuse 37-Ex | 216.2658 | City of Satellite Beach | DEP | Jamaica Pond Reuse | Not provided. | Stormwater Reuse | Completed | 2013 | 277 | 25 | B | 216 | Not provided | Not provided | DEP | Not provided | WM840 | Structural | 2013 | Banana River Lagoon | Not provided | Not provided | Not provided | Estimate Stormwater Volume and % for reuse | yes | 64.8703 | 275.5008
5168 | City of Satellite Beach | Banana River | B | BR3-5, BR7 | 0.59 | 0.64 | 0.0037432 | 9.5299 | 1.4006 | 0.035672 | 0.0052426 | 1210 | Fixed Single Family Units | SB-10 | Jamaica Pond Reuse 37-Ex | 216.2658 | City of Satellite Beach | DEP | Jamaica Pond Reuse | Not provided. | Stormwater Reuse | Completed | 2013 | 277 | 25 | B | 216 | Not provided | Not provided | DEP | Not provided | WM840 | Structural | 2013 | Banana River Lagoon | Not provided | Not provided | Not provided | Estimate Stormwater Volume and % for reuse | yes | 44.125 | 15.1481
5169 | City of Satellite Beach | Banana River | B | BR3-5, BR7 | 0.59 | 0.64 | 0.00012256 | 9.5299 | 1.4006 | 0.001168 | 0.00017166 | 1210 | Fixed Single Family Units | SB-10 | Jamaica Pond Reuse 37-Ex | 216.2658 | City of Satellite Beach | DEP | Jamaica Pond Reuse | Not provided. | Stormwater Reuse | Completed | 2013 | 277 | 25 | B | 216 | Not provided | Not provided | DEP | Not provided | WM840 | Structural | 2013 | Banana River Lagoon | Not provided | Not provided | Not provided | Estimate Stormwater Volume and % for reuse | yes | 10.5075 | 0.49599
5170 | City of Satellite Beach | Banana River | B | BR3-5, BR7 | 0.59 | 0.64 | 0.22028 | 8.055 | 1.1316 | 1.7744 | 0.24928 | 1200 | Residential, Medium Density-Two-five dwellingunits per acre | SB-10 | Jamaica Pond Reuse 37-Ex | 216.2658 | City of Satellite Beach | DEP | Jamaica Pond Reuse | Not provided. | Stormwater Reuse | Completed | 2013 | 277 | 25 | B | 216 | Not provided | Not provided | DEP | Not provided | WM840 | Structural | 2013 | Banana River Lagoon | Not provided | Not provided | Not provided | Estimate Stormwater Volume and % for reuse | yes | 134.8039 | 891.4506
5171 | City of Satellite Beach | Banana River | B | BR3-5, BR7 | 0.59 | 0.64 | 0.040977 | 8.055 | 1.1316 | 0.33007 | 0.046371 | 1210 | Fixed Single Family Units | SB-10 | Jamaica Pond Reuse 37-Ex | 216.2658 | City of Satellite Beach | DEP | Jamaica Pond Reuse | Not provided. | Stormwater Reuse | Completed | 2013 | 277 | 25 | B | 216 | Not provided | Not provided | DEP | Not provided | WM840 | Structural | 2013 | Banana River Lagoon | Not provided | Not provided | Not provided | Estimate Stormwater Volume and % for reuse | yes | 61.8547 | 165.8273
5172 | City of Satellite Beach | Banana River | B | BR3-5, BR7 | 0.59 | 0.64 | 0.016335 | 8.055 | 1.1316 | 0.13158 | 0.018485 | 1210 | Fixed Single Family Units | SB-10 | Jamaica Pond Reuse 37-Ex | 216.2658 | City of Satellite Beach | DEP | Jamaica Pond Reuse | Not provided. | Stormwater Reuse | Completed | 2013 | 277 | 25 | B | 216 | Not provided | Not provided | DEP | Not provided | WM840 | Structural | 2013 | Banana River Lagoon | Not provided | Not provided | Not provided | Estimate Stormwater Volume and % for reuse | yes | 53.8198 | 66.1044
5173 | City of Satellite Beach | Banana River | B | BR3-5, BR7 | 0.59 | 0.64 | 0.1457 | 8.055 | 1.1316 | 1.1736 | 0.16488 | 1210 | Fixed Single Family Units | SB-10 | Jamaica Pond Reuse 37-Ex | 216.2658 | City of Satellite Beach | DEP | Jamaica Pond Reuse | Not provided. | Stormwater Reuse | Completed | 2013 | 277 | 25 | B | 216 | Not provided | Not provided | DEP | Not provided | WM840 | Structural | 2013 | Banana River Lagoon | Not provided | Not provided | Not provided | Estimate Stormwater Volume and % for reuse | yes | 97.1731 | 589.6315
5174 | City of Satellite Beach | Banana River | B | BR3-5, BR7 | 0.59 | 0.64 | 0.10518 | 8.055 | 1.1316 | 0.84719 | 0.11902 | 1210 | Fixed Single Family Units | SB-10 | Jamaica Pond Reuse 37-Ex | 216.2658 | City of Satellite Beach | DEP | Jamaica Pond Reuse | Not provided. | Stormwater Reuse | Completed | 2013 | 277 | 25 | B | 216 | Not provided | Not provided | DEP | Not provided | WM840 | Structural | 2013 | Banana River Lagoon | Not provided | Not provided | Not provided | Estimate Stormwater Volume and % for reuse | yes | 83.1602 | 425.6309
5175 | City of Satellite Beach | Banana River | B | BR3-5, BR7 | 0.59 | 0.64 | 0.0042872 | 8.055 | 1.1316 | 0.034533 | 0.0048516 | 1210 | Fixed Single Family Units | SB-10 | Jamaica Pond Reuse 37-Ex | 216.2658 | City of Satellite Beach | DEP | Jamaica Pond Reuse | Not provided. | Stormwater Reuse | Completed | 2013 | 277 | 25 | B | 216 | Not provided | Not provided | DEP | Not provided | WM840 | Structural | 2013 | Banana River Lagoon | Not provided | Not provided | Not provided | Estimate Stormwater Volume and % for reuse | yes | 17.8238 | 17.3497
5176 | City of Satellite Beach | Banana River | B | BR3-5, BR7 | 0.59 | 0.64 | 0.00060736 | 9.316 | 1.36 | 0.0056582 | 0.00082603 | 1210 | Fixed Single Family Units | SB-10 | Jamaica Pond Reuse 37-Ex | 216.2658 | City of Satellite Beach | DEP | Jamaica Pond Reuse | Not provided. | Stormwater Reuse | Completed | 2013 | 277 | 25 | B | 216 | Not provided | Not provided | DEP | Not provided | WM840 | Structural | 2013 | Banana River Lagoon | Not provided | Not provided | Not provided | Estimate Stormwater Volume and % for reuse | yes | 10.5932 | 2.4579
5177 | City of Satellite Beach | Banana River | B | BR3-5, BR7 | 0.59 | 0.64 | 0.056342 | 9.316 | 1.36 | 0.52488 | 0.076627 | 1750 | Governmental | SB-10 | Jamaica Pond Reuse 37-Ex | 216.2658 | City of Satellite Beach | DEP | Jamaica Pond Reuse | Not provided. | Stormwater Reuse | Completed | 2013 | 277 | 25 | B | 216 | Not provided | Not provided | DEP | Not provided | WM840 | Structural | 2013 | Banana River Lagoon | Not provided | Not provided | Not provided | Estimate Stormwater Volume and % for reuse | yes | 66.4675 | 228.0081
5178 | City of Satellite Beach | Banana River | B | BR3-5, BR7 | 0.59 | 0.64 | 0.018637 | 9.316 | 1.36 | 0.17362 | 0.025347 | 1210 | Fixed Single Family Units | SB-10 | Jamaica Pond Reuse 37-Ex | 216.2658 | City of Satellite Beach | DEP | Jamaica Pond Reuse | Not provided. | Stormwater Reuse | Completed | 2013 | 277 | 25 | B | 216 | Not provided | Not provided | DEP | Not provided | WM840 | Structural | 2013 | Banana River Lagoon | Not provided | Not provided | Not provided | Estimate Stormwater Volume and % for reuse | yes | 52.5628 | 75.4208
5179 | City of Satellite Beach | Banana River | B | BR3-5, BR7 | 0.59 | 0.64 | 0.052359 | 9.316 | 1.36 | 0.48778 | 0.071209 | 1210 | Fixed Single Family Units | SB-10 | Jamaica Pond Reuse 37-Ex | 216.2658 | City of Satellite Beach | DEP | Jamaica Pond Reuse | Not provided. | Stormwater Reuse | Completed | 2013 | 277 | 25 | B | 216 | Not provided | Not provided | DEP | Not provided | WM840 | Structural | 2013 | Banana River Lagoon | Not provided | Not provided | Not provided | Estimate Stormwater Volume and % for reuse | yes | 63.2326 | 211.8889
5180 | City of Satellite Beach | Banana River | B | BR3-5, BR7 | 0.59 | 0.64 | 0.0053895 | 9.316 | 1.36 | 0.050208 | 0.0073298 | 1210 | Fixed Single Family Units | SB-10 | Jamaica Pond Reuse 37-Ex | 216.2658 | City of Satellite Beach | DEP | Jamaica Pond Reuse | Not provided. | Stormwater Reuse | Completed | 2013 | 277 | 25 | B | 216 | Not provided | Not provided | DEP | Not provided | WM840 | Structural | 2013 | Banana River Lagoon | Not provided | Not provided | Not provided | Estimate Stormwater Volume and % for reuse | yes | 27.0447 | 21.8103
5181 | City of Satellite Beach | Banana River | B | BR3-5, BR7 | 0.59 | 0.64 | 0.014712 | 9.316 | 1.36 | 0.13706 | 0.020009 | 1210 | Fixed Single Family Units | SB-10 | Jamaica Pond Reuse 37-Ex | 216.2658 | City of Satellite Beach | DEP | Jamaica Pond Reuse | Not provided. | Stormwater Reuse | Completed | 2013 | 277 | 25 | B | 216 | Not provided | Not provided | DEP | Not provided | WM840 | Structural | 2013 | Banana River Lagoon | Not provided | Not provided | Not provided | Estimate Stormwater Volume and % for reuse | yes | 35.029 | 59.538
5182 | City of Satellite Beach | Banana River | B | BR3-5, BR7 | 0.59 | 0.64 | 0.13891 | 9.5313 | 1.4008 | 1.324 | 0.19458 | 1200 | Residential, Medium Density-Two-five dwellingunits per acre | SB-10 | Jamaica Pond Reuse 37-Ex | 216.2658 | City of Satellite Beach | DEP | Jamaica Pond Reuse | Not provided. | Stormwater Reuse | Completed | 2013 | 277 | 25 | B | 216 | Not provided | Not provided | DEP | Not provided | WM840 | Structural | 2013 | Banana River Lagoon | Not provided | Not provided | Not provided | Estimate Stormwater Volume and % for reuse | yes | 121.1487 | 562.1379
5183 | City of Satellite Beach | Banana River | B | BR3-5, BR7 | 0.59 | 0.64 | 0.017583 | 9.5313 | 1.4008 | 0.16759 | 0.02463 | 1210 | Fixed Single Family Units | SB-10 | Jamaica Pond Reuse 37-Ex | 216.2658 | City of Satellite Beach | DEP | Jamaica Pond Reuse | Not provided. | Stormwater Reuse | Completed | 2013 | 277 | 25 | B | 216 | Not provided | Not provided | DEP | Not provided | WM840 | Structural | 2013 | Banana River Lagoon | Not provided | Not provided | Not provided | Estimate Stormwater Volume and % for reuse | yes | 48.881 | 71.1564
5184 | City of Satellite Beach | Banana River | B | BR3-5, BR7 | 0.59 | 0.64 | 0.18871 | 9.5313 | 1.4008 | 1.7986 | 0.26434 | 1210 | Fixed Single Family Units | SB-10 | Jamaica Pond Reuse 37-Ex | 216.2658 | City of Satellite Beach | DEP | Jamaica Pond Reuse | Not provided. | Stormwater Reuse | Completed | 2013 | 277 | 25 | B | 216 | Not provided | Not provided | DEP | Not provided | WM840 | Structural | 2013 | Banana River Lagoon | Not provided | Not provided | Not provided | Estimate Stormwater Volume and % for reuse | yes | 114.8427 | 763.6641
5185 | City of Satellite Beach | Banana River | B | BR3-5, BR7 | 0.59 | 0.64 | 0.016544 | 9.5313 | 1.4008 | 0.15769 | 0.023175 | 1210 | Fixed Single Family Units | SB-10 | Jamaica Pond Reuse 37-Ex | 216.2658 | City of Satellite Beach | DEP | Jamaica Pond Reuse | Not provided. | Stormwater Reuse | Completed | 2013 | 277 | 25 | B | 216 | Not provided | Not provided | DEP | Not provided | WM840 | Structural | 2013 | Banana River Lagoon | Not provided | Not provided | Not provided | Estimate Stormwater Volume and % for reuse | yes | 62.5506 | 66.953
5186 | City of Satellite Beach | Banana River | B | BR3-5, BR7 | 0.59 | 0.64 | 0.25373 | 9.5313 | 1.4008 | 2.4184 | 0.35542 | 1210 | Fixed Single Family Units | SB-10 | Jamaica Pond Reuse 37-Ex | 216.2658 | City of Satellite Beach | DEP | Jamaica Pond Reuse | Not provided. | Stormwater Reuse | Completed | 2013 | 277 | 25 | B | 216 | Not provided | Not provided | DEP | Not provided | WM840 | Structural | 2013 | Banana River Lagoon | Not provided | Not provided | Not provided | Estimate Stormwater Volume and % for reuse | yes | 128.7132 | 1026.8197
5187 | City of Satellite Beach | Banana River | B | BR3-5, BR7 | 0.59 | 0.64 | 0.0022904 | 9.5313 | 1.4008 | 0.02183 | 0.0032083 | 1210 | Fixed Single Family Units | SB-10 | Jamaica Pond Reuse 37-Ex | 216.2658 | City of Satellite Beach | DEP | Jamaica Pond Reuse | Not provided. | Stormwater Reuse | Completed | 2013 | 277 | 25 | B | 216 | Not provided | Not provided | DEP | Not provided | WM840 | Structural | 2013 | Banana River Lagoon | Not provided | Not provided | Not provided | Estimate Stormwater Volume and % for reuse | yes | 22.8039 | 9.2688
5188 | City of Satellite Beach | Banana River | B | BR3-5, BR7 | 0.59 | 0.64 | 0.013056 | 9.5284 | 1.4004 | 0.1244 | 0.018283 | 1200 | Residential, Medium Density-Two-five dwellingunits per acre | SB-10 | Jamaica Pond Reuse 37-Ex | 216.2658 | City of Satellite Beach | DEP | Jamaica Pond Reuse | Not provided. | Stormwater Reuse | Completed | 2013 | 277 | 25 | B | 216 | Not provided | Not provided | DEP | Not provided | WM840 | Structural | 2013 | Banana River Lagoon | Not provided | Not provided | Not provided | Estimate Stormwater Volume and % for reuse | yes | 46.64 | 52.8355
5189 | City of Satellite Beach | Banana River | B | BR3-5, BR7 | 0.59 | 0.64 | 0.04787 | 9.5284 | 1.4004 | 0.45613 | 0.067036 | 1210 | Fixed Single Family Units | SB-10 | Jamaica Pond Reuse 37-Ex | 216.2658 | City of Satellite Beach | DEP | Jamaica Pond Reuse | Not provided. | Stormwater Reuse | Completed | 2013 | 277 | 25 | B | 216 | Not provided | Not provided | DEP | Not provided | WM840 | Structural | 2013 | Banana River Lagoon | Not provided | Not provided | Not provided | Estimate Stormwater Volume and % for reuse | yes | 55.9218 | 193.7232
5190 | City of Satellite Beach | Banana River | B | BR3-5, BR7 | 0.59 | 0.64 | 0.018018 | 9.5284 | 1.4004 | 0.17169 | 0.025232 | 1210 | Fixed Single Family Units | SB-10 | Jamaica Pond Reuse 37-Ex | 216.2658 | City of Satellite Beach | DEP | Jamaica Pond Reuse | Not provided. | Stormwater Reuse | Completed | 2013 | 277 | 25 | B | 216 | Not provided | Not provided | DEP | Not provided | WM840 | Structural | 2013 | Banana River Lagoon | Not provided | Not provided | Not provided | Estimate Stormwater Volume and % for reuse | yes | 36.5937 | 72.9173
5191 | City of Satellite Beach | Banana River | B | BR3-5, BR7 | 0.59 | 0.64 | 0.040333 | 9.5284 | 1.4004 | 0.38431 | 0.056481 | 1210 | Fixed Single Family Units | SB-10 | Jamaica Pond Reuse 37-Ex | 216.2658 | City of Satellite Beach | DEP | Jamaica Pond Reuse | Not provided. | Stormwater Reuse | Completed | 2013 | 277 | 25 | B | 216 | Not provided | Not provided | DEP | Not provided | WM840 | Structural | 2013 | Banana River Lagoon | Not provided | Not provided | Not provided | Estimate Stormwater Volume and % for reuse | yes | 74.3737 | 163.2211
5192 | City of Satellite Beach | Banana River | B | BR3-5, BR7 | 0.59 | 0.64 | 0.13887 | 9.5284 | 1.4004 | 1.3232 | 0.19447 | 1210 | Fixed Single Family Units | SB-10 | Jamaica Pond Reuse 37-Ex | 216.2658 | City of Satellite Beach | DEP | Jamaica Pond Reuse | Not provided. | Stormwater Reuse | Completed | 2013 | 277 | 25 | B | 216 | Not provided | Not provided | DEP | Not provided | WM840 | Structural | 2013 | Banana River Lagoon | Not provided | Not provided | Not provided | Estimate Stormwater Volume and % for reuse | yes | 101.4259 | 561.9865
5193 | City of Satellite Beach | Banana River | B | BR3-5, BR7 | 0.59 | 0.64 | 0.081506 | 9.5328 | 1.401 | 0.77698 | 0.11419 | 1210 | Fixed Single Family Units | SB-10 | Jamaica Pond Reuse 37-Ex | 216.2658 | City of Satellite Beach | DEP | Jamaica Pond Reuse | Not provided. | Stormwater Reuse | Completed | 2013 | 277 | 25 | B | 216 | Not provided | Not provided | DEP | Not provided | WM840 | Structural | 2013 | Banana River Lagoon | Not provided | Not provided | Not provided | Estimate Stormwater Volume and % for reuse | yes | 78.9962 | 329.843
5194 | City of Satellite Beach | Banana River | B | BR3-5, BR7 | 0.59 | 0.64 | 0.066671 | 9.5328 | 1.401 | 0.63556 | 0.093406 | 1210 | Fixed Single Family Units | SB-10 | Jamaica Pond Reuse 37-Ex | 216.2658 | City of Satellite Beach | DEP | Jamaica Pond Reuse | Not provided. | Stormwater Reuse | Completed | 2013 | 277 | 25 | B | 216 | Not provided | Not provided | DEP | Not provided | WM840 | Structural | 2013 | Banana River Lagoon | Not provided | Not provided | Not provided | Estimate Stormwater Volume and % for reuse | yes | 68.9916 | 269.8086
5195 | City of Satellite Beach | Banana River | B | BR3-5, BR7 | 0.59 | 0.64 | 0.16503 | 9.5328 | 1.401 | 1.5732 | 0.23121 | 1210 | Fixed Single Family Units | SB-10 | Jamaica Pond Reuse 37-Ex | 216.2658 | City of Satellite Beach | DEP | Jamaica Pond Reuse | Not provided. | Stormwater Reuse | Completed | 2013 | 277 | 25 | B | 216 | Not provided | Not provided | DEP | Not provided | WM840 | Structural | 2013 | Banana River Lagoon | Not provided | Not provided | Not provided | Estimate Stormwater Volume and % for reuse | yes | 103.7309 | 667.8524
5196 | City of Satellite Beach | Banana River | B | BR3-5, BR7 | 0.59 | 0.64 | 0.13108 | 9.5328 | 1.401 | 1.2496 | 0.18365 | 1210 | Fixed Single Family Units | SB-10 | Jamaica Pond Reuse 37-Ex | 216.2658 | City of Satellite Beach | DEP | Jamaica Pond Reuse | Not provided. | Stormwater Reuse | Completed | 2013 | 277 | 25 | B | 216 | Not provided | Not provided | DEP | Not provided | WM840 | Structural | 2013 | Banana River Lagoon | Not provided | Not provided | Not provided | Estimate Stormwater Volume and % for reuse | yes | 92.2328 | 530.4821
5197 | City of Satellite Beach | Banana River | B | BR3-5, BR7 | 0.59 | 0.64 | 0.099615 | 9.5328 | 1.401 | 0.94961 | 0.13956 | 1210 | Fixed Single Family Units | SB-10 | Jamaica Pond Reuse 37-Ex | 216.2658 | City of Satellite Beach | DEP | Jamaica Pond Reuse | Not provided. | Stormwater Reuse | Completed | 2013 | 277 | 25 | B | 216 | Not provided | Not provided | DEP | Not provided | WM840 | Structural | 2013 | Banana River Lagoon | Not provided | Not provided | Not provided | Estimate Stormwater Volume and % for reuse | yes | 85.2792 | 403.1282
5198 | City of Satellite Beach | Banana River | B | BR3-5, BR7 | 0.59 | 0.64 | 0.073856 | 9.5328 | 1.401 | 0.70406 | 0.10347 | 1210 | Fixed Single Family Units | SB-10 | Jamaica Pond Reuse 37-Ex | 216.2658 | City of Satellite Beach | DEP | Jamaica Pond Reuse | Not provided. | Stormwater Reuse | Completed | 2013 | 277 | 25 | B | 216 | Not provided | Not provided | DEP | Not provided | WM840 | Structural | 2013 | Banana River Lagoon | Not provided | Not provided | Not provided | Estimate Stormwater Volume and % for reuse | yes | 70.8253 | 298.8857
5199 | City of Satellite Beach | Banana River | B | BR3-5, BR7 | 0.59 | 0.64 | 0.094645 | 9.5282 | 1.4003 | 0.9018 | 0.13253 | 1200 | Residential, Medium Density-Two-five dwellingunits per acre | SB-10 | Jamaica Pond Reuse 37-Ex | 216.2658 | City of Satellite Beach | DEP | Jamaica Pond Reuse | Not provided. | Stormwater Reuse | Completed | 2013 | 277 | 25 | B | 216 | Not provided | Not provided | DEP | Not provided | WM840 | Structural | 2013 | Banana River Lagoon | Not provided | Not provided | Not provided | Estimate Stormwater Volume and % for reuse | yes | 117.0172 | 383.0138
5200 | City of Satellite Beach | Banana River | B | BR3-5, BR7 | 0.59 | 0.64 | 0.17507 | 9.5282 | 1.4003 | 1.6681 | 0.24516 | 1210 | Fixed Single Family Units | SB-10 | Jamaica Pond Reuse 37-Ex | 216.2658 | City of Satellite Beach | DEP | Jamaica Pond Reuse | Not provided. | Stormwater Reuse | Completed | 2013 | 277 | 25 | B | 216 | Not provided | Not provided | DEP | Not provided | WM840 | Structural | 2013 | Banana River Lagoon | Not provided | Not provided | Not provided | Estimate Stormwater Volume and % for reuse | yes | 109.9507 | 708.4896
5201 | City of Satellite Beach | Banana River | B | BR3-5, BR7 | 0.59 | 0.64 | 0.039543 | 9.5282 | 1.4003 | 0.37678 | 0.055374 | 1210 | Fixed Single Family Units | SB-10 | Jamaica Pond Reuse 37-Ex | 216.2658 | City of Satellite Beach | DEP | Jamaica Pond Reuse | Not provided. | Stormwater Reuse | Completed | 2013 | 277 | 25 | B | 216 | Not provided | Not provided | DEP | Not provided | WM840 | Structural | 2013 | Banana River Lagoon | Not provided | Not provided | Not provided | Estimate Stormwater Volume and % for reuse | yes | 58.1042 | 160.0254
5202 | City of Satellite Beach | Banana River | B | BR3-5, BR7 | 0.59 | 0.64 | 0.20044 | 9.5282 | 1.4003 | 1.9098 | 0.28068 | 1210 | Fixed Single Family Units | SB-10 | Jamaica Pond Reuse 37-Ex | 216.2658 | City of Satellite Beach | DEP | Jamaica Pond Reuse | Not provided. | Stormwater Reuse | Completed | 2013 | 277 | 25 | B | 216 | Not provided | Not provided | DEP | Not provided | WM840 | Structural | 2013 | Banana River Lagoon | Not provided | Not provided | Not provided | Estimate Stormwater Volume and % for reuse | yes | 113.3853 | 811.1494
5203 | City of Satellite Beach | Banana River | B | BR3-5, BR7 | 0.59 | 0.64 | 0.10806 | 9.5282 | 1.4003 | 1.0297 | 0.15133 | 1210 | Fixed Single Family Units | SB-10 | Jamaica Pond Reuse 37-Ex | 216.2658 | City of Satellite Beach | DEP | Jamaica Pond Reuse | Not provided. | Stormwater Reuse | Completed | 2013 | 277 | 25 | B | 216 | Not provided | Not provided | DEP | Not provided | WM840 | Structural | 2013 | Banana River Lagoon | Not provided | Not provided | Not provided | Estimate Stormwater Volume and % for reuse | yes | 87.6315 | 437.3218
5204 | City of Satellite Beach | Banana River | B | BR3-5, BR7 | 0.59 | 0.64 | 0.12872 | 8.5281 | 1.2178 | 1.0977 | 0.15675 | 1210 | Fixed Single Family Units | SB-10 | Jamaica Pond Reuse 37-Ex | 216.2658 | City of Satellite Beach | DEP | Jamaica Pond Reuse | Not provided. | Stormwater Reuse | Completed | 2013 | 277 | 25 | B | 216 | Not provided | Not provided | DEP | Not provided | WM840 | Structural | 2013 | Banana River Lagoon | Not provided | Not provided | Not provided | Estimate Stormwater Volume and % for reuse | yes | 91.9657 | 520.8922
5205 | City of Satellite Beach | Banana River | B | BR3-5, BR7 | 0.59 | 0.64 | 0.14928 | 8.5281 | 1.2178 | 1.2731 | 0.18179 | 1210 | Fixed Single Family Units | SB-10 | Jamaica Pond Reuse 37-Ex | 216.2658 | City of Satellite Beach | DEP | Jamaica Pond Reuse | Not provided. | Stormwater Reuse | Completed | 2013 | 277 | 25 | B | 216 | Not provided | Not provided | DEP | Not provided | WM840 | Structural | 2013 | Banana River Lagoon | Not provided | Not provided | Not provided | Estimate Stormwater Volume and % for reuse | yes | 98.603 | 604.1284
5206 | City of Satellite Beach | Banana River | B | BR3-5, BR7 | 0.59 | 0.64 | 0.046376 | 8.5281 | 1.2178 | 0.3955 | 0.056475 | 1210 | Fixed Single Family Units | SB-10 | Jamaica Pond Reuse 37-Ex | 216.2658 | City of Satellite Beach | DEP | Jamaica Pond Reuse | Not provided. | Stormwater Reuse | Completed | 2013 | 277 | 25 | B | 216 | Not provided | Not provided | DEP | Not provided | WM840 | Structural | 2013 | Banana River Lagoon | Not provided | Not provided | Not provided | Estimate Stormwater Volume and % for reuse | yes | 67.9048 | 187.676
5207 | City of Satellite Beach | Banana River | B | BR3-5, BR7 | 0.59 | 0.64 | 0.13297 | 8.5281 | 1.2178 | 1.134 | 0.16193 | 1210 | Fixed Single Family Units | SB-10 | Jamaica Pond Reuse 37-Ex | 216.2658 | City of Satellite Beach | DEP | Jamaica Pond Reuse | Not provided. | Stormwater Reuse | Completed | 2013 | 277 | 25 | B | 216 | Not provided | Not provided | DEP | Not provided | WM840 | Structural | 2013 | Banana River Lagoon | Not provided | Not provided | Not provided | Estimate Stormwater Volume and % for reuse | yes | 92.8092 | 538.1067
5208 | City of Satellite Beach | Banana River | B | BR3-5, BR7 | 0.59 | 0.64 | 0.15037 | 8.5281 | 1.2178 | 1.2824 | 0.18312 | 1210 | Fixed Single Family Units | SB-10 | Jamaica Pond Reuse 37-Ex | 216.2658 | City of Satellite Beach | DEP | Jamaica Pond Reuse | Not provided. | Stormwater Reuse | Completed | 2013 | 277 | 25 | B | 216 | Not provided | Not provided | DEP | Not provided | WM840 | Structural | 2013 | Banana River Lagoon | Not provided | Not provided | Not provided | Estimate Stormwater Volume and % for reuse | yes | 98.8706 | 608.5453
5209 | City of Satellite Beach | Banana River | B | BR3-5, BR7 | 0.59 | 0.64 | 0.0073359 | 8.5281 | 1.2178 | 0.062561 | 0.0089335 | 1210 | Fixed Single Family Units | SB-10 | Jamaica Pond Reuse 37-Ex | 216.2658 | City of Satellite Beach | DEP | Jamaica Pond Reuse | Not provided. | Stormwater Reuse | Completed | 2013 | 277 | 25 | B | 216 | Not provided | Not provided | DEP | Not provided | WM840 | Structural | 2013 | Banana River Lagoon | Not provided | Not provided | Not provided | Estimate Stormwater Volume and % for reuse | yes | 48.7182 | 29.6872
5210 | City of Satellite Beach | Banana River | B | BR3-5, BR7 | 0.59 | 0.64 | 0.0027093 | 8.5281 | 1.2178 | 0.023105 | 0.0032994 | 1210 | Fixed Single Family Units | SB-10 | Jamaica Pond Reuse 37-Ex | 216.2658 | City of Satellite Beach | DEP | Jamaica Pond Reuse | Not provided. | Stormwater Reuse | Completed | 2013 | 277 | 25 | B | 216 | Not provided | Not provided | DEP | Not provided | WM840 | Structural | 2013 | Banana River Lagoon | Not provided | Not provided | Not provided | Estimate Stormwater Volume and % for reuse | yes | 50.2052 | 10.9643
5211 | City of Satellite Beach | Banana River | B | BR3-5, BR7 | 0.59 | 0.64 | 0.29847 | 9.527 | 1.4001 | 2.8435 | 0.4179 | 1200 | Residential, Medium Density-Two-five dwellingunits per acre | SB-10 | Jamaica Pond Reuse 37-Ex | 216.2658 | City of Satellite Beach | DEP | Jamaica Pond Reuse | Not provided. | Stormwater Reuse | Completed | 2013 | 277 | 25 | B | 216 | Not provided | Not provided | DEP | Not provided | WM840 | Structural | 2013 | Banana River Lagoon | Not provided | Not provided | Not provided | Estimate Stormwater Volume and % for reuse | yes | 172.9927 | 1207.8466
5212 | City of Satellite Beach | Banana River | B | BR3-5, BR7 | 0.59 | 0.64 | 0.032572 | 9.527 | 1.4001 | 0.31032 | 0.045606 | 1210 | Fixed Single Family Units | SB-10 | Jamaica Pond Reuse 37-Ex | 216.2658 | City of Satellite Beach | DEP | Jamaica Pond Reuse | Not provided. | Stormwater Reuse | Completed | 2013 | 277 | 25 | B | 216 | Not provided | Not provided | DEP | Not provided | WM840 | Structural | 2013 | Banana River Lagoon | Not provided | Not provided | Not provided | Estimate Stormwater Volume and % for reuse | yes | 57.7121 | 131.816
5213 | City of Satellite Beach | Banana River | B | BR3-5, BR7 | 0.59 | 0.64 | 0.034835 | 9.527 | 1.4001 | 0.33187 | 0.048774 | 1210 | Fixed Single Family Units | SB-10 | Jamaica Pond Reuse 37-Ex | 216.2658 | City of Satellite Beach | DEP | Jamaica Pond Reuse | Not provided. | Stormwater Reuse | Completed | 2013 | 277 | 25 | B | 216 | Not provided | Not provided | DEP | Not provided | WM840 | Structural | 2013 | Banana River Lagoon | Not provided | Not provided | Not provided | Estimate Stormwater Volume and % for reuse | yes | 56.5406 | 140.9705
5214 | City of Satellite Beach | Banana River | B | BR3-5, BR7 | 0.59 | 0.64 | 0.17798 | 9.527 | 1.4001 | 1.6956 | 0.2492 | 1210 | Fixed Single Family Units | SB-10 | Jamaica Pond Reuse 37-Ex | 216.2658 | City of Satellite Beach | DEP | Jamaica Pond Reuse | Not provided. | Stormwater Reuse | Completed | 2013 | 277 | 25 | B | 216 | Not provided | Not provided | DEP | Not provided | WM840 | Structural | 2013 | Banana River Lagoon | Not provided | Not provided | Not provided | Estimate Stormwater Volume and % for reuse | yes | 104.6579 | 720.2647
5215 | City of Satellite Beach | Banana River | B | BR3-5, BR7 | 0.59 | 0.64 | 0.0070608 | 9.527 | 1.4001 | 0.067268 | 0.0098861 | 1210 | Fixed Single Family Units | SB-10 | Jamaica Pond Reuse 37-Ex | 216.2658 | City of Satellite Beach | DEP | Jamaica Pond Reuse | Not provided. | Stormwater Reuse | Completed | 2013 | 277 | 25 | B | 216 | Not provided | Not provided | DEP | Not provided | WM840 | Structural | 2013 | Banana River Lagoon | Not provided | Not provided | Not provided | Estimate Stormwater Volume and % for reuse | yes | 48.242 | 28.5739
5216 | City of Satellite Beach | Banana River | B | BR3-5, BR7 | 0.59 | 0.64 | 0.010364 | 9.527 | 1.4001 | 0.098736 | 0.014511 | 1210 | Fixed Single Family Units | SB-10 | Jamaica Pond Reuse 37-Ex | 216.2658 | City of Satellite Beach | DEP | Jamaica Pond Reuse | Not provided. | Stormwater Reuse | Completed | 2013 | 277 | 25 | B | 216 | Not provided | Not provided | DEP | Not provided | WM840 | Structural | 2013 | Banana River Lagoon | Not provided | Not provided | Not provided | Estimate Stormwater Volume and % for reuse | yes | 58.5452 | 41.9412
5217 | City of Satellite Beach | Banana River | B | BR3-5, BR7 | 0.59 | 0.64 | 0.0015643 | 10.8751 | 2.0198 | 0.017012 | 0.0031596 | 1210 | Fixed Single Family Units | SB-10 | Jamaica Pond Reuse 37-Ex | 216.2658 | City of Satellite Beach | DEP | Jamaica Pond Reuse | Not provided. | Stormwater Reuse | Completed | 2013 | 277 | 25 | B | 216 | Not provided | Not provided | DEP | Not provided | WM840 | Structural | 2013 | Banana River Lagoon | Not provided | Not provided | Not provided | Estimate Stormwater Volume and % for reuse | yes | 12.4624 | 6.3307
5218 | City of Satellite Beach | Banana River | B | BR3-5, BR7 | 0.59 | 0.64 | 9.2583e-07 | 10.8751 | 2.0198 | 1.0068e-05 | 1.87e-06 | 1210 | Fixed Single Family Units | SB-10 | Jamaica Pond Reuse 37-Ex | 216.2658 | City of Satellite Beach | DEP | Jamaica Pond Reuse | Not provided. | Stormwater Reuse | Completed | 2013 | 277 | 25 | B | 216 | Not provided | Not provided | DEP | Not provided | WM840 | Structural | 2013 | Banana River Lagoon | Not provided | Not provided | Not provided | Estimate Stormwater Volume and % for reuse | yes | 0.85657 | 0.0037467
5219 | City of Satellite Beach | Banana River | B | BR3-5, BR7 | 0.59 | 0.64 | 0.0028515 | 10.8751 | 2.0198 | 0.03101 | 0.0057592 | 1210 | Fixed Single Family Units | SB-10 | Jamaica Pond Reuse 37-Ex | 216.2658 | City of Satellite Beach | DEP | Jamaica Pond Reuse | Not provided. | Stormwater Reuse | Completed | 2013 | 277 | 25 | B | 216 | Not provided | Not provided | DEP | Not provided | WM840 | Structural | 2013 | Banana River Lagoon | Not provided | Not provided | Not provided | Estimate Stormwater Volume and % for reuse | yes | 44.0288 | 11.5394
5220 | City of Satellite Beach | Banana River | B | BR3-5, BR7 | 0.59 | 0.64 | 0.18527 | 9.5332 | 1.4011 | 1.7662 | 0.25957 | 1200 | Residential, Medium Density-Two-five dwellingunits per acre | SB-10 | Jamaica Pond Reuse 37-Ex | 216.2658 | City of Satellite Beach | DEP | Jamaica Pond Reuse | Not provided. | Stormwater Reuse | Completed | 2013 | 277 | 25 | B | 216 | Not provided | Not provided | DEP | Not provided | WM840 | Structural | 2013 | Banana River Lagoon | Not provided | Not provided | Not provided | Estimate Stormwater Volume and % for reuse | yes | 129.9782 | 749.7524
5221 | City of Satellite Beach | Banana River | B | BR3-5, BR7 | 0.59 | 0.64 | 0.035601 | 9.5332 | 1.4011 | 0.33939 | 0.049879 | 1210 | Fixed Single Family Units | SB-10 | Jamaica Pond Reuse 37-Ex | 216.2658 | City of Satellite Beach | DEP | Jamaica Pond Reuse | Not provided. | Stormwater Reuse | Completed | 2013 | 277 | 25 | B | 216 | Not provided | Not provided | DEP | Not provided | WM840 | Structural | 2013 | Banana River Lagoon | Not provided | Not provided | Not provided | Estimate Stormwater Volume and % for reuse | yes | 48.0349 | 144.0724
5222 | City of Satellite Beach | Banana River | B | BR3-5, BR7 | 0.59 | 0.64 | 0.095896 | 9.5332 | 1.4011 | 0.9142 | 0.13436 | 1210 | Fixed Single Family Units | SB-10 | Jamaica Pond Reuse 37-Ex | 216.2658 | City of Satellite Beach | DEP | Jamaica Pond Reuse | Not provided. | Stormwater Reuse | Completed | 2013 | 277 | 25 | B | 216 | Not provided | Not provided | DEP | Not provided | WM840 | Structural | 2013 | Banana River Lagoon | Not provided | Not provided | Not provided | Estimate Stormwater Volume and % for reuse | yes | 79.9481 | 388.0775
5223 | City of Satellite Beach | Banana River | B | BR3-5, BR7 | 0.59 | 0.64 | 0.063829 | 9.5332 | 1.4011 | 0.6085 | 0.089429 | 1210 | Fixed Single Family Units | SB-10 | Jamaica Pond Reuse 37-Ex | 216.2658 | City of Satellite Beach | DEP | Jamaica Pond Reuse | Not provided. | Stormwater Reuse | Completed | 2013 | 277 | 25 | B | 216 | Not provided | Not provided | DEP | Not provided | WM840 | Structural | 2013 | Banana River Lagoon | Not provided | Not provided | Not provided | Estimate Stormwater Volume and % for reuse | yes | 69.2987 | 258.3068
5224 | City of Satellite Beach | Banana River | B | BR3-5, BR7 | 0.59 | 0.64 | 0.14646 | 9.5332 | 1.4011 | 1.3962 | 0.2052 | 1210 | Fixed Single Family Units | SB-10 | Jamaica Pond Reuse 37-Ex | 216.2658 | City of Satellite Beach | DEP | Jamaica Pond Reuse | Not provided. | Stormwater Reuse | Completed | 2013 | 277 | 25 | B | 216 | Not provided | Not provided | DEP | Not provided | WM840 | Structural | 2013 | Banana River Lagoon | Not provided | Not provided | Not provided | Estimate Stormwater Volume and % for reuse | yes | 97.4002 | 592.6915
5225 | City of Satellite Beach | Banana River | B | BR3-5, BR7 | 0.59 | 0.64 | 0.034601 | 9.5332 | 1.4011 | 0.32986 | 0.048479 | 1210 | Fixed Single Family Units | SB-10 | Jamaica Pond Reuse 37-Ex | 216.2658 | City of Satellite Beach | DEP | Jamaica Pond Reuse | Not provided. | Stormwater Reuse | Completed | 2013 | 277 | 25 | B | 216 | Not provided | Not provided | DEP | Not provided | WM840 | Structural | 2013 | Banana River Lagoon | Not provided | Not provided | Not provided | Estimate Stormwater Volume and % for reuse | yes | 47.9964 | 140.0271
5226 | City of Satellite Beach | Banana River | B | BR3-5, BR7 | 0.59 | 0.64 | 0.056111 | 9.5332 | 1.4011 | 0.53492 | 0.078615 | 1210 | Fixed Single Family Units | SB-10 | Jamaica Pond Reuse 37-Ex | 216.2658 | City of Satellite Beach | DEP | Jamaica Pond Reuse | Not provided. | Stormwater Reuse | Completed | 2013 | 277 | 25 | B | 216 | Not provided | Not provided | DEP | Not provided | WM840 | Structural | 2013 | Banana River Lagoon | Not provided | Not provided | Not provided | Estimate Stormwater Volume and % for reuse | yes | 68.3832 | 227.0723
5227 | City of Satellite Beach | Banana River | B | BR3-5, BR7 | 0.59 | 0.64 | 0.19599 | 9.5323 | 1.4009 | 1.8682 | 0.27456 | 1200 | Residential, Medium Density-Two-five dwellingunits per acre | SB-10 | Jamaica Pond Reuse 37-Ex | 216.2658 | City of Satellite Beach | DEP | Jamaica Pond Reuse | Not provided. | Stormwater Reuse | Completed | 2013 | 277 | 25 | B | 216 | Not provided | Not provided | DEP | Not provided | WM840 | Structural | 2013 | Banana River Lagoon | Not provided | Not provided | Not provided | Estimate Stormwater Volume and % for reuse | yes | 133.2305 | 793.1239
5228 | City of Satellite Beach | Banana River | B | BR3-5, BR7 | 0.59 | 0.64 | 0.13251 | 9.5323 | 1.4009 | 1.2631 | 0.18563 | 1210 | Fixed Single Family Units | SB-10 | Jamaica Pond Reuse 37-Ex | 216.2658 | City of Satellite Beach | DEP | Jamaica Pond Reuse | Not provided. | Stormwater Reuse | Completed | 2013 | 277 | 25 | B | 216 | Not provided | Not provided | DEP | Not provided | WM840 | Structural | 2013 | Banana River Lagoon | Not provided | Not provided | Not provided | Estimate Stormwater Volume and % for reuse | yes | 95.738 | 536.2379
5229 | City of Satellite Beach | Banana River | B | BR3-5, BR7 | 0.59 | 0.64 | 0.20025 | 9.5323 | 1.4009 | 1.9088 | 0.28053 | 1210 | Fixed Single Family Units | SB-10 | Jamaica Pond Reuse 37-Ex | 216.2658 | City of Satellite Beach | DEP | Jamaica Pond Reuse | Not provided. | Stormwater Reuse | Completed | 2013 | 277 | 25 | B | 216 | Not provided | Not provided | DEP | Not provided | WM840 | Structural | 2013 | Banana River Lagoon | Not provided | Not provided | Not provided | Estimate Stormwater Volume and % for reuse | yes | 114.8157 | 810.3767
5230 | City of Satellite Beach | Banana River | B | BR3-5, BR7 | 0.59 | 0.64 | 0.046156 | 9.5323 | 1.4009 | 0.43997 | 0.064661 | 1210 | Fixed Single Family Units | SB-10 | Jamaica Pond Reuse 37-Ex | 216.2658 | City of Satellite Beach | DEP | Jamaica Pond Reuse | Not provided. | Stormwater Reuse | Completed | 2013 | 277 | 25 | B | 216 | Not provided | Not provided | DEP | Not provided | WM840 | Structural | 2013 | Banana River Lagoon | Not provided | Not provided | Not provided | Estimate Stormwater Volume and % for reuse | yes | 77.8612 | 186.7867
5231 | City of Satellite Beach | Banana River | B | BR3-5, BR7 | 0.59 | 0.64 | 0.020675 | 9.5323 | 1.4009 | 0.19708 | 0.028964 | 1210 | Fixed Single Family Units | SB-10 | Jamaica Pond Reuse 37-Ex | 216.2658 | City of Satellite Beach | DEP | Jamaica Pond Reuse | Not provided. | Stormwater Reuse | Completed | 2013 | 277 | 25 | B | 216 | Not provided | Not provided | DEP | Not provided | WM840 | Structural | 2013 | Banana River Lagoon | Not provided | Not provided | Not provided | Estimate Stormwater Volume and % for reuse | yes | 44.7879 | 83.6683
5232 | City of Satellite Beach | Banana River | B | BR3-5, BR7 | 0.59 | 0.64 | 0.022192 | 9.5323 | 1.4009 | 0.21154 | 0.031089 | 1210 | Fixed Single Family Units | SB-10 | Jamaica Pond Reuse 37-Ex | 216.2658 | City of Satellite Beach | DEP | Jamaica Pond Reuse | Not provided. | Stormwater Reuse | Completed | 2013 | 277 | 25 | B | 216 | Not provided | Not provided | DEP | Not provided | WM840 | Structural | 2013 | Banana River Lagoon | Not provided | Not provided | Not provided | Estimate Stormwater Volume and % for reuse | yes | 54.0448 | 89.8066
5233 | City of Satellite Beach | Banana River | B | BR3-5, BR7 | 0.59 | 0.64 | 0.17402 | 9.5281 | 1.4003 | 1.6581 | 0.24368 | 1200 | Residential, Medium Density-Two-five dwellingunits per acre | SB-10 | Jamaica Pond Reuse 37-Ex | 216.2658 | City of Satellite Beach | DEP | Jamaica Pond Reuse | Not provided. | Stormwater Reuse | Completed | 2013 | 277 | 25 | B | 216 | Not provided | Not provided | DEP | Not provided | WM840 | Structural | 2013 | Banana River Lagoon | Not provided | Not provided | Not provided | Estimate Stormwater Volume and % for reuse | yes | 130.3289 | 704.2273
5234 | City of Satellite Beach | Banana River | B | BR3-5, BR7 | 0.59 | 0.64 | 0.12624 | 9.5281 | 1.4003 | 1.2029 | 0.17678 | 1210 | Fixed Single Family Units | SB-10 | Jamaica Pond Reuse 37-Ex | 216.2658 | City of Satellite Beach | DEP | Jamaica Pond Reuse | Not provided. | Stormwater Reuse | Completed | 2013 | 277 | 25 | B | 216 | Not provided | Not provided | DEP | Not provided | WM840 | Structural | 2013 | Banana River Lagoon | Not provided | Not provided | Not provided | Estimate Stormwater Volume and % for reuse | yes | 92.2686 | 510.8918
5235 | City of Satellite Beach | Banana River | B | BR3-5, BR7 | 0.59 | 0.64 | 0.096599 | 9.5281 | 1.4003 | 0.92041 | 0.13527 | 1210 | Fixed Single Family Units | SB-10 | Jamaica Pond Reuse 37-Ex | 216.2658 | City of Satellite Beach | DEP | Jamaica Pond Reuse | Not provided. | Stormwater Reuse | Completed | 2013 | 277 | 25 | B | 216 | Not provided | Not provided | DEP | Not provided | WM840 | Structural | 2013 | Banana River Lagoon | Not provided | Not provided | Not provided | Estimate Stormwater Volume and % for reuse | yes | 79.2526 | 390.9235
5236 | City of Satellite Beach | Banana River | B | BR3-5, BR7 | 0.59 | 0.64 | 0.11525 | 9.5281 | 1.4003 | 1.0981 | 0.16138 | 1210 | Fixed Single Family Units | SB-10 | Jamaica Pond Reuse 37-Ex | 216.2658 | City of Satellite Beach | DEP | Jamaica Pond Reuse | Not provided. | Stormwater Reuse | Completed | 2013 | 277 | 25 | B | 216 | Not provided | Not provided | DEP | Not provided | WM840 | Structural | 2013 | Banana River Lagoon | Not provided | Not provided | Not provided | Estimate Stormwater Volume and % for reuse | yes | 87.7843 | 466.3888
5237 | City of Satellite Beach | Banana River | B | BR3-5, BR7 | 0.59 | 0.64 | 0.035085 | 9.5281 | 1.4003 | 0.33429 | 0.04913 | 1210 | Fixed Single Family Units | SB-10 | Jamaica Pond Reuse 37-Ex | 216.2658 | City of Satellite Beach | DEP | Jamaica Pond Reuse | Not provided. | Stormwater Reuse | Completed | 2013 | 277 | 25 | B | 216 | Not provided | Not provided | DEP | Not provided | WM840 | Structural | 2013 | Banana River Lagoon | Not provided | Not provided | Not provided | Estimate Stormwater Volume and % for reuse | yes | 52.3751 | 141.9826
5238 | City of Satellite Beach | Banana River | B | BR3-5, BR7 | 0.59 | 0.64 | 0.07057 | 9.5281 | 1.4003 | 0.6724 | 0.09882 | 1210 | Fixed Single Family Units | SB-10 | Jamaica Pond Reuse 37-Ex | 216.2658 | City of Satellite Beach | DEP | Jamaica Pond Reuse | Not provided. | Stormwater Reuse | Completed | 2013 | 277 | 25 | B | 216 | Not provided | Not provided | DEP | Not provided | WM840 | Structural | 2013 | Banana River Lagoon | Not provided | Not provided | Not provided | Estimate Stormwater Volume and % for reuse | yes | 67.6344 | 285.5859
5239 | City of Satellite Beach | Banana River | B | BR3-5, BR7 | 0.59 | 0.64 | 0.24379 | 9.5306 | 1.4007 | 2.3234 | 0.34146 | 1200 | Residential, Medium Density-Two-five dwellingunits per acre | SB-10 | Jamaica Pond Reuse 37-Ex | 216.2658 | City of Satellite Beach | DEP | Jamaica Pond Reuse | Not provided. | Stormwater Reuse | Completed | 2013 | 277 | 25 | B | 216 | Not provided | Not provided | DEP | Not provided | WM840 | Structural | 2013 | Banana River Lagoon | Not provided | Not provided | Not provided | Estimate Stormwater Volume and % for reuse | yes | 197.9438 | 986.5636
5240 | City of Satellite Beach | Banana River | B | BR3-5, BR7 | 0.59 | 0.64 | 0.0046354 | 9.5306 | 1.4007 | 0.044178 | 0.0064927 | 1210 | Fixed Single Family Units | SB-10 | Jamaica Pond Reuse 37-Ex | 216.2658 | City of Satellite Beach | DEP | Jamaica Pond Reuse | Not provided. | Stormwater Reuse | Completed | 2013 | 277 | 25 | B | 216 | Not provided | Not provided | DEP | Not provided | WM840 | Structural | 2013 | Banana River Lagoon | Not provided | Not provided | Not provided | Estimate Stormwater Volume and % for reuse | yes | 25.7612 | 18.7587
5241 | City of Satellite Beach | Banana River | B | BR3-5, BR7 | 0.59 | 0.64 | 0.091868 | 9.5306 | 1.4007 | 0.87556 | 0.12868 | 1210 | Fixed Single Family Units | SB-10 | Jamaica Pond Reuse 37-Ex | 216.2658 | City of Satellite Beach | DEP | Jamaica Pond Reuse | Not provided. | Stormwater Reuse | Completed | 2013 | 277 | 25 | B | 216 | Not provided | Not provided | DEP | Not provided | WM840 | Structural | 2013 | Banana River Lagoon | Not provided | Not provided | Not provided | Estimate Stormwater Volume and % for reuse | yes | 86.2595 | 371.7765
5242 | City of Satellite Beach | Banana River | B | BR3-5, BR7 | 0.59 | 0.64 | 0.0032422 | 9.5306 | 1.4007 | 0.0309 | 0.0045413 | 1210 | Fixed Single Family Units | SB-10 | Jamaica Pond Reuse 37-Ex | 216.2658 | City of Satellite Beach | DEP | Jamaica Pond Reuse | Not provided. | Stormwater Reuse | Completed | 2013 | 277 | 25 | B | 216 | Not provided | Not provided | DEP | Not provided | WM840 | Structural | 2013 | Banana River Lagoon | Not provided | Not provided | Not provided | Estimate Stormwater Volume and % for reuse | yes | 37.7582 | 13.1207
5243 | City of Satellite Beach | Banana River | B | BR3-5, BR7 | 0.59 | 0.64 | 0.0089582 | 9.5306 | 1.4007 | 0.085377 | 0.012547 | 1210 | Fixed Single Family Units | SB-10 | Jamaica Pond Reuse 37-Ex | 216.2658 | City of Satellite Beach | DEP | Jamaica Pond Reuse | Not provided. | Stormwater Reuse | Completed | 2013 | 277 | 25 | B | 216 | Not provided | Not provided | DEP | Not provided | WM840 | Structural | 2013 | Banana River Lagoon | Not provided | Not provided | Not provided | Estimate Stormwater Volume and % for reuse | yes | 68.7754 | 36.2524
5244 | City of Satellite Beach | Banana River | B | BR3-5, BR7 | 0.59 | 0.64 | 0.2554 | 9.5306 | 1.4007 | 2.4341 | 0.35774 | 1210 | Fixed Single Family Units | SB-10 | Jamaica Pond Reuse 37-Ex | 216.2658 | City of Satellite Beach | DEP | Jamaica Pond Reuse | Not provided. | Stormwater Reuse | Completed | 2013 | 277 | 25 | B | 216 | Not provided | Not provided | DEP | Not provided | WM840 | Structural | 2013 | Banana River Lagoon | Not provided | Not provided | Not provided | Estimate Stormwater Volume and % for reuse | yes | 126.5943 | 1033.5788
5245 | City of Satellite Beach | Banana River | B | BR3-5, BR7 | 0.59 | 0.64 | 0.0098717 | 9.5306 | 1.4007 | 0.094084 | 0.013827 | 1210 | Fixed Single Family Units | SB-10 | Jamaica Pond Reuse 37-Ex | 216.2658 | City of Satellite Beach | DEP | Jamaica Pond Reuse | Not provided. | Stormwater Reuse | Completed | 2013 | 277 | 25 | B | 216 | Not provided | Not provided | DEP | Not provided | WM840 | Structural | 2013 | Banana River Lagoon | Not provided | Not provided | Not provided | Estimate Stormwater Volume and % for reuse | yes | 56.8566 | 39.9495
5246 | City of Satellite Beach | Banana River | B | BR3-5, BR7 | 0.59 | 0.64 | 0.61776 | 7.6566 | 1.0458 | 4.73 | 0.64605 | 1750 | Governmental | SB-10 | Jamaica Pond Reuse 37-Ex | 216.2658 | City of Satellite Beach | DEP | Jamaica Pond Reuse | Not provided. | Stormwater Reuse | Completed | 2013 | 277 | 25 | B | 216 | Not provided | Not provided | DEP | Not provided | WM840 | Structural | 2013 | Banana River Lagoon | Not provided | Not provided | Not provided | Estimate Stormwater Volume and % for reuse | yes | 200 | 2500
5247 | City of Satellite Beach | Banana River | B | BR3-5, BR7 | 0.59 | 0.64 | 0.0037611 | 10.8597 | 2.0126 | 0.040845 | 0.0075698 | 1210 | Fixed Single Family Units | SB-10 | Jamaica Pond Reuse 37-Ex | 216.2658 | City of Satellite Beach | DEP | Jamaica Pond Reuse | Not provided. | Stormwater Reuse | Completed | 2013 | 277 | 25 | B | 216 | Not provided | Not provided | DEP | Not provided | WM840 | Structural | 2013 | Banana River Lagoon | Not provided | Not provided | Not provided | Estimate Stormwater Volume and % for reuse | yes | 15.6555 | 15.2208
5248 | City of Satellite Beach | Banana River | B | BR3-5, BR7 | 0.59 | 0.64 | 0.0017262 | 10.8597 | 2.0126 | 0.018746 | 0.0034742 | 1210 | Fixed Single Family Units | SB-10 | Jamaica Pond Reuse 37-Ex | 216.2658 | City of Satellite Beach | DEP | Jamaica Pond Reuse | Not provided. | Stormwater Reuse | Completed | 2013 | 277 | 25 | B | 216 | Not provided | Not provided | DEP | Not provided | WM840 | Structural | 2013 | Banana River Lagoon | Not provided | Not provided | Not provided | Estimate Stormwater Volume and % for reuse | yes | 12.5701 | 6.9857
5249 | City of Satellite Beach | Banana River | B | BR3-5, BR7 | 0.59 | 0.64 | 0.029994 | 10.8597 | 2.0126 | 0.32572 | 0.060366 | 1210 | Fixed Single Family Units | SB-10 | Jamaica Pond Reuse 37-Ex | 216.2658 | City of Satellite Beach | DEP | Jamaica Pond Reuse | Not provided. | Stormwater Reuse | Completed | 2013 | 277 | 25 | B | 216 | Not provided | Not provided | DEP | Not provided | WM840 | Structural | 2013 | Banana River Lagoon | Not provided | Not provided | Not provided | Estimate Stormwater Volume and % for reuse | yes | 90.0622 | 121.3795
5250 | City of Satellite Beach | Banana River | B | BR3-5, BR7 | 0.59 | 0.64 | 0.076739 | 9.5315 | 1.4008 | 0.73144 | 0.1075 | 1200 | Residential, Medium Density-Two-five dwellingunits per acre | SB-10 | Jamaica Pond Reuse 37-Ex | 216.2658 | City of Satellite Beach | DEP | Jamaica Pond Reuse | Not provided. | Stormwater Reuse | Completed | 2013 | 277 | 25 | B | 216 | Not provided | Not provided | DEP | Not provided | WM840 | Structural | 2013 | Banana River Lagoon | Not provided | Not provided | Not provided | Estimate Stormwater Volume and % for reuse | yes | 76.163 | 310.5523
5251 | City of Satellite Beach | Banana River | B | BR3-5, BR7 | 0.59 | 0.64 | 0.00060858 | 9.5315 | 1.4008 | 0.0058007 | 0.00085251 | 1210 | Fixed Single Family Units | SB-10 | Jamaica Pond Reuse 37-Ex | 216.2658 | City of Satellite Beach | DEP | Jamaica Pond Reuse | Not provided. | Stormwater Reuse | Completed | 2013 | 277 | 25 | B | 216 | Not provided | Not provided | DEP | Not provided | WM840 | Structural | 2013 | Banana River Lagoon | Not provided | Not provided | Not provided | Estimate Stormwater Volume and % for reuse | yes | 14.8459 | 2.4628
5252 | City of Satellite Beach | Banana River | B | BR3-5, BR7 | 0.59 | 0.64 | 0.33733 | 9.5315 | 1.4008 | 3.2152 | 0.47253 | 1210 | Fixed Single Family Units | SB-10 | Jamaica Pond Reuse 37-Ex | 216.2658 | City of Satellite Beach | DEP | Jamaica Pond Reuse | Not provided. | Stormwater Reuse | Completed | 2013 | 277 | 25 | B | 216 | Not provided | Not provided | DEP | Not provided | WM840 | Structural | 2013 | Banana River Lagoon | Not provided | Not provided | Not provided | Estimate Stormwater Volume and % for reuse | yes | 156.2508 | 1365.1075
5253 | City of Satellite Beach | Banana River | B | BR3-5, BR7 | 0.59 | 0.64 | 0.17766 | 9.5315 | 1.4008 | 1.6933 | 0.24886 | 1210 | Fixed Single Family Units | SB-10 | Jamaica Pond Reuse 37-Ex | 216.2658 | City of Satellite Beach | DEP | Jamaica Pond Reuse | Not provided. | Stormwater Reuse | Completed | 2013 | 277 | 25 | B | 216 | Not provided | Not provided | DEP | Not provided | WM840 | Structural | 2013 | Banana River Lagoon | Not provided | Not provided | Not provided | Estimate Stormwater Volume and % for reuse | yes | 123.4011 | 718.9515
5254 | City of Satellite Beach | Banana River | B | BR3-5, BR7 | 0.59 | 0.64 | 0.0076377 | 9.5315 | 1.4008 | 0.072799 | 0.010699 | 1210 | Fixed Single Family Units | SB-10 | Jamaica Pond Reuse 37-Ex | 216.2658 | City of Satellite Beach | DEP | Jamaica Pond Reuse | Not provided. | Stormwater Reuse | Completed | 2013 | 277 | 25 | B | 216 | Not provided | Not provided | DEP | Not provided | WM840 | Structural | 2013 | Banana River Lagoon | Not provided | Not provided | Not provided | Estimate Stormwater Volume and % for reuse | yes | 26.5371 | 30.9086
5255 | City of Satellite Beach | Banana River | B | BR3-5, BR7 | 0.59 | 0.64 | 0.013613 | 9.5315 | 1.4008 | 0.12976 | 0.01907 | 1210 | Fixed Single Family Units | SB-10 | Jamaica Pond Reuse 37-Ex | 216.2658 | City of Satellite Beach | DEP | Jamaica Pond Reuse | Not provided. | Stormwater Reuse | Completed | 2013 | 277 | 25 | B | 216 | Not provided | Not provided | DEP | Not provided | WM840 | Structural | 2013 | Banana River Lagoon | Not provided | Not provided | Not provided | Estimate Stormwater Volume and % for reuse | yes | 56.0263 | 55.0917
5256 | City of Satellite Beach | Banana River | B | BR3-5, BR7 | 0.59 | 0.64 | 0.0041824 | 9.5315 | 1.4008 | 0.039865 | 0.0058588 | 1210 | Fixed Single Family Units | SB-10 | Jamaica Pond Reuse 37-Ex | 216.2658 | City of Satellite Beach | DEP | Jamaica Pond Reuse | Not provided. | Stormwater Reuse | Completed | 2013 | 277 | 25 | B | 216 | Not provided | Not provided | DEP | Not provided | WM840 | Structural | 2013 | Banana River Lagoon | Not provided | Not provided | Not provided | Estimate Stormwater Volume and % for reuse | yes | 30.2233 | 16.9256
5257 | City of Satellite Beach | Banana River | B | BR3-5, BR7 | 0.59 | 0.64 | 0.01715 | 9.0987 | 1.3189 | 0.15604 | 0.022618 | 1200 | Residential, Medium Density-Two-five dwellingunits per acre | SB-10 | Jamaica Pond Reuse 37-Ex | 216.2658 | City of Satellite Beach | DEP | Jamaica Pond Reuse | Not provided. | Stormwater Reuse | Completed | 2013 | 277 | 25 | B | 216 | Not provided | Not provided | DEP | Not provided | WM840 | Structural | 2013 | Banana River Lagoon | Not provided | Not provided | Not provided | Estimate Stormwater Volume and % for reuse | yes | 102.7908 | 69.4023
5258 | City of Satellite Beach | Banana River | B | BR3-5, BR7 | 0.59 | 0.64 | 0.14234 | 9.0987 | 1.3189 | 1.2951 | 0.18773 | 1750 | Governmental | SB-10 | Jamaica Pond Reuse 37-Ex | 216.2658 | City of Satellite Beach | DEP | Jamaica Pond Reuse | Not provided. | Stormwater Reuse | Completed | 2013 | 277 | 25 | B | 216 | Not provided | Not provided | DEP | Not provided | WM840 | Structural | 2013 | Banana River Lagoon | Not provided | Not provided | Not provided | Estimate Stormwater Volume and % for reuse | yes | 123.0755 | 576.0337
5259 | City of Satellite Beach | Banana River | B | BR3-5, BR7 | 0.59 | 0.64 | 0.14545 | 9.0987 | 1.3189 | 1.3235 | 0.19184 | 1210 | Fixed Single Family Units | SB-10 | Jamaica Pond Reuse 37-Ex | 216.2658 | City of Satellite Beach | DEP | Jamaica Pond Reuse | Not provided. | Stormwater Reuse | Completed | 2013 | 277 | 25 | B | 216 | Not provided | Not provided | DEP | Not provided | WM840 | Structural | 2013 | Banana River Lagoon | Not provided | Not provided | Not provided | Estimate Stormwater Volume and % for reuse | yes | 105.6901 | 588.6349
5260 | City of Satellite Beach | Banana River | B | BR3-5, BR7 | 0.59 | 0.64 | 0.23016 | 9.0987 | 1.3189 | 2.0942 | 0.30355 | 1210 | Fixed Single Family Units | SB-10 | Jamaica Pond Reuse 37-Ex | 216.2658 | City of Satellite Beach | DEP | Jamaica Pond Reuse | Not provided. | Stormwater Reuse | Completed | 2013 | 277 | 25 | B | 216 | Not provided | Not provided | DEP | Not provided | WM840 | Structural | 2013 | Banana River Lagoon | Not provided | Not provided | Not provided | Estimate Stormwater Volume and % for reuse | yes | 124.4321 | 931.4279
5261 | City of Satellite Beach | Banana River | B | BR3-5, BR7 | 0.59 | 0.64 | 0.082657 | 9.0987 | 1.3189 | 0.75207 | 0.10901 | 1210 | Fixed Single Family Units | SB-10 | Jamaica Pond Reuse 37-Ex | 216.2658 | City of Satellite Beach | DEP | Jamaica Pond Reuse | Not provided. | Stormwater Reuse | Completed | 2013 | 277 | 25 | B | 216 | Not provided | Not provided | DEP | Not provided | WM840 | Structural | 2013 | Banana River Lagoon | Not provided | Not provided | Not provided | Estimate Stormwater Volume and % for reuse | yes | 92.5926 | 334.5012
5262 | City of Satellite Beach | Banana River | B | BR3-5, BR7 | 0.59 | 0.64 | 0.0032085 | 9.5281 | 1.4003 | 0.030571 | 0.0044929 | 1200 | Residential, Medium Density-Two-five dwellingunits per acre | SB-10 | Jamaica Pond Reuse 37-Ex | 216.2658 | City of Satellite Beach | DEP | Jamaica Pond Reuse | Not provided. | Stormwater Reuse | Completed | 2013 | 277 | 25 | B | 216 | Not provided | Not provided | DEP | Not provided | WM840 | Structural | 2013 | Banana River Lagoon | Not provided | Not provided | Not provided | Estimate Stormwater Volume and % for reuse | yes | 19.7936 | 12.9842
5263 | City of Satellite Beach | Banana River | B | BR3-5, BR7 | 0.59 | 0.64 | 0.078829 | 9.5281 | 1.4003 | 0.75109 | 0.11039 | 1210 | Fixed Single Family Units | SB-10 | Jamaica Pond Reuse 37-Ex | 216.2658 | City of Satellite Beach | DEP | Jamaica Pond Reuse | Not provided. | Stormwater Reuse | Completed | 2013 | 277 | 25 | B | 216 | Not provided | Not provided | DEP | Not provided | WM840 | Structural | 2013 | Banana River Lagoon | Not provided | Not provided | Not provided | Estimate Stormwater Volume and % for reuse | yes | 74.8689 | 319.0095
5264 | City of Satellite Beach | Banana River | B | BR3-5, BR7 | 0.59 | 0.64 | 0.14389 | 9.5281 | 1.4003 | 1.371 | 0.20149 | 1210 | Fixed Single Family Units | SB-10 | Jamaica Pond Reuse 37-Ex | 216.2658 | City of Satellite Beach | DEP | Jamaica Pond Reuse | Not provided. | Stormwater Reuse | Completed | 2013 | 277 | 25 | B | 216 | Not provided | Not provided | DEP | Not provided | WM840 | Structural | 2013 | Banana River Lagoon | Not provided | Not provided | Not provided | Estimate Stormwater Volume and % for reuse | yes | 107.9013 | 582.3033
5265 | City of Satellite Beach | Banana River | B | BR3-5, BR7 | 0.59 | 0.64 | 0.054348 | 9.5281 | 1.4003 | 0.51783 | 0.076104 | 1210 | Fixed Single Family Units | SB-10 | Jamaica Pond Reuse 37-Ex | 216.2658 | City of Satellite Beach | DEP | Jamaica Pond Reuse | Not provided. | Stormwater Reuse | Completed | 2013 | 277 | 25 | B | 216 | Not provided | Not provided | DEP | Not provided | WM840 | Structural | 2013 | Banana River Lagoon | Not provided | Not provided | Not provided | Estimate Stormwater Volume and % for reuse | yes | 74.1565 | 219.9374
5266 | City of Satellite Beach | Banana River | B | BR3-5, BR7 | 0.59 | 0.64 | 0.21143 | 9.5281 | 1.4003 | 2.0145 | 0.29607 | 1210 | Fixed Single Family Units | SB-10 | Jamaica Pond Reuse 37-Ex | 216.2658 | City of Satellite Beach | DEP | Jamaica Pond Reuse | Not provided. | Stormwater Reuse | Completed | 2013 | 277 | 25 | B | 216 | Not provided | Not provided | DEP | Not provided | WM840 | Structural | 2013 | Banana River Lagoon | Not provided | Not provided | Not provided | Estimate Stormwater Volume and % for reuse | yes | 117.1901 | 855.6293
5267 | City of Satellite Beach | Banana River | B | BR3-5, BR7 | 0.59 | 0.64 | 0.04075 | 9.5281 | 1.4003 | 0.38827 | 0.057063 | 1210 | Fixed Single Family Units | SB-10 | Jamaica Pond Reuse 37-Ex | 216.2658 | City of Satellite Beach | DEP | Jamaica Pond Reuse | Not provided. | Stormwater Reuse | Completed | 2013 | 277 | 25 | B | 216 | Not provided | Not provided | DEP | Not provided | WM840 | Structural | 2013 | Banana River Lagoon | Not provided | Not provided | Not provided | Estimate Stormwater Volume and % for reuse | yes | 52.098 | 164.9083
5268 | City of Satellite Beach | Banana River | B | BR3-5, BR7 | 0.59 | 0.64 | 0.085308 | 9.5281 | 1.4003 | 0.81282 | 0.11946 | 1210 | Fixed Single Family Units | SB-10 | Jamaica Pond Reuse 37-Ex | 216.2658 | City of Satellite Beach | DEP | Jamaica Pond Reuse | Not provided. | Stormwater Reuse | Completed | 2013 | 277 | 25 | B | 216 | Not provided | Not provided | DEP | Not provided | WM840 | Structural | 2013 | Banana River Lagoon | Not provided | Not provided | Not provided | Estimate Stormwater Volume and % for reuse | yes | 92.1962 | 345.228
5269 | City of Satellite Beach | Banana River | B | BR3-5, BR7 | 0.59 | 0.64 | 0.097776 | 9.5299 | 1.4006 | 0.93179 | 0.13694 | 1200 | Residential, Medium Density-Two-five dwellingunits per acre | SB-10 | Jamaica Pond Reuse 37-Ex | 216.2658 | City of Satellite Beach | DEP | Jamaica Pond Reuse | Not provided. | Stormwater Reuse | Completed | 2013 | 277 | 25 | B | 216 | Not provided | Not provided | DEP | Not provided | WM840 | Structural | 2013 | Banana River Lagoon | Not provided | Not provided | Not provided | Estimate Stormwater Volume and % for reuse | yes | 121.7353 | 395.6837
5270 | City of Satellite Beach | Banana River | B | BR3-5, BR7 | 0.59 | 0.64 | 0.04782 | 9.5299 | 1.4006 | 0.45572 | 0.066975 | 1210 | Fixed Single Family Units | SB-10 | Jamaica Pond Reuse 37-Ex | 216.2658 | City of Satellite Beach | DEP | Jamaica Pond Reuse | Not provided. | Stormwater Reuse | Completed | 2013 | 277 | 25 | B | 216 | Not provided | Not provided | DEP | Not provided | WM840 | Structural | 2013 | Banana River Lagoon | Not provided | Not provided | Not provided | Estimate Stormwater Volume and % for reuse | yes | 56.2053 | 193.5195
5271 | City of Satellite Beach | Banana River | B | BR3-5, BR7 | 0.59 | 0.64 | 0.12741 | 9.5299 | 1.4006 | 1.2142 | 0.17844 | 1210 | Fixed Single Family Units | SB-10 | Jamaica Pond Reuse 37-Ex | 216.2658 | City of Satellite Beach | DEP | Jamaica Pond Reuse | Not provided. | Stormwater Reuse | Completed | 2013 | 277 | 25 | B | 216 | Not provided | Not provided | DEP | Not provided | WM840 | Structural | 2013 | Banana River Lagoon | Not provided | Not provided | Not provided | Estimate Stormwater Volume and % for reuse | yes | 98.3581 | 515.5926
5272 | City of Satellite Beach | Banana River | B | BR3-5, BR7 | 0.59 | 0.64 | 0.21721 | 9.5299 | 1.4006 | 2.07 | 0.30422 | 1210 | Fixed Single Family Units | SB-10 | Jamaica Pond Reuse 37-Ex | 216.2658 | City of Satellite Beach | DEP | Jamaica Pond Reuse | Not provided. | Stormwater Reuse | Completed | 2013 | 277 | 25 | B | 216 | Not provided | Not provided | DEP | Not provided | WM840 | Structural | 2013 | Banana River Lagoon | Not provided | Not provided | Not provided | Estimate Stormwater Volume and % for reuse | yes | 117.5335 | 879.0111
5273 | City of Satellite Beach | Banana River | B | BR3-5, BR7 | 0.59 | 0.64 | 0.12755 | 9.5299 | 1.4006 | 1.2156 | 0.17865 | 1210 | Fixed Single Family Units | SB-10 | Jamaica Pond Reuse 37-Ex | 216.2658 | City of Satellite Beach | DEP | Jamaica Pond Reuse | Not provided. | Stormwater Reuse | Completed | 2013 | 277 | 25 | B | 216 | Not provided | Not provided | DEP | Not provided | WM840 | Structural | 2013 | Banana River Lagoon | Not provided | Not provided | Not provided | Estimate Stormwater Volume and % for reuse | yes | 95.161 | 516.193
5274 | City of Satellite Beach | Banana River | B | BR3-5, BR7 | 0.59 | 0.64 | 0.21344 | 8.1528 | 1.1492 | 1.7402 | 0.24528 | 1200 | Residential, Medium Density-Two-five dwellingunits per acre | SB-10 | Jamaica Pond Reuse 37-Ex | 216.2658 | City of Satellite Beach | DEP | Jamaica Pond Reuse | Not provided. | Stormwater Reuse | Completed | 2013 | 277 | 25 | B | 216 | Not provided | Not provided | DEP | Not provided | WM840 | Structural | 2013 | Banana River Lagoon | Not provided | Not provided | Not provided | Estimate Stormwater Volume and % for reuse | yes | 182.0269 | 863.7746
5275 | City of Satellite Beach | Banana River | B | BR3-5, BR7 | 0.59 | 0.64 | 0.22204 | 8.1528 | 1.1492 | 1.8102 | 0.25516 | 1210 | Fixed Single Family Units | SB-10 | Jamaica Pond Reuse 37-Ex | 216.2658 | City of Satellite Beach | DEP | Jamaica Pond Reuse | Not provided. | Stormwater Reuse | Completed | 2013 | 277 | 25 | B | 216 | Not provided | Not provided | DEP | Not provided | WM840 | Structural | 2013 | Banana River Lagoon | Not provided | Not provided | Not provided | Estimate Stormwater Volume and % for reuse | yes | 117.5094 | 898.553
5276 | City of Satellite Beach | Banana River | B | BR3-5, BR7 | 0.59 | 0.64 | 0.088801 | 8.1528 | 1.1492 | 0.72398 | 0.10205 | 1210 | Fixed Single Family Units | SB-10 | Jamaica Pond Reuse 37-Ex | 216.2658 | City of Satellite Beach | DEP | Jamaica Pond Reuse | Not provided. | Stormwater Reuse | Completed | 2013 | 277 | 25 | B | 216 | Not provided | Not provided | DEP | Not provided | WM840 | Structural | 2013 | Banana River Lagoon | Not provided | Not provided | Not provided | Estimate Stormwater Volume and % for reuse | yes | 84.2443 | 359.3668
5277 | City of Satellite Beach | Banana River | B | BR3-5, BR7 | 0.59 | 0.64 | 0.068242 | 9.5284 | 1.4004 | 0.65024 | 0.095563 | 1200 | Residential, Medium Density-Two-five dwellingunits per acre | SB-10 | Jamaica Pond Reuse 37-Ex | 216.2658 | City of Satellite Beach | DEP | Jamaica Pond Reuse | Not provided. | Stormwater Reuse | Completed | 2013 | 277 | 25 | B | 216 | Not provided | Not provided | DEP | Not provided | WM840 | Structural | 2013 | Banana River Lagoon | Not provided | Not provided | Not provided | Estimate Stormwater Volume and % for reuse | yes | 80.2301 | 276.1648
5278 | City of Satellite Beach | Banana River | B | BR3-5, BR7 | 0.59 | 0.64 | 0.04421 | 9.5284 | 1.4004 | 0.42125 | 0.06191 | 1210 | Fixed Single Family Units | SB-10 | Jamaica Pond Reuse 37-Ex | 216.2658 | City of Satellite Beach | DEP | Jamaica Pond Reuse | Not provided. | Stormwater Reuse | Completed | 2013 | 277 | 25 | B | 216 | Not provided | Not provided | DEP | Not provided | WM840 | Structural | 2013 | Banana River Lagoon | Not provided | Not provided | Not provided | Estimate Stormwater Volume and % for reuse | yes | 61.0943 | 178.9124
5279 | City of Satellite Beach | Banana River | B | BR3-5, BR7 | 0.59 | 0.64 | 0.057667 | 9.5284 | 1.4004 | 0.54947 | 0.080754 | 1210 | Fixed Single Family Units | SB-10 | Jamaica Pond Reuse 37-Ex | 216.2658 | City of Satellite Beach | DEP | Jamaica Pond Reuse | Not provided. | Stormwater Reuse | Completed | 2013 | 277 | 25 | B | 216 | Not provided | Not provided | DEP | Not provided | WM840 | Structural | 2013 | Banana River Lagoon | Not provided | Not provided | Not provided | Estimate Stormwater Volume and % for reuse | yes | 71.0709 | 233.3681
5280 | City of Satellite Beach | Banana River | B | BR3-5, BR7 | 0.59 | 0.64 | 0.0011542 | 9.5284 | 1.4004 | 0.010998 | 0.0016163 | 1210 | Fixed Single Family Units | SB-10 | Jamaica Pond Reuse 37-Ex | 216.2658 | City of Satellite Beach | DEP | Jamaica Pond Reuse | Not provided. | Stormwater Reuse | Completed | 2013 | 277 | 25 | B | 216 | Not provided | Not provided | DEP | Not provided | WM840 | Structural | 2013 | Banana River Lagoon | Not provided | Not provided | Not provided | Estimate Stormwater Volume and % for reuse | yes | 19.3263 | 4.6709
5281 | City of Satellite Beach | Banana River | B | BR3-5, BR7 | 0.59 | 0.64 | 0.079256 | 9.5284 | 1.4004 | 0.75518 | 0.11099 | 1210 | Fixed Single Family Units | SB-10 | Jamaica Pond Reuse 37-Ex | 216.2658 | City of Satellite Beach | DEP | Jamaica Pond Reuse | Not provided. | Stormwater Reuse | Completed | 2013 | 277 | 25 | B | 216 | Not provided | Not provided | DEP | Not provided | WM840 | Structural | 2013 | Banana River Lagoon | Not provided | Not provided | Not provided | Estimate Stormwater Volume and % for reuse | yes | 84.6278 | 320.7363
5282 | City of Satellite Beach | Banana River | B | BR3-5, BR7 | 0.59 | 0.64 | 0.22419 | 9.5284 | 1.4004 | 2.1361 | 0.31394 | 1210 | Fixed Single Family Units | SB-10 | Jamaica Pond Reuse 37-Ex | 216.2658 | City of Satellite Beach | DEP | Jamaica Pond Reuse | Not provided. | Stormwater Reuse | Completed | 2013 | 277 | 25 | B | 216 | Not provided | Not provided | DEP | Not provided | WM840 | Structural | 2013 | Banana River Lagoon | Not provided | Not provided | Not provided | Estimate Stormwater Volume and % for reuse | yes | 124.6468 | 907.2507
5283 | City of Satellite Beach | Banana River | B | BR3-5, BR7 | 0.59 | 0.64 | 0.10548 | 9.5284 | 1.4004 | 1.0051 | 0.14771 | 1210 | Fixed Single Family Units | SB-10 | Jamaica Pond Reuse 37-Ex | 216.2658 | City of Satellite Beach | DEP | Jamaica Pond Reuse | Not provided. | Stormwater Reuse | Completed | 2013 | 277 | 25 | B | 216 | Not provided | Not provided | DEP | Not provided | WM840 | Structural | 2013 | Banana River Lagoon | Not provided | Not provided | Not provided | Estimate Stormwater Volume and % for reuse | yes | 96.1521 | 426.8617
5284 | City of Satellite Beach | Banana River | B | BR3-5, BR7 | 0.59 | 0.64 | 0.22679 | 9.5282 | 1.4003 | 2.1609 | 0.31758 | 1200 | Residential, Medium Density-Two-five dwellingunits per acre | SB-10 | Jamaica Pond Reuse 37-Ex | 216.2658 | City of Satellite Beach | DEP | Jamaica Pond Reuse | Not provided. | Stormwater Reuse | Completed | 2013 | 277 | 25 | B | 216 | Not provided | Not provided | DEP | Not provided | WM840 | Structural | 2013 | Banana River Lagoon | Not provided | Not provided | Not provided | Estimate Stormwater Volume and % for reuse | yes | 135.9341 | 917.7767
5285 | City of Satellite Beach | Banana River | B | BR3-5, BR7 | 0.59 | 0.64 | 0.024178 | 9.5282 | 1.4003 | 0.23038 | 0.033858 | 1210 | Fixed Single Family Units | SB-10 | Jamaica Pond Reuse 37-Ex | 216.2658 | City of Satellite Beach | DEP | Jamaica Pond Reuse | Not provided. | Stormwater Reuse | Completed | 2013 | 277 | 25 | B | 216 | Not provided | Not provided | DEP | Not provided | WM840 | Structural | 2013 | Banana River Lagoon | Not provided | Not provided | Not provided | Estimate Stormwater Volume and % for reuse | yes | 45.5105 | 97.8469
5286 | City of Satellite Beach | Banana River | B | BR3-5, BR7 | 0.59 | 0.64 | 0.11891 | 9.5282 | 1.4003 | 1.133 | 0.16651 | 1210 | Fixed Single Family Units | SB-10 | Jamaica Pond Reuse 37-Ex | 216.2658 | City of Satellite Beach | DEP | Jamaica Pond Reuse | Not provided. | Stormwater Reuse | Completed | 2013 | 277 | 25 | B | 216 | Not provided | Not provided | DEP | Not provided | WM840 | Structural | 2013 | Banana River Lagoon | Not provided | Not provided | Not provided | Estimate Stormwater Volume and % for reuse | yes | 90.2388 | 481.2034
5287 | City of Satellite Beach | Banana River | B | BR3-5, BR7 | 0.59 | 0.64 | 0.011071 | 9.5282 | 1.4003 | 0.10549 | 0.015503 | 1210 | Fixed Single Family Units | SB-10 | Jamaica Pond Reuse 37-Ex | 216.2658 | City of Satellite Beach | DEP | Jamaica Pond Reuse | Not provided. | Stormwater Reuse | Completed | 2013 | 277 | 25 | B | 216 | Not provided | Not provided | DEP | Not provided | WM840 | Structural | 2013 | Banana River Lagoon | Not provided | Not provided | Not provided | Estimate Stormwater Volume and % for reuse | yes | 69.2717 | 44.8026
5288 | City of Satellite Beach | Banana River | B | BR3-5, BR7 | 0.59 | 0.64 | 0.23682 | 9.5282 | 1.4003 | 2.2565 | 0.33163 | 1210 | Fixed Single Family Units | SB-10 | Jamaica Pond Reuse 37-Ex | 216.2658 | City of Satellite Beach | DEP | Jamaica Pond Reuse | Not provided. | Stormwater Reuse | Completed | 2013 | 277 | 25 | B | 216 | Not provided | Not provided | DEP | Not provided | WM840 | Structural | 2013 | Banana River Lagoon | Not provided | Not provided | Not provided | Estimate Stormwater Volume and % for reuse | yes | 124.2209 | 958.3705
5289 | City of Satellite Beach | Banana River | B | BR3-5, BR7 | 0.59 | 0.64 | 0.2752 | 8.3206 | 1.1798 | 2.2899 | 0.32467 | 1200 | Residential, Medium Density-Two-five dwellingunits per acre | SB-10 | Jamaica Pond Reuse 37-Ex | 216.2658 | City of Satellite Beach | DEP | Jamaica Pond Reuse | Not provided. | Stormwater Reuse | Completed | 2013 | 277 | 25 | B | 216 | Not provided | Not provided | DEP | Not provided | WM840 | Structural | 2013 | Banana River Lagoon | Not provided | Not provided | Not provided | Estimate Stormwater Volume and % for reuse | yes | 176.0155 | 1113.7143
5290 | City of Satellite Beach | Banana River | B | BR3-5, BR7 | 0.59 | 0.64 | 0.11499 | 8.3206 | 1.1798 | 0.95678 | 0.13566 | 1210 | Fixed Single Family Units | SB-10 | Jamaica Pond Reuse 37-Ex | 216.2658 | City of Satellite Beach | DEP | Jamaica Pond Reuse | Not provided. | Stormwater Reuse | Completed | 2013 | 277 | 25 | B | 216 | Not provided | Not provided | DEP | Not provided | WM840 | Structural | 2013 | Banana River Lagoon | Not provided | Not provided | Not provided | Estimate Stormwater Volume and % for reuse | yes | 91.9794 | 465.3492
5291 | City of Satellite Beach | Banana River | B | BR3-5, BR7 | 0.59 | 0.64 | 0.079598 | 8.3206 | 1.1798 | 0.6623 | 0.093906 | 1210 | Fixed Single Family Units | SB-10 | Jamaica Pond Reuse 37-Ex | 216.2658 | City of Satellite Beach | DEP | Jamaica Pond Reuse | Not provided. | Stormwater Reuse | Completed | 2013 | 277 | 25 | B | 216 | Not provided | Not provided | DEP | Not provided | WM840 | Structural | 2013 | Banana River Lagoon | Not provided | Not provided | Not provided | Estimate Stormwater Volume and % for reuse | yes | 82.3984 | 322.1206
5292 | City of Satellite Beach | Banana River | B | BR3-5, BR7 | 0.59 | 0.64 | 0.20075 | 9.5313 | 1.4008 | 1.9134 | 0.28121 | 1200 | Residential, Medium Density-Two-five dwellingunits per acre | SB-10 | Jamaica Pond Reuse 37-Ex | 216.2658 | City of Satellite Beach | DEP | Jamaica Pond Reuse | Not provided. | Stormwater Reuse | Completed | 2013 | 277 | 25 | B | 216 | Not provided | Not provided | DEP | Not provided | WM840 | Structural | 2013 | Banana River Lagoon | Not provided | Not provided | Not provided | Estimate Stormwater Volume and % for reuse | yes | 139.0952 | 812.4159
5293 | City of Satellite Beach | Banana River | B | BR3-5, BR7 | 0.59 | 0.64 | 0.046423 | 9.5313 | 1.4008 | 0.44248 | 0.065029 | 1210 | Fixed Single Family Units | SB-10 | Jamaica Pond Reuse 37-Ex | 216.2658 | City of Satellite Beach | DEP | Jamaica Pond Reuse | Not provided. | Stormwater Reuse | Completed | 2013 | 277 | 25 | B | 216 | Not provided | Not provided | DEP | Not provided | WM840 | Structural | 2013 | Banana River Lagoon | Not provided | Not provided | Not provided | Estimate Stormwater Volume and % for reuse | yes | 63.2631 | 187.8684
5294 | City of Satellite Beach | Banana River | B | BR3-5, BR7 | 0.59 | 0.64 | 0.17823 | 9.5313 | 1.4008 | 1.6988 | 0.24966 | 1210 | Fixed Single Family Units | SB-10 | Jamaica Pond Reuse 37-Ex | 216.2658 | City of Satellite Beach | DEP | Jamaica Pond Reuse | Not provided. | Stormwater Reuse | Completed | 2013 | 277 | 25 | B | 216 | Not provided | Not provided | DEP | Not provided | WM840 | Structural | 2013 | Banana River Lagoon | Not provided | Not provided | Not provided | Estimate Stormwater Volume and % for reuse | yes | 108.3218 | 721.2655
5295 | City of Satellite Beach | Banana River | B | BR3-5, BR7 | 0.59 | 0.64 | 0.093732 | 9.5313 | 1.4008 | 0.89339 | 0.1313 | 1210 | Fixed Single Family Units | SB-10 | Jamaica Pond Reuse 37-Ex | 216.2658 | City of Satellite Beach | DEP | Jamaica Pond Reuse | Not provided. | Stormwater Reuse | Completed | 2013 | 277 | 25 | B | 216 | Not provided | Not provided | DEP | Not provided | WM840 | Structural | 2013 | Banana River Lagoon | Not provided | Not provided | Not provided | Estimate Stormwater Volume and % for reuse | yes | 87.6551 | 379.3184
5296 | City of Satellite Beach | Banana River | B | BR3-5, BR7 | 0.59 | 0.64 | 0.00021336 | 9.5313 | 1.4008 | 0.0020336 | 0.00029887 | 1210 | Fixed Single Family Units | SB-10 | Jamaica Pond Reuse 37-Ex | 216.2658 | City of Satellite Beach | DEP | Jamaica Pond Reuse | Not provided. | Stormwater Reuse | Completed | 2013 | 277 | 25 | B | 216 | Not provided | Not provided | DEP | Not provided | WM840 | Structural | 2013 | Banana River Lagoon | Not provided | Not provided | Not provided | Estimate Stormwater Volume and % for reuse | yes | 4.7437 | 0.86342
5297 | City of Satellite Beach | Banana River | B | BR3-5, BR7 | 0.59 | 0.64 | 0.011436 | 9.5313 | 1.4008 | 0.109 | 0.016019 | 1210 | Fixed Single Family Units | SB-10 | Jamaica Pond Reuse 37-Ex | 216.2658 | City of Satellite Beach | DEP | Jamaica Pond Reuse | Not provided. | Stormwater Reuse | Completed | 2013 | 277 | 25 | B | 216 | Not provided | Not provided | DEP | Not provided | WM840 | Structural | 2013 | Banana River Lagoon | Not provided | Not provided | Not provided | Estimate Stormwater Volume and % for reuse | yes | 30.8623 | 46.2782
5298 | City of Satellite Beach | Banana River | B | BR3-5, BR7 | 0.59 | 0.64 | 0.086979 | 9.5313 | 1.4008 | 0.82902 | 0.12184 | 1210 | Fixed Single Family Units | SB-10 | Jamaica Pond Reuse 37-Ex | 216.2658 | City of Satellite Beach | DEP | Jamaica Pond Reuse | Not provided. | Stormwater Reuse | Completed | 2013 | 277 | 25 | B | 216 | Not provided | Not provided | DEP | Not provided | WM840 | Structural | 2013 | Banana River Lagoon | Not provided | Not provided | Not provided | Estimate Stormwater Volume and % for reuse | yes | 88.1366 | 351.9902
5299 | City of Satellite Beach | Banana River | B | BR3-5, BR7 | 0.59 | 0.64 | 0.2475 | 9.5286 | 1.4004 | 2.3584 | 0.3466 | 1200 | Residential, Medium Density-Two-five dwellingunits per acre | SB-10 | Jamaica Pond Reuse 37-Ex | 216.2658 | City of Satellite Beach | DEP | Jamaica Pond Reuse | Not provided. | Stormwater Reuse | Completed | 2013 | 277 | 25 | B | 216 | Not provided | Not provided | DEP | Not provided | WM840 | Structural | 2013 | Banana River Lagoon | Not provided | Not provided | Not provided | Estimate Stormwater Volume and % for reuse | yes | 191.636 | 1001.6166
5300 | City of Satellite Beach | Banana River | B | BR3-5, BR7 | 0.59 | 0.64 | 0.012575 | 9.5286 | 1.4004 | 0.11982 | 0.01761 | 1210 | Fixed Single Family Units | SB-10 | Jamaica Pond Reuse 37-Ex | 216.2658 | City of Satellite Beach | DEP | Jamaica Pond Reuse | Not provided. | Stormwater Reuse | Completed | 2013 | 277 | 25 | B | 216 | Not provided | Not provided | DEP | Not provided | WM840 | Structural | 2013 | Banana River Lagoon | Not provided | Not provided | Not provided | Estimate Stormwater Volume and % for reuse | yes | 30.407 | 50.8902
5301 | City of Satellite Beach | Banana River | B | BR3-5, BR7 | 0.59 | 0.64 | 0.026896 | 9.5286 | 1.4004 | 0.25629 | 0.037665 | 1210 | Fixed Single Family Units | SB-10 | Jamaica Pond Reuse 37-Ex | 216.2658 | City of Satellite Beach | DEP | Jamaica Pond Reuse | Not provided. | Stormwater Reuse | Completed | 2013 | 277 | 25 | B | 216 | Not provided | Not provided | DEP | Not provided | WM840 | Structural | 2013 | Banana River Lagoon | Not provided | Not provided | Not provided | Estimate Stormwater Volume and % for reuse | yes | 58.9103 | 108.846
5302 | City of Satellite Beach | Banana River | B | BR3-5, BR7 | 0.59 | 0.64 | 0.097281 | 9.5286 | 1.4004 | 0.92695 | 0.13623 | 1210 | Fixed Single Family Units | SB-10 | Jamaica Pond Reuse 37-Ex | 216.2658 | City of Satellite Beach | DEP | Jamaica Pond Reuse | Not provided. | Stormwater Reuse | Completed | 2013 | 277 | 25 | B | 216 | Not provided | Not provided | DEP | Not provided | WM840 | Structural | 2013 | Banana River Lagoon | Not provided | Not provided | Not provided | Estimate Stormwater Volume and % for reuse | yes | 88.4092 | 393.682
5303 | City of Satellite Beach | Banana River | B | BR3-5, BR7 | 0.59 | 0.64 | 0.23351 | 9.5286 | 1.4004 | 2.225 | 0.327 | 1210 | Fixed Single Family Units | SB-10 | Jamaica Pond Reuse 37-Ex | 216.2658 | City of Satellite Beach | DEP | Jamaica Pond Reuse | Not provided. | Stormwater Reuse | Completed | 2013 | 277 | 25 | B | 216 | Not provided | Not provided | DEP | Not provided | WM840 | Structural | 2013 | Banana River Lagoon | Not provided | Not provided | Not provided | Estimate Stormwater Volume and % for reuse | yes | 122.9188 | 944.9651
5304 | City of Satellite Beach | Banana River | B | BR3-5, BR7 | 0.59 | 0.64 | 0.15949 | 8.048 | 1.1303 | 1.2836 | 0.18027 | 1200 | Residential, Medium Density-Two-five dwellingunits per acre | SB-10 | Jamaica Pond Reuse 37-Ex | 216.2658 | City of Satellite Beach | DEP | Jamaica Pond Reuse | Not provided. | Stormwater Reuse | Completed | 2013 | 277 | 25 | B | 216 | Not provided | Not provided | DEP | Not provided | WM840 | Structural | 2013 | Banana River Lagoon | Not provided | Not provided | Not provided | Estimate Stormwater Volume and % for reuse | yes | 125.8761 | 645.42
5305 | City of Satellite Beach | Banana River | B | BR3-5, BR7 | 0.59 | 0.64 | 0.071283 | 8.048 | 1.1303 | 0.57368 | 0.08057 | 1210 | Fixed Single Family Units | SB-10 | Jamaica Pond Reuse 37-Ex | 216.2658 | City of Satellite Beach | DEP | Jamaica Pond Reuse | Not provided. | Stormwater Reuse | Completed | 2013 | 277 | 25 | B | 216 | Not provided | Not provided | DEP | Not provided | WM840 | Structural | 2013 | Banana River Lagoon | Not provided | Not provided | Not provided | Estimate Stormwater Volume and % for reuse | yes | 98.284 | 288.4701
5306 | City of Satellite Beach | Banana River | B | BR3-5, BR7 | 0.59 | 0.64 | 0.015602 | 8.048 | 1.1303 | 0.12557 | 0.017635 | 1210 | Fixed Single Family Units | SB-10 | Jamaica Pond Reuse 37-Ex | 216.2658 | City of Satellite Beach | DEP | Jamaica Pond Reuse | Not provided. | Stormwater Reuse | Completed | 2013 | 277 | 25 | B | 216 | Not provided | Not provided | DEP | Not provided | WM840 | Structural | 2013 | Banana River Lagoon | Not provided | Not provided | Not provided | Estimate Stormwater Volume and % for reuse | yes | 31.9797 | 63.1405
5307 | City of Satellite Beach | Banana River | B | BR3-5, BR7 | 0.59 | 0.64 | 0.044702 | 8.048 | 1.1303 | 0.35976 | 0.050526 | 1210 | Fixed Single Family Units | SB-10 | Jamaica Pond Reuse 37-Ex | 216.2658 | City of Satellite Beach | DEP | Jamaica Pond Reuse | Not provided. | Stormwater Reuse | Completed | 2013 | 277 | 25 | B | 216 | Not provided | Not provided | DEP | Not provided | WM840 | Structural | 2013 | Banana River Lagoon | Not provided | Not provided | Not provided | Estimate Stormwater Volume and % for reuse | yes | 70.8901 | 180.9011
5308 | City of Satellite Beach | Banana River | B | BR3-5, BR7 | 0.59 | 0.64 | 0.17617 | 8.048 | 1.1303 | 1.4179 | 0.19913 | 1210 | Fixed Single Family Units | SB-10 | Jamaica Pond Reuse 37-Ex | 216.2658 | City of Satellite Beach | DEP | Jamaica Pond Reuse | Not provided. | Stormwater Reuse | Completed | 2013 | 277 | 25 | B | 216 | Not provided | Not provided | DEP | Not provided | WM840 | Structural | 2013 | Banana River Lagoon | Not provided | Not provided | Not provided | Estimate Stormwater Volume and % for reuse | yes | 107.543 | 712.9539
5309 | City of Satellite Beach | Banana River | B | BR3-5, BR7 | 0.59 | 0.64 | 0.15052 | 8.048 | 1.1303 | 1.2114 | 0.17013 | 1210 | Fixed Single Family Units | SB-10 | Jamaica Pond Reuse 37-Ex | 216.2658 | City of Satellite Beach | DEP | Jamaica Pond Reuse | Not provided. | Stormwater Reuse | Completed | 2013 | 277 | 25 | B | 216 | Not provided | Not provided | DEP | Not provided | WM840 | Structural | 2013 | Banana River Lagoon | Not provided | Not provided | Not provided | Estimate Stormwater Volume and % for reuse | yes | 100.9409 | 609.1144
5310 | City of Indian Harbour Beach | Banana River | B | BR3-5, BR7 | 0.59 | 0.64 | 5.8973e-05 | 9.5369 | 1.3993 | 0.00056242 | 8.252e-05 | 1550 | Other Light Industrial | SB-10 | Jamaica Pond Reuse 37-Ex | 216.2658 | City of Satellite Beach | DEP | Jamaica Pond Reuse | Not provided. | Stormwater Reuse | Completed | 2013 | 277 | 25 | B | 216 | Not provided | Not provided | DEP | Not provided | WM840 | Structural | 2013 | Banana River Lagoon | Not provided | Not provided | Not provided | Estimate Stormwater Volume and % for reuse | yes | 14.5155 | 0.23865
5311 | City of Indian Harbour Beach | Banana River | B | BR3-5, BR7 | 0.59 | 0.64 | 2.5293e-05 | 9.5369 | 1.3993 | 0.00024122 | 3.5392e-05 | 1420 | Wholesale Sales and Services <Excluding warehouses associated with industrial use> | SB-10 | Jamaica Pond Reuse 37-Ex | 216.2658 | City of Satellite Beach | DEP | Jamaica Pond Reuse | Not provided. | Stormwater Reuse | Completed | 2013 | 277 | 25 | B | 216 | Not provided | Not provided | DEP | Not provided | WM840 | Structural | 2013 | Banana River Lagoon | Not provided | Not provided | Not provided | Estimate Stormwater Volume and % for reuse | yes | 8.0858 | 0.10236
5312 | City of Satellite Beach | Banana River | B | BR3-5, BR7 | 0.59 | 0.64 | 0.00015648 | 9.5369 | 1.3993 | 0.0014923 | 0.00021896 | 1200 | Residential, Medium Density-Two-five dwellingunits per acre | SB-10 | Jamaica Pond Reuse 37-Ex | 216.2658 | City of Satellite Beach | DEP | Jamaica Pond Reuse | Not provided. | Stormwater Reuse | Completed | 2013 | 277 | 25 | B | 216 | Not provided | Not provided | DEP | Not provided | WM840 | Structural | 2013 | Banana River Lagoon | Not provided | Not provided | Not provided | Estimate Stormwater Volume and % for reuse | yes | 3.7148 | 0.63324
5313 | City of Satellite Beach | Banana River | B | BR3-5, BR7 | 0.59 | 0.64 | 0.046159 | 9.5369 | 1.3993 | 0.44022 | 0.06459 | 1210 | Fixed Single Family Units | SB-10 | Jamaica Pond Reuse 37-Ex | 216.2658 | City of Satellite Beach | DEP | Jamaica Pond Reuse | Not provided. | Stormwater Reuse | Completed | 2013 | 277 | 25 | B | 216 | Not provided | Not provided | DEP | Not provided | WM840 | Structural | 2013 | Banana River Lagoon | Not provided | Not provided | Not provided | Estimate Stormwater Volume and % for reuse | yes | 73.7802 | 186.7987
5314 | City of Satellite Beach | Banana River | B | BR3-5, BR7 | 0.59 | 0.64 | 0.38355 | 9.5369 | 1.3993 | 3.6579 | 0.5367 | 1210 | Fixed Single Family Units | SB-10 | Jamaica Pond Reuse 37-Ex | 216.2658 | City of Satellite Beach | DEP | Jamaica Pond Reuse | Not provided. | Stormwater Reuse | Completed | 2013 | 277 | 25 | B | 216 | Not provided | Not provided | DEP | Not provided | WM840 | Structural | 2013 | Banana River Lagoon | Not provided | Not provided | Not provided | Estimate Stormwater Volume and % for reuse | yes | 157.8213 | 1552.1588
5315 | City of Satellite Beach | Banana River | B | BR3-5, BR7 | 0.59 | 0.64 | 0.026099 | 9.5369 | 1.3993 | 0.2489 | 0.03652 | 1210 | Fixed Single Family Units | SB-10 | Jamaica Pond Reuse 37-Ex | 216.2658 | City of Satellite Beach | DEP | Jamaica Pond Reuse | Not provided. | Stormwater Reuse | Completed | 2013 | 277 | 25 | B | 216 | Not provided | Not provided | DEP | Not provided | WM840 | Structural | 2013 | Banana River Lagoon | Not provided | Not provided | Not provided | Estimate Stormwater Volume and % for reuse | yes | 50.5097 | 105.6179
5316 | City of Satellite Beach | Banana River | B | BR3-5, BR7 | 0.59 | 0.64 | 0.040827 | 9.5369 | 1.3993 | 0.38936 | 0.057129 | 1210 | Fixed Single Family Units | SB-10 | Jamaica Pond Reuse 37-Ex | 216.2658 | City of Satellite Beach | DEP | Jamaica Pond Reuse | Not provided. | Stormwater Reuse | Completed | 2013 | 277 | 25 | B | 216 | Not provided | Not provided | DEP | Not provided | WM840 | Structural | 2013 | Banana River Lagoon | Not provided | Not provided | Not provided | Estimate Stormwater Volume and % for reuse | yes | 71.1539 | 165.2207
5317 | City of Satellite Beach | Banana River | B | BR3-5, BR7 | 0.59 | 0.64 | 0.21843 | 9.5323 | 1.4009 | 2.0822 | 0.30601 | 1200 | Residential, Medium Density-Two-five dwellingunits per acre | SB-10 | Jamaica Pond Reuse 37-Ex | 216.2658 | City of Satellite Beach | DEP | Jamaica Pond Reuse | Not provided. | Stormwater Reuse | Completed | 2013 | 277 | 25 | B | 216 | Not provided | Not provided | DEP | Not provided | WM840 | Structural | 2013 | Banana River Lagoon | Not provided | Not provided | Not provided | Estimate Stormwater Volume and % for reuse | yes | 135.4898 | 883.9722
5318 | City of Satellite Beach | Banana River | B | BR3-5, BR7 | 0.59 | 0.64 | 0.019757 | 9.5323 | 1.4009 | 0.18833 | 0.027678 | 1210 | Fixed Single Family Units | SB-10 | Jamaica Pond Reuse 37-Ex | 216.2658 | City of Satellite Beach | DEP | Jamaica Pond Reuse | Not provided. | Stormwater Reuse | Completed | 2013 | 277 | 25 | B | 216 | Not provided | Not provided | DEP | Not provided | WM840 | Structural | 2013 | Banana River Lagoon | Not provided | Not provided | Not provided | Estimate Stormwater Volume and % for reuse | yes | 51.7562 | 79.9529
5319 | City of Satellite Beach | Banana River | B | BR3-5, BR7 | 0.59 | 0.64 | 0.015186 | 9.5323 | 1.4009 | 0.14476 | 0.021275 | 1210 | Fixed Single Family Units | SB-10 | Jamaica Pond Reuse 37-Ex | 216.2658 | City of Satellite Beach | DEP | Jamaica Pond Reuse | Not provided. | Stormwater Reuse | Completed | 2013 | 277 | 25 | B | 216 | Not provided | Not provided | DEP | Not provided | WM840 | Structural | 2013 | Banana River Lagoon | Not provided | Not provided | Not provided | Estimate Stormwater Volume and % for reuse | yes | 31.4607 | 61.4564
5320 | City of Satellite Beach | Banana River | B | BR3-5, BR7 | 0.59 | 0.64 | 0.11883 | 9.5323 | 1.4009 | 1.1327 | 0.16647 | 1210 | Fixed Single Family Units | SB-10 | Jamaica Pond Reuse 37-Ex | 216.2658 | City of Satellite Beach | DEP | Jamaica Pond Reuse | Not provided. | Stormwater Reuse | Completed | 2013 | 277 | 25 | B | 216 | Not provided | Not provided | DEP | Not provided | WM840 | Structural | 2013 | Banana River Lagoon | Not provided | Not provided | Not provided | Estimate Stormwater Volume and % for reuse | yes | 87.9932 | 480.8793
5321 | City of Satellite Beach | Banana River | B | BR3-5, BR7 | 0.59 | 0.64 | 0.052404 | 9.5323 | 1.4009 | 0.49953 | 0.073415 | 1210 | Fixed Single Family Units | SB-10 | Jamaica Pond Reuse 37-Ex | 216.2658 | City of Satellite Beach | DEP | Jamaica Pond Reuse | Not provided. | Stormwater Reuse | Completed | 2013 | 277 | 25 | B | 216 | Not provided | Not provided | DEP | Not provided | WM840 | Structural | 2013 | Banana River Lagoon | Not provided | Not provided | Not provided | Estimate Stormwater Volume and % for reuse | yes | 65.0892 | 212.0726
5322 | City of Satellite Beach | Banana River | B | BR3-5, BR7 | 0.59 | 0.64 | 0.1471 | 9.5323 | 1.4009 | 1.4022 | 0.20608 | 1210 | Fixed Single Family Units | SB-10 | Jamaica Pond Reuse 37-Ex | 216.2658 | City of Satellite Beach | DEP | Jamaica Pond Reuse | Not provided. | Stormwater Reuse | Completed | 2013 | 277 | 25 | B | 216 | Not provided | Not provided | DEP | Not provided | WM840 | Structural | 2013 | Banana River Lagoon | Not provided | Not provided | Not provided | Estimate Stormwater Volume and % for reuse | yes | 97.8472 | 595.3085
5323 | City of Satellite Beach | Banana River | B | BR3-5, BR7 | 0.59 | 0.64 | 0.04605 | 9.5323 | 1.4009 | 0.43896 | 0.064513 | 1210 | Fixed Single Family Units | SB-10 | Jamaica Pond Reuse 37-Ex | 216.2658 | City of Satellite Beach | DEP | Jamaica Pond Reuse | Not provided. | Stormwater Reuse | Completed | 2013 | 277 | 25 | B | 216 | Not provided | Not provided | DEP | Not provided | WM840 | Structural | 2013 | Banana River Lagoon | Not provided | Not provided | Not provided | Estimate Stormwater Volume and % for reuse | yes | 57.8592 | 186.358
5324 | City of Satellite Beach | Banana River | B | BR3-5, BR7 | 0.59 | 0.64 | 0.13122 | 9.5343 | 1.4012 | 1.2511 | 0.18388 | 1200 | Residential, Medium Density-Two-five dwellingunits per acre | SB-10 | Jamaica Pond Reuse 37-Ex | 216.2658 | City of Satellite Beach | DEP | Jamaica Pond Reuse | Not provided. | Stormwater Reuse | Completed | 2013 | 277 | 25 | B | 216 | Not provided | Not provided | DEP | Not provided | WM840 | Structural | 2013 | Banana River Lagoon | Not provided | Not provided | Not provided | Estimate Stormwater Volume and % for reuse | yes | 125.7248 | 531.0457
5325 | City of Satellite Beach | Banana River | B | BR3-5, BR7 | 0.59 | 0.64 | 0.045049 | 9.5343 | 1.4012 | 0.42951 | 0.063124 | 1210 | Fixed Single Family Units | SB-10 | Jamaica Pond Reuse 37-Ex | 216.2658 | City of Satellite Beach | DEP | Jamaica Pond Reuse | Not provided. | Stormwater Reuse | Completed | 2013 | 277 | 25 | B | 216 | Not provided | Not provided | DEP | Not provided | WM840 | Structural | 2013 | Banana River Lagoon | Not provided | Not provided | Not provided | Estimate Stormwater Volume and % for reuse | yes | 61.6166 | 182.3066
5326 | City of Satellite Beach | Banana River | B | BR3-5, BR7 | 0.59 | 0.64 | 0.18206 | 9.5343 | 1.4012 | 1.7359 | 0.25511 | 1210 | Fixed Single Family Units | SB-10 | Jamaica Pond Reuse 37-Ex | 216.2658 | City of Satellite Beach | DEP | Jamaica Pond Reuse | Not provided. | Stormwater Reuse | Completed | 2013 | 277 | 25 | B | 216 | Not provided | Not provided | DEP | Not provided | WM840 | Structural | 2013 | Banana River Lagoon | Not provided | Not provided | Not provided | Estimate Stormwater Volume and % for reuse | yes | 109.5813 | 736.7858
5327 | City of Satellite Beach | Banana River | B | BR3-5, BR7 | 0.59 | 0.64 | 0.19976 | 9.5343 | 1.4012 | 1.9046 | 0.27992 | 1210 | Fixed Single Family Units | SB-10 | Jamaica Pond Reuse 37-Ex | 216.2658 | City of Satellite Beach | DEP | Jamaica Pond Reuse | Not provided. | Stormwater Reuse | Completed | 2013 | 277 | 25 | B | 216 | Not provided | Not provided | DEP | Not provided | WM840 | Structural | 2013 | Banana River Lagoon | Not provided | Not provided | Not provided | Estimate Stormwater Volume and % for reuse | yes | 112.0925 | 808.4197
5328 | City of Satellite Beach | Banana River | B | BR3-5, BR7 | 0.59 | 0.64 | 0.059662 | 9.5343 | 1.4012 | 0.56884 | 0.0836 | 1210 | Fixed Single Family Units | SB-10 | Jamaica Pond Reuse 37-Ex | 216.2658 | City of Satellite Beach | DEP | Jamaica Pond Reuse | Not provided. | Stormwater Reuse | Completed | 2013 | 277 | 25 | B | 216 | Not provided | Not provided | DEP | Not provided | WM840 | Structural | 2013 | Banana River Lagoon | Not provided | Not provided | Not provided | Estimate Stormwater Volume and % for reuse | yes | 72.1698 | 241.4422
5329 | City of Satellite Beach | Banana River | B | BR3-5, BR7 | 0.59 | 0.64 | 0.21189 | 9.5323 | 1.4009 | 2.0198 | 0.29685 | 1200 | Residential, Medium Density-Two-five dwellingunits per acre | SB-10 | Jamaica Pond Reuse 37-Ex | 216.2658 | City of Satellite Beach | DEP | Jamaica Pond Reuse | Not provided. | Stormwater Reuse | Completed | 2013 | 277 | 25 | B | 216 | Not provided | Not provided | DEP | Not provided | WM840 | Structural | 2013 | Banana River Lagoon | Not provided | Not provided | Not provided | Estimate Stormwater Volume and % for reuse | yes | 134.5211 | 857.5028
5330 | City of Satellite Beach | Banana River | B | BR3-5, BR7 | 0.59 | 0.64 | 0.0047968 | 9.5323 | 1.4009 | 0.045724 | 0.0067199 | 1210 | Fixed Single Family Units | SB-10 | Jamaica Pond Reuse 37-Ex | 216.2658 | City of Satellite Beach | DEP | Jamaica Pond Reuse | Not provided. | Stormwater Reuse | Completed | 2013 | 277 | 25 | B | 216 | Not provided | Not provided | DEP | Not provided | WM840 | Structural | 2013 | Banana River Lagoon | Not provided | Not provided | Not provided | Estimate Stormwater Volume and % for reuse | yes | 21.2195 | 19.4118
5331 | City of Satellite Beach | Banana River | B | BR3-5, BR7 | 0.59 | 0.64 | 0.0064256 | 9.5323 | 1.4009 | 0.061251 | 0.0090019 | 1210 | Fixed Single Family Units | SB-10 | Jamaica Pond Reuse 37-Ex | 216.2658 | City of Satellite Beach | DEP | Jamaica Pond Reuse | Not provided. | Stormwater Reuse | Completed | 2013 | 277 | 25 | B | 216 | Not provided | Not provided | DEP | Not provided | WM840 | Structural | 2013 | Banana River Lagoon | Not provided | Not provided | Not provided | Estimate Stormwater Volume and % for reuse | yes | 29.28 | 26.0036
5332 | City of Satellite Beach | Banana River | B | BR3-5, BR7 | 0.59 | 0.64 | 0.089457 | 9.5323 | 1.4009 | 0.85273 | 0.12532 | 1210 | Fixed Single Family Units | SB-10 | Jamaica Pond Reuse 37-Ex | 216.2658 | City of Satellite Beach | DEP | Jamaica Pond Reuse | Not provided. | Stormwater Reuse | Completed | 2013 | 277 | 25 | B | 216 | Not provided | Not provided | DEP | Not provided | WM840 | Structural | 2013 | Banana River Lagoon | Not provided | Not provided | Not provided | Estimate Stormwater Volume and % for reuse | yes | 81.9485 | 362.0185
5333 | City of Satellite Beach | Banana River | B | BR3-5, BR7 | 0.59 | 0.64 | 0.011308 | 9.5323 | 1.4009 | 0.10779 | 0.015842 | 1210 | Fixed Single Family Units | SB-10 | Jamaica Pond Reuse 37-Ex | 216.2658 | City of Satellite Beach | DEP | Jamaica Pond Reuse | Not provided. | Stormwater Reuse | Completed | 2013 | 277 | 25 | B | 216 | Not provided | Not provided | DEP | Not provided | WM840 | Structural | 2013 | Banana River Lagoon | Not provided | Not provided | Not provided | Estimate Stormwater Volume and % for reuse | yes | 54.7912 | 45.7631
5334 | City of Satellite Beach | Banana River | B | BR3-5, BR7 | 0.59 | 0.64 | 0.014184 | 9.5323 | 1.4009 | 0.1352 | 0.01987 | 1210 | Fixed Single Family Units | SB-10 | Jamaica Pond Reuse 37-Ex | 216.2658 | City of Satellite Beach | DEP | Jamaica Pond Reuse | Not provided. | Stormwater Reuse | Completed | 2013 | 277 | 25 | B | 216 | Not provided | Not provided | DEP | Not provided | WM840 | Structural | 2013 | Banana River Lagoon | Not provided | Not provided | Not provided | Estimate Stormwater Volume and % for reuse | yes | 52.0016 | 57.3997
5335 | City of Satellite Beach | Banana River | B | BR3-5, BR7 | 0.59 | 0.64 | 0.16479 | 9.5323 | 1.4009 | 1.5708 | 0.23085 | 1210 | Fixed Single Family Units | SB-10 | Jamaica Pond Reuse 37-Ex | 216.2658 | City of Satellite Beach | DEP | Jamaica Pond Reuse | Not provided. | Stormwater Reuse | Completed | 2013 | 277 | 25 | B | 216 | Not provided | Not provided | DEP | Not provided | WM840 | Structural | 2013 | Banana River Lagoon | Not provided | Not provided | Not provided | Estimate Stormwater Volume and % for reuse | yes | 103.9685 | 666.8667
5336 | City of Satellite Beach | Banana River | B | BR3-5, BR7 | 0.59 | 0.64 | 0.0040868 | 9.5323 | 1.4009 | 0.038956 | 0.0057253 | 1210 | Fixed Single Family Units | SB-10 | Jamaica Pond Reuse 37-Ex | 216.2658 | City of Satellite Beach | DEP | Jamaica Pond Reuse | Not provided. | Stormwater Reuse | Completed | 2013 | 277 | 25 | B | 216 | Not provided | Not provided | DEP | Not provided | WM840 | Structural | 2013 | Banana River Lagoon | Not provided | Not provided | Not provided | Estimate Stormwater Volume and % for reuse | yes | 34.349 | 16.5386
5337 | City of Satellite Beach | Banana River | B | BR3-5, BR7 | 0.59 | 0.64 | 0.0099137 | 9.5323 | 1.4009 | 0.0945 | 0.013888 | 1210 | Fixed Single Family Units | SB-10 | Jamaica Pond Reuse 37-Ex | 216.2658 | City of Satellite Beach | DEP | Jamaica Pond Reuse | Not provided. | Stormwater Reuse | Completed | 2013 | 277 | 25 | B | 216 | Not provided | Not provided | DEP | Not provided | WM840 | Structural | 2013 | Banana River Lagoon | Not provided | Not provided | Not provided | Estimate Stormwater Volume and % for reuse | yes | 33.5401 | 40.1193
5338 | City of Satellite Beach | Banana River | B | BR3-5, BR7 | 0.59 | 0.64 | 0.10091 | 9.5323 | 1.4009 | 0.96192 | 0.14137 | 1210 | Fixed Single Family Units | SB-10 | Jamaica Pond Reuse 37-Ex | 216.2658 | City of Satellite Beach | DEP | Jamaica Pond Reuse | Not provided. | Stormwater Reuse | Completed | 2013 | 277 | 25 | B | 216 | Not provided | Not provided | DEP | Not provided | WM840 | Structural | 2013 | Banana River Lagoon | Not provided | Not provided | Not provided | Estimate Stormwater Volume and % for reuse | yes | 86.5884 | 408.3758
5339 | City of Satellite Beach | Banana River | B | BR3-5, BR7 | 0.59 | 0.64 | 0.066292 | 9.5281 | 1.4003 | 0.63163 | 0.092829 | 1210 | Fixed Single Family Units | SB-10 | Jamaica Pond Reuse 37-Ex | 216.2658 | City of Satellite Beach | DEP | Jamaica Pond Reuse | Not provided. | Stormwater Reuse | Completed | 2013 | 277 | 25 | B | 216 | Not provided | Not provided | DEP | Not provided | WM840 | Structural | 2013 | Banana River Lagoon | Not provided | Not provided | Not provided | Estimate Stormwater Volume and % for reuse | yes | 80.3518 | 268.2723
5340 | City of Satellite Beach | Banana River | B | BR3-5, BR7 | 0.59 | 0.64 | 0.14223 | 9.5281 | 1.4003 | 1.3552 | 0.19916 | 1210 | Fixed Single Family Units | SB-10 | Jamaica Pond Reuse 37-Ex | 216.2658 | City of Satellite Beach | DEP | Jamaica Pond Reuse | Not provided. | Stormwater Reuse | Completed | 2013 | 277 | 25 | B | 216 | Not provided | Not provided | DEP | Not provided | WM840 | Structural | 2013 | Banana River Lagoon | Not provided | Not provided | Not provided | Estimate Stormwater Volume and % for reuse | yes | 98.2072 | 575.5726
5341 | City of Satellite Beach | Banana River | B | BR3-5, BR7 | 0.59 | 0.64 | 0.0093012 | 9.5281 | 1.4003 | 0.088623 | 0.013025 | 1210 | Fixed Single Family Units | SB-10 | Jamaica Pond Reuse 37-Ex | 216.2658 | City of Satellite Beach | DEP | Jamaica Pond Reuse | Not provided. | Stormwater Reuse | Completed | 2013 | 277 | 25 | B | 216 | Not provided | Not provided | DEP | Not provided | WM840 | Structural | 2013 | Banana River Lagoon | Not provided | Not provided | Not provided | Estimate Stormwater Volume and % for reuse | yes | 34.1642 | 37.6406
5342 | City of Satellite Beach | Banana River | B | BR3-5, BR7 | 0.59 | 0.64 | 0.21123 | 9.5281 | 1.4003 | 2.0126 | 0.29579 | 1210 | Fixed Single Family Units | SB-10 | Jamaica Pond Reuse 37-Ex | 216.2658 | City of Satellite Beach | DEP | Jamaica Pond Reuse | Not provided. | Stormwater Reuse | Completed | 2013 | 277 | 25 | B | 216 | Not provided | Not provided | DEP | Not provided | WM840 | Structural | 2013 | Banana River Lagoon | Not provided | Not provided | Not provided | Estimate Stormwater Volume and % for reuse | yes | 117.2449 | 854.8239
5343 | City of Satellite Beach | Banana River | B | BR3-5, BR7 | 0.59 | 0.64 | 0.10168 | 9.5281 | 1.4003 | 0.96886 | 0.14239 | 1210 | Fixed Single Family Units | SB-10 | Jamaica Pond Reuse 37-Ex | 216.2658 | City of Satellite Beach | DEP | Jamaica Pond Reuse | Not provided. | Stormwater Reuse | Completed | 2013 | 277 | 25 | B | 216 | Not provided | Not provided | DEP | Not provided | WM840 | Structural | 2013 | Banana River Lagoon | Not provided | Not provided | Not provided | Estimate Stormwater Volume and % for reuse | yes | 87.3025 | 411.4998
5344 | City of Satellite Beach | Banana River | B | BR3-5, BR7 | 0.59 | 0.64 | 0.087028 | 9.5281 | 1.4003 | 0.82922 | 0.12187 | 1210 | Fixed Single Family Units | SB-10 | Jamaica Pond Reuse 37-Ex | 216.2658 | City of Satellite Beach | DEP | Jamaica Pond Reuse | Not provided. | Stormwater Reuse | Completed | 2013 | 277 | 25 | B | 216 | Not provided | Not provided | DEP | Not provided | WM840 | Structural | 2013 | Banana River Lagoon | Not provided | Not provided | Not provided | Estimate Stormwater Volume and % for reuse | yes | 75.3351 | 352.1909
5345 | City of Satellite Beach | Banana River | B | BR3-5, BR7 | 0.59 | 0.64 | 0.21636 | 9.5281 | 1.4003 | 2.0615 | 0.30298 | 1200 | Residential, Medium Density-Two-five dwellingunits per acre | SB-10 | Jamaica Pond Reuse 37-Ex | 216.2658 | City of Satellite Beach | DEP | Jamaica Pond Reuse | Not provided. | Stormwater Reuse | Completed | 2013 | 277 | 25 | B | 216 | Not provided | Not provided | DEP | Not provided | WM840 | Structural | 2013 | Banana River Lagoon | Not provided | Not provided | Not provided | Estimate Stormwater Volume and % for reuse | yes | 148.9358 | 875.5888
5346 | City of Satellite Beach | Banana River | B | BR3-5, BR7 | 0.59 | 0.64 | 0.014232 | 9.5281 | 1.4003 | 0.1356 | 0.019929 | 1210 | Fixed Single Family Units | SB-10 | Jamaica Pond Reuse 37-Ex | 216.2658 | City of Satellite Beach | DEP | Jamaica Pond Reuse | Not provided. | Stormwater Reuse | Completed | 2013 | 277 | 25 | B | 216 | Not provided | Not provided | DEP | Not provided | WM840 | Structural | 2013 | Banana River Lagoon | Not provided | Not provided | Not provided | Estimate Stormwater Volume and % for reuse | yes | 30.4667 | 57.5947
5347 | City of Satellite Beach | Banana River | B | BR3-5, BR7 | 0.59 | 0.64 | 0.041634 | 9.5281 | 1.4003 | 0.39669 | 0.058301 | 1210 | Fixed Single Family Units | SB-10 | Jamaica Pond Reuse 37-Ex | 216.2658 | City of Satellite Beach | DEP | Jamaica Pond Reuse | Not provided. | Stormwater Reuse | Completed | 2013 | 277 | 25 | B | 216 | Not provided | Not provided | DEP | Not provided | WM840 | Structural | 2013 | Banana River Lagoon | Not provided | Not provided | Not provided | Estimate Stormwater Volume and % for reuse | yes | 59.9638 | 168.4864
5348 | City of Satellite Beach | Banana River | B | BR3-5, BR7 | 0.59 | 0.64 | 0.046487 | 9.5281 | 1.4003 | 0.44294 | 0.065097 | 1210 | Fixed Single Family Units | SB-10 | Jamaica Pond Reuse 37-Ex | 216.2658 | City of Satellite Beach | DEP | Jamaica Pond Reuse | Not provided. | Stormwater Reuse | Completed | 2013 | 277 | 25 | B | 216 | Not provided | Not provided | DEP | Not provided | WM840 | Structural | 2013 | Banana River Lagoon | Not provided | Not provided | Not provided | Estimate Stormwater Volume and % for reuse | yes | 60.2591 | 188.1276
5349 | City of Satellite Beach | Banana River | B | BR3-5, BR7 | 0.59 | 0.64 | 0.0012616 | 9.5281 | 1.4003 | 0.012021 | 0.0017667 | 1210 | Fixed Single Family Units | SB-10 | Jamaica Pond Reuse 37-Ex | 216.2658 | City of Satellite Beach | DEP | Jamaica Pond Reuse | Not provided. | Stormwater Reuse | Completed | 2013 | 277 | 25 | B | 216 | Not provided | Not provided | DEP | Not provided | WM840 | Structural | 2013 | Banana River Lagoon | Not provided | Not provided | Not provided | Estimate Stormwater Volume and % for reuse | yes | 11.2597 | 5.1057
5350 | City of Satellite Beach | Banana River | B | BR3-5, BR7 | 0.59 | 0.64 | 0.21014 | 9.5281 | 1.4003 | 2.0022 | 0.29426 | 1210 | Fixed Single Family Units | SB-10 | Jamaica Pond Reuse 37-Ex | 216.2658 | City of Satellite Beach | DEP | Jamaica Pond Reuse | Not provided. | Stormwater Reuse | Completed | 2013 | 277 | 25 | B | 216 | Not provided | Not provided | DEP | Not provided | WM840 | Structural | 2013 | Banana River Lagoon | Not provided | Not provided | Not provided | Estimate Stormwater Volume and % for reuse | yes | 114.8683 | 850.3998
5351 | City of Satellite Beach | Banana River | B | BR3-5, BR7 | 0.59 | 0.64 | 0.087648 | 9.5281 | 1.4003 | 0.83512 | 0.12273 | 1210 | Fixed Single Family Units | SB-10 | Jamaica Pond Reuse 37-Ex | 216.2658 | City of Satellite Beach | DEP | Jamaica Pond Reuse | Not provided. | Stormwater Reuse | Completed | 2013 | 277 | 25 | B | 216 | Not provided | Not provided | DEP | Not provided | WM840 | Structural | 2013 | Banana River Lagoon | Not provided | Not provided | Not provided | Estimate Stormwater Volume and % for reuse | yes | 77.2725 | 354.6971
5352 | City of Satellite Beach | Banana River | B | BR3-5, BR7 | 0.59 | 0.64 | 0.11002 | 9.2738 | 1.3538 | 1.0203 | 0.14894 | 1200 | Residential, Medium Density-Two-five dwellingunits per acre | SB-10 | Jamaica Pond Reuse 37-Ex | 216.2658 | City of Satellite Beach | DEP | Jamaica Pond Reuse | Not provided. | Stormwater Reuse | Completed | 2013 | 277 | 25 | B | 216 | Not provided | Not provided | DEP | Not provided | WM840 | Structural | 2013 | Banana River Lagoon | Not provided | Not provided | Not provided | Estimate Stormwater Volume and % for reuse | yes | 117.2815 | 445.2206
5353 | City of Satellite Beach | Banana River | B | BR3-5, BR7 | 0.59 | 0.64 | 0.11147 | 9.2738 | 1.3538 | 1.0337 | 0.15091 | 1210 | Fixed Single Family Units | SB-10 | Jamaica Pond Reuse 37-Ex | 216.2658 | City of Satellite Beach | DEP | Jamaica Pond Reuse | Not provided. | Stormwater Reuse | Completed | 2013 | 277 | 25 | B | 216 | Not provided | Not provided | DEP | Not provided | WM840 | Structural | 2013 | Banana River Lagoon | Not provided | Not provided | Not provided | Estimate Stormwater Volume and % for reuse | yes | 93.3611 | 451.0861
5354 | City of Satellite Beach | Banana River | B | BR3-5, BR7 | 0.59 | 0.64 | 0.1999 | 9.2738 | 1.3538 | 1.8539 | 0.27063 | 1210 | Fixed Single Family Units | SB-10 | Jamaica Pond Reuse 37-Ex | 216.2658 | City of Satellite Beach | DEP | Jamaica Pond Reuse | Not provided. | Stormwater Reuse | Completed | 2013 | 277 | 25 | B | 216 | Not provided | Not provided | DEP | Not provided | WM840 | Structural | 2013 | Banana River Lagoon | Not provided | Not provided | Not provided | Estimate Stormwater Volume and % for reuse | yes | 114.7034 | 808.9797
5355 | City of Satellite Beach | Banana River | B | BR3-5, BR7 | 0.59 | 0.64 | 0.08921 | 9.2738 | 1.3538 | 0.82732 | 0.12077 | 1210 | Fixed Single Family Units | SB-10 | Jamaica Pond Reuse 37-Ex | 216.2658 | City of Satellite Beach | DEP | Jamaica Pond Reuse | Not provided. | Stormwater Reuse | Completed | 2013 | 277 | 25 | B | 216 | Not provided | Not provided | DEP | Not provided | WM840 | Structural | 2013 | Banana River Lagoon | Not provided | Not provided | Not provided | Estimate Stormwater Volume and % for reuse | yes | 87.1687 | 361.0202
5356 | City of Satellite Beach | Banana River | B | BR3-5, BR7 | 0.59 | 0.64 | 0.044878 | 9.2738 | 1.3538 | 0.41619 | 0.060757 | 1210 | Fixed Single Family Units | SB-10 | Jamaica Pond Reuse 37-Ex | 216.2658 | City of Satellite Beach | DEP | Jamaica Pond Reuse | Not provided. | Stormwater Reuse | Completed | 2013 | 277 | 25 | B | 216 | Not provided | Not provided | DEP | Not provided | WM840 | Structural | 2013 | Banana River Lagoon | Not provided | Not provided | Not provided | Estimate Stormwater Volume and % for reuse | yes | 60.7793 | 181.6153
5357 | City of Satellite Beach | Banana River | B | BR3-5, BR7 | 0.59 | 0.64 | 0.06229 | 9.2738 | 1.3538 | 0.57767 | 0.08433 | 1210 | Fixed Single Family Units | SB-10 | Jamaica Pond Reuse 37-Ex | 216.2658 | City of Satellite Beach | DEP | Jamaica Pond Reuse | Not provided. | Stormwater Reuse | Completed | 2013 | 277 | 25 | B | 216 | Not provided | Not provided | DEP | Not provided | WM840 | Structural | 2013 | Banana River Lagoon | Not provided | Not provided | Not provided | Estimate Stormwater Volume and % for reuse | yes | 73.6111 | 252.078
5358 | City of Satellite Beach | Banana River | B | BR3-5, BR7 | 0.59 | 0.64 | 0.20411 | 9.5281 | 1.4003 | 1.9447 | 0.28581 | 1210 | Fixed Single Family Units | SB-10 | Jamaica Pond Reuse 37-Ex | 216.2658 | City of Satellite Beach | DEP | Jamaica Pond Reuse | Not provided. | Stormwater Reuse | Completed | 2013 | 277 | 25 | B | 216 | Not provided | Not provided | DEP | Not provided | WM840 | Structural | 2013 | Banana River Lagoon | Not provided | Not provided | Not provided | Estimate Stormwater Volume and % for reuse | yes | 112.4643 | 825.9847
5359 | City of Satellite Beach | Banana River | B | BR3-5, BR7 | 0.59 | 0.64 | 0.0029209 | 9.5281 | 1.4003 | 0.027831 | 0.0040902 | 1210 | Fixed Single Family Units | SB-10 | Jamaica Pond Reuse 37-Ex | 216.2658 | City of Satellite Beach | DEP | Jamaica Pond Reuse | Not provided. | Stormwater Reuse | Completed | 2013 | 277 | 25 | B | 216 | Not provided | Not provided | DEP | Not provided | WM840 | Structural | 2013 | Banana River Lagoon | Not provided | Not provided | Not provided | Estimate Stormwater Volume and % for reuse | yes | 16.2354 | 11.8205
5360 | City of Satellite Beach | Banana River | B | BR3-5, BR7 | 0.59 | 0.64 | 0.048036 | 9.5281 | 1.4003 | 0.4577 | 0.067266 | 1210 | Fixed Single Family Units | SB-10 | Jamaica Pond Reuse 37-Ex | 216.2658 | City of Satellite Beach | DEP | Jamaica Pond Reuse | Not provided. | Stormwater Reuse | Completed | 2013 | 277 | 25 | B | 216 | Not provided | Not provided | DEP | Not provided | WM840 | Structural | 2013 | Banana River Lagoon | Not provided | Not provided | Not provided | Estimate Stormwater Volume and % for reuse | yes | 62.0211 | 194.3961
5361 | City of Satellite Beach | Banana River | B | BR3-5, BR7 | 0.59 | 0.64 | 0.10081 | 9.5281 | 1.4003 | 0.96049 | 0.14116 | 1210 | Fixed Single Family Units | SB-10 | Jamaica Pond Reuse 37-Ex | 216.2658 | City of Satellite Beach | DEP | Jamaica Pond Reuse | Not provided. | Stormwater Reuse | Completed | 2013 | 277 | 25 | B | 216 | Not provided | Not provided | DEP | Not provided | WM840 | Structural | 2013 | Banana River Lagoon | Not provided | Not provided | Not provided | Estimate Stormwater Volume and % for reuse | yes | 88.3928 | 407.9461
5362 | City of Satellite Beach | Banana River | B | BR3-5, BR7 | 0.59 | 0.64 | 0.11779 | 9.5281 | 1.4003 | 1.1223 | 0.16494 | 1210 | Fixed Single Family Units | SB-10 | Jamaica Pond Reuse 37-Ex | 216.2658 | City of Satellite Beach | DEP | Jamaica Pond Reuse | Not provided. | Stormwater Reuse | Completed | 2013 | 277 | 25 | B | 216 | Not provided | Not provided | DEP | Not provided | WM840 | Structural | 2013 | Banana River Lagoon | Not provided | Not provided | Not provided | Estimate Stormwater Volume and % for reuse | yes | 94.8377 | 476.6773
5363 | City of Satellite Beach | Banana River | B | BR3-5, BR7 | 0.59 | 0.64 | 0.1373 | 9.5281 | 1.4003 | 1.3082 | 0.19227 | 1210 | Fixed Single Family Units | SB-10 | Jamaica Pond Reuse 37-Ex | 216.2658 | City of Satellite Beach | DEP | Jamaica Pond Reuse | Not provided. | Stormwater Reuse | Completed | 2013 | 277 | 25 | B | 216 | Not provided | Not provided | DEP | Not provided | WM840 | Structural | 2013 | Banana River Lagoon | Not provided | Not provided | Not provided | Estimate Stormwater Volume and % for reuse | yes | 98.1624 | 555.6454
5364 | City of Satellite Beach | Banana River | B | BR3-5, BR7 | 0.59 | 0.64 | 0.0068028 | 9.5281 | 1.4003 | 0.064818 | 0.0095261 | 1210 | Fixed Single Family Units | SB-10 | Jamaica Pond Reuse 37-Ex | 216.2658 | City of Satellite Beach | DEP | Jamaica Pond Reuse | Not provided. | Stormwater Reuse | Completed | 2013 | 277 | 25 | B | 216 | Not provided | Not provided | DEP | Not provided | WM840 | Structural | 2013 | Banana River Lagoon | Not provided | Not provided | Not provided | Estimate Stormwater Volume and % for reuse | yes | 26.9992 | 27.53
5365 | City of Satellite Beach | Banana River | B | BR3-5, BR7 | 0.59 | 0.64 | 0.20013 | 8.09 | 1.138 | 1.6191 | 0.22775 | 1200 | Residential, Medium Density-Two-five dwellingunits per acre | SB-10 | Jamaica Pond Reuse 37-Ex | 216.2658 | City of Satellite Beach | DEP | Jamaica Pond Reuse | Not provided. | Stormwater Reuse | Completed | 2013 | 277 | 25 | B | 216 | Not provided | Not provided | DEP | Not provided | WM840 | Structural | 2013 | Banana River Lagoon | Not provided | Not provided | Not provided | Estimate Stormwater Volume and % for reuse | yes | 132.4987 | 809.9017
5366 | City of Satellite Beach | Banana River | B | BR3-5, BR7 | 0.59 | 0.64 | 0.045204 | 8.09 | 1.138 | 0.3657 | 0.051442 | 1210 | Fixed Single Family Units | SB-10 | Jamaica Pond Reuse 37-Ex | 216.2658 | City of Satellite Beach | DEP | Jamaica Pond Reuse | Not provided. | Stormwater Reuse | Completed | 2013 | 277 | 25 | B | 216 | Not provided | Not provided | DEP | Not provided | WM840 | Structural | 2013 | Banana River Lagoon | Not provided | Not provided | Not provided | Estimate Stormwater Volume and % for reuse | yes | 64.4139 | 182.933
5367 | City of Satellite Beach | Banana River | B | BR3-5, BR7 | 0.59 | 0.64 | 0.0037954 | 8.09 | 1.138 | 0.030705 | 0.0043193 | 1210 | Fixed Single Family Units | SB-10 | Jamaica Pond Reuse 37-Ex | 216.2658 | City of Satellite Beach | DEP | Jamaica Pond Reuse | Not provided. | Stormwater Reuse | Completed | 2013 | 277 | 25 | B | 216 | Not provided | Not provided | DEP | Not provided | WM840 | Structural | 2013 | Banana River Lagoon | Not provided | Not provided | Not provided | Estimate Stormwater Volume and % for reuse | yes | 29.4624 | 15.3596
5368 | City of Satellite Beach | Banana River | B | BR3-5, BR7 | 0.59 | 0.64 | 0.14871 | 8.09 | 1.138 | 1.2031 | 0.16924 | 1210 | Fixed Single Family Units | SB-10 | Jamaica Pond Reuse 37-Ex | 216.2658 | City of Satellite Beach | DEP | Jamaica Pond Reuse | Not provided. | Stormwater Reuse | Completed | 2013 | 277 | 25 | B | 216 | Not provided | Not provided | DEP | Not provided | WM840 | Structural | 2013 | Banana River Lagoon | Not provided | Not provided | Not provided | Estimate Stormwater Volume and % for reuse | yes | 98.2056 | 601.8133
5369 | City of Satellite Beach | Banana River | B | BR3-5, BR7 | 0.59 | 0.64 | 0.01289 | 8.09 | 1.138 | 0.10428 | 0.01467 | 1210 | Fixed Single Family Units | SB-10 | Jamaica Pond Reuse 37-Ex | 216.2658 | City of Satellite Beach | DEP | Jamaica Pond Reuse | Not provided. | Stormwater Reuse | Completed | 2013 | 277 | 25 | B | 216 | Not provided | Not provided | DEP | Not provided | WM840 | Structural | 2013 | Banana River Lagoon | Not provided | Not provided | Not provided | Estimate Stormwater Volume and % for reuse | yes | 59.2642 | 52.1659
5370 | City of Satellite Beach | Banana River | B | BR3-5, BR7 | 0.59 | 0.64 | 0.10785 | 8.09 | 1.138 | 0.87251 | 0.12274 | 1210 | Fixed Single Family Units | SB-10 | Jamaica Pond Reuse 37-Ex | 216.2658 | City of Satellite Beach | DEP | Jamaica Pond Reuse | Not provided. | Stormwater Reuse | Completed | 2013 | 277 | 25 | B | 216 | Not provided | Not provided | DEP | Not provided | WM840 | Structural | 2013 | Banana River Lagoon | Not provided | Not provided | Not provided | Estimate Stormwater Volume and % for reuse | yes | 84.4826 | 436.4557
5371 | City of Satellite Beach | Banana River | B | BR3-5, BR7 | 0.59 | 0.64 | 0.0052955 | 8.09 | 1.138 | 0.042841 | 0.0060264 | 1210 | Fixed Single Family Units | SB-10 | Jamaica Pond Reuse 37-Ex | 216.2658 | City of Satellite Beach | DEP | Jamaica Pond Reuse | Not provided. | Stormwater Reuse | Completed | 2013 | 277 | 25 | B | 216 | Not provided | Not provided | DEP | Not provided | WM840 | Structural | 2013 | Banana River Lagoon | Not provided | Not provided | Not provided | Estimate Stormwater Volume and % for reuse | yes | 22.2731 | 21.4303
5372 | City of Satellite Beach | Banana River | B | BR3-5, BR7 | 0.59 | 0.64 | 0.61173 | 7.6566 | 1.0458 | 4.6838 | 0.63974 | 1750 | Governmental | SB-10 | Jamaica Pond Reuse 37-Ex | 216.2658 | City of Satellite Beach | DEP | Jamaica Pond Reuse | Not provided. | Stormwater Reuse | Completed | 2013 | 277 | 25 | B | 216 | Not provided | Not provided | DEP | Not provided | WM840 | Structural | 2013 | Banana River Lagoon | Not provided | Not provided | Not provided | Estimate Stormwater Volume and % for reuse | yes | 207.1524 | 2475.5874
5373 | City of Satellite Beach | Banana River | B | BR3-5, BR7 | 0.59 | 0.64 | 0.0063515 | 9.8574 | 1.4177 | 0.06261 | 0.0090049 | 1200 | Residential, Medium Density-Two-five dwellingunits per acre | SB-10 | Jamaica Pond Reuse 37-Ex | 216.2658 | City of Satellite Beach | DEP | Jamaica Pond Reuse | Not provided. | Stormwater Reuse | Completed | 2013 | 277 | 25 | B | 216 | Not provided | Not provided | DEP | Not provided | WM840 | Structural | 2013 | Banana River Lagoon | Not provided | Not provided | Not provided | Estimate Stormwater Volume and % for reuse | yes | 36.8426 | 25.7037
5374 | Natural Lands | Banana River | B | BR3-5, BR7 | 0.59 | 0.64 | 3.437e-05 | 9.8574 | 1.4177 | 0.0003388 | 4.8728e-05 | 3100 | Herbaceous Dry Prairie | SB-10 | Jamaica Pond Reuse 37-Ex | 216.2658 | City of Satellite Beach | DEP | Jamaica Pond Reuse | Not provided. | Stormwater Reuse | Completed | 2013 | 277 | 25 | B | 216 | Not provided | Not provided | DEP | Not provided | WM840 | Structural | 2013 | Banana River Lagoon | Not provided | Not provided | Not provided | Estimate Stormwater Volume and % for reuse | yes | 4.7841 | 0.13909
5375 | City of Satellite Beach | Banana River | B | BR3-5, BR7 | 0.59 | 0.64 | 0.040463 | 9.8574 | 1.4177 | 0.39886 | 0.057366 | 1210 | Fixed Single Family Units | SB-10 | Jamaica Pond Reuse 37-Ex | 216.2658 | City of Satellite Beach | DEP | Jamaica Pond Reuse | Not provided. | Stormwater Reuse | Completed | 2013 | 277 | 25 | B | 216 | Not provided | Not provided | DEP | Not provided | WM840 | Structural | 2013 | Banana River Lagoon | Not provided | Not provided | Not provided | Estimate Stormwater Volume and % for reuse | yes | 53.0613 | 163.7481
5376 | City of Satellite Beach | Banana River | B | BR3-5, BR7 | 0.59 | 0.64 | 0.046304 | 9.8574 | 1.4177 | 0.45644 | 0.065648 | 1210 | Fixed Single Family Units | SB-10 | Jamaica Pond Reuse 37-Ex | 216.2658 | City of Satellite Beach | DEP | Jamaica Pond Reuse | Not provided. | Stormwater Reuse | Completed | 2013 | 277 | 25 | B | 216 | Not provided | Not provided | DEP | Not provided | WM840 | Structural | 2013 | Banana River Lagoon | Not provided | Not provided | Not provided | Estimate Stormwater Volume and % for reuse | yes | 64.5969 | 187.3864
5377 | City of Satellite Beach | Banana River | B | BR3-5, BR7 | 0.59 | 0.64 | 0.01265 | 9.8574 | 1.4177 | 0.1247 | 0.017935 | 1210 | Fixed Single Family Units | SB-10 | Jamaica Pond Reuse 37-Ex | 216.2658 | City of Satellite Beach | DEP | Jamaica Pond Reuse | Not provided. | Stormwater Reuse | Completed | 2013 | 277 | 25 | B | 216 | Not provided | Not provided | DEP | Not provided | WM840 | Structural | 2013 | Banana River Lagoon | Not provided | Not provided | Not provided | Estimate Stormwater Volume and % for reuse | yes | 29.1765 | 51.1931
5378 | City of Satellite Beach | Banana River | B | BR3-5, BR7 | 0.59 | 0.64 | 0.0072261 | 9.8574 | 1.4177 | 0.071231 | 0.010245 | 1410 | Retail Sales and Services | SB-10 | Jamaica Pond Reuse 37-Ex | 216.2658 | City of Satellite Beach | DEP | Jamaica Pond Reuse | Not provided. | Stormwater Reuse | Completed | 2013 | 277 | 25 | B | 216 | Not provided | Not provided | DEP | Not provided | WM840 | Structural | 2013 | Banana River Lagoon | Not provided | Not provided | Not provided | Estimate Stormwater Volume and % for reuse | yes | 68.6951 | 29.243
5379 | City of Satellite Beach | Banana River | B | BR3-5, BR7 | 0.59 | 0.64 | 0.22002 | 9.5323 | 1.4009 | 2.0973 | 0.30823 | 1200 | Residential, Medium Density-Two-five dwellingunits per acre | SB-10 | Jamaica Pond Reuse 37-Ex | 216.2658 | City of Satellite Beach | DEP | Jamaica Pond Reuse | Not provided. | Stormwater Reuse | Completed | 2013 | 277 | 25 | B | 216 | Not provided | Not provided | DEP | Not provided | WM840 | Structural | 2013 | Banana River Lagoon | Not provided | Not provided | Not provided | Estimate Stormwater Volume and % for reuse | yes | 135.5103 | 890.3916
5380 | City of Satellite Beach | Banana River | B | BR3-5, BR7 | 0.59 | 0.64 | 0.16591 | 9.5323 | 1.4009 | 1.5815 | 0.23243 | 1210 | Fixed Single Family Units | SB-10 | Jamaica Pond Reuse 37-Ex | 216.2658 | City of Satellite Beach | DEP | Jamaica Pond Reuse | Not provided. | Stormwater Reuse | Completed | 2013 | 277 | 25 | B | 216 | Not provided | Not provided | DEP | Not provided | WM840 | Structural | 2013 | Banana River Lagoon | Not provided | Not provided | Not provided | Estimate Stormwater Volume and % for reuse | yes | 105.1385 | 671.4307
5381 | City of Satellite Beach | Banana River | B | BR3-5, BR7 | 0.59 | 0.64 | 0.19176 | 9.5323 | 1.4009 | 1.8279 | 0.26865 | 1210 | Fixed Single Family Units | SB-10 | Jamaica Pond Reuse 37-Ex | 216.2658 | City of Satellite Beach | DEP | Jamaica Pond Reuse | Not provided. | Stormwater Reuse | Completed | 2013 | 277 | 25 | B | 216 | Not provided | Not provided | DEP | Not provided | WM840 | Structural | 2013 | Banana River Lagoon | Not provided | Not provided | Not provided | Estimate Stormwater Volume and % for reuse | yes | 111.9113 | 776.0388
5382 | City of Satellite Beach | Banana River | B | BR3-5, BR7 | 0.59 | 0.64 | 0.020934 | 9.5323 | 1.4009 | 0.19955 | 0.029327 | 1210 | Fixed Single Family Units | SB-10 | Jamaica Pond Reuse 37-Ex | 216.2658 | City of Satellite Beach | DEP | Jamaica Pond Reuse | Not provided. | Stormwater Reuse | Completed | 2013 | 277 | 25 | B | 216 | Not provided | Not provided | DEP | Not provided | WM840 | Structural | 2013 | Banana River Lagoon | Not provided | Not provided | Not provided | Estimate Stormwater Volume and % for reuse | yes | 66.7069 | 84.7162
5383 | City of Satellite Beach | Banana River | B | BR3-5, BR7 | 0.59 | 0.64 | 0.009429 | 9.5323 | 1.4009 | 0.089879 | 0.013209 | 1210 | Fixed Single Family Units | SB-10 | Jamaica Pond Reuse 37-Ex | 216.2658 | City of Satellite Beach | DEP | Jamaica Pond Reuse | Not provided. | Stormwater Reuse | Completed | 2013 | 277 | 25 | B | 216 | Not provided | Not provided | DEP | Not provided | WM840 | Structural | 2013 | Banana River Lagoon | Not provided | Not provided | Not provided | Estimate Stormwater Volume and % for reuse | yes | 40.2098 | 38.1577
5384 | City of Satellite Beach | Banana River | B | BR3-5, BR7 | 0.59 | 0.64 | 0.0091038 | 9.5323 | 1.4009 | 0.086779 | 0.012754 | 1210 | Fixed Single Family Units | SB-10 | Jamaica Pond Reuse 37-Ex | 216.2658 | City of Satellite Beach | DEP | Jamaica Pond Reuse | Not provided. | Stormwater Reuse | Completed | 2013 | 277 | 25 | B | 216 | Not provided | Not provided | DEP | Not provided | WM840 | Structural | 2013 | Banana River Lagoon | Not provided | Not provided | Not provided | Estimate Stormwater Volume and % for reuse | yes | 59.6279 | 36.8416
5385 | City of Satellite Beach | Banana River | B | BR3-5, BR7 | 0.59 | 0.64 | 0.00059884 | 9.5323 | 1.4009 | 0.0057083 | 0.00083892 | 1210 | Fixed Single Family Units | SB-10 | Jamaica Pond Reuse 37-Ex | 216.2658 | City of Satellite Beach | DEP | Jamaica Pond Reuse | Not provided. | Stormwater Reuse | Completed | 2013 | 277 | 25 | B | 216 | Not provided | Not provided | DEP | Not provided | WM840 | Structural | 2013 | Banana River Lagoon | Not provided | Not provided | Not provided | Estimate Stormwater Volume and % for reuse | yes | 8.3893 | 2.4234
5386 | City of Satellite Beach | Banana River | B | BR3-5, BR7 | 0.59 | 0.64 | 0.13298 | 9.5323 | 1.4009 | 1.2676 | 0.18629 | 1200 | Residential, Medium Density-Two-five dwellingunits per acre | SB-10 | Jamaica Pond Reuse 37-Ex | 216.2658 | City of Satellite Beach | DEP | Jamaica Pond Reuse | Not provided. | Stormwater Reuse | Completed | 2013 | 277 | 25 | B | 216 | Not provided | Not provided | DEP | Not provided | WM840 | Structural | 2013 | Banana River Lagoon | Not provided | Not provided | Not provided | Estimate Stormwater Volume and % for reuse | yes | 121.5474 | 538.1446
5387 | City of Satellite Beach | Banana River | B | BR3-5, BR7 | 0.59 | 0.64 | 0.021422 | 9.5323 | 1.4009 | 0.2042 | 0.030011 | 1210 | Fixed Single Family Units | SB-10 | Jamaica Pond Reuse 37-Ex | 216.2658 | City of Satellite Beach | DEP | Jamaica Pond Reuse | Not provided. | Stormwater Reuse | Completed | 2013 | 277 | 25 | B | 216 | Not provided | Not provided | DEP | Not provided | WM840 | Structural | 2013 | Banana River Lagoon | Not provided | Not provided | Not provided | Estimate Stormwater Volume and % for reuse | yes | 40.4056 | 86.6922
5388 | City of Satellite Beach | Banana River | B | BR3-5, BR7 | 0.59 | 0.64 | 0.046865 | 9.5323 | 1.4009 | 0.44673 | 0.065655 | 1210 | Fixed Single Family Units | SB-10 | Jamaica Pond Reuse 37-Ex | 216.2658 | City of Satellite Beach | DEP | Jamaica Pond Reuse | Not provided. | Stormwater Reuse | Completed | 2013 | 277 | 25 | B | 216 | Not provided | Not provided | DEP | Not provided | WM840 | Structural | 2013 | Banana River Lagoon | Not provided | Not provided | Not provided | Estimate Stormwater Volume and % for reuse | yes | 67.8273 | 189.6565
5389 | City of Satellite Beach | Banana River | B | BR3-5, BR7 | 0.59 | 0.64 | 0.017767 | 9.5323 | 1.4009 | 0.16936 | 0.02489 | 1210 | Fixed Single Family Units | SB-10 | Jamaica Pond Reuse 37-Ex | 216.2658 | City of Satellite Beach | DEP | Jamaica Pond Reuse | Not provided. | Stormwater Reuse | Completed | 2013 | 277 | 25 | B | 216 | Not provided | Not provided | DEP | Not provided | WM840 | Structural | 2013 | Banana River Lagoon | Not provided | Not provided | Not provided | Estimate Stormwater Volume and % for reuse | yes | 34.1663 | 71.9
5390 | City of Satellite Beach | Banana River | B | BR3-5, BR7 | 0.59 | 0.64 | 0.08087 | 9.5323 | 1.4009 | 0.77088 | 0.11329 | 1210 | Fixed Single Family Units | SB-10 | Jamaica Pond Reuse 37-Ex | 216.2658 | City of Satellite Beach | DEP | Jamaica Pond Reuse | Not provided. | Stormwater Reuse | Completed | 2013 | 277 | 25 | B | 216 | Not provided | Not provided | DEP | Not provided | WM840 | Structural | 2013 | Banana River Lagoon | Not provided | Not provided | Not provided | Estimate Stormwater Volume and % for reuse | yes | 85.0138 | 327.2697
5391 | City of Satellite Beach | Banana River | B | BR3-5, BR7 | 0.59 | 0.64 | 0.21341 | 9.5323 | 1.4009 | 2.0343 | 0.29898 | 1210 | Fixed Single Family Units | SB-10 | Jamaica Pond Reuse 37-Ex | 216.2658 | City of Satellite Beach | DEP | Jamaica Pond Reuse | Not provided. | Stormwater Reuse | Completed | 2013 | 277 | 25 | B | 216 | Not provided | Not provided | DEP | Not provided | WM840 | Structural | 2013 | Banana River Lagoon | Not provided | Not provided | Not provided | Estimate Stormwater Volume and % for reuse | yes | 118.0007 | 863.651
5392 | City of Satellite Beach | Banana River | B | BR3-5, BR7 | 0.59 | 0.64 | 0.10445 | 9.5323 | 1.4009 | 0.99563 | 0.14632 | 1210 | Fixed Single Family Units | SB-10 | Jamaica Pond Reuse 37-Ex | 216.2658 | City of Satellite Beach | DEP | Jamaica Pond Reuse | Not provided. | Stormwater Reuse | Completed | 2013 | 277 | 25 | B | 216 | Not provided | Not provided | DEP | Not provided | WM840 | Structural | 2013 | Banana River Lagoon | Not provided | Not provided | Not provided | Estimate Stormwater Volume and % for reuse | yes | 90.5254 | 422.6859
5393 | City of Satellite Beach | Banana River | B | BR3-5, BR7 | 0.59 | 0.64 | 0.28668 | 8.0462 | 1.13 | 2.3067 | 0.32396 | 1200 | Residential, Medium Density-Two-five dwellingunits per acre | SB-10 | Jamaica Pond Reuse 37-Ex | 216.2658 | City of Satellite Beach | DEP | Jamaica Pond Reuse | Not provided. | Stormwater Reuse | Completed | 2013 | 277 | 25 | B | 216 | Not provided | Not provided | DEP | Not provided | WM840 | Structural | 2013 | Banana River Lagoon | Not provided | Not provided | Not provided | Estimate Stormwater Volume and % for reuse | yes | 168.7349 | 1160.1581
5394 | City of Satellite Beach | Banana River | B | BR3-5, BR7 | 0.59 | 0.64 | 0.052541 | 8.0462 | 1.13 | 0.42275 | 0.059372 | 1210 | Fixed Single Family Units | SB-10 | Jamaica Pond Reuse 37-Ex | 216.2658 | City of Satellite Beach | DEP | Jamaica Pond Reuse | Not provided. | Stormwater Reuse | Completed | 2013 | 277 | 25 | B | 216 | Not provided | Not provided | DEP | Not provided | WM840 | Structural | 2013 | Banana River Lagoon | Not provided | Not provided | Not provided | Estimate Stormwater Volume and % for reuse | yes | 59.0084 | 212.6244
5395 | City of Satellite Beach | Banana River | B | BR3-5, BR7 | 0.59 | 0.64 | 0.13139 | 8.0462 | 1.13 | 1.0572 | 0.14847 | 1210 | Fixed Single Family Units | SB-10 | Jamaica Pond Reuse 37-Ex | 216.2658 | City of Satellite Beach | DEP | Jamaica Pond Reuse | Not provided. | Stormwater Reuse | Completed | 2013 | 277 | 25 | B | 216 | Not provided | Not provided | DEP | Not provided | WM840 | Structural | 2013 | Banana River Lagoon | Not provided | Not provided | Not provided | Estimate Stormwater Volume and % for reuse | yes | 90.2491 | 531.7014
5396 | City of Satellite Beach | Banana River | B | BR3-5, BR7 | 0.59 | 0.64 | 0.065089 | 8.0462 | 1.13 | 0.52372 | 0.073552 | 1210 | Fixed Single Family Units | SB-10 | Jamaica Pond Reuse 37-Ex | 216.2658 | City of Satellite Beach | DEP | Jamaica Pond Reuse | Not provided. | Stormwater Reuse | Completed | 2013 | 277 | 25 | B | 216 | Not provided | Not provided | DEP | Not provided | WM840 | Structural | 2013 | Banana River Lagoon | Not provided | Not provided | Not provided | Estimate Stormwater Volume and % for reuse | yes | 68.0109 | 263.4049
5397 | City of Satellite Beach | Banana River | B | BR3-5, BR7 | 0.59 | 0.64 | 0.031343 | 8.0462 | 1.13 | 0.25219 | 0.035419 | 1210 | Fixed Single Family Units | SB-10 | Jamaica Pond Reuse 37-Ex | 216.2658 | City of Satellite Beach | DEP | Jamaica Pond Reuse | Not provided. | Stormwater Reuse | Completed | 2013 | 277 | 25 | B | 216 | Not provided | Not provided | DEP | Not provided | WM840 | Structural | 2013 | Banana River Lagoon | Not provided | Not provided | Not provided | Estimate Stormwater Volume and % for reuse | yes | 45.0841 | 126.8411
5398 | City of Satellite Beach | Banana River | B | BR3-5, BR7 | 0.59 | 0.64 | 0.050723 | 8.0462 | 1.13 | 0.40813 | 0.057319 | 1210 | Fixed Single Family Units | SB-10 | Jamaica Pond Reuse 37-Ex | 216.2658 | City of Satellite Beach | DEP | Jamaica Pond Reuse | Not provided. | Stormwater Reuse | Completed | 2013 | 277 | 25 | B | 216 | Not provided | Not provided | DEP | Not provided | WM840 | Structural | 2013 | Banana River Lagoon | Not provided | Not provided | Not provided | Estimate Stormwater Volume and % for reuse | yes | 59.3846 | 205.2701
5399 | City of Satellite Beach | Banana River | B | BR3-5, BR7 | 0.59 | 0.64 | 0.37503 | 8.0458 | 1.13 | 3.0174 | 0.42377 | 1200 | Residential, Medium Density-Two-five dwellingunits per acre | SB-10 | Jamaica Pond Reuse 37-Ex | 216.2658 | City of Satellite Beach | DEP | Jamaica Pond Reuse | Not provided. | Stormwater Reuse | Completed | 2013 | 277 | 25 | B | 216 | Not provided | Not provided | DEP | Not provided | WM840 | Structural | 2013 | Banana River Lagoon | Not provided | Not provided | Not provided | Estimate Stormwater Volume and % for reuse | yes | 230.15 | 1517.698
5400 | City of Satellite Beach | Banana River | B | BR3-5, BR7 | 0.59 | 0.64 | 0.010443 | 8.0458 | 1.13 | 0.084021 | 0.0118 | 1210 | Fixed Single Family Units | SB-10 | Jamaica Pond Reuse 37-Ex | 216.2658 | City of Satellite Beach | DEP | Jamaica Pond Reuse | Not provided. | Stormwater Reuse | Completed | 2013 | 277 | 25 | B | 216 | Not provided | Not provided | DEP | Not provided | WM840 | Structural | 2013 | Banana River Lagoon | Not provided | Not provided | Not provided | Estimate Stormwater Volume and % for reuse | yes | 32.155 | 42.2607
5401 | City of Satellite Beach | Banana River | B | BR3-5, BR7 | 0.59 | 0.64 | 0.16485 | 8.0458 | 1.13 | 1.3263 | 0.18627 | 1210 | Fixed Single Family Units | SB-10 | Jamaica Pond Reuse 37-Ex | 216.2658 | City of Satellite Beach | DEP | Jamaica Pond Reuse | Not provided. | Stormwater Reuse | Completed | 2013 | 277 | 25 | B | 216 | Not provided | Not provided | DEP | Not provided | WM840 | Structural | 2013 | Banana River Lagoon | Not provided | Not provided | Not provided | Estimate Stormwater Volume and % for reuse | yes | 107.5892 | 667.1171
5402 | City of Satellite Beach | Banana River | B | BR3-5, BR7 | 0.59 | 0.64 | 0.022576 | 8.0458 | 1.13 | 0.18164 | 0.02551 | 1210 | Fixed Single Family Units | SB-10 | Jamaica Pond Reuse 37-Ex | 216.2658 | City of Satellite Beach | DEP | Jamaica Pond Reuse | Not provided. | Stormwater Reuse | Completed | 2013 | 277 | 25 | B | 216 | Not provided | Not provided | DEP | Not provided | WM840 | Structural | 2013 | Banana River Lagoon | Not provided | Not provided | Not provided | Estimate Stormwater Volume and % for reuse | yes | 46.7455 | 91.3612
5403 | City of Satellite Beach | Banana River | B | BR3-5, BR7 | 0.59 | 0.64 | 0.044865 | 8.0458 | 1.13 | 0.36097 | 0.050696 | 1210 | Fixed Single Family Units | SB-10 | Jamaica Pond Reuse 37-Ex | 216.2658 | City of Satellite Beach | DEP | Jamaica Pond Reuse | Not provided. | Stormwater Reuse | Completed | 2013 | 277 | 25 | B | 216 | Not provided | Not provided | DEP | Not provided | WM840 | Structural | 2013 | Banana River Lagoon | Not provided | Not provided | Not provided | Estimate Stormwater Volume and % for reuse | yes | 58.4185 | 181.5629
5404 | City of Satellite Beach | Banana River | B | BR3-5, BR7 | 0.59 | 0.64 | 0.24753 | 9.5281 | 1.4003 | 2.3585 | 0.34662 | 1200 | Residential, Medium Density-Two-five dwellingunits per acre | SB-10 | Jamaica Pond Reuse 37-Ex | 216.2658 | City of Satellite Beach | DEP | Jamaica Pond Reuse | Not provided. | Stormwater Reuse | Completed | 2013 | 277 | 25 | B | 216 | Not provided | Not provided | DEP | Not provided | WM840 | Structural | 2013 | Banana River Lagoon | Not provided | Not provided | Not provided | Estimate Stormwater Volume and % for reuse | yes | 166.8964 | 1001.7212
5405 | City of Satellite Beach | Banana River | B | BR3-5, BR7 | 0.59 | 0.64 | 0.16855 | 9.5281 | 1.4003 | 1.606 | 0.23603 | 1210 | Fixed Single Family Units | SB-10 | Jamaica Pond Reuse 37-Ex | 216.2658 | City of Satellite Beach | DEP | Jamaica Pond Reuse | Not provided. | Stormwater Reuse | Completed | 2013 | 277 | 25 | B | 216 | Not provided | Not provided | DEP | Not provided | WM840 | Structural | 2013 | Banana River Lagoon | Not provided | Not provided | Not provided | Estimate Stormwater Volume and % for reuse | yes | 103.8724 | 682.1173
5406 | City of Satellite Beach | Banana River | B | BR3-5, BR7 | 0.59 | 0.64 | 0.035556 | 9.5281 | 1.4003 | 0.33878 | 0.049789 | 1210 | Fixed Single Family Units | SB-10 | Jamaica Pond Reuse 37-Ex | 216.2658 | City of Satellite Beach | DEP | Jamaica Pond Reuse | Not provided. | Stormwater Reuse | Completed | 2013 | 277 | 25 | B | 216 | Not provided | Not provided | DEP | Not provided | WM840 | Structural | 2013 | Banana River Lagoon | Not provided | Not provided | Not provided | Estimate Stormwater Volume and % for reuse | yes | 57.8474 | 143.8888
5407 | City of Satellite Beach | Banana River | B | BR3-5, BR7 | 0.59 | 0.64 | 0.14319 | 9.5281 | 1.4003 | 1.3644 | 0.20051 | 1210 | Fixed Single Family Units | SB-10 | Jamaica Pond Reuse 37-Ex | 216.2658 | City of Satellite Beach | DEP | Jamaica Pond Reuse | Not provided. | Stormwater Reuse | Completed | 2013 | 277 | 25 | B | 216 | Not provided | Not provided | DEP | Not provided | WM840 | Structural | 2013 | Banana River Lagoon | Not provided | Not provided | Not provided | Estimate Stormwater Volume and % for reuse | yes | 96.5719 | 579.4798
5408 | City of Satellite Beach | Banana River | B | BR3-5, BR7 | 0.59 | 0.64 | 0.02293 | 9.5281 | 1.4003 | 0.21848 | 0.032109 | 1210 | Fixed Single Family Units | SB-10 | Jamaica Pond Reuse 37-Ex | 216.2658 | City of Satellite Beach | DEP | Jamaica Pond Reuse | Not provided. | Stormwater Reuse | Completed | 2013 | 277 | 25 | B | 216 | Not provided | Not provided | DEP | Not provided | WM840 | Structural | 2013 | Banana River Lagoon | Not provided | Not provided | Not provided | Estimate Stormwater Volume and % for reuse | yes | 46.0503 | 92.7928
5409 | City of Satellite Beach | Banana River | B | BR3-5, BR7 | 0.59 | 0.64 | 0.3051 | 8.048 | 1.1303 | 2.4555 | 0.34485 | 1200 | Residential, Medium Density-Two-five dwellingunits per acre | SB-10 | Jamaica Pond Reuse 37-Ex | 216.2658 | City of Satellite Beach | DEP | Jamaica Pond Reuse | Not provided. | Stormwater Reuse | Completed | 2013 | 277 | 25 | B | 216 | Not provided | Not provided | DEP | Not provided | WM840 | Structural | 2013 | Banana River Lagoon | Not provided | Not provided | Not provided | Estimate Stormwater Volume and % for reuse | yes | 183.8065 | 1234.6957
5410 | City of Satellite Beach | Banana River | B | BR3-5, BR7 | 0.59 | 0.64 | 0.0079707 | 8.048 | 1.1303 | 0.064149 | 0.0090092 | 1210 | Fixed Single Family Units | SB-10 | Jamaica Pond Reuse 37-Ex | 216.2658 | City of Satellite Beach | DEP | Jamaica Pond Reuse | Not provided. | Stormwater Reuse | Completed | 2013 | 277 | 25 | B | 216 | Not provided | Not provided | DEP | Not provided | WM840 | Structural | 2013 | Banana River Lagoon | Not provided | Not provided | Not provided | Estimate Stormwater Volume and % for reuse | yes | 22.7227 | 32.2564
5411 | City of Satellite Beach | Banana River | B | BR3-5, BR7 | 0.59 | 0.64 | 0.034698 | 8.048 | 1.1303 | 0.27925 | 0.039219 | 1210 | Fixed Single Family Units | SB-10 | Jamaica Pond Reuse 37-Ex | 216.2658 | City of Satellite Beach | DEP | Jamaica Pond Reuse | Not provided. | Stormwater Reuse | Completed | 2013 | 277 | 25 | B | 216 | Not provided | Not provided | DEP | Not provided | WM840 | Structural | 2013 | Banana River Lagoon | Not provided | Not provided | Not provided | Estimate Stormwater Volume and % for reuse | yes | 57.8192 | 140.4188
5412 | City of Satellite Beach | Banana River | B | BR3-5, BR7 | 0.59 | 0.64 | 0.15784 | 8.048 | 1.1303 | 1.2703 | 0.1784 | 1210 | Fixed Single Family Units | SB-10 | Jamaica Pond Reuse 37-Ex | 216.2658 | City of Satellite Beach | DEP | Jamaica Pond Reuse | Not provided. | Stormwater Reuse | Completed | 2013 | 277 | 25 | B | 216 | Not provided | Not provided | DEP | Not provided | WM840 | Structural | 2013 | Banana River Lagoon | Not provided | Not provided | Not provided | Estimate Stormwater Volume and % for reuse | yes | 99.5039 | 638.7404
5413 | City of Satellite Beach | Banana River | B | BR3-5, BR7 | 0.59 | 0.64 | 0.044912 | 8.048 | 1.1303 | 0.36145 | 0.050764 | 1210 | Fixed Single Family Units | SB-10 | Jamaica Pond Reuse 37-Ex | 216.2658 | City of Satellite Beach | DEP | Jamaica Pond Reuse | Not provided. | Stormwater Reuse | Completed | 2013 | 277 | 25 | B | 216 | Not provided | Not provided | DEP | Not provided | WM840 | Structural | 2013 | Banana River Lagoon | Not provided | Not provided | Not provided | Estimate Stormwater Volume and % for reuse | yes | 71.0279 | 181.753
5414 | City of Satellite Beach | Banana River | B | BR3-5, BR7 | 0.59 | 0.64 | 0.031516 | 9.344 | 1.3593 | 0.29448 | 0.042841 | 1200 | Residential, Medium Density-Two-five dwellingunits per acre | SB-10 | Jamaica Pond Reuse 37-Ex | 216.2658 | City of Satellite Beach | DEP | Jamaica Pond Reuse | Not provided. | Stormwater Reuse | Completed | 2013 | 277 | 25 | B | 216 | Not provided | Not provided | DEP | Not provided | WM840 | Structural | 2013 | Banana River Lagoon | Not provided | Not provided | Not provided | Estimate Stormwater Volume and % for reuse | yes | 83.5268 | 127.5392
5415 | City of Satellite Beach | Banana River | B | BR3-5, BR7 | 0.59 | 0.64 | 0.00026796 | 9.344 | 1.3593 | 0.0025038 | 0.00036425 | 1420 | Wholesale Sales and Services <Excluding warehouses associated with industrial use> | SB-10 | Jamaica Pond Reuse 37-Ex | 216.2658 | City of Satellite Beach | DEP | Jamaica Pond Reuse | Not provided. | Stormwater Reuse | Completed | 2013 | 277 | 25 | B | 216 | Not provided | Not provided | DEP | Not provided | WM840 | Structural | 2013 | Banana River Lagoon | Not provided | Not provided | Not provided | Estimate Stormwater Volume and % for reuse | yes | 4.3624 | 1.0844
5416 | City of Satellite Beach | Banana River | B | BR3-5, BR7 | 0.59 | 0.64 | 0.076008 | 9.344 | 1.3593 | 0.71022 | 0.10332 | 1750 | Governmental | SB-10 | Jamaica Pond Reuse 37-Ex | 216.2658 | City of Satellite Beach | DEP | Jamaica Pond Reuse | Not provided. | Stormwater Reuse | Completed | 2013 | 277 | 25 | B | 216 | Not provided | Not provided | DEP | Not provided | WM840 | Structural | 2013 | Banana River Lagoon | Not provided | Not provided | Not provided | Estimate Stormwater Volume and % for reuse | yes | 94.3375 | 307.5934
5417 | City of Satellite Beach | Banana River | B | BR3-5, BR7 | 0.59 | 0.64 | 0.16537 | 9.344 | 1.3593 | 1.5452 | 0.22479 | 1210 | Fixed Single Family Units | SB-10 | Jamaica Pond Reuse 37-Ex | 216.2658 | City of Satellite Beach | DEP | Jamaica Pond Reuse | Not provided. | Stormwater Reuse | Completed | 2013 | 277 | 25 | B | 216 | Not provided | Not provided | DEP | Not provided | WM840 | Structural | 2013 | Banana River Lagoon | Not provided | Not provided | Not provided | Estimate Stormwater Volume and % for reuse | yes | 111.1014 | 669.2195
5418 | City of Satellite Beach | Banana River | B | BR3-5, BR7 | 0.59 | 0.64 | 0.29271 | 9.344 | 1.3593 | 2.7351 | 0.39789 | 1210 | Fixed Single Family Units | SB-10 | Jamaica Pond Reuse 37-Ex | 216.2658 | City of Satellite Beach | DEP | Jamaica Pond Reuse | Not provided. | Stormwater Reuse | Completed | 2013 | 277 | 25 | B | 216 | Not provided | Not provided | DEP | Not provided | WM840 | Structural | 2013 | Banana River Lagoon | Not provided | Not provided | Not provided | Estimate Stormwater Volume and % for reuse | yes | 138.105 | 1184.5511
5419 | City of Satellite Beach | Banana River | B | BR3-5, BR7 | 0.59 | 0.64 | 0.036541 | 9.344 | 1.3593 | 0.34144 | 0.049672 | 1210 | Fixed Single Family Units | SB-10 | Jamaica Pond Reuse 37-Ex | 216.2658 | City of Satellite Beach | DEP | Jamaica Pond Reuse | Not provided. | Stormwater Reuse | Completed | 2013 | 277 | 25 | B | 216 | Not provided | Not provided | DEP | Not provided | WM840 | Structural | 2013 | Banana River Lagoon | Not provided | Not provided | Not provided | Estimate Stormwater Volume and % for reuse | yes | 63.798 | 147.8756
5420 | City of Satellite Beach | Banana River | B | BR3-5, BR7 | 0.59 | 0.64 | 0.080046 | 9.5313 | 1.4008 | 0.76294 | 0.11213 | 1200 | Residential, Medium Density-Two-five dwellingunits per acre | SB-10 | Jamaica Pond Reuse 37-Ex | 216.2658 | City of Satellite Beach | DEP | Jamaica Pond Reuse | Not provided. | Stormwater Reuse | Completed | 2013 | 277 | 25 | B | 216 | Not provided | Not provided | DEP | Not provided | WM840 | Structural | 2013 | Banana River Lagoon | Not provided | Not provided | Not provided | Estimate Stormwater Volume and % for reuse | yes | 112.8703 | 323.9335
5421 | City of Satellite Beach | Banana River | B | BR3-5, BR7 | 0.59 | 0.64 | 0.15995 | 9.5313 | 1.4008 | 1.5245 | 0.22405 | 1210 | Fixed Single Family Units | SB-10 | Jamaica Pond Reuse 37-Ex | 216.2658 | City of Satellite Beach | DEP | Jamaica Pond Reuse | Not provided. | Stormwater Reuse | Completed | 2013 | 277 | 25 | B | 216 | Not provided | Not provided | DEP | Not provided | WM840 | Structural | 2013 | Banana River Lagoon | Not provided | Not provided | Not provided | Estimate Stormwater Volume and % for reuse | yes | 105.0997 | 647.2908
5422 | City of Satellite Beach | Banana River | B | BR3-5, BR7 | 0.59 | 0.64 | 0.201 | 9.5313 | 1.4008 | 1.9158 | 0.28156 | 1210 | Fixed Single Family Units | SB-10 | Jamaica Pond Reuse 37-Ex | 216.2658 | City of Satellite Beach | DEP | Jamaica Pond Reuse | Not provided. | Stormwater Reuse | Completed | 2013 | 277 | 25 | B | 216 | Not provided | Not provided | DEP | Not provided | WM840 | Structural | 2013 | Banana River Lagoon | Not provided | Not provided | Not provided | Estimate Stormwater Volume and % for reuse | yes | 115.2628 | 813.4337
5423 | City of Satellite Beach | Banana River | B | BR3-5, BR7 | 0.59 | 0.64 | 0.043325 | 9.5313 | 1.4008 | 0.41294 | 0.060689 | 1210 | Fixed Single Family Units | SB-10 | Jamaica Pond Reuse 37-Ex | 216.2658 | City of Satellite Beach | DEP | Jamaica Pond Reuse | Not provided. | Stormwater Reuse | Completed | 2013 | 277 | 25 | B | 216 | Not provided | Not provided | DEP | Not provided | WM840 | Structural | 2013 | Banana River Lagoon | Not provided | Not provided | Not provided | Estimate Stormwater Volume and % for reuse | yes | 76.1623 | 175.3297
5424 | City of Satellite Beach | Banana River | B | BR3-5, BR7 | 0.59 | 0.64 | 0.048378 | 9.5313 | 1.4008 | 0.46111 | 0.067767 | 1210 | Fixed Single Family Units | SB-10 | Jamaica Pond Reuse 37-Ex | 216.2658 | City of Satellite Beach | DEP | Jamaica Pond Reuse | Not provided. | Stormwater Reuse | Completed | 2013 | 277 | 25 | B | 216 | Not provided | Not provided | DEP | Not provided | WM840 | Structural | 2013 | Banana River Lagoon | Not provided | Not provided | Not provided | Estimate Stormwater Volume and % for reuse | yes | 58.7304 | 195.7794
5425 | City of Satellite Beach | Banana River | B | BR3-5, BR7 | 0.59 | 0.64 | 0.085062 | 9.5313 | 1.4008 | 0.81075 | 0.11915 | 1210 | Fixed Single Family Units | SB-10 | Jamaica Pond Reuse 37-Ex | 216.2658 | City of Satellite Beach | DEP | Jamaica Pond Reuse | Not provided. | Stormwater Reuse | Completed | 2013 | 277 | 25 | B | 216 | Not provided | Not provided | DEP | Not provided | WM840 | Structural | 2013 | Banana River Lagoon | Not provided | Not provided | Not provided | Estimate Stormwater Volume and % for reuse | yes | 84.1898 | 344.233
5426 | City of Satellite Beach | Banana River | B | BR3-5, BR7 | 0.59 | 0.64 | 0.021264 | 8.0469 | 1.1301 | 0.17111 | 0.02403 | 1210 | Fixed Single Family Units | SB-10 | Jamaica Pond Reuse 37-Ex | 216.2658 | City of Satellite Beach | DEP | Jamaica Pond Reuse | Not provided. | Stormwater Reuse | Completed | 2013 | 277 | 25 | B | 216 | Not provided | Not provided | DEP | Not provided | WM840 | Structural | 2013 | Banana River Lagoon | Not provided | Not provided | Not provided | Estimate Stormwater Volume and % for reuse | yes | 49.4531 | 86.051
5427 | City of Satellite Beach | Banana River | B | BR3-5, BR7 | 0.59 | 0.64 | 0.12186 | 8.0469 | 1.1301 | 0.98062 | 0.13772 | 1210 | Fixed Single Family Units | SB-10 | Jamaica Pond Reuse 37-Ex | 216.2658 | City of Satellite Beach | DEP | Jamaica Pond Reuse | Not provided. | Stormwater Reuse | Completed | 2013 | 277 | 25 | B | 216 | Not provided | Not provided | DEP | Not provided | WM840 | Structural | 2013 | Banana River Lagoon | Not provided | Not provided | Not provided | Estimate Stormwater Volume and % for reuse | yes | 88.9784 | 493.1648
5428 | City of Satellite Beach | Banana River | B | BR3-5, BR7 | 0.59 | 0.64 | 0.12028 | 8.0469 | 1.1301 | 0.96784 | 0.13593 | 1210 | Fixed Single Family Units | SB-10 | Jamaica Pond Reuse 37-Ex | 216.2658 | City of Satellite Beach | DEP | Jamaica Pond Reuse | Not provided. | Stormwater Reuse | Completed | 2013 | 277 | 25 | B | 216 | Not provided | Not provided | DEP | Not provided | WM840 | Structural | 2013 | Banana River Lagoon | Not provided | Not provided | Not provided | Estimate Stormwater Volume and % for reuse | yes | 88.25 | 486.736
5429 | City of Satellite Beach | Banana River | B | BR3-5, BR7 | 0.59 | 0.64 | 0.082603 | 8.0469 | 1.1301 | 0.6647 | 0.093352 | 1210 | Fixed Single Family Units | SB-10 | Jamaica Pond Reuse 37-Ex | 216.2658 | City of Satellite Beach | DEP | Jamaica Pond Reuse | Not provided. | Stormwater Reuse | Completed | 2013 | 277 | 25 | B | 216 | Not provided | Not provided | DEP | Not provided | WM840 | Structural | 2013 | Banana River Lagoon | Not provided | Not provided | Not provided | Estimate Stormwater Volume and % for reuse | yes | 82.0641 | 334.2836
5430 | City of Satellite Beach | Banana River | B | BR3-5, BR7 | 0.59 | 0.64 | 0.051789 | 8.0469 | 1.1301 | 0.41674 | 0.058528 | 1210 | Fixed Single Family Units | SB-10 | Jamaica Pond Reuse 37-Ex | 216.2658 | City of Satellite Beach | DEP | Jamaica Pond Reuse | Not provided. | Stormwater Reuse | Completed | 2013 | 277 | 25 | B | 216 | Not provided | Not provided | DEP | Not provided | WM840 | Structural | 2013 | Banana River Lagoon | Not provided | Not provided | Not provided | Estimate Stormwater Volume and % for reuse | yes | 73.8545 | 209.5828
5431 | City of Satellite Beach | Banana River | B | BR3-5, BR7 | 0.59 | 0.64 | 0.21997 | 8.0469 | 1.1301 | 1.7701 | 0.24859 | 1210 | Fixed Single Family Units | SB-10 | Jamaica Pond Reuse 37-Ex | 216.2658 | City of Satellite Beach | DEP | Jamaica Pond Reuse | Not provided. | Stormwater Reuse | Completed | 2013 | 277 | 25 | B | 216 | Not provided | Not provided | DEP | Not provided | WM840 | Structural | 2013 | Banana River Lagoon | Not provided | Not provided | Not provided | Estimate Stormwater Volume and % for reuse | yes | 122.3142 | 890.1818
5432 | City of Satellite Beach | Banana River | B | BR3-5, BR7 | 0.59 | 0.64 | 0.21515 | 8.0469 | 1.1301 | 1.7313 | 0.24314 | 1200 | Residential, Medium Density-Two-five dwellingunits per acre | SB-10 | Jamaica Pond Reuse 37-Ex | 216.2658 | City of Satellite Beach | DEP | Jamaica Pond Reuse | Not provided. | Stormwater Reuse | Completed | 2013 | 277 | 25 | B | 216 | Not provided | Not provided | DEP | Not provided | WM840 | Structural | 2013 | Banana River Lagoon | Not provided | Not provided | Not provided | Estimate Stormwater Volume and % for reuse | yes | 135.6481 | 870.6723
5433 | City of Satellite Beach | Banana River | B | BR3-5, BR7 | 0.59 | 0.64 | 0.13803 | 8.0469 | 1.1301 | 1.1107 | 0.15599 | 1210 | Fixed Single Family Units | SB-10 | Jamaica Pond Reuse 37-Ex | 216.2658 | City of Satellite Beach | DEP | Jamaica Pond Reuse | Not provided. | Stormwater Reuse | Completed | 2013 | 277 | 25 | B | 216 | Not provided | Not provided | DEP | Not provided | WM840 | Structural | 2013 | Banana River Lagoon | Not provided | Not provided | Not provided | Estimate Stormwater Volume and % for reuse | yes | 96.1518 | 558.5791
5434 | City of Satellite Beach | Banana River | B | BR3-5, BR7 | 0.59 | 0.64 | 0.16463 | 8.0469 | 1.1301 | 1.3248 | 0.18605 | 1210 | Fixed Single Family Units | SB-10 | Jamaica Pond Reuse 37-Ex | 216.2658 | City of Satellite Beach | DEP | Jamaica Pond Reuse | Not provided. | Stormwater Reuse | Completed | 2013 | 277 | 25 | B | 216 | Not provided | Not provided | DEP | Not provided | WM840 | Structural | 2013 | Banana River Lagoon | Not provided | Not provided | Not provided | Estimate Stormwater Volume and % for reuse | yes | 104.0459 | 666.2323
5435 | City of Satellite Beach | Banana River | B | BR3-5, BR7 | 0.59 | 0.64 | 0.055322 | 8.0469 | 1.1301 | 0.44517 | 0.06252 | 1210 | Fixed Single Family Units | SB-10 | Jamaica Pond Reuse 37-Ex | 216.2658 | City of Satellite Beach | DEP | Jamaica Pond Reuse | Not provided. | Stormwater Reuse | Completed | 2013 | 277 | 25 | B | 216 | Not provided | Not provided | DEP | Not provided | WM840 | Structural | 2013 | Banana River Lagoon | Not provided | Not provided | Not provided | Estimate Stormwater Volume and % for reuse | yes | 74.5837 | 223.8795
5436 | City of Satellite Beach | Banana River | B | BR3-5, BR7 | 0.59 | 0.64 | 0.040379 | 8.0469 | 1.1301 | 0.32493 | 0.045633 | 1210 | Fixed Single Family Units | SB-10 | Jamaica Pond Reuse 37-Ex | 216.2658 | City of Satellite Beach | DEP | Jamaica Pond Reuse | Not provided. | Stormwater Reuse | Completed | 2013 | 277 | 25 | B | 216 | Not provided | Not provided | DEP | Not provided | WM840 | Structural | 2013 | Banana River Lagoon | Not provided | Not provided | Not provided | Estimate Stormwater Volume and % for reuse | yes | 66.0564 | 163.4088
5437 | City of Satellite Beach | Banana River | B | BR3-5, BR7 | 0.59 | 0.64 | 0.0042571 | 8.0469 | 1.1301 | 0.034256 | 0.004811 | 1210 | Fixed Single Family Units | SB-10 | Jamaica Pond Reuse 37-Ex | 216.2658 | City of Satellite Beach | DEP | Jamaica Pond Reuse | Not provided. | Stormwater Reuse | Completed | 2013 | 277 | 25 | B | 216 | Not provided | Not provided | DEP | Not provided | WM840 | Structural | 2013 | Banana River Lagoon | Not provided | Not provided | Not provided | Estimate Stormwater Volume and % for reuse | yes | 17.6267 | 17.2279
5438 | City of Satellite Beach | Banana River | B | BR3-5, BR7 | 0.59 | 0.64 | 0.43989 | 9.529 | 1.4004 | 4.1917 | 0.61605 | 1200 | Residential, Medium Density-Two-five dwellingunits per acre | SB-10 | Jamaica Pond Reuse 37-Ex | 216.2658 | City of Satellite Beach | DEP | Jamaica Pond Reuse | Not provided. | Stormwater Reuse | Completed | 2013 | 277 | 25 | B | 216 | Not provided | Not provided | DEP | Not provided | WM840 | Structural | 2013 | Banana River Lagoon | Not provided | Not provided | Not provided | Estimate Stormwater Volume and % for reuse | yes | 171.2745 | 1780.185
5439 | City of Satellite Beach | Banana River | B | BR3-5, BR7 | 0.59 | 0.64 | 0.017332 | 9.529 | 1.4004 | 0.16516 | 0.024273 | 1210 | Fixed Single Family Units | SB-10 | Jamaica Pond Reuse 37-Ex | 216.2658 | City of Satellite Beach | DEP | Jamaica Pond Reuse | Not provided. | Stormwater Reuse | Completed | 2013 | 277 | 25 | B | 216 | Not provided | Not provided | DEP | Not provided | WM840 | Structural | 2013 | Banana River Lagoon | Not provided | Not provided | Not provided | Estimate Stormwater Volume and % for reuse | yes | 33.5973 | 70.141
5440 | City of Satellite Beach | Banana River | B | BR3-5, BR7 | 0.59 | 0.64 | 0.05422 | 9.529 | 1.4004 | 0.51666 | 0.075932 | 1210 | Fixed Single Family Units | SB-10 | Jamaica Pond Reuse 37-Ex | 216.2658 | City of Satellite Beach | DEP | Jamaica Pond Reuse | Not provided. | Stormwater Reuse | Completed | 2013 | 277 | 25 | B | 216 | Not provided | Not provided | DEP | Not provided | WM840 | Structural | 2013 | Banana River Lagoon | Not provided | Not provided | Not provided | Estimate Stormwater Volume and % for reuse | yes | 68.9955 | 219.4197
5441 | City of Satellite Beach | Banana River | B | BR3-5, BR7 | 0.59 | 0.64 | 0.033808 | 9.529 | 1.4004 | 0.32215 | 0.047346 | 1210 | Fixed Single Family Units | SB-10 | Jamaica Pond Reuse 37-Ex | 216.2658 | City of Satellite Beach | DEP | Jamaica Pond Reuse | Not provided. | Stormwater Reuse | Completed | 2013 | 277 | 25 | B | 216 | Not provided | Not provided | DEP | Not provided | WM840 | Structural | 2013 | Banana River Lagoon | Not provided | Not provided | Not provided | Estimate Stormwater Volume and % for reuse | yes | 48.2272 | 136.8143
5442 | City of Satellite Beach | Banana River | B | BR3-5, BR7 | 0.59 | 0.64 | 0.037804 | 9.529 | 1.4004 | 0.36023 | 0.052942 | 1210 | Fixed Single Family Units | SB-10 | Jamaica Pond Reuse 37-Ex | 216.2658 | City of Satellite Beach | DEP | Jamaica Pond Reuse | Not provided. | Stormwater Reuse | Completed | 2013 | 277 | 25 | B | 216 | Not provided | Not provided | DEP | Not provided | WM840 | Structural | 2013 | Banana River Lagoon | Not provided | Not provided | Not provided | Estimate Stormwater Volume and % for reuse | yes | 60.9079 | 152.9857
5443 | City of Satellite Beach | Banana River | B | BR3-5, BR7 | 0.59 | 0.64 | 0.032725 | 9.529 | 1.4004 | 0.31184 | 0.04583 | 1210 | Fixed Single Family Units | SB-10 | Jamaica Pond Reuse 37-Ex | 216.2658 | City of Satellite Beach | DEP | Jamaica Pond Reuse | Not provided. | Stormwater Reuse | Completed | 2013 | 277 | 25 | B | 216 | Not provided | Not provided | DEP | Not provided | WM840 | Structural | 2013 | Banana River Lagoon | Not provided | Not provided | Not provided | Estimate Stormwater Volume and % for reuse | yes | 59.5223 | 132.4334
5444 | City of Satellite Beach | Banana River | B | BR3-5, BR7 | 0.59 | 0.64 | 0.001982 | 9.529 | 1.4004 | 0.018886 | 0.0027757 | 1210 | Fixed Single Family Units | SB-10 | Jamaica Pond Reuse 37-Ex | 216.2658 | City of Satellite Beach | DEP | Jamaica Pond Reuse | Not provided. | Stormwater Reuse | Completed | 2013 | 277 | 25 | B | 216 | Not provided | Not provided | DEP | Not provided | WM840 | Structural | 2013 | Banana River Lagoon | Not provided | Not provided | Not provided | Estimate Stormwater Volume and % for reuse | yes | 13.1867 | 8.0208
5445 | City of Satellite Beach | Banana River | B | BR3-5, BR7 | 0.59 | 0.64 | 0.26974 | 9.5299 | 1.4006 | 2.5706 | 0.37779 | 1200 | Residential, Medium Density-Two-five dwellingunits per acre | SB-10 | Jamaica Pond Reuse 37-Ex | 216.2658 | City of Satellite Beach | DEP | Jamaica Pond Reuse | Not provided. | Stormwater Reuse | Completed | 2013 | 277 | 25 | B | 216 | Not provided | Not provided | DEP | Not provided | WM840 | Structural | 2013 | Banana River Lagoon | Not provided | Not provided | Not provided | Estimate Stormwater Volume and % for reuse | yes | 169.6956 | 1091.599
5446 | City of Satellite Beach | Banana River | B | BR3-5, BR7 | 0.59 | 0.64 | 0.023883 | 9.5299 | 1.4006 | 0.2276 | 0.03345 | 1210 | Fixed Single Family Units | SB-10 | Jamaica Pond Reuse 37-Ex | 216.2658 | City of Satellite Beach | DEP | Jamaica Pond Reuse | Not provided. | Stormwater Reuse | Completed | 2013 | 277 | 25 | B | 216 | Not provided | Not provided | DEP | Not provided | WM840 | Structural | 2013 | Banana River Lagoon | Not provided | Not provided | Not provided | Estimate Stormwater Volume and % for reuse | yes | 41.3296 | 96.6503
5447 | City of Satellite Beach | Banana River | B | BR3-5, BR7 | 0.59 | 0.64 | 0.08166 | 9.5299 | 1.4006 | 0.77821 | 0.11437 | 1210 | Fixed Single Family Units | SB-10 | Jamaica Pond Reuse 37-Ex | 216.2658 | City of Satellite Beach | DEP | Jamaica Pond Reuse | Not provided. | Stormwater Reuse | Completed | 2013 | 277 | 25 | B | 216 | Not provided | Not provided | DEP | Not provided | WM840 | Structural | 2013 | Banana River Lagoon | Not provided | Not provided | Not provided | Estimate Stormwater Volume and % for reuse | yes | 75.1189 | 330.466
5448 | City of Satellite Beach | Banana River | B | BR3-5, BR7 | 0.59 | 0.64 | 0.071186 | 9.5299 | 1.4006 | 0.67839 | 0.099701 | 1210 | Fixed Single Family Units | SB-10 | Jamaica Pond Reuse 37-Ex | 216.2658 | City of Satellite Beach | DEP | Jamaica Pond Reuse | Not provided. | Stormwater Reuse | Completed | 2013 | 277 | 25 | B | 216 | Not provided | Not provided | DEP | Not provided | WM840 | Structural | 2013 | Banana River Lagoon | Not provided | Not provided | Not provided | Estimate Stormwater Volume and % for reuse | yes | 68.4949 | 288.0787
5449 | City of Satellite Beach | Banana River | B | BR3-5, BR7 | 0.59 | 0.64 | 0.17129 | 9.5299 | 1.4006 | 1.6324 | 0.23991 | 1210 | Fixed Single Family Units | SB-10 | Jamaica Pond Reuse 37-Ex | 216.2658 | City of Satellite Beach | DEP | Jamaica Pond Reuse | Not provided. | Stormwater Reuse | Completed | 2013 | 277 | 25 | B | 216 | Not provided | Not provided | DEP | Not provided | WM840 | Structural | 2013 | Banana River Lagoon | Not provided | Not provided | Not provided | Estimate Stormwater Volume and % for reuse | yes | 108.2839 | 693.206
5450 | City of Satellite Beach | Banana River | B | BR3-5, BR7 | 0.59 | 0.64 | 0.18254 | 9.53 | 1.4006 | 1.7396 | 0.25566 | 1200 | Residential, Medium Density-Two-five dwellingunits per acre | SB-10 | Jamaica Pond Reuse 37-Ex | 216.2658 | City of Satellite Beach | DEP | Jamaica Pond Reuse | Not provided. | Stormwater Reuse | Completed | 2013 | 277 | 25 | B | 216 | Not provided | Not provided | DEP | Not provided | WM840 | Structural | 2013 | Banana River Lagoon | Not provided | Not provided | Not provided | Estimate Stormwater Volume and % for reuse | yes | 129.2749 | 738.7013
5451 | City of Satellite Beach | Banana River | B | BR3-5, BR7 | 0.59 | 0.64 | 0.0026343 | 9.53 | 1.4006 | 0.025105 | 0.0036896 | 1210 | Fixed Single Family Units | SB-10 | Jamaica Pond Reuse 37-Ex | 216.2658 | City of Satellite Beach | DEP | Jamaica Pond Reuse | Not provided. | Stormwater Reuse | Completed | 2013 | 277 | 25 | B | 216 | Not provided | Not provided | DEP | Not provided | WM840 | Structural | 2013 | Banana River Lagoon | Not provided | Not provided | Not provided | Estimate Stormwater Volume and % for reuse | yes | 31.8465 | 10.6607
5452 | City of Satellite Beach | Banana River | B | BR3-5, BR7 | 0.59 | 0.64 | 0.13745 | 9.53 | 1.4006 | 1.3099 | 0.19251 | 1210 | Fixed Single Family Units | SB-10 | Jamaica Pond Reuse 37-Ex | 216.2658 | City of Satellite Beach | DEP | Jamaica Pond Reuse | Not provided. | Stormwater Reuse | Completed | 2013 | 277 | 25 | B | 216 | Not provided | Not provided | DEP | Not provided | WM840 | Structural | 2013 | Banana River Lagoon | Not provided | Not provided | Not provided | Estimate Stormwater Volume and % for reuse | yes | 101.0435 | 556.2337
5453 | City of Satellite Beach | Banana River | B | BR3-5, BR7 | 0.59 | 0.64 | 0.19553 | 9.53 | 1.4006 | 1.8634 | 0.27386 | 1210 | Fixed Single Family Units | SB-10 | Jamaica Pond Reuse 37-Ex | 216.2658 | City of Satellite Beach | DEP | Jamaica Pond Reuse | Not provided. | Stormwater Reuse | Completed | 2013 | 277 | 25 | B | 216 | Not provided | Not provided | DEP | Not provided | WM840 | Structural | 2013 | Banana River Lagoon | Not provided | Not provided | Not provided | Estimate Stormwater Volume and % for reuse | yes | 115.2649 | 791.2869
5454 | City of Satellite Beach | Banana River | B | BR3-5, BR7 | 0.59 | 0.64 | 0.00088248 | 9.53 | 1.4006 | 0.0084101 | 0.001236 | 1210 | Fixed Single Family Units | SB-10 | Jamaica Pond Reuse 37-Ex | 216.2658 | City of Satellite Beach | DEP | Jamaica Pond Reuse | Not provided. | Stormwater Reuse | Completed | 2013 | 277 | 25 | B | 216 | Not provided | Not provided | DEP | Not provided | WM840 | Structural | 2013 | Banana River Lagoon | Not provided | Not provided | Not provided | Estimate Stormwater Volume and % for reuse | yes | 28.2275 | 3.5713
5455 | City of Satellite Beach | Banana River | B | BR3-5, BR7 | 0.59 | 0.64 | 0.09873 | 9.53 | 1.4006 | 0.9409 | 0.13828 | 1210 | Fixed Single Family Units | SB-10 | Jamaica Pond Reuse 37-Ex | 216.2658 | City of Satellite Beach | DEP | Jamaica Pond Reuse | Not provided. | Stormwater Reuse | Completed | 2013 | 277 | 25 | B | 216 | Not provided | Not provided | DEP | Not provided | WM840 | Structural | 2013 | Banana River Lagoon | Not provided | Not provided | Not provided | Estimate Stormwater Volume and % for reuse | yes | 93.7697 | 399.5461
5456 | City of Satellite Beach | Banana River | B | BR3-5, BR7 | 0.59 | 0.64 | 0.12547 | 7.6595 | 1.0462 | 0.961 | 0.13126 | 1750 | Governmental | SB-10 | Jamaica Pond Reuse 37-Ex | 216.2658 | City of Satellite Beach | DEP | Jamaica Pond Reuse | Not provided. | Stormwater Reuse | Completed | 2013 | 277 | 25 | B | 216 | Not provided | Not provided | DEP | Not provided | WM840 | Structural | 2013 | Banana River Lagoon | Not provided | Not provided | Not provided | Estimate Stormwater Volume and % for reuse | yes | 120.3346 | 507.7407
5457 | City of Satellite Beach | Banana River | B | BR3-5, BR7 | 0.59 | 0.64 | 0.10957 | 9.5284 | 1.4004 | 1.044 | 0.15344 | 1200 | Residential, Medium Density-Two-five dwellingunits per acre | SB-10 | Jamaica Pond Reuse 37-Ex | 216.2658 | City of Satellite Beach | DEP | Jamaica Pond Reuse | Not provided. | Stormwater Reuse | Completed | 2013 | 277 | 25 | B | 216 | Not provided | Not provided | DEP | Not provided | WM840 | Structural | 2013 | Banana River Lagoon | Not provided | Not provided | Not provided | Estimate Stormwater Volume and % for reuse | yes | 143.9057 | 443.4167
5458 | City of Satellite Beach | Banana River | B | BR3-5, BR7 | 0.59 | 0.64 | 0.15716 | 9.5284 | 1.4004 | 1.4974 | 0.22008 | 1210 | Fixed Single Family Units | SB-10 | Jamaica Pond Reuse 37-Ex | 216.2658 | City of Satellite Beach | DEP | Jamaica Pond Reuse | Not provided. | Stormwater Reuse | Completed | 2013 | 277 | 25 | B | 216 | Not provided | Not provided | DEP | Not provided | WM840 | Structural | 2013 | Banana River Lagoon | Not provided | Not provided | Not provided | Estimate Stormwater Volume and % for reuse | yes | 102.1473 | 635.9872
5459 | City of Satellite Beach | Banana River | B | BR3-5, BR7 | 0.59 | 0.64 | 0.028811 | 9.5284 | 1.4004 | 0.27453 | 0.040347 | 1210 | Fixed Single Family Units | SB-10 | Jamaica Pond Reuse 37-Ex | 216.2658 | City of Satellite Beach | DEP | Jamaica Pond Reuse | Not provided. | Stormwater Reuse | Completed | 2013 | 277 | 25 | B | 216 | Not provided | Not provided | DEP | Not provided | WM840 | Structural | 2013 | Banana River Lagoon | Not provided | Not provided | Not provided | Estimate Stormwater Volume and % for reuse | yes | 51.768 | 116.5958
5460 | City of Satellite Beach | Banana River | B | BR3-5, BR7 | 0.59 | 0.64 | 0.00012124 | 9.5284 | 1.4004 | 0.0011553 | 0.00016978 | 1210 | Fixed Single Family Units | SB-10 | Jamaica Pond Reuse 37-Ex | 216.2658 | City of Satellite Beach | DEP | Jamaica Pond Reuse | Not provided. | Stormwater Reuse | Completed | 2013 | 277 | 25 | B | 216 | Not provided | Not provided | DEP | Not provided | WM840 | Structural | 2013 | Banana River Lagoon | Not provided | Not provided | Not provided | Estimate Stormwater Volume and % for reuse | yes | 3.7119 | 0.49065
5461 | City of Satellite Beach | Banana River | B | BR3-5, BR7 | 0.59 | 0.64 | 0.084489 | 9.5326 | 1.401 | 0.8054 | 0.11837 | 1210 | Fixed Single Family Units | SB-10 | Jamaica Pond Reuse 37-Ex | 216.2658 | City of Satellite Beach | DEP | Jamaica Pond Reuse | Not provided. | Stormwater Reuse | Completed | 2013 | 277 | 25 | B | 216 | Not provided | Not provided | DEP | Not provided | WM840 | Structural | 2013 | Banana River Lagoon | Not provided | Not provided | Not provided | Estimate Stormwater Volume and % for reuse | yes | 77.7514 | 341.9154
5462 | City of Satellite Beach | Banana River | B | BR3-5, BR7 | 0.59 | 0.64 | 0.11822 | 9.5326 | 1.401 | 1.127 | 0.16562 | 1210 | Fixed Single Family Units | SB-10 | Jamaica Pond Reuse 37-Ex | 216.2658 | City of Satellite Beach | DEP | Jamaica Pond Reuse | Not provided. | Stormwater Reuse | Completed | 2013 | 277 | 25 | B | 216 | Not provided | Not provided | DEP | Not provided | WM840 | Structural | 2013 | Banana River Lagoon | Not provided | Not provided | Not provided | Estimate Stormwater Volume and % for reuse | yes | 88.1242 | 478.4246
5463 | City of Satellite Beach | Banana River | B | BR3-5, BR7 | 0.59 | 0.64 | 0.15294 | 9.5326 | 1.401 | 1.4579 | 0.21427 | 1210 | Fixed Single Family Units | SB-10 | Jamaica Pond Reuse 37-Ex | 216.2658 | City of Satellite Beach | DEP | Jamaica Pond Reuse | Not provided. | Stormwater Reuse | Completed | 2013 | 277 | 25 | B | 216 | Not provided | Not provided | DEP | Not provided | WM840 | Structural | 2013 | Banana River Lagoon | Not provided | Not provided | Not provided | Estimate Stormwater Volume and % for reuse | yes | 99.6112 | 618.9342
5464 | City of Satellite Beach | Banana River | B | BR3-5, BR7 | 0.59 | 0.64 | 0.14528 | 9.5326 | 1.401 | 1.3849 | 0.20354 | 1210 | Fixed Single Family Units | SB-10 | Jamaica Pond Reuse 37-Ex | 216.2658 | City of Satellite Beach | DEP | Jamaica Pond Reuse | Not provided. | Stormwater Reuse | Completed | 2013 | 277 | 25 | B | 216 | Not provided | Not provided | DEP | Not provided | WM840 | Structural | 2013 | Banana River Lagoon | Not provided | Not provided | Not provided | Estimate Stormwater Volume and % for reuse | yes | 97.0097 | 587.9464
5465 | City of Satellite Beach | Banana River | B | BR3-5, BR7 | 0.59 | 0.64 | 0.083151 | 9.5326 | 1.401 | 0.79264 | 0.11649 | 1210 | Fixed Single Family Units | SB-10 | Jamaica Pond Reuse 37-Ex | 216.2658 | City of Satellite Beach | DEP | Jamaica Pond Reuse | Not provided. | Stormwater Reuse | Completed | 2013 | 277 | 25 | B | 216 | Not provided | Not provided | DEP | Not provided | WM840 | Structural | 2013 | Banana River Lagoon | Not provided | Not provided | Not provided | Estimate Stormwater Volume and % for reuse | yes | 78.3245 | 336.5
5466 | City of Satellite Beach | Banana River | B | BR3-5, BR7 | 0.59 | 0.64 | 0.033675 | 9.5326 | 1.401 | 0.32101 | 0.047178 | 1210 | Fixed Single Family Units | SB-10 | Jamaica Pond Reuse 37-Ex | 216.2658 | City of Satellite Beach | DEP | Jamaica Pond Reuse | Not provided. | Stormwater Reuse | Completed | 2013 | 277 | 25 | B | 216 | Not provided | Not provided | DEP | Not provided | WM840 | Structural | 2013 | Banana River Lagoon | Not provided | Not provided | Not provided | Estimate Stormwater Volume and % for reuse | yes | 58.5809 | 136.2793
5467 | City of Satellite Beach | Banana River | B | BR3-5, BR7 | 0.59 | 0.64 | 0.10172 | 8.1353 | 1.1463 | 0.82753 | 0.1166 | 1200 | Residential, Medium Density-Two-five dwellingunits per acre | SB-10 | Jamaica Pond Reuse 37-Ex | 216.2658 | City of Satellite Beach | DEP | Jamaica Pond Reuse | Not provided. | Stormwater Reuse | Completed | 2013 | 277 | 25 | B | 216 | Not provided | Not provided | DEP | Not provided | WM840 | Structural | 2013 | Banana River Lagoon | Not provided | Not provided | Not provided | Estimate Stormwater Volume and % for reuse | yes | 85.3 | 411.6528
5468 | City of Satellite Beach | Banana River | B | BR3-5, BR7 | 0.59 | 0.64 | 0.018073 | 8.1353 | 1.1463 | 0.14703 | 0.020716 | 1210 | Fixed Single Family Units | SB-10 | Jamaica Pond Reuse 37-Ex | 216.2658 | City of Satellite Beach | DEP | Jamaica Pond Reuse | Not provided. | Stormwater Reuse | Completed | 2013 | 277 | 25 | B | 216 | Not provided | Not provided | DEP | Not provided | WM840 | Structural | 2013 | Banana River Lagoon | Not provided | Not provided | Not provided | Estimate Stormwater Volume and % for reuse | yes | 47.2699 | 73.137
5469 | City of Satellite Beach | Banana River | B | BR3-5, BR7 | 0.59 | 0.64 | 0.2773 | 8.1353 | 1.1463 | 2.2559 | 0.31786 | 1210 | Fixed Single Family Units | SB-10 | Jamaica Pond Reuse 37-Ex | 216.2658 | City of Satellite Beach | DEP | Jamaica Pond Reuse | Not provided. | Stormwater Reuse | Completed | 2013 | 277 | 25 | B | 216 | Not provided | Not provided | DEP | Not provided | WM840 | Structural | 2013 | Banana River Lagoon | Not provided | Not provided | Not provided | Estimate Stormwater Volume and % for reuse | yes | 132.0093 | 1122.1777
5470 | City of Satellite Beach | Banana River | B | BR3-5, BR7 | 0.59 | 0.64 | 0.11621 | 8.1353 | 1.1463 | 0.94543 | 0.13321 | 1210 | Fixed Single Family Units | SB-10 | Jamaica Pond Reuse 37-Ex | 216.2658 | City of Satellite Beach | DEP | Jamaica Pond Reuse | Not provided. | Stormwater Reuse | Completed | 2013 | 277 | 25 | B | 216 | Not provided | Not provided | DEP | Not provided | WM840 | Structural | 2013 | Banana River Lagoon | Not provided | Not provided | Not provided | Estimate Stormwater Volume and % for reuse | yes | 89.0981 | 470.2978
5471 | City of Satellite Beach | Banana River | B | BR3-5, BR7 | 0.59 | 0.64 | 0.001695 | 8.1353 | 1.1463 | 0.013789 | 0.0019429 | 1210 | Fixed Single Family Units | SB-10 | Jamaica Pond Reuse 37-Ex | 216.2658 | City of Satellite Beach | DEP | Jamaica Pond Reuse | Not provided. | Stormwater Reuse | Completed | 2013 | 277 | 25 | B | 216 | Not provided | Not provided | DEP | Not provided | WM840 | Structural | 2013 | Banana River Lagoon | Not provided | Not provided | Not provided | Estimate Stormwater Volume and % for reuse | yes | 23.2875 | 6.8594
5472 | City of Satellite Beach | Banana River | B | BR3-5, BR7 | 0.59 | 0.64 | 0.025308 | 9.4174 | 1.38 | 0.23834 | 0.034925 | 1200 | Residential, Medium Density-Two-five dwellingunits per acre | SB-10 | Jamaica Pond Reuse 37-Ex | 216.2658 | City of Satellite Beach | DEP | Jamaica Pond Reuse | Not provided. | Stormwater Reuse | Completed | 2013 | 277 | 25 | B | 216 | Not provided | Not provided | DEP | Not provided | WM840 | Structural | 2013 | Banana River Lagoon | Not provided | Not provided | Not provided | Estimate Stormwater Volume and % for reuse | yes | 44.3019 | 102.4192
5473 | City of Satellite Beach | Banana River | B | BR3-5, BR7 | 0.59 | 0.64 | 0.0074165 | 9.4174 | 1.38 | 0.069844 | 0.010235 | 1210 | Fixed Single Family Units | SB-10 | Jamaica Pond Reuse 37-Ex | 216.2658 | City of Satellite Beach | DEP | Jamaica Pond Reuse | Not provided. | Stormwater Reuse | Completed | 2013 | 277 | 25 | B | 216 | Not provided | Not provided | DEP | Not provided | WM840 | Structural | 2013 | Banana River Lagoon | Not provided | Not provided | Not provided | Estimate Stormwater Volume and % for reuse | yes | 33.1818 | 30.0133
5474 | City of Satellite Beach | Banana River | B | BR3-5, BR7 | 0.59 | 0.64 | 0.1732 | 9.4174 | 1.38 | 1.6311 | 0.23902 | 1210 | Fixed Single Family Units | SB-10 | Jamaica Pond Reuse 37-Ex | 216.2658 | City of Satellite Beach | DEP | Jamaica Pond Reuse | Not provided. | Stormwater Reuse | Completed | 2013 | 277 | 25 | B | 216 | Not provided | Not provided | DEP | Not provided | WM840 | Structural | 2013 | Banana River Lagoon | Not provided | Not provided | Not provided | Estimate Stormwater Volume and % for reuse | yes | 117.3496 | 700.9319
5475 | City of Satellite Beach | Banana River | B | BR3-5, BR7 | 0.59 | 0.64 | 0.36409 | 9.4174 | 1.38 | 3.4288 | 0.50244 | 1210 | Fixed Single Family Units | SB-10 | Jamaica Pond Reuse 37-Ex | 216.2658 | City of Satellite Beach | DEP | Jamaica Pond Reuse | Not provided. | Stormwater Reuse | Completed | 2013 | 277 | 25 | B | 216 | Not provided | Not provided | DEP | Not provided | WM840 | Structural | 2013 | Banana River Lagoon | Not provided | Not provided | Not provided | Estimate Stormwater Volume and % for reuse | yes | 153.7137 | 1473.4118
5476 | City of Satellite Beach | Banana River | B | BR3-5, BR7 | 0.59 | 0.64 | 6.1951e-05 | 9.4174 | 1.38 | 0.00058341 | 8.5491e-05 | 1210 | Fixed Single Family Units | SB-10 | Jamaica Pond Reuse 37-Ex | 216.2658 | City of Satellite Beach | DEP | Jamaica Pond Reuse | Not provided. | Stormwater Reuse | Completed | 2013 | 277 | 25 | B | 216 | Not provided | Not provided | DEP | Not provided | WM840 | Structural | 2013 | Banana River Lagoon | Not provided | Not provided | Not provided | Estimate Stormwater Volume and % for reuse | yes | 7.3474 | 0.25071
5477 | City of Satellite Beach | Banana River | B | BR3-5, BR7 | 0.59 | 0.64 | 0.025763 | 9.4174 | 1.38 | 0.24262 | 0.035553 | 1210 | Fixed Single Family Units | SB-10 | Jamaica Pond Reuse 37-Ex | 216.2658 | City of Satellite Beach | DEP | Jamaica Pond Reuse | Not provided. | Stormwater Reuse | Completed | 2013 | 277 | 25 | B | 216 | Not provided | Not provided | DEP | Not provided | WM840 | Structural | 2013 | Banana River Lagoon | Not provided | Not provided | Not provided | Estimate Stormwater Volume and % for reuse | yes | 56.1486 | 104.2603
5478 | City of Satellite Beach | Banana River | B | BR3-5, BR7 | 0.59 | 0.64 | 0.019593 | 9.4174 | 1.38 | 0.18452 | 0.027039 | 1210 | Fixed Single Family Units | SB-10 | Jamaica Pond Reuse 37-Ex | 216.2658 | City of Satellite Beach | DEP | Jamaica Pond Reuse | Not provided. | Stormwater Reuse | Completed | 2013 | 277 | 25 | B | 216 | Not provided | Not provided | DEP | Not provided | WM840 | Structural | 2013 | Banana River Lagoon | Not provided | Not provided | Not provided | Estimate Stormwater Volume and % for reuse | yes | 53.0311 | 79.2916
5479 | City of Satellite Beach | Banana River | B | BR3-5, BR7 | 0.59 | 0.64 | 0.002328 | 9.4174 | 1.38 | 0.021924 | 0.0032126 | 1210 | Fixed Single Family Units | SB-10 | Jamaica Pond Reuse 37-Ex | 216.2658 | City of Satellite Beach | DEP | Jamaica Pond Reuse | Not provided. | Stormwater Reuse | Completed | 2013 | 277 | 25 | B | 216 | Not provided | Not provided | DEP | Not provided | WM840 | Structural | 2013 | Banana River Lagoon | Not provided | Not provided | Not provided | Estimate Stormwater Volume and % for reuse | yes | 12.2931 | 9.4212
5480 | City of Satellite Beach | Banana River | B | BR3-5, BR7 | 0.59 | 0.64 | 0.22424 | 9.539 | 1.4019 | 2.139 | 0.31437 | 1200 | Residential, Medium Density-Two-five dwellingunits per acre | SB-10 | Jamaica Pond Reuse 37-Ex | 216.2658 | City of Satellite Beach | DEP | Jamaica Pond Reuse | Not provided. | Stormwater Reuse | Completed | 2013 | 277 | 25 | B | 216 | Not provided | Not provided | DEP | Not provided | WM840 | Structural | 2013 | Banana River Lagoon | Not provided | Not provided | Not provided | Estimate Stormwater Volume and % for reuse | yes | 145.7635 | 907.4736
5481 | City of Satellite Beach | Banana River | B | BR3-5, BR7 | 0.59 | 0.64 | 0.026689 | 9.539 | 1.4019 | 0.25459 | 0.037416 | 1210 | Fixed Single Family Units | SB-10 | Jamaica Pond Reuse 37-Ex | 216.2658 | City of Satellite Beach | DEP | Jamaica Pond Reuse | Not provided. | Stormwater Reuse | Completed | 2013 | 277 | 25 | B | 216 | Not provided | Not provided | DEP | Not provided | WM840 | Structural | 2013 | Banana River Lagoon | Not provided | Not provided | Not provided | Estimate Stormwater Volume and % for reuse | yes | 49.7025 | 108.0066
5482 | City of Satellite Beach | Banana River | B | BR3-5, BR7 | 0.59 | 0.64 | 0.048207 | 9.539 | 1.4019 | 0.45985 | 0.067582 | 1210 | Fixed Single Family Units | SB-10 | Jamaica Pond Reuse 37-Ex | 216.2658 | City of Satellite Beach | DEP | Jamaica Pond Reuse | Not provided. | Stormwater Reuse | Completed | 2013 | 277 | 25 | B | 216 | Not provided | Not provided | DEP | Not provided | WM840 | Structural | 2013 | Banana River Lagoon | Not provided | Not provided | Not provided | Estimate Stormwater Volume and % for reuse | yes | 69.4302 | 195.087
5483 | City of Satellite Beach | Banana River | B | BR3-5, BR7 | 0.59 | 0.64 | 0.085657 | 9.539 | 1.4019 | 0.81709 | 0.12008 | 1210 | Fixed Single Family Units | SB-10 | Jamaica Pond Reuse 37-Ex | 216.2658 | City of Satellite Beach | DEP | Jamaica Pond Reuse | Not provided. | Stormwater Reuse | Completed | 2013 | 277 | 25 | B | 216 | Not provided | Not provided | DEP | Not provided | WM840 | Structural | 2013 | Banana River Lagoon | Not provided | Not provided | Not provided | Estimate Stormwater Volume and % for reuse | yes | 76.5687 | 346.6418
5484 | City of Satellite Beach | Banana River | B | BR3-5, BR7 | 0.59 | 0.64 | 0.14076 | 9.539 | 1.4019 | 1.3427 | 0.19733 | 1210 | Fixed Single Family Units | SB-10 | Jamaica Pond Reuse 37-Ex | 216.2658 | City of Satellite Beach | DEP | Jamaica Pond Reuse | Not provided. | Stormwater Reuse | Completed | 2013 | 277 | 25 | B | 216 | Not provided | Not provided | DEP | Not provided | WM840 | Structural | 2013 | Banana River Lagoon | Not provided | Not provided | Not provided | Estimate Stormwater Volume and % for reuse | yes | 95.4847 | 569.6363
5485 | City of Satellite Beach | Banana River | B | BR3-5, BR7 | 0.59 | 0.64 | 0.067567 | 9.539 | 1.4019 | 0.64452 | 0.094723 | 1210 | Fixed Single Family Units | SB-10 | Jamaica Pond Reuse 37-Ex | 216.2658 | City of Satellite Beach | DEP | Jamaica Pond Reuse | Not provided. | Stormwater Reuse | Completed | 2013 | 277 | 25 | B | 216 | Not provided | Not provided | DEP | Not provided | WM840 | Structural | 2013 | Banana River Lagoon | Not provided | Not provided | Not provided | Estimate Stormwater Volume and % for reuse | yes | 72.567 | 273.434
5486 | City of Satellite Beach | Banana River | B | BR3-5, BR7 | 0.59 | 0.64 | 0.19242 | 8.0469 | 1.1301 | 1.5484 | 0.21746 | 1200 | Residential, Medium Density-Two-five dwellingunits per acre | SB-10 | Jamaica Pond Reuse 37-Ex | 216.2658 | City of Satellite Beach | DEP | Jamaica Pond Reuse | Not provided. | Stormwater Reuse | Completed | 2013 | 277 | 25 | B | 216 | Not provided | Not provided | DEP | Not provided | WM840 | Structural | 2013 | Banana River Lagoon | Not provided | Not provided | Not provided | Estimate Stormwater Volume and % for reuse | yes | 162.2825 | 778.7047
5487 | City of Satellite Beach | Banana River | B | BR3-5, BR7 | 0.59 | 0.64 | 0.086913 | 8.0469 | 1.1301 | 0.69938 | 0.098222 | 1210 | Fixed Single Family Units | SB-10 | Jamaica Pond Reuse 37-Ex | 216.2658 | City of Satellite Beach | DEP | Jamaica Pond Reuse | Not provided. | Stormwater Reuse | Completed | 2013 | 277 | 25 | B | 216 | Not provided | Not provided | DEP | Not provided | WM840 | Structural | 2013 | Banana River Lagoon | Not provided | Not provided | Not provided | Estimate Stormwater Volume and % for reuse | yes | 75.4567 | 351.7249
5488 | City of Satellite Beach | Banana River | B | BR3-5, BR7 | 0.59 | 0.64 | 0.11881 | 8.0469 | 1.1301 | 0.95604 | 0.13427 | 1210 | Fixed Single Family Units | SB-10 | Jamaica Pond Reuse 37-Ex | 216.2658 | City of Satellite Beach | DEP | Jamaica Pond Reuse | Not provided. | Stormwater Reuse | Completed | 2013 | 277 | 25 | B | 216 | Not provided | Not provided | DEP | Not provided | WM840 | Structural | 2013 | Banana River Lagoon | Not provided | Not provided | Not provided | Estimate Stormwater Volume and % for reuse | yes | 87.892 | 480.8042
5489 | City of Satellite Beach | Banana River | B | BR3-5, BR7 | 0.59 | 0.64 | 0.085195 | 8.0469 | 1.1301 | 0.68555 | 0.096281 | 1210 | Fixed Single Family Units | SB-10 | Jamaica Pond Reuse 37-Ex | 216.2658 | City of Satellite Beach | DEP | Jamaica Pond Reuse | Not provided. | Stormwater Reuse | Completed | 2013 | 277 | 25 | B | 216 | Not provided | Not provided | DEP | Not provided | WM840 | Structural | 2013 | Banana River Lagoon | Not provided | Not provided | Not provided | Estimate Stormwater Volume and % for reuse | yes | 74.29 | 344.7722
5490 | City of Satellite Beach | Banana River | B | BR3-5, BR7 | 0.59 | 0.64 | 0.10942 | 8.0469 | 1.1301 | 0.88048 | 0.12366 | 1210 | Fixed Single Family Units | SB-10 | Jamaica Pond Reuse 37-Ex | 216.2658 | City of Satellite Beach | DEP | Jamaica Pond Reuse | Not provided. | Stormwater Reuse | Completed | 2013 | 277 | 25 | B | 216 | Not provided | Not provided | DEP | Not provided | WM840 | Structural | 2013 | Banana River Lagoon | Not provided | Not provided | Not provided | Estimate Stormwater Volume and % for reuse | yes | 85.588 | 442.8011
5491 | City of Satellite Beach | Banana River | B | BR3-5, BR7 | 0.59 | 0.64 | 0.025005 | 8.0469 | 1.1301 | 0.20121 | 0.028259 | 1210 | Fixed Single Family Units | SB-10 | Jamaica Pond Reuse 37-Ex | 216.2658 | City of Satellite Beach | DEP | Jamaica Pond Reuse | Not provided. | Stormwater Reuse | Completed | 2013 | 277 | 25 | B | 216 | Not provided | Not provided | DEP | Not provided | WM840 | Structural | 2013 | Banana River Lagoon | Not provided | Not provided | Not provided | Estimate Stormwater Volume and % for reuse | yes | 45.8638 | 101.1928
5492 | City of Satellite Beach | Banana River | B | BR3-5, BR7 | 0.59 | 0.64 | 0.19631 | 9.5294 | 1.4005 | 1.8707 | 0.27493 | 1200 | Residential, Medium Density-Two-five dwellingunits per acre | SB-10 | Jamaica Pond Reuse 37-Ex | 216.2658 | City of Satellite Beach | DEP | Jamaica Pond Reuse | Not provided. | Stormwater Reuse | Completed | 2013 | 277 | 25 | B | 216 | Not provided | Not provided | DEP | Not provided | WM840 | Structural | 2013 | Banana River Lagoon | Not provided | Not provided | Not provided | Estimate Stormwater Volume and % for reuse | yes | 131.7576 | 794.4259
5493 | City of Satellite Beach | Banana River | B | BR3-5, BR7 | 0.59 | 0.64 | 0.0013904 | 9.5294 | 1.4005 | 0.01325 | 0.0019473 | 1210 | Fixed Single Family Units | SB-10 | Jamaica Pond Reuse 37-Ex | 216.2658 | City of Satellite Beach | DEP | Jamaica Pond Reuse | Not provided. | Stormwater Reuse | Completed | 2013 | 277 | 25 | B | 216 | Not provided | Not provided | DEP | Not provided | WM840 | Structural | 2013 | Banana River Lagoon | Not provided | Not provided | Not provided | Estimate Stormwater Volume and % for reuse | yes | 11.4543 | 5.6268
5494 | City of Satellite Beach | Banana River | B | BR3-5, BR7 | 0.59 | 0.64 | 0.00015963 | 9.5294 | 1.4005 | 0.0015212 | 0.00022356 | 1210 | Fixed Single Family Units | SB-10 | Jamaica Pond Reuse 37-Ex | 216.2658 | City of Satellite Beach | DEP | Jamaica Pond Reuse | Not provided. | Stormwater Reuse | Completed | 2013 | 277 | 25 | B | 216 | Not provided | Not provided | DEP | Not provided | WM840 | Structural | 2013 | Banana River Lagoon | Not provided | Not provided | Not provided | Estimate Stormwater Volume and % for reuse | yes | 4.1956 | 0.646
5495 | City of Satellite Beach | Banana River | B | BR3-5, BR7 | 0.59 | 0.64 | 0.046083 | 9.5294 | 1.4005 | 0.43915 | 0.06454 | 1210 | Fixed Single Family Units | SB-10 | Jamaica Pond Reuse 37-Ex | 216.2658 | City of Satellite Beach | DEP | Jamaica Pond Reuse | Not provided. | Stormwater Reuse | Completed | 2013 | 277 | 25 | B | 216 | Not provided | Not provided | DEP | Not provided | WM840 | Structural | 2013 | Banana River Lagoon | Not provided | Not provided | Not provided | Estimate Stormwater Volume and % for reuse | yes | 60.7583 | 186.493
5496 | City of Satellite Beach | Banana River | B | BR3-5, BR7 | 0.59 | 0.64 | 0.1761 | 9.5294 | 1.4005 | 1.6782 | 0.24663 | 1210 | Fixed Single Family Units | SB-10 | Jamaica Pond Reuse 37-Ex | 216.2658 | City of Satellite Beach | DEP | Jamaica Pond Reuse | Not provided. | Stormwater Reuse | Completed | 2013 | 277 | 25 | B | 216 | Not provided | Not provided | DEP | Not provided | WM840 | Structural | 2013 | Banana River Lagoon | Not provided | Not provided | Not provided | Estimate Stormwater Volume and % for reuse | yes | 109.025 | 712.6699
5497 | City of Satellite Beach | Banana River | B | BR3-5, BR7 | 0.59 | 0.64 | 0.14686 | 9.5294 | 1.4005 | 1.3995 | 0.20568 | 1210 | Fixed Single Family Units | SB-10 | Jamaica Pond Reuse 37-Ex | 216.2658 | City of Satellite Beach | DEP | Jamaica Pond Reuse | Not provided. | Stormwater Reuse | Completed | 2013 | 277 | 25 | B | 216 | Not provided | Not provided | DEP | Not provided | WM840 | Structural | 2013 | Banana River Lagoon | Not provided | Not provided | Not provided | Estimate Stormwater Volume and % for reuse | yes | 106.3779 | 594.3313
5498 | City of Satellite Beach | Banana River | B | BR3-5, BR7 | 0.59 | 0.64 | 0.00032264 | 9.5294 | 1.4005 | 0.0030746 | 0.00045186 | 1210 | Fixed Single Family Units | SB-10 | Jamaica Pond Reuse 37-Ex | 216.2658 | City of Satellite Beach | DEP | Jamaica Pond Reuse | Not provided. | Stormwater Reuse | Completed | 2013 | 277 | 25 | B | 216 | Not provided | Not provided | DEP | Not provided | WM840 | Structural | 2013 | Banana River Lagoon | Not provided | Not provided | Not provided | Estimate Stormwater Volume and % for reuse | yes | 5.794 | 1.3057
5499 | City of Satellite Beach | Banana River | B | BR3-5, BR7 | 0.59 | 0.64 | 0.027461 | 9.5294 | 1.4005 | 0.26169 | 0.038459 | 1210 | Fixed Single Family Units | SB-10 | Jamaica Pond Reuse 37-Ex | 216.2658 | City of Satellite Beach | DEP | Jamaica Pond Reuse | Not provided. | Stormwater Reuse | Completed | 2013 | 277 | 25 | B | 216 | Not provided | Not provided | DEP | Not provided | WM840 | Structural | 2013 | Banana River Lagoon | Not provided | Not provided | Not provided | Estimate Stormwater Volume and % for reuse | yes | 41.725 | 111.1315
5500 | City of Satellite Beach | Banana River | B | BR3-5, BR7 | 0.59 | 0.64 | 0.023072 | 9.5294 | 1.4005 | 0.21986 | 0.032313 | 1210 | Fixed Single Family Units | SB-10 | Jamaica Pond Reuse 37-Ex | 216.2658 | City of Satellite Beach | DEP | Jamaica Pond Reuse | Not provided. | Stormwater Reuse | Completed | 2013 | 277 | 25 | B | 216 | Not provided | Not provided | DEP | Not provided | WM840 | Structural | 2013 | Banana River Lagoon | Not provided | Not provided | Not provided | Estimate Stormwater Volume and % for reuse | yes | 51.1555 | 93.3699
5501 | City of Satellite Beach | Banana River | B | BR3-5, BR7 | 0.59 | 0.64 | 0.17299 | 9.5303 | 1.4006 | 1.6487 | 0.2423 | 1200 | Residential, Medium Density-Two-five dwellingunits per acre | SB-10 | Jamaica Pond Reuse 37-Ex | 216.2658 | City of Satellite Beach | DEP | Jamaica Pond Reuse | Not provided. | Stormwater Reuse | Completed | 2013 | 277 | 25 | B | 216 | Not provided | Not provided | DEP | Not provided | WM840 | Structural | 2013 | Banana River Lagoon | Not provided | Not provided | Not provided | Estimate Stormwater Volume and % for reuse | yes | 124.4093 | 700.0695
5502 | City of Satellite Beach | Banana River | B | BR3-5, BR7 | 0.59 | 0.64 | 0.02983 | 9.5303 | 1.4006 | 0.28428 | 0.04178 | 1210 | Fixed Single Family Units | SB-10 | Jamaica Pond Reuse 37-Ex | 216.2658 | City of Satellite Beach | DEP | Jamaica Pond Reuse | Not provided. | Stormwater Reuse | Completed | 2013 | 277 | 25 | B | 216 | Not provided | Not provided | DEP | Not provided | WM840 | Structural | 2013 | Banana River Lagoon | Not provided | Not provided | Not provided | Estimate Stormwater Volume and % for reuse | yes | 72.0253 | 120.7158
5503 | City of Satellite Beach | Banana River | B | BR3-5, BR7 | 0.59 | 0.64 | 0.00035824 | 9.5303 | 1.4006 | 0.0034142 | 0.00050177 | 1210 | Fixed Single Family Units | SB-10 | Jamaica Pond Reuse 37-Ex | 216.2658 | City of Satellite Beach | DEP | Jamaica Pond Reuse | Not provided. | Stormwater Reuse | Completed | 2013 | 277 | 25 | B | 216 | Not provided | Not provided | DEP | Not provided | WM840 | Structural | 2013 | Banana River Lagoon | Not provided | Not provided | Not provided | Estimate Stormwater Volume and % for reuse | yes | 13.6988 | 1.4498
5504 | City of Satellite Beach | Banana River | B | BR3-5, BR7 | 0.59 | 0.64 | 0.012077 | 9.5303 | 1.4006 | 0.1151 | 0.016916 | 1210 | Fixed Single Family Units | SB-10 | Jamaica Pond Reuse 37-Ex | 216.2658 | City of Satellite Beach | DEP | Jamaica Pond Reuse | Not provided. | Stormwater Reuse | Completed | 2013 | 277 | 25 | B | 216 | Not provided | Not provided | DEP | Not provided | WM840 | Structural | 2013 | Banana River Lagoon | Not provided | Not provided | Not provided | Estimate Stormwater Volume and % for reuse | yes | 41.4636 | 48.8756
5505 | City of Satellite Beach | Banana River | B | BR3-5, BR7 | 0.59 | 0.64 | 0.1974 | 9.5303 | 1.4006 | 1.8813 | 0.27648 | 1210 | Fixed Single Family Units | SB-10 | Jamaica Pond Reuse 37-Ex | 216.2658 | City of Satellite Beach | DEP | Jamaica Pond Reuse | Not provided. | Stormwater Reuse | Completed | 2013 | 277 | 25 | B | 216 | Not provided | Not provided | DEP | Not provided | WM840 | Structural | 2013 | Banana River Lagoon | Not provided | Not provided | Not provided | Estimate Stormwater Volume and % for reuse | yes | 113.9727 | 798.8474
5506 | City of Satellite Beach | Banana River | B | BR3-5, BR7 | 0.59 | 0.64 | 0.0049135 | 9.5303 | 1.4006 | 0.046828 | 0.0068821 | 1210 | Fixed Single Family Units | SB-10 | Jamaica Pond Reuse 37-Ex | 216.2658 | City of Satellite Beach | DEP | Jamaica Pond Reuse | Not provided. | Stormwater Reuse | Completed | 2013 | 277 | 25 | B | 216 | Not provided | Not provided | DEP | Not provided | WM840 | Structural | 2013 | Banana River Lagoon | Not provided | Not provided | Not provided | Estimate Stormwater Volume and % for reuse | yes | 51.3043 | 19.8844
5507 | City of Satellite Beach | Banana River | B | BR3-5, BR7 | 0.59 | 0.64 | 0.013531 | 9.5303 | 1.4006 | 0.12895 | 0.018952 | 1210 | Fixed Single Family Units | SB-10 | Jamaica Pond Reuse 37-Ex | 216.2658 | City of Satellite Beach | DEP | Jamaica Pond Reuse | Not provided. | Stormwater Reuse | Completed | 2013 | 277 | 25 | B | 216 | Not provided | Not provided | DEP | Not provided | WM840 | Structural | 2013 | Banana River Lagoon | Not provided | Not provided | Not provided | Estimate Stormwater Volume and % for reuse | yes | 54.3829 | 54.7572
5508 | City of Satellite Beach | Banana River | B | BR3-5, BR7 | 0.59 | 0.64 | 0.0031114 | 9.5303 | 1.4006 | 0.029652 | 0.0043579 | 1210 | Fixed Single Family Units | SB-10 | Jamaica Pond Reuse 37-Ex | 216.2658 | City of Satellite Beach | DEP | Jamaica Pond Reuse | Not provided. | Stormwater Reuse | Completed | 2013 | 277 | 25 | B | 216 | Not provided | Not provided | DEP | Not provided | WM840 | Structural | 2013 | Banana River Lagoon | Not provided | Not provided | Not provided | Estimate Stormwater Volume and % for reuse | yes | 17.5806 | 12.5912
5509 | City of Satellite Beach | Banana River | B | BR3-5, BR7 | 0.59 | 0.64 | 0.17534 | 9.5303 | 1.4006 | 1.671 | 0.24559 | 1210 | Fixed Single Family Units | SB-10 | Jamaica Pond Reuse 37-Ex | 216.2658 | City of Satellite Beach | DEP | Jamaica Pond Reuse | Not provided. | Stormwater Reuse | Completed | 2013 | 277 | 25 | B | 216 | Not provided | Not provided | DEP | Not provided | WM840 | Structural | 2013 | Banana River Lagoon | Not provided | Not provided | Not provided | Estimate Stormwater Volume and % for reuse | yes | 108.5949 | 709.5708
5510 | City of Satellite Beach | Banana River | B | BR3-5, BR7 | 0.59 | 0.64 | 0.0082134 | 9.5303 | 1.4006 | 0.078276 | 0.011504 | 1210 | Fixed Single Family Units | SB-10 | Jamaica Pond Reuse 37-Ex | 216.2658 | City of Satellite Beach | DEP | Jamaica Pond Reuse | Not provided. | Stormwater Reuse | Completed | 2013 | 277 | 25 | B | 216 | Not provided | Not provided | DEP | Not provided | WM840 | Structural | 2013 | Banana River Lagoon | Not provided | Not provided | Not provided | Estimate Stormwater Volume and % for reuse | yes | 29.0494 | 33.2384
5511 | City of Satellite Beach | Banana River | B | BR3-5, BR7 | 0.59 | 0.64 | 0.32283 | 9.5281 | 1.4003 | 3.076 | 0.45207 | 1200 | Residential, Medium Density-Two-five dwellingunits per acre | SB-10 | Jamaica Pond Reuse 37-Ex | 216.2658 | City of Satellite Beach | DEP | Jamaica Pond Reuse | Not provided. | Stormwater Reuse | Completed | 2013 | 277 | 25 | B | 216 | Not provided | Not provided | DEP | Not provided | WM840 | Structural | 2013 | Banana River Lagoon | Not provided | Not provided | Not provided | Estimate Stormwater Volume and % for reuse | yes | 199.9176 | 1306.4601
5512 | City of Satellite Beach | Banana River | B | BR3-5, BR7 | 0.59 | 0.64 | 0.18485 | 9.5281 | 1.4003 | 1.7612 | 0.25885 | 1210 | Fixed Single Family Units | SB-10 | Jamaica Pond Reuse 37-Ex | 216.2658 | City of Satellite Beach | DEP | Jamaica Pond Reuse | Not provided. | Stormwater Reuse | Completed | 2013 | 277 | 25 | B | 216 | Not provided | Not provided | DEP | Not provided | WM840 | Structural | 2013 | Banana River Lagoon | Not provided | Not provided | Not provided | Estimate Stormwater Volume and % for reuse | yes | 105.7531 | 748.0519
5513 | City of Satellite Beach | Banana River | B | BR3-5, BR7 | 0.59 | 0.64 | 0.00043849 | 9.5281 | 1.4003 | 0.004178 | 0.00061403 | 1210 | Fixed Single Family Units | SB-10 | Jamaica Pond Reuse 37-Ex | 216.2658 | City of Satellite Beach | DEP | Jamaica Pond Reuse | Not provided. | Stormwater Reuse | Completed | 2013 | 277 | 25 | B | 216 | Not provided | Not provided | DEP | Not provided | WM840 | Structural | 2013 | Banana River Lagoon | Not provided | Not provided | Not provided | Estimate Stormwater Volume and % for reuse | yes | 6.872 | 1.7745
5514 | City of Satellite Beach | Banana River | B | BR3-5, BR7 | 0.59 | 0.64 | 0.092327 | 9.5281 | 1.4003 | 0.8797 | 0.12929 | 1210 | Fixed Single Family Units | SB-10 | Jamaica Pond Reuse 37-Ex | 216.2658 | City of Satellite Beach | DEP | Jamaica Pond Reuse | Not provided. | Stormwater Reuse | Completed | 2013 | 277 | 25 | B | 216 | Not provided | Not provided | DEP | Not provided | WM840 | Structural | 2013 | Banana River Lagoon | Not provided | Not provided | Not provided | Estimate Stormwater Volume and % for reuse | yes | 86.8557 | 373.6342
5515 | City of Satellite Beach | Banana River | B | BR3-5, BR7 | 0.59 | 0.64 | 0.017317 | 9.5281 | 1.4003 | 0.165 | 0.024249 | 1210 | Fixed Single Family Units | SB-10 | Jamaica Pond Reuse 37-Ex | 216.2658 | City of Satellite Beach | DEP | Jamaica Pond Reuse | Not provided. | Stormwater Reuse | Completed | 2013 | 277 | 25 | B | 216 | Not provided | Not provided | DEP | Not provided | WM840 | Structural | 2013 | Banana River Lagoon | Not provided | Not provided | Not provided | Estimate Stormwater Volume and % for reuse | yes | 34.5205 | 70.0794
5516 | City of Satellite Beach | Banana River | B | BR3-5, BR7 | 0.59 | 0.64 | 0.20417 | 9.5276 | 1.4002 | 1.9453 | 0.28589 | 1200 | Residential, Medium Density-Two-five dwellingunits per acre | SB-10 | Jamaica Pond Reuse 37-Ex | 216.2658 | City of Satellite Beach | DEP | Jamaica Pond Reuse | Not provided. | Stormwater Reuse | Completed | 2013 | 277 | 25 | B | 216 | Not provided | Not provided | DEP | Not provided | WM840 | Structural | 2013 | Banana River Lagoon | Not provided | Not provided | Not provided | Estimate Stormwater Volume and % for reuse | yes | 140.554 | 826.246
5517 | City of Satellite Beach | Banana River | B | BR3-5, BR7 | 0.59 | 0.64 | 0.061255 | 9.5276 | 1.4002 | 0.58361 | 0.085772 | 1210 | Fixed Single Family Units | SB-10 | Jamaica Pond Reuse 37-Ex | 216.2658 | City of Satellite Beach | DEP | Jamaica Pond Reuse | Not provided. | Stormwater Reuse | Completed | 2013 | 277 | 25 | B | 216 | Not provided | Not provided | DEP | Not provided | WM840 | Structural | 2013 | Banana River Lagoon | Not provided | Not provided | Not provided | Estimate Stormwater Volume and % for reuse | yes | 74.1648 | 247.8891
5518 | City of Satellite Beach | Banana River | B | BR3-5, BR7 | 0.59 | 0.64 | 0.028044 | 9.5276 | 1.4002 | 0.26719 | 0.039268 | 1210 | Fixed Single Family Units | SB-10 | Jamaica Pond Reuse 37-Ex | 216.2658 | City of Satellite Beach | DEP | Jamaica Pond Reuse | Not provided. | Stormwater Reuse | Completed | 2013 | 277 | 25 | B | 216 | Not provided | Not provided | DEP | Not provided | WM840 | Structural | 2013 | Banana River Lagoon | Not provided | Not provided | Not provided | Estimate Stormwater Volume and % for reuse | yes | 43.0389 | 113.4889
5519 | City of Satellite Beach | Banana River | B | BR3-5, BR7 | 0.59 | 0.64 | 0.08555 | 9.5276 | 1.4002 | 0.81509 | 0.11979 | 1210 | Fixed Single Family Units | SB-10 | Jamaica Pond Reuse 37-Ex | 216.2658 | City of Satellite Beach | DEP | Jamaica Pond Reuse | Not provided. | Stormwater Reuse | Completed | 2013 | 277 | 25 | B | 216 | Not provided | Not provided | DEP | Not provided | WM840 | Structural | 2013 | Banana River Lagoon | Not provided | Not provided | Not provided | Estimate Stormwater Volume and % for reuse | yes | 80.4514 | 346.2071
5520 | City of Satellite Beach | Banana River | B | BR3-5, BR7 | 0.59 | 0.64 | 0.23875 | 9.5276 | 1.4002 | 2.2747 | 0.3343 | 1210 | Fixed Single Family Units | SB-10 | Jamaica Pond Reuse 37-Ex | 216.2658 | City of Satellite Beach | DEP | Jamaica Pond Reuse | Not provided. | Stormwater Reuse | Completed | 2013 | 277 | 25 | B | 216 | Not provided | Not provided | DEP | Not provided | WM840 | Structural | 2013 | Banana River Lagoon | Not provided | Not provided | Not provided | Estimate Stormwater Volume and % for reuse | yes | 124.609 | 966.1688
5521 | City of Satellite Beach | Banana River | B | BR3-5, BR7 | 0.59 | 0.64 | 0.039726 | 9.5299 | 1.4006 | 0.37859 | 0.05564 | 1210 | Fixed Single Family Units | SB-10 | Jamaica Pond Reuse 37-Ex | 216.2658 | City of Satellite Beach | DEP | Jamaica Pond Reuse | Not provided. | Stormwater Reuse | Completed | 2013 | 277 | 25 | B | 216 | Not provided | Not provided | DEP | Not provided | WM840 | Structural | 2013 | Banana River Lagoon | Not provided | Not provided | Not provided | Estimate Stormwater Volume and % for reuse | yes | 50.855 | 160.7664
5522 | City of Satellite Beach | Banana River | B | BR3-5, BR7 | 0.59 | 0.64 | 0.053254 | 9.5299 | 1.4006 | 0.50751 | 0.074587 | 1210 | Fixed Single Family Units | SB-10 | Jamaica Pond Reuse 37-Ex | 216.2658 | City of Satellite Beach | DEP | Jamaica Pond Reuse | Not provided. | Stormwater Reuse | Completed | 2013 | 277 | 25 | B | 216 | Not provided | Not provided | DEP | Not provided | WM840 | Structural | 2013 | Banana River Lagoon | Not provided | Not provided | Not provided | Estimate Stormwater Volume and % for reuse | yes | 70.9834 | 215.5126
5523 | City of Satellite Beach | Banana River | B | BR3-5, BR7 | 0.59 | 0.64 | 0.088152 | 9.5299 | 1.4006 | 0.84008 | 0.12346 | 1210 | Fixed Single Family Units | SB-10 | Jamaica Pond Reuse 37-Ex | 216.2658 | City of Satellite Beach | DEP | Jamaica Pond Reuse | Not provided. | Stormwater Reuse | Completed | 2013 | 277 | 25 | B | 216 | Not provided | Not provided | DEP | Not provided | WM840 | Structural | 2013 | Banana River Lagoon | Not provided | Not provided | Not provided | Estimate Stormwater Volume and % for reuse | yes | 78.3168 | 356.7384
5524 | City of Satellite Beach | Banana River | B | BR3-5, BR7 | 0.59 | 0.64 | 0.27885 | 9.5299 | 1.4006 | 2.6574 | 0.39055 | 1210 | Fixed Single Family Units | SB-10 | Jamaica Pond Reuse 37-Ex | 216.2658 | City of Satellite Beach | DEP | Jamaica Pond Reuse | Not provided. | Stormwater Reuse | Completed | 2013 | 277 | 25 | B | 216 | Not provided | Not provided | DEP | Not provided | WM840 | Structural | 2013 | Banana River Lagoon | Not provided | Not provided | Not provided | Estimate Stormwater Volume and % for reuse | yes | 134.6826 | 1128.462
5525 | City of Satellite Beach | Banana River | B | BR3-5, BR7 | 0.59 | 0.64 | 0.051314 | 9.5299 | 1.4006 | 0.48901 | 0.071868 | 1210 | Fixed Single Family Units | SB-10 | Jamaica Pond Reuse 37-Ex | 216.2658 | City of Satellite Beach | DEP | Jamaica Pond Reuse | Not provided. | Stormwater Reuse | Completed | 2013 | 277 | 25 | B | 216 | Not provided | Not provided | DEP | Not provided | WM840 | Structural | 2013 | Banana River Lagoon | Not provided | Not provided | Not provided | Estimate Stormwater Volume and % for reuse | yes | 57.7884 | 207.6585
5526 | City of Satellite Beach | Banana River | B | BR3-5, BR7 | 0.59 | 0.64 | 0.10647 | 9.5299 | 1.4006 | 1.0146 | 0.14912 | 1210 | Fixed Single Family Units | SB-10 | Jamaica Pond Reuse 37-Ex | 216.2658 | City of Satellite Beach | DEP | Jamaica Pond Reuse | Not provided. | Stormwater Reuse | Completed | 2013 | 277 | 25 | B | 216 | Not provided | Not provided | DEP | Not provided | WM840 | Structural | 2013 | Banana River Lagoon | Not provided | Not provided | Not provided | Estimate Stormwater Volume and % for reuse | yes | 94.3344 | 430.8621
5527 | City of Satellite Beach | Banana River | B | BR3-5, BR7 | 0.59 | 0.64 | 0.18322 | 9.5311 | 1.4007 | 1.7462 | 0.25664 | 1200 | Residential, Medium Density-Two-five dwellingunits per acre | SB-10 | Jamaica Pond Reuse 37-Ex | 216.2658 | City of Satellite Beach | DEP | Jamaica Pond Reuse | Not provided. | Stormwater Reuse | Completed | 2013 | 277 | 25 | B | 216 | Not provided | Not provided | DEP | Not provided | WM840 | Structural | 2013 | Banana River Lagoon | Not provided | Not provided | Not provided | Estimate Stormwater Volume and % for reuse | yes | 140.7722 | 741.4507
5528 | City of Satellite Beach | Banana River | B | BR3-5, BR7 | 0.59 | 0.64 | 0.075235 | 9.5311 | 1.4007 | 0.71707 | 0.10538 | 1210 | Fixed Single Family Units | SB-10 | Jamaica Pond Reuse 37-Ex | 216.2658 | City of Satellite Beach | DEP | Jamaica Pond Reuse | Not provided. | Stormwater Reuse | Completed | 2013 | 277 | 25 | B | 216 | Not provided | Not provided | DEP | Not provided | WM840 | Structural | 2013 | Banana River Lagoon | Not provided | Not provided | Not provided | Estimate Stormwater Volume and % for reuse | yes | 70.1694 | 304.4635
5529 | City of Satellite Beach | Banana River | B | BR3-5, BR7 | 0.59 | 0.64 | 0.097418 | 9.5311 | 1.4007 | 0.92849 | 0.13646 | 1210 | Fixed Single Family Units | SB-10 | Jamaica Pond Reuse 37-Ex | 216.2658 | City of Satellite Beach | DEP | Jamaica Pond Reuse | Not provided. | Stormwater Reuse | Completed | 2013 | 277 | 25 | B | 216 | Not provided | Not provided | DEP | Not provided | WM840 | Structural | 2013 | Banana River Lagoon | Not provided | Not provided | Not provided | Estimate Stormwater Volume and % for reuse | yes | 79.4583 | 394.2357
5530 | City of Satellite Beach | Banana River | B | BR3-5, BR7 | 0.59 | 0.64 | 0.12823 | 9.5311 | 1.4007 | 1.2221 | 0.17961 | 1210 | Fixed Single Family Units | SB-10 | Jamaica Pond Reuse 37-Ex | 216.2658 | City of Satellite Beach | DEP | Jamaica Pond Reuse | Not provided. | Stormwater Reuse | Completed | 2013 | 277 | 25 | B | 216 | Not provided | Not provided | DEP | Not provided | WM840 | Structural | 2013 | Banana River Lagoon | Not provided | Not provided | Not provided | Estimate Stormwater Volume and % for reuse | yes | 91.8111 | 518.9102
5531 | City of Satellite Beach | Banana River | B | BR3-5, BR7 | 0.59 | 0.64 | 0.11312 | 9.5311 | 1.4007 | 1.0781 | 0.15845 | 1210 | Fixed Single Family Units | SB-10 | Jamaica Pond Reuse 37-Ex | 216.2658 | City of Satellite Beach | DEP | Jamaica Pond Reuse | Not provided. | Stormwater Reuse | Completed | 2013 | 277 | 25 | B | 216 | Not provided | Not provided | DEP | Not provided | WM840 | Structural | 2013 | Banana River Lagoon | Not provided | Not provided | Not provided | Estimate Stormwater Volume and % for reuse | yes | 89.1541 | 457.7698
5532 | City of Satellite Beach | Banana River | B | BR3-5, BR7 | 0.59 | 0.64 | 0.020552 | 9.5311 | 1.4007 | 0.19588 | 0.028788 | 1210 | Fixed Single Family Units | SB-10 | Jamaica Pond Reuse 37-Ex | 216.2658 | City of Satellite Beach | DEP | Jamaica Pond Reuse | Not provided. | Stormwater Reuse | Completed | 2013 | 277 | 25 | B | 216 | Not provided | Not provided | DEP | Not provided | WM840 | Structural | 2013 | Banana River Lagoon | Not provided | Not provided | Not provided | Estimate Stormwater Volume and % for reuse | yes | 50.8426 | 83.1701
5533 | City of Satellite Beach | Banana River | B | BR3-5, BR7 | 0.59 | 0.64 | 0.00092785 | 9.5335 | 1.4011 | 0.0088457 | 0.0013 | 1200 | Residential, Medium Density-Two-five dwellingunits per acre | SB-10 | Jamaica Pond Reuse 37-Ex | 216.2658 | City of Satellite Beach | DEP | Jamaica Pond Reuse | Not provided. | Stormwater Reuse | Completed | 2013 | 277 | 25 | B | 216 | Not provided | Not provided | DEP | Not provided | WM840 | Structural | 2013 | Banana River Lagoon | Not provided | Not provided | Not provided | Estimate Stormwater Volume and % for reuse | yes | 21.0685 | 3.7549
5534 | City of Satellite Beach | Banana River | B | BR3-5, BR7 | 0.59 | 0.64 | 0.18783 | 9.5335 | 1.4011 | 1.7907 | 0.26317 | 1200 | Residential, Medium Density-Two-five dwellingunits per acre | SB-10 | Jamaica Pond Reuse 37-Ex | 216.2658 | City of Satellite Beach | DEP | Jamaica Pond Reuse | Not provided. | Stormwater Reuse | Completed | 2013 | 277 | 25 | B | 216 | Not provided | Not provided | DEP | Not provided | WM840 | Structural | 2013 | Banana River Lagoon | Not provided | Not provided | Not provided | Estimate Stormwater Volume and % for reuse | yes | 130.4096 | 760.117
5535 | City of Satellite Beach | Banana River | B | BR3-5, BR7 | 0.59 | 0.64 | 0.00035738 | 9.5335 | 1.4011 | 0.003407 | 0.00050072 | 1200 | Residential, Medium Density-Two-five dwellingunits per acre | SB-10 | Jamaica Pond Reuse 37-Ex | 216.2658 | City of Satellite Beach | DEP | Jamaica Pond Reuse | Not provided. | Stormwater Reuse | Completed | 2013 | 277 | 25 | B | 216 | Not provided | Not provided | DEP | Not provided | WM840 | Structural | 2013 | Banana River Lagoon | Not provided | Not provided | Not provided | Estimate Stormwater Volume and % for reuse | yes | 22.8722 | 1.4462
5536 | City of Satellite Beach | Banana River | B | BR3-5, BR7 | 0.59 | 0.64 | 0.0067664 | 9.5335 | 1.4011 | 0.064507 | 0.0094804 | 1210 | Fixed Single Family Units | SB-10 | Jamaica Pond Reuse 37-Ex | 216.2658 | City of Satellite Beach | DEP | Jamaica Pond Reuse | Not provided. | Stormwater Reuse | Completed | 2013 | 277 | 25 | B | 216 | Not provided | Not provided | DEP | Not provided | WM840 | Structural | 2013 | Banana River Lagoon | Not provided | Not provided | Not provided | Estimate Stormwater Volume and % for reuse | yes | 25.7039 | 27.3826
5537 | City of Satellite Beach | Banana River | B | BR3-5, BR7 | 0.59 | 0.64 | 0.10159 | 9.5335 | 1.4011 | 0.96846 | 0.14233 | 1210 | Fixed Single Family Units | SB-10 | Jamaica Pond Reuse 37-Ex | 216.2658 | City of Satellite Beach | DEP | Jamaica Pond Reuse | Not provided. | Stormwater Reuse | Completed | 2013 | 277 | 25 | B | 216 | Not provided | Not provided | DEP | Not provided | WM840 | Structural | 2013 | Banana River Lagoon | Not provided | Not provided | Not provided | Estimate Stormwater Volume and % for reuse | yes | 89.9638 | 411.1005
5538 | City of Satellite Beach | Banana River | B | BR3-5, BR7 | 0.59 | 0.64 | 0.011277 | 9.5335 | 1.4011 | 0.10751 | 0.015801 | 1210 | Fixed Single Family Units | SB-10 | Jamaica Pond Reuse 37-Ex | 216.2658 | City of Satellite Beach | DEP | Jamaica Pond Reuse | Not provided. | Stormwater Reuse | Completed | 2013 | 277 | 25 | B | 216 | Not provided | Not provided | DEP | Not provided | WM840 | Structural | 2013 | Banana River Lagoon | Not provided | Not provided | Not provided | Estimate Stormwater Volume and % for reuse | yes | 53.1689 | 45.638
5539 | City of Satellite Beach | Banana River | B | BR3-5, BR7 | 0.59 | 0.64 | 0.20815 | 9.5335 | 1.4011 | 1.9844 | 0.29164 | 1210 | Fixed Single Family Units | SB-10 | Jamaica Pond Reuse 37-Ex | 216.2658 | City of Satellite Beach | DEP | Jamaica Pond Reuse | Not provided. | Stormwater Reuse | Completed | 2013 | 277 | 25 | B | 216 | Not provided | Not provided | DEP | Not provided | WM840 | Structural | 2013 | Banana River Lagoon | Not provided | Not provided | Not provided | Estimate Stormwater Volume and % for reuse | yes | 116.9345 | 842.3568
5540 | City of Satellite Beach | Banana River | B | BR3-5, BR7 | 0.59 | 0.64 | 0.003275 | 9.5335 | 1.4011 | 0.031222 | 0.0045887 | 1210 | Fixed Single Family Units | SB-10 | Jamaica Pond Reuse 37-Ex | 216.2658 | City of Satellite Beach | DEP | Jamaica Pond Reuse | Not provided. | Stormwater Reuse | Completed | 2013 | 277 | 25 | B | 216 | Not provided | Not provided | DEP | Not provided | WM840 | Structural | 2013 | Banana River Lagoon | Not provided | Not provided | Not provided | Estimate Stormwater Volume and % for reuse | yes | 32.0294 | 13.2536
5541 | City of Satellite Beach | Banana River | B | BR3-5, BR7 | 0.59 | 0.64 | 0.097594 | 9.5335 | 1.4011 | 0.93042 | 0.13674 | 1210 | Fixed Single Family Units | SB-10 | Jamaica Pond Reuse 37-Ex | 216.2658 | City of Satellite Beach | DEP | Jamaica Pond Reuse | Not provided. | Stormwater Reuse | Completed | 2013 | 277 | 25 | B | 216 | Not provided | Not provided | DEP | Not provided | WM840 | Structural | 2013 | Banana River Lagoon | Not provided | Not provided | Not provided | Estimate Stormwater Volume and % for reuse | yes | 90.7319 | 394.9503
5542 | Natural Lands | Banana River | B | BR3-5, BR7 | 0.59 | 0.64 | 0.01194 | 9.3787 | 1.5131 | 0.11198 | 0.018067 | 3100 | Herbaceous Dry Prairie | SB-10 | Jamaica Pond Reuse 37-Ex | 216.2658 | City of Satellite Beach | DEP | Jamaica Pond Reuse | Not provided. | Stormwater Reuse | Completed | 2013 | 277 | 25 | B | 216 | Not provided | Not provided | DEP | Not provided | WM840 | Structural | 2013 | Banana River Lagoon | Not provided | Not provided | Not provided | Estimate Stormwater Volume and % for reuse | yes | 32.6532 | 48.3206
5543 | City of Satellite Beach | Banana River | B | BR3-5, BR7 | 0.59 | 0.64 | 0.0081419 | 9.3787 | 1.5131 | 0.07636 | 0.01232 | 1330 | Residential, High density; Multiple Dwelling Units, Low Rise <Two stories or less> | SB-10 | Jamaica Pond Reuse 37-Ex | 216.2658 | City of Satellite Beach | DEP | Jamaica Pond Reuse | Not provided. | Stormwater Reuse | Completed | 2013 | 277 | 25 | B | 216 | Not provided | Not provided | DEP | Not provided | WM840 | Structural | 2013 | Banana River Lagoon | Not provided | Not provided | Not provided | Estimate Stormwater Volume and % for reuse | yes | 28.6359 | 32.9491
5544 | City of Satellite Beach | Banana River | B | BR3-5, BR7 | 0.59 | 0.64 | 0.042165 | 9.3787 | 1.5131 | 0.39545 | 0.0638 | 1410 | Retail Sales and Services | SB-10 | Jamaica Pond Reuse 37-Ex | 216.2658 | City of Satellite Beach | DEP | Jamaica Pond Reuse | Not provided. | Stormwater Reuse | Completed | 2013 | 277 | 25 | B | 216 | Not provided | Not provided | DEP | Not provided | WM840 | Structural | 2013 | Banana River Lagoon | Not provided | Not provided | Not provided | Estimate Stormwater Volume and % for reuse | yes | 52.3135 | 170.6346
5545 | City of Satellite Beach | Banana River | B | BR3-5, BR7 | 0.59 | 0.64 | 0.035681 | 9.3787 | 1.5131 | 0.33464 | 0.053989 | 1330 | Residential, High density; Multiple Dwelling Units, Low Rise <Two stories or less> | SB-10 | Jamaica Pond Reuse 37-Ex | 216.2658 | City of Satellite Beach | DEP | Jamaica Pond Reuse | Not provided. | Stormwater Reuse | Completed | 2013 | 277 | 25 | B | 216 | Not provided | Not provided | DEP | Not provided | WM840 | Structural | 2013 | Banana River Lagoon | Not provided | Not provided | Not provided | Estimate Stormwater Volume and % for reuse | yes | 76.2493 | 144.3953
5546 | City of Satellite Beach | Banana River | B | BR3-5, BR7 | 0.59 | 0.64 | 0.046897 | 9.3787 | 1.5131 | 0.43983 | 0.07096 | 1410 | Retail Sales and Services | SB-10 | Jamaica Pond Reuse 37-Ex | 216.2658 | City of Satellite Beach | DEP | Jamaica Pond Reuse | Not provided. | Stormwater Reuse | Completed | 2013 | 277 | 25 | B | 216 | Not provided | Not provided | DEP | Not provided | WM840 | Structural | 2013 | Banana River Lagoon | Not provided | Not provided | Not provided | Estimate Stormwater Volume and % for reuse | yes | 55.4565 | 189.7842
5547 | City of Satellite Beach | Banana River | B | BR3-5, BR7 | 0.59 | 0.64 | 0.075902 | 9.3787 | 1.5131 | 0.71186 | 0.11485 | 1330 | Residential, High density; Multiple Dwelling Units, Low Rise <Two stories or less> | SB-10 | Jamaica Pond Reuse 37-Ex | 216.2658 | City of Satellite Beach | DEP | Jamaica Pond Reuse | Not provided. | Stormwater Reuse | Completed | 2013 | 277 | 25 | B | 216 | Not provided | Not provided | DEP | Not provided | WM840 | Structural | 2013 | Banana River Lagoon | Not provided | Not provided | Not provided | Estimate Stormwater Volume and % for reuse | yes | 82.529 | 307.1626
5548 | City of Satellite Beach | Banana River | B | BR3-5, BR7 | 0.59 | 0.64 | 0.15543 | 9.5323 | 1.4009 | 1.4816 | 0.21775 | 1200 | Residential, Medium Density-Two-five dwellingunits per acre | SB-10 | Jamaica Pond Reuse 37-Ex | 216.2658 | City of Satellite Beach | DEP | Jamaica Pond Reuse | Not provided. | Stormwater Reuse | Completed | 2013 | 277 | 25 | B | 216 | Not provided | Not provided | DEP | Not provided | WM840 | Structural | 2013 | Banana River Lagoon | Not provided | Not provided | Not provided | Estimate Stormwater Volume and % for reuse | yes | 125.2317 | 629.0162
5549 | City of Satellite Beach | Banana River | B | BR3-5, BR7 | 0.59 | 0.64 | 0.016427 | 9.5323 | 1.4009 | 0.15658 | 0.023012 | 1210 | Fixed Single Family Units | SB-10 | Jamaica Pond Reuse 37-Ex | 216.2658 | City of Satellite Beach | DEP | Jamaica Pond Reuse | Not provided. | Stormwater Reuse | Completed | 2013 | 277 | 25 | B | 216 | Not provided | Not provided | DEP | Not provided | WM840 | Structural | 2013 | Banana River Lagoon | Not provided | Not provided | Not provided | Estimate Stormwater Volume and % for reuse | yes | 39.0922 | 66.4758
5550 | City of Satellite Beach | Banana River | B | BR3-5, BR7 | 0.59 | 0.64 | 0.029561 | 9.5323 | 1.4009 | 0.28179 | 0.041413 | 1210 | Fixed Single Family Units | SB-10 | Jamaica Pond Reuse 37-Ex | 216.2658 | City of Satellite Beach | DEP | Jamaica Pond Reuse | Not provided. | Stormwater Reuse | Completed | 2013 | 277 | 25 | B | 216 | Not provided | Not provided | DEP | Not provided | WM840 | Structural | 2013 | Banana River Lagoon | Not provided | Not provided | Not provided | Estimate Stormwater Volume and % for reuse | yes | 57.2396 | 119.6303
5551 | City of Satellite Beach | Banana River | B | BR3-5, BR7 | 0.59 | 0.64 | 0.015852 | 9.5323 | 1.4009 | 0.1511 | 0.022207 | 1210 | Fixed Single Family Units | SB-10 | Jamaica Pond Reuse 37-Ex | 216.2658 | City of Satellite Beach | DEP | Jamaica Pond Reuse | Not provided. | Stormwater Reuse | Completed | 2013 | 277 | 25 | B | 216 | Not provided | Not provided | DEP | Not provided | WM840 | Structural | 2013 | Banana River Lagoon | Not provided | Not provided | Not provided | Estimate Stormwater Volume and % for reuse | yes | 33.9162 | 64.1492
5552 | City of Satellite Beach | Banana River | B | BR3-5, BR7 | 0.59 | 0.64 | 0.08073 | 9.5323 | 1.4009 | 0.76954 | 0.1131 | 1210 | Fixed Single Family Units | SB-10 | Jamaica Pond Reuse 37-Ex | 216.2658 | City of Satellite Beach | DEP | Jamaica Pond Reuse | Not provided. | Stormwater Reuse | Completed | 2013 | 277 | 25 | B | 216 | Not provided | Not provided | DEP | Not provided | WM840 | Structural | 2013 | Banana River Lagoon | Not provided | Not provided | Not provided | Estimate Stormwater Volume and % for reuse | yes | 84.9377 | 326.7012
5553 | City of Satellite Beach | Banana River | B | BR3-5, BR7 | 0.59 | 0.64 | 0.19239 | 9.5323 | 1.4009 | 1.834 | 0.26953 | 1210 | Fixed Single Family Units | SB-10 | Jamaica Pond Reuse 37-Ex | 216.2658 | City of Satellite Beach | DEP | Jamaica Pond Reuse | Not provided. | Stormwater Reuse | Completed | 2013 | 277 | 25 | B | 216 | Not provided | Not provided | DEP | Not provided | WM840 | Structural | 2013 | Banana River Lagoon | Not provided | Not provided | Not provided | Estimate Stormwater Volume and % for reuse | yes | 112.8344 | 778.5931
5554 | City of Satellite Beach | Banana River | B | BR3-5, BR7 | 0.59 | 0.64 | 0.12737 | 9.5323 | 1.4009 | 1.2141 | 0.17843 | 1210 | Fixed Single Family Units | SB-10 | Jamaica Pond Reuse 37-Ex | 216.2658 | City of Satellite Beach | DEP | Jamaica Pond Reuse | Not provided. | Stormwater Reuse | Completed | 2013 | 277 | 25 | B | 216 | Not provided | Not provided | DEP | Not provided | WM840 | Structural | 2013 | Banana River Lagoon | Not provided | Not provided | Not provided | Estimate Stormwater Volume and % for reuse | yes | 96.6244 | 515.4342
5555 | City of Satellite Beach | Banana River | B | BR3-5, BR7 | 0.59 | 0.64 | 0.060588 | 8.0492 | 1.1304 | 0.48768 | 0.068491 | 1200 | Residential, Medium Density-Two-five dwellingunits per acre | SB-10 | Jamaica Pond Reuse 37-Ex | 216.2658 | City of Satellite Beach | DEP | Jamaica Pond Reuse | Not provided. | Stormwater Reuse | Completed | 2013 | 277 | 25 | B | 216 | Not provided | Not provided | DEP | Not provided | WM840 | Structural | 2013 | Banana River Lagoon | Not provided | Not provided | Not provided | Estimate Stormwater Volume and % for reuse | yes | 109.7739 | 245.1909
5556 | City of Satellite Beach | Banana River | B | BR3-5, BR7 | 0.59 | 0.64 | 0.06502 | 8.0492 | 1.1304 | 0.52336 | 0.073502 | 1210 | Fixed Single Family Units | SB-10 | Jamaica Pond Reuse 37-Ex | 216.2658 | City of Satellite Beach | DEP | Jamaica Pond Reuse | Not provided. | Stormwater Reuse | Completed | 2013 | 277 | 25 | B | 216 | Not provided | Not provided | DEP | Not provided | WM840 | Structural | 2013 | Banana River Lagoon | Not provided | Not provided | Not provided | Estimate Stormwater Volume and % for reuse | yes | 65.565 | 263.1285
5557 | City of Satellite Beach | Banana River | B | BR3-5, BR7 | 0.59 | 0.64 | 0.09273 | 8.0492 | 1.1304 | 0.7464 | 0.10483 | 1210 | Fixed Single Family Units | SB-10 | Jamaica Pond Reuse 37-Ex | 216.2658 | City of Satellite Beach | DEP | Jamaica Pond Reuse | Not provided. | Stormwater Reuse | Completed | 2013 | 277 | 25 | B | 216 | Not provided | Not provided | DEP | Not provided | WM840 | Structural | 2013 | Banana River Lagoon | Not provided | Not provided | Not provided | Estimate Stormwater Volume and % for reuse | yes | 80.2379 | 375.2656
5558 | City of Satellite Beach | Banana River | B | BR3-5, BR7 | 0.59 | 0.64 | 0.02302 | 8.0492 | 1.1304 | 0.18529 | 0.026023 | 1210 | Fixed Single Family Units | SB-10 | Jamaica Pond Reuse 37-Ex | 216.2658 | City of Satellite Beach | DEP | Jamaica Pond Reuse | Not provided. | Stormwater Reuse | Completed | 2013 | 277 | 25 | B | 216 | Not provided | Not provided | DEP | Not provided | WM840 | Structural | 2013 | Banana River Lagoon | Not provided | Not provided | Not provided | Estimate Stormwater Volume and % for reuse | yes | 42.951 | 93.1584
5559 | City of Satellite Beach | Banana River | B | BR3-5, BR7 | 0.59 | 0.64 | 0.015233 | 8.0492 | 1.1304 | 0.12261 | 0.01722 | 1210 | Fixed Single Family Units | SB-10 | Jamaica Pond Reuse 37-Ex | 216.2658 | City of Satellite Beach | DEP | Jamaica Pond Reuse | Not provided. | Stormwater Reuse | Completed | 2013 | 277 | 25 | B | 216 | Not provided | Not provided | DEP | Not provided | WM840 | Structural | 2013 | Banana River Lagoon | Not provided | Not provided | Not provided | Estimate Stormwater Volume and % for reuse | yes | 64.898 | 61.6454
5560 | City of Satellite Beach | Banana River | B | BR3-5, BR7 | 0.59 | 0.64 | 0.17827 | 8.0492 | 1.1304 | 1.435 | 0.20153 | 1210 | Fixed Single Family Units | SB-10 | Jamaica Pond Reuse 37-Ex | 216.2658 | City of Satellite Beach | DEP | Jamaica Pond Reuse | Not provided. | Stormwater Reuse | Completed | 2013 | 277 | 25 | B | 216 | Not provided | Not provided | DEP | Not provided | WM840 | Structural | 2013 | Banana River Lagoon | Not provided | Not provided | Not provided | Estimate Stormwater Volume and % for reuse | yes | 108.2676 | 721.4487
5561 | City of Satellite Beach | Banana River | B | BR3-5, BR7 | 0.59 | 0.64 | 0.17868 | 8.0492 | 1.1304 | 1.4382 | 0.20199 | 1210 | Fixed Single Family Units | SB-10 | Jamaica Pond Reuse 37-Ex | 216.2658 | City of Satellite Beach | DEP | Jamaica Pond Reuse | Not provided. | Stormwater Reuse | Completed | 2013 | 277 | 25 | B | 216 | Not provided | Not provided | DEP | Not provided | WM840 | Structural | 2013 | Banana River Lagoon | Not provided | Not provided | Not provided | Estimate Stormwater Volume and % for reuse | yes | 108.4054 | 723.0932
5562 | City of Satellite Beach | Banana River | B | BR3-5, BR7 | 0.59 | 0.64 | 0.004219 | 8.0492 | 1.1304 | 0.033959 | 0.0047693 | 1210 | Fixed Single Family Units | SB-10 | Jamaica Pond Reuse 37-Ex | 216.2658 | City of Satellite Beach | DEP | Jamaica Pond Reuse | Not provided. | Stormwater Reuse | Completed | 2013 | 277 | 25 | B | 216 | Not provided | Not provided | DEP | Not provided | WM840 | Structural | 2013 | Banana River Lagoon | Not provided | Not provided | Not provided | Estimate Stormwater Volume and % for reuse | yes | 62.1324 | 17.0736
5563 | City of Satellite Beach | Banana River | B | BR3-5, BR7 | 0.59 | 0.64 | 0.24269 | 9.5323 | 1.4009 | 2.3134 | 0.33999 | 1200 | Residential, Medium Density-Two-five dwellingunits per acre | SB-10 | Jamaica Pond Reuse 37-Ex | 216.2658 | City of Satellite Beach | DEP | Jamaica Pond Reuse | Not provided. | Stormwater Reuse | Completed | 2013 | 277 | 25 | B | 216 | Not provided | Not provided | DEP | Not provided | WM840 | Structural | 2013 | Banana River Lagoon | Not provided | Not provided | Not provided | Estimate Stormwater Volume and % for reuse | yes | 137.4182 | 982.1335
5564 | City of Satellite Beach | Banana River | B | BR3-5, BR7 | 0.59 | 0.64 | 0.027452 | 9.5323 | 1.4009 | 0.26168 | 0.038459 | 1210 | Fixed Single Family Units | SB-10 | Jamaica Pond Reuse 37-Ex | 216.2658 | City of Satellite Beach | DEP | Jamaica Pond Reuse | Not provided. | Stormwater Reuse | Completed | 2013 | 277 | 25 | B | 216 | Not provided | Not provided | DEP | Not provided | WM840 | Structural | 2013 | Banana River Lagoon | Not provided | Not provided | Not provided | Estimate Stormwater Volume and % for reuse | yes | 56.0093 | 111.0957
5565 | City of Satellite Beach | Banana River | B | BR3-5, BR7 | 0.59 | 0.64 | 0.17125 | 9.5323 | 1.4009 | 1.6324 | 0.23991 | 1210 | Fixed Single Family Units | SB-10 | Jamaica Pond Reuse 37-Ex | 216.2658 | City of Satellite Beach | DEP | Jamaica Pond Reuse | Not provided. | Stormwater Reuse | Completed | 2013 | 277 | 25 | B | 216 | Not provided | Not provided | DEP | Not provided | WM840 | Structural | 2013 | Banana River Lagoon | Not provided | Not provided | Not provided | Estimate Stormwater Volume and % for reuse | yes | 106.2758 | 693.0231
5566 | City of Satellite Beach | Banana River | B | BR3-5, BR7 | 0.59 | 0.64 | 0.1647 | 9.5323 | 1.4009 | 1.57 | 0.23074 | 1210 | Fixed Single Family Units | SB-10 | Jamaica Pond Reuse 37-Ex | 216.2658 | City of Satellite Beach | DEP | Jamaica Pond Reuse | Not provided. | Stormwater Reuse | Completed | 2013 | 277 | 25 | B | 216 | Not provided | Not provided | DEP | Not provided | WM840 | Structural | 2013 | Banana River Lagoon | Not provided | Not provided | Not provided | Estimate Stormwater Volume and % for reuse | yes | 104.3585 | 666.5348
5567 | City of Satellite Beach | Banana River | B | BR3-5, BR7 | 0.59 | 0.64 | 0.010717 | 9.5323 | 1.4009 | 0.10216 | 0.015013 | 1210 | Fixed Single Family Units | SB-10 | Jamaica Pond Reuse 37-Ex | 216.2658 | City of Satellite Beach | DEP | Jamaica Pond Reuse | Not provided. | Stormwater Reuse | Completed | 2013 | 277 | 25 | B | 216 | Not provided | Not provided | DEP | Not provided | WM840 | Structural | 2013 | Banana River Lagoon | Not provided | Not provided | Not provided | Estimate Stormwater Volume and % for reuse | yes | 26.9808 | 43.3696
5568 | City of Satellite Beach | Banana River | B | BR3-5, BR7 | 0.59 | 0.64 | 0.0009497 | 9.5323 | 1.4009 | 0.0090528 | 0.0013305 | 1210 | Fixed Single Family Units | SB-10 | Jamaica Pond Reuse 37-Ex | 216.2658 | City of Satellite Beach | DEP | Jamaica Pond Reuse | Not provided. | Stormwater Reuse | Completed | 2013 | 277 | 25 | B | 216 | Not provided | Not provided | DEP | Not provided | WM840 | Structural | 2013 | Banana River Lagoon | Not provided | Not provided | Not provided | Estimate Stormwater Volume and % for reuse | yes | 25.8804 | 3.8433
5569 | City of Satellite Beach | Banana River | B | BR3-5, BR7 | 0.59 | 0.64 | 0.012508 | 9.2178 | 1.3436 | 0.1153 | 0.016806 | 1200 | Residential, Medium Density-Two-five dwellingunits per acre | SB-10 | Jamaica Pond Reuse 37-Ex | 216.2658 | City of Satellite Beach | DEP | Jamaica Pond Reuse | Not provided. | Stormwater Reuse | Completed | 2013 | 277 | 25 | B | 216 | Not provided | Not provided | DEP | Not provided | WM840 | Structural | 2013 | Banana River Lagoon | Not provided | Not provided | Not provided | Estimate Stormwater Volume and % for reuse | yes | 32.3045 | 50.6194
5570 | City of Satellite Beach | Banana River | B | BR3-5, BR7 | 0.59 | 0.64 | 8.3804e-06 | 9.2178 | 1.3436 | 7.7248e-05 | 1.126e-05 | 1210 | Fixed Single Family Units | SB-10 | Jamaica Pond Reuse 37-Ex | 216.2658 | City of Satellite Beach | DEP | Jamaica Pond Reuse | Not provided. | Stormwater Reuse | Completed | 2013 | 277 | 25 | B | 216 | Not provided | Not provided | DEP | Not provided | WM840 | Structural | 2013 | Banana River Lagoon | Not provided | Not provided | Not provided | Estimate Stormwater Volume and % for reuse | yes | 3.1842 | 0.033914
5571 | City of Satellite Beach | Banana River | B | BR3-5, BR7 | 0.59 | 0.64 | 0.28218 | 9.2178 | 1.3436 | 2.6011 | 0.37914 | 1210 | Fixed Single Family Units | SB-10 | Jamaica Pond Reuse 37-Ex | 216.2658 | City of Satellite Beach | DEP | Jamaica Pond Reuse | Not provided. | Stormwater Reuse | Completed | 2013 | 277 | 25 | B | 216 | Not provided | Not provided | DEP | Not provided | WM840 | Structural | 2013 | Banana River Lagoon | Not provided | Not provided | Not provided | Estimate Stormwater Volume and % for reuse | yes | 141.7136 | 1141.9556
5572 | City of Satellite Beach | Banana River | B | BR3-5, BR7 | 0.59 | 0.64 | 0.19247 | 9.2178 | 1.3436 | 1.7741 | 0.2586 | 1210 | Fixed Single Family Units | SB-10 | Jamaica Pond Reuse 37-Ex | 216.2658 | City of Satellite Beach | DEP | Jamaica Pond Reuse | Not provided. | Stormwater Reuse | Completed | 2013 | 277 | 25 | B | 216 | Not provided | Not provided | DEP | Not provided | WM840 | Structural | 2013 | Banana River Lagoon | Not provided | Not provided | Not provided | Estimate Stormwater Volume and % for reuse | yes | 122.7363 | 778.8935
5573 | City of Satellite Beach | Banana River | B | BR3-5, BR7 | 0.59 | 0.64 | 0.048789 | 9.2178 | 1.3436 | 0.44973 | 0.065553 | 1210 | Fixed Single Family Units | SB-10 | Jamaica Pond Reuse 37-Ex | 216.2658 | City of Satellite Beach | DEP | Jamaica Pond Reuse | Not provided. | Stormwater Reuse | Completed | 2013 | 277 | 25 | B | 216 | Not provided | Not provided | DEP | Not provided | WM840 | Structural | 2013 | Banana River Lagoon | Not provided | Not provided | Not provided | Estimate Stormwater Volume and % for reuse | yes | 57.7679 | 197.4428
5574 | City of Satellite Beach | Banana River | B | BR3-5, BR7 | 0.59 | 0.64 | 0.081805 | 9.2178 | 1.3436 | 0.75406 | 0.10991 | 1210 | Fixed Single Family Units | SB-10 | Jamaica Pond Reuse 37-Ex | 216.2658 | City of Satellite Beach | DEP | Jamaica Pond Reuse | Not provided. | Stormwater Reuse | Completed | 2013 | 277 | 25 | B | 216 | Not provided | Not provided | DEP | Not provided | WM840 | Structural | 2013 | Banana River Lagoon | Not provided | Not provided | Not provided | Estimate Stormwater Volume and % for reuse | yes | 85.1621 | 331.0548
5575 | City of Satellite Beach | Banana River | B | BR3-5, BR7 | 0.59 | 0.64 | 0.078282 | 9.5323 | 1.4009 | 0.74621 | 0.10967 | 1200 | Residential, Medium Density-Two-five dwellingunits per acre | SB-10 | Jamaica Pond Reuse 37-Ex | 216.2658 | City of Satellite Beach | DEP | Jamaica Pond Reuse | Not provided. | Stormwater Reuse | Completed | 2013 | 277 | 25 | B | 216 | Not provided | Not provided | DEP | Not provided | WM840 | Structural | 2013 | Banana River Lagoon | Not provided | Not provided | Not provided | Estimate Stormwater Volume and % for reuse | yes | 116.1981 | 316.798
5576 | City of Satellite Beach | Banana River | B | BR3-5, BR7 | 0.59 | 0.64 | 0.11243 | 9.5323 | 1.4009 | 1.0717 | 0.15751 | 1210 | Fixed Single Family Units | SB-10 | Jamaica Pond Reuse 37-Ex | 216.2658 | City of Satellite Beach | DEP | Jamaica Pond Reuse | Not provided. | Stormwater Reuse | Completed | 2013 | 277 | 25 | B | 216 | Not provided | Not provided | DEP | Not provided | WM840 | Structural | 2013 | Banana River Lagoon | Not provided | Not provided | Not provided | Estimate Stormwater Volume and % for reuse | yes | 87.5917 | 454.9984
5577 | City of Satellite Beach | Banana River | B | BR3-5, BR7 | 0.59 | 0.64 | 0.18413 | 9.5323 | 1.4009 | 1.7552 | 0.25795 | 1210 | Fixed Single Family Units | SB-10 | Jamaica Pond Reuse 37-Ex | 216.2658 | City of Satellite Beach | DEP | Jamaica Pond Reuse | Not provided. | Stormwater Reuse | Completed | 2013 | 277 | 25 | B | 216 | Not provided | Not provided | DEP | Not provided | WM840 | Structural | 2013 | Banana River Lagoon | Not provided | Not provided | Not provided | Estimate Stormwater Volume and % for reuse | yes | 107.3993 | 745.1507
5578 | City of Satellite Beach | Banana River | B | BR3-5, BR7 | 0.59 | 0.64 | 0.090361 | 9.5323 | 1.4009 | 0.86134 | 0.12659 | 1210 | Fixed Single Family Units | SB-10 | Jamaica Pond Reuse 37-Ex | 216.2658 | City of Satellite Beach | DEP | Jamaica Pond Reuse | Not provided. | Stormwater Reuse | Completed | 2013 | 277 | 25 | B | 216 | Not provided | Not provided | DEP | Not provided | WM840 | Structural | 2013 | Banana River Lagoon | Not provided | Not provided | Not provided | Estimate Stormwater Volume and % for reuse | yes | 77.9369 | 365.6775
5579 | City of Satellite Beach | Banana River | B | BR3-5, BR7 | 0.59 | 0.64 | 0.15256 | 9.5323 | 1.4009 | 1.4542 | 0.21372 | 1210 | Fixed Single Family Units | SB-10 | Jamaica Pond Reuse 37-Ex | 216.2658 | City of Satellite Beach | DEP | Jamaica Pond Reuse | Not provided. | Stormwater Reuse | Completed | 2013 | 277 | 25 | B | 216 | Not provided | Not provided | DEP | Not provided | WM840 | Structural | 2013 | Banana River Lagoon | Not provided | Not provided | Not provided | Estimate Stormwater Volume and % for reuse | yes | 99.9052 | 617.3754
5580 | City of Satellite Beach | Banana River | B | BR3-5, BR7 | 0.59 | 0.64 | 0.35719 | 9.5408 | 1.4027 | 3.4078 | 0.50103 | 1200 | Residential, Medium Density-Two-five dwellingunits per acre | SB-10 | Jamaica Pond Reuse 37-Ex | 216.2658 | City of Satellite Beach | DEP | Jamaica Pond Reuse | Not provided. | Stormwater Reuse | Completed | 2013 | 277 | 25 | B | 216 | Not provided | Not provided | DEP | Not provided | WM840 | Structural | 2013 | Banana River Lagoon | Not provided | Not provided | Not provided | Estimate Stormwater Volume and % for reuse | yes | 181.3291 | 1445.4793
5581 | City of Satellite Beach | Banana River | B | BR3-5, BR7 | 0.59 | 0.64 | 0.012785 | 9.5408 | 1.4027 | 0.12198 | 0.017934 | 1210 | Fixed Single Family Units | SB-10 | Jamaica Pond Reuse 37-Ex | 216.2658 | City of Satellite Beach | DEP | Jamaica Pond Reuse | Not provided. | Stormwater Reuse | Completed | 2013 | 277 | 25 | B | 216 | Not provided | Not provided | DEP | Not provided | WM840 | Structural | 2013 | Banana River Lagoon | Not provided | Not provided | Not provided | Estimate Stormwater Volume and % for reuse | yes | 39.9664 | 51.74
5582 | City of Satellite Beach | Banana River | B | BR3-5, BR7 | 0.59 | 0.64 | 0.0090562 | 9.5408 | 1.4027 | 0.086403 | 0.012703 | 1210 | Fixed Single Family Units | SB-10 | Jamaica Pond Reuse 37-Ex | 216.2658 | City of Satellite Beach | DEP | Jamaica Pond Reuse | Not provided. | Stormwater Reuse | Completed | 2013 | 277 | 25 | B | 216 | Not provided | Not provided | DEP | Not provided | WM840 | Structural | 2013 | Banana River Lagoon | Not provided | Not provided | Not provided | Estimate Stormwater Volume and % for reuse | yes | 26.4382 | 36.649
5583 | City of Satellite Beach | Banana River | B | BR3-5, BR7 | 0.59 | 0.64 | 0.13201 | 9.5408 | 1.4027 | 1.2594 | 0.18516 | 1210 | Fixed Single Family Units | SB-10 | Jamaica Pond Reuse 37-Ex | 216.2658 | City of Satellite Beach | DEP | Jamaica Pond Reuse | Not provided. | Stormwater Reuse | Completed | 2013 | 277 | 25 | B | 216 | Not provided | Not provided | DEP | Not provided | WM840 | Structural | 2013 | Banana River Lagoon | Not provided | Not provided | Not provided | Estimate Stormwater Volume and % for reuse | yes | 90.662 | 534.2071
5584 | City of Satellite Beach | Banana River | B | BR3-5, BR7 | 0.59 | 0.64 | 0.063541 | 9.5408 | 1.4027 | 0.60623 | 0.089129 | 1210 | Fixed Single Family Units | SB-10 | Jamaica Pond Reuse 37-Ex | 216.2658 | City of Satellite Beach | DEP | Jamaica Pond Reuse | Not provided. | Stormwater Reuse | Completed | 2013 | 277 | 25 | B | 216 | Not provided | Not provided | DEP | Not provided | WM840 | Structural | 2013 | Banana River Lagoon | Not provided | Not provided | Not provided | Estimate Stormwater Volume and % for reuse | yes | 66.5502 | 257.1419
5585 | City of Satellite Beach | Banana River | B | BR3-5, BR7 | 0.59 | 0.64 | 0.41473 | 7.6557 | 1.0457 | 3.175 | 0.43367 | 1750 | Governmental | SB-10 | Jamaica Pond Reuse 37-Ex | 216.2658 | City of Satellite Beach | DEP | Jamaica Pond Reuse | Not provided. | Stormwater Reuse | Completed | 2013 | 277 | 25 | B | 216 | Not provided | Not provided | DEP | Not provided | WM840 | Structural | 2013 | Banana River Lagoon | Not provided | Not provided | Not provided | Estimate Stormwater Volume and % for reuse | yes | 177.614 | 1678.3407
5586 | City of Satellite Beach | Banana River | B | BR3-5, BR7 | 0.59 | 0.64 | 0.38298 | 9.5317 | 1.4008 | 3.6504 | 0.53649 | 1200 | Residential, Medium Density-Two-five dwellingunits per acre | SB-10 | Jamaica Pond Reuse 37-Ex | 216.2658 | City of Satellite Beach | DEP | Jamaica Pond Reuse | Not provided. | Stormwater Reuse | Completed | 2013 | 277 | 25 | B | 216 | Not provided | Not provided | DEP | Not provided | WM840 | Structural | 2013 | Banana River Lagoon | Not provided | Not provided | Not provided | Estimate Stormwater Volume and % for reuse | yes | 195.143 | 1549.8589
5587 | City of Satellite Beach | Banana River | B | BR3-5, BR7 | 0.59 | 0.64 | 0.20594 | 9.5317 | 1.4008 | 1.9629 | 0.28849 | 1210 | Fixed Single Family Units | SB-10 | Jamaica Pond Reuse 37-Ex | 216.2658 | City of Satellite Beach | DEP | Jamaica Pond Reuse | Not provided. | Stormwater Reuse | Completed | 2013 | 277 | 25 | B | 216 | Not provided | Not provided | DEP | Not provided | WM840 | Structural | 2013 | Banana River Lagoon | Not provided | Not provided | Not provided | Estimate Stormwater Volume and % for reuse | yes | 112.85 | 833.4032
5588 | City of Satellite Beach | Banana River | B | BR3-5, BR7 | 0.59 | 0.64 | 0.028847 | 9.5317 | 1.4008 | 0.27496 | 0.040409 | 1210 | Fixed Single Family Units | SB-10 | Jamaica Pond Reuse 37-Ex | 216.2658 | City of Satellite Beach | DEP | Jamaica Pond Reuse | Not provided. | Stormwater Reuse | Completed | 2013 | 277 | 25 | B | 216 | Not provided | Not provided | DEP | Not provided | WM840 | Structural | 2013 | Banana River Lagoon | Not provided | Not provided | Not provided | Estimate Stormwater Volume and % for reuse | yes | 66.3704 | 116.7379
5589 | City of Satellite Beach | Banana River | B | BR3-5, BR7 | 0.59 | 0.64 | 0.012928 | 9.5284 | 1.4004 | 0.12318 | 0.018103 | 1200 | Residential, Medium Density-Two-five dwellingunits per acre | SB-10 | Jamaica Pond Reuse 37-Ex | 216.2658 | City of Satellite Beach | DEP | Jamaica Pond Reuse | Not provided. | Stormwater Reuse | Completed | 2013 | 277 | 25 | B | 216 | Not provided | Not provided | DEP | Not provided | WM840 | Structural | 2013 | Banana River Lagoon | Not provided | Not provided | Not provided | Estimate Stormwater Volume and % for reuse | yes | 46.4293 | 52.3163
5590 | City of Satellite Beach | Banana River | B | BR3-5, BR7 | 0.59 | 0.64 | 0.0058263 | 9.5284 | 1.4004 | 0.055515 | 0.0081589 | 1210 | Fixed Single Family Units | SB-10 | Jamaica Pond Reuse 37-Ex | 216.2658 | City of Satellite Beach | DEP | Jamaica Pond Reuse | Not provided. | Stormwater Reuse | Completed | 2013 | 277 | 25 | B | 216 | Not provided | Not provided | DEP | Not provided | WM840 | Structural | 2013 | Banana River Lagoon | Not provided | Not provided | Not provided | Estimate Stormwater Volume and % for reuse | yes | 19.8297 | 23.5782
5591 | City of Satellite Beach | Banana River | B | BR3-5, BR7 | 0.59 | 0.64 | 0.083429 | 9.5327 | 1.401 | 0.7953 | 0.11688 | 1210 | Fixed Single Family Units | SB-10 | Jamaica Pond Reuse 37-Ex | 216.2658 | City of Satellite Beach | DEP | Jamaica Pond Reuse | Not provided. | Stormwater Reuse | Completed | 2013 | 277 | 25 | B | 216 | Not provided | Not provided | DEP | Not provided | WM840 | Structural | 2013 | Banana River Lagoon | Not provided | Not provided | Not provided | Estimate Stormwater Volume and % for reuse | yes | 80.0547 | 337.6233
5592 | City of Satellite Beach | Banana River | B | BR3-5, BR7 | 0.59 | 0.64 | 0.096321 | 9.5327 | 1.401 | 0.9182 | 0.13494 | 1210 | Fixed Single Family Units | SB-10 | Jamaica Pond Reuse 37-Ex | 216.2658 | City of Satellite Beach | DEP | Jamaica Pond Reuse | Not provided. | Stormwater Reuse | Completed | 2013 | 277 | 25 | B | 216 | Not provided | Not provided | DEP | Not provided | WM840 | Structural | 2013 | Banana River Lagoon | Not provided | Not provided | Not provided | Estimate Stormwater Volume and % for reuse | yes | 79.4355 | 389.7984
5593 | City of Satellite Beach | Banana River | B | BR3-5, BR7 | 0.59 | 0.64 | 0.16567 | 9.5327 | 1.401 | 1.5793 | 0.2321 | 1210 | Fixed Single Family Units | SB-10 | Jamaica Pond Reuse 37-Ex | 216.2658 | City of Satellite Beach | DEP | Jamaica Pond Reuse | Not provided. | Stormwater Reuse | Completed | 2013 | 277 | 25 | B | 216 | Not provided | Not provided | DEP | Not provided | WM840 | Structural | 2013 | Banana River Lagoon | Not provided | Not provided | Not provided | Estimate Stormwater Volume and % for reuse | yes | 104.0096 | 670.4347
5594 | City of Satellite Beach | Banana River | B | BR3-5, BR7 | 0.59 | 0.64 | 0.10217 | 9.5327 | 1.401 | 0.97392 | 0.14313 | 1210 | Fixed Single Family Units | SB-10 | Jamaica Pond Reuse 37-Ex | 216.2658 | City of Satellite Beach | DEP | Jamaica Pond Reuse | Not provided. | Stormwater Reuse | Completed | 2013 | 277 | 25 | B | 216 | Not provided | Not provided | DEP | Not provided | WM840 | Structural | 2013 | Banana River Lagoon | Not provided | Not provided | Not provided | Estimate Stormwater Volume and % for reuse | yes | 86.4442 | 413.4543
5595 | City of Satellite Beach | Banana River | B | BR3-5, BR7 | 0.59 | 0.64 | 0.17018 | 9.5327 | 1.401 | 1.6223 | 0.23842 | 1210 | Fixed Single Family Units | SB-10 | Jamaica Pond Reuse 37-Ex | 216.2658 | City of Satellite Beach | DEP | Jamaica Pond Reuse | Not provided. | Stormwater Reuse | Completed | 2013 | 277 | 25 | B | 216 | Not provided | Not provided | DEP | Not provided | WM840 | Structural | 2013 | Banana River Lagoon | Not provided | Not provided | Not provided | Estimate Stormwater Volume and % for reuse | yes | 107.1431 | 688.6893
5596 | City of Satellite Beach | Banana River | B | BR3-5, BR7 | 0.59 | 0.64 | 0.031798 | 7.6595 | 1.0462 | 0.24356 | 0.033266 | 1750 | Governmental | SB-10 | Jamaica Pond Reuse 37-Ex | 216.2658 | City of Satellite Beach | DEP | Jamaica Pond Reuse | Not provided. | Stormwater Reuse | Completed | 2013 | 277 | 25 | B | 216 | Not provided | Not provided | DEP | Not provided | WM840 | Structural | 2013 | Banana River Lagoon | Not provided | Not provided | Not provided | Estimate Stormwater Volume and % for reuse | yes | 46.6636 | 128.6823
5597 | City of Satellite Beach | Banana River | B | BR3-5, BR7 | 0.59 | 0.64 | 0.01369 | 7.6595 | 1.0462 | 0.10486 | 0.014322 | 1750 | Governmental | SB-10 | Jamaica Pond Reuse 37-Ex | 216.2658 | City of Satellite Beach | DEP | Jamaica Pond Reuse | Not provided. | Stormwater Reuse | Completed | 2013 | 277 | 25 | B | 216 | Not provided | Not provided | DEP | Not provided | WM840 | Structural | 2013 | Banana River Lagoon | Not provided | Not provided | Not provided | Estimate Stormwater Volume and % for reuse | yes | 30.4961 | 55.4026
5598 | City of Satellite Beach | Banana River | B | BR3-5, BR7 | 0.59 | 0.64 | 0.1731 | 9.5296 | 1.4005 | 1.6496 | 0.24243 | 1200 | Residential, Medium Density-Two-five dwellingunits per acre | SB-10 | Jamaica Pond Reuse 37-Ex | 216.2658 | City of Satellite Beach | DEP | Jamaica Pond Reuse | Not provided. | Stormwater Reuse | Completed | 2013 | 277 | 25 | B | 216 | Not provided | Not provided | DEP | Not provided | WM840 | Structural | 2013 | Banana River Lagoon | Not provided | Not provided | Not provided | Estimate Stormwater Volume and % for reuse | yes | 131.2866 | 700.5095
5599 | City of Satellite Beach | Banana River | B | BR3-5, BR7 | 0.59 | 0.64 | 0.056425 | 9.5296 | 1.4005 | 0.5377 | 0.079024 | 1210 | Fixed Single Family Units | SB-10 | Jamaica Pond Reuse 37-Ex | 216.2658 | City of Satellite Beach | DEP | Jamaica Pond Reuse | Not provided. | Stormwater Reuse | Completed | 2013 | 277 | 25 | B | 216 | Not provided | Not provided | DEP | Not provided | WM840 | Structural | 2013 | Banana River Lagoon | Not provided | Not provided | Not provided | Estimate Stormwater Volume and % for reuse | yes | 60.9288 | 228.3425
5600 | City of Satellite Beach | Banana River | B | BR3-5, BR7 | 0.59 | 0.64 | 0.13632 | 9.5296 | 1.4005 | 1.2991 | 0.19092 | 1210 | Fixed Single Family Units | SB-10 | Jamaica Pond Reuse 37-Ex | 216.2658 | City of Satellite Beach | DEP | Jamaica Pond Reuse | Not provided. | Stormwater Reuse | Completed | 2013 | 277 | 25 | B | 216 | Not provided | Not provided | DEP | Not provided | WM840 | Structural | 2013 | Banana River Lagoon | Not provided | Not provided | Not provided | Estimate Stormwater Volume and % for reuse | yes | 94.5646 | 551.669
5601 | City of Satellite Beach | Banana River | B | BR3-5, BR7 | 0.59 | 0.64 | 0.10316 | 9.5296 | 1.4005 | 0.9831 | 0.14448 | 1210 | Fixed Single Family Units | SB-10 | Jamaica Pond Reuse 37-Ex | 216.2658 | City of Satellite Beach | DEP | Jamaica Pond Reuse | Not provided. | Stormwater Reuse | Completed | 2013 | 277 | 25 | B | 216 | Not provided | Not provided | DEP | Not provided | WM840 | Structural | 2013 | Banana River Lagoon | Not provided | Not provided | Not provided | Estimate Stormwater Volume and % for reuse | yes | 82.6738 | 417.4868
5602 | City of Satellite Beach | Banana River | B | BR3-5, BR7 | 0.59 | 0.64 | 0.091239 | 9.5296 | 1.4005 | 0.86947 | 0.12778 | 1210 | Fixed Single Family Units | SB-10 | Jamaica Pond Reuse 37-Ex | 216.2658 | City of Satellite Beach | DEP | Jamaica Pond Reuse | Not provided. | Stormwater Reuse | Completed | 2013 | 277 | 25 | B | 216 | Not provided | Not provided | DEP | Not provided | WM840 | Structural | 2013 | Banana River Lagoon | Not provided | Not provided | Not provided | Estimate Stormwater Volume and % for reuse | yes | 77.1335 | 369.2307
5603 | City of Satellite Beach | Banana River | B | BR3-5, BR7 | 0.59 | 0.64 | 0.057517 | 9.5296 | 1.4005 | 0.54811 | 0.080554 | 1210 | Fixed Single Family Units | SB-10 | Jamaica Pond Reuse 37-Ex | 216.2658 | City of Satellite Beach | DEP | Jamaica Pond Reuse | Not provided. | Stormwater Reuse | Completed | 2013 | 277 | 25 | B | 216 | Not provided | Not provided | DEP | Not provided | WM840 | Structural | 2013 | Banana River Lagoon | Not provided | Not provided | Not provided | Estimate Stormwater Volume and % for reuse | yes | 61.8813 | 232.7615
5604 | City of Satellite Beach | Banana River | B | BR3-5, BR7 | 0.59 | 0.64 | 0.26173 | 9.3057 | 1.3596 | 2.4356 | 0.35585 | 1200 | Residential, Medium Density-Two-five dwellingunits per acre | SB-10 | Jamaica Pond Reuse 37-Ex | 216.2658 | City of Satellite Beach | DEP | Jamaica Pond Reuse | Not provided. | Stormwater Reuse | Completed | 2013 | 277 | 25 | B | 216 | Not provided | Not provided | DEP | Not provided | WM840 | Structural | 2013 | Banana River Lagoon | Not provided | Not provided | Not provided | Estimate Stormwater Volume and % for reuse | yes | 201.6767 | 1059.1684
5605 | City of Satellite Beach | Banana River | B | BR3-5, BR7 | 0.59 | 0.64 | 0.14811 | 9.3057 | 1.3596 | 1.3782 | 0.20137 | 1210 | Fixed Single Family Units | SB-10 | Jamaica Pond Reuse 37-Ex | 216.2658 | City of Satellite Beach | DEP | Jamaica Pond Reuse | Not provided. | Stormwater Reuse | Completed | 2013 | 277 | 25 | B | 216 | Not provided | Not provided | DEP | Not provided | WM840 | Structural | 2013 | Banana River Lagoon | Not provided | Not provided | Not provided | Estimate Stormwater Volume and % for reuse | yes | 100.4403 | 599.3601
5606 | City of Satellite Beach | Banana River | B | BR3-5, BR7 | 0.59 | 0.64 | 0.13953 | 9.3057 | 1.3596 | 1.2984 | 0.18971 | 1210 | Fixed Single Family Units | SB-10 | Jamaica Pond Reuse 37-Ex | 216.2658 | City of Satellite Beach | DEP | Jamaica Pond Reuse | Not provided. | Stormwater Reuse | Completed | 2013 | 277 | 25 | B | 216 | Not provided | Not provided | DEP | Not provided | WM840 | Structural | 2013 | Banana River Lagoon | Not provided | Not provided | Not provided | Estimate Stormwater Volume and % for reuse | yes | 97.2422 | 564.6565
5607 | City of Satellite Beach | Banana River | B | BR3-5, BR7 | 0.59 | 0.64 | 0.024195 | 9.3057 | 1.3596 | 0.22515 | 0.032896 | 1210 | Fixed Single Family Units | SB-10 | Jamaica Pond Reuse 37-Ex | 216.2658 | City of Satellite Beach | DEP | Jamaica Pond Reuse | Not provided. | Stormwater Reuse | Completed | 2013 | 277 | 25 | B | 216 | Not provided | Not provided | DEP | Not provided | WM840 | Structural | 2013 | Banana River Lagoon | Not provided | Not provided | Not provided | Estimate Stormwater Volume and % for reuse | yes | 41.0516 | 97.9121
5608 | City of Satellite Beach | Banana River | B | BR3-5, BR7 | 0.59 | 0.64 | 0.044208 | 9.3057 | 1.3596 | 0.41139 | 0.060106 | 1210 | Fixed Single Family Units | SB-10 | Jamaica Pond Reuse 37-Ex | 216.2658 | City of Satellite Beach | DEP | Jamaica Pond Reuse | Not provided. | Stormwater Reuse | Completed | 2013 | 277 | 25 | B | 216 | Not provided | Not provided | DEP | Not provided | WM840 | Structural | 2013 | Banana River Lagoon | Not provided | Not provided | Not provided | Estimate Stormwater Volume and % for reuse | yes | 61.1608 | 178.9028
5609 | City of Satellite Beach | Banana River | B | BR3-5, BR7 | 0.59 | 0.64 | 0.28607 | 9.5276 | 1.4002 | 2.7256 | 0.40057 | 1200 | Residential, Medium Density-Two-five dwellingunits per acre | SB-10 | Jamaica Pond Reuse 37-Ex | 216.2658 | City of Satellite Beach | DEP | Jamaica Pond Reuse | Not provided. | Stormwater Reuse | Completed | 2013 | 277 | 25 | B | 216 | Not provided | Not provided | DEP | Not provided | WM840 | Structural | 2013 | Banana River Lagoon | Not provided | Not provided | Not provided | Estimate Stormwater Volume and % for reuse | yes | 192.3904 | 1157.6857
5610 | City of Satellite Beach | Banana River | B | BR3-5, BR7 | 0.59 | 0.64 | 0.0067913 | 9.5276 | 1.4002 | 0.064705 | 0.0095095 | 1210 | Fixed Single Family Units | SB-10 | Jamaica Pond Reuse 37-Ex | 216.2658 | City of Satellite Beach | DEP | Jamaica Pond Reuse | Not provided. | Stormwater Reuse | Completed | 2013 | 277 | 25 | B | 216 | Not provided | Not provided | DEP | Not provided | WM840 | Structural | 2013 | Banana River Lagoon | Not provided | Not provided | Not provided | Estimate Stormwater Volume and % for reuse | yes | 22.6017 | 27.4835
5611 | City of Satellite Beach | Banana River | B | BR3-5, BR7 | 0.59 | 0.64 | 0.22724 | 9.5276 | 1.4002 | 2.1651 | 0.3182 | 1210 | Fixed Single Family Units | SB-10 | Jamaica Pond Reuse 37-Ex | 216.2658 | City of Satellite Beach | DEP | Jamaica Pond Reuse | Not provided. | Stormwater Reuse | Completed | 2013 | 277 | 25 | B | 216 | Not provided | Not provided | DEP | Not provided | WM840 | Structural | 2013 | Banana River Lagoon | Not provided | Not provided | Not provided | Estimate Stormwater Volume and % for reuse | yes | 117.8733 | 919.6254
5612 | City of Satellite Beach | Banana River | B | BR3-5, BR7 | 0.59 | 0.64 | 0.00056087 | 9.5276 | 1.4002 | 0.0053438 | 0.00078536 | 1210 | Fixed Single Family Units | SB-10 | Jamaica Pond Reuse 37-Ex | 216.2658 | City of Satellite Beach | DEP | Jamaica Pond Reuse | Not provided. | Stormwater Reuse | Completed | 2013 | 277 | 25 | B | 216 | Not provided | Not provided | DEP | Not provided | WM840 | Structural | 2013 | Banana River Lagoon | Not provided | Not provided | Not provided | Estimate Stormwater Volume and % for reuse | yes | 19.4903 | 2.2698
5613 | City of Satellite Beach | Banana River | B | BR3-5, BR7 | 0.59 | 0.64 | 0.03001 | 9.5276 | 1.4002 | 0.28592 | 0.042021 | 1210 | Fixed Single Family Units | SB-10 | Jamaica Pond Reuse 37-Ex | 216.2658 | City of Satellite Beach | DEP | Jamaica Pond Reuse | Not provided. | Stormwater Reuse | Completed | 2013 | 277 | 25 | B | 216 | Not provided | Not provided | DEP | Not provided | WM840 | Structural | 2013 | Banana River Lagoon | Not provided | Not provided | Not provided | Estimate Stormwater Volume and % for reuse | yes | 66.984 | 121.4458
5614 | City of Satellite Beach | Banana River | B | BR3-5, BR7 | 0.59 | 0.64 | 0.067087 | 9.5276 | 1.4002 | 0.63918 | 0.093938 | 1210 | Fixed Single Family Units | SB-10 | Jamaica Pond Reuse 37-Ex | 216.2658 | City of Satellite Beach | DEP | Jamaica Pond Reuse | Not provided. | Stormwater Reuse | Completed | 2013 | 277 | 25 | B | 216 | Not provided | Not provided | DEP | Not provided | WM840 | Structural | 2013 | Banana River Lagoon | Not provided | Not provided | Not provided | Estimate Stormwater Volume and % for reuse | yes | 79.6796 | 271.4899
5615 | City of Satellite Beach | Banana River | B | BR3-5, BR7 | 0.59 | 0.64 | 0.10826 | 9.5323 | 1.4009 | 1.032 | 0.15166 | 1210 | Fixed Single Family Units | SB-10 | Jamaica Pond Reuse 37-Ex | 216.2658 | City of Satellite Beach | DEP | Jamaica Pond Reuse | Not provided. | Stormwater Reuse | Completed | 2013 | 277 | 25 | B | 216 | Not provided | Not provided | DEP | Not provided | WM840 | Structural | 2013 | Banana River Lagoon | Not provided | Not provided | Not provided | Estimate Stormwater Volume and % for reuse | yes | 85.2003 | 438.1098
5616 | City of Satellite Beach | Banana River | B | BR3-5, BR7 | 0.59 | 0.64 | 0.15458 | 9.5323 | 1.4009 | 1.4735 | 0.21655 | 1210 | Fixed Single Family Units | SB-10 | Jamaica Pond Reuse 37-Ex | 216.2658 | City of Satellite Beach | DEP | Jamaica Pond Reuse | Not provided. | Stormwater Reuse | Completed | 2013 | 277 | 25 | B | 216 | Not provided | Not provided | DEP | Not provided | WM840 | Structural | 2013 | Banana River Lagoon | Not provided | Not provided | Not provided | Estimate Stormwater Volume and % for reuse | yes | 100.1317 | 625.5526
5617 | City of Satellite Beach | Banana River | B | BR3-5, BR7 | 0.59 | 0.64 | 0.056008 | 9.5323 | 1.4009 | 0.53388 | 0.078463 | 1210 | Fixed Single Family Units | SB-10 | Jamaica Pond Reuse 37-Ex | 216.2658 | City of Satellite Beach | DEP | Jamaica Pond Reuse | Not provided. | Stormwater Reuse | Completed | 2013 | 277 | 25 | B | 216 | Not provided | Not provided | DEP | Not provided | WM840 | Structural | 2013 | Banana River Lagoon | Not provided | Not provided | Not provided | Estimate Stormwater Volume and % for reuse | yes | 70.1328 | 226.6557
5618 | City of Satellite Beach | Banana River | B | BR3-5, BR7 | 0.59 | 0.64 | 0.10048 | 9.5323 | 1.4009 | 0.95784 | 0.14077 | 1210 | Fixed Single Family Units | SB-10 | Jamaica Pond Reuse 37-Ex | 216.2658 | City of Satellite Beach | DEP | Jamaica Pond Reuse | Not provided. | Stormwater Reuse | Completed | 2013 | 277 | 25 | B | 216 | Not provided | Not provided | DEP | Not provided | WM840 | Structural | 2013 | Banana River Lagoon | Not provided | Not provided | Not provided | Estimate Stormwater Volume and % for reuse | yes | 82.3998 | 406.646
5619 | City of Satellite Beach | Banana River | B | BR3-5, BR7 | 0.59 | 0.64 | 0.14336 | 9.5323 | 1.4009 | 1.3665 | 0.20083 | 1210 | Fixed Single Family Units | SB-10 | Jamaica Pond Reuse 37-Ex | 216.2658 | City of Satellite Beach | DEP | Jamaica Pond Reuse | Not provided. | Stormwater Reuse | Completed | 2013 | 277 | 25 | B | 216 | Not provided | Not provided | DEP | Not provided | WM840 | Structural | 2013 | Banana River Lagoon | Not provided | Not provided | Not provided | Estimate Stormwater Volume and % for reuse | yes | 96.3699 | 580.1505
5620 | City of Satellite Beach | Banana River | B | BR3-5, BR7 | 0.59 | 0.64 | 0.055076 | 9.5323 | 1.4009 | 0.525 | 0.077157 | 1210 | Fixed Single Family Units | SB-10 | Jamaica Pond Reuse 37-Ex | 216.2658 | City of Satellite Beach | DEP | Jamaica Pond Reuse | Not provided. | Stormwater Reuse | Completed | 2013 | 277 | 25 | B | 216 | Not provided | Not provided | DEP | Not provided | WM840 | Structural | 2013 | Banana River Lagoon | Not provided | Not provided | Not provided | Estimate Stormwater Volume and % for reuse | yes | 65.9818 | 222.8853
5621 | City of Satellite Beach | Banana River | B | BR3-5, BR7 | 0.59 | 0.64 | 0.19232 | 8.0469 | 1.1301 | 1.5475 | 0.21734 | 1200 | Residential, Medium Density-Two-five dwellingunits per acre | SB-10 | Jamaica Pond Reuse 37-Ex | 216.2658 | City of Satellite Beach | DEP | Jamaica Pond Reuse | Not provided. | Stormwater Reuse | Completed | 2013 | 277 | 25 | B | 216 | Not provided | Not provided | DEP | Not provided | WM840 | Structural | 2013 | Banana River Lagoon | Not provided | Not provided | Not provided | Estimate Stormwater Volume and % for reuse | yes | 131.2048 | 778.2769
5622 | City of Satellite Beach | Banana River | B | BR3-5, BR7 | 0.59 | 0.64 | 0.029214 | 8.0469 | 1.1301 | 0.23508 | 0.033016 | 1210 | Fixed Single Family Units | SB-10 | Jamaica Pond Reuse 37-Ex | 216.2658 | City of Satellite Beach | DEP | Jamaica Pond Reuse | Not provided. | Stormwater Reuse | Completed | 2013 | 277 | 25 | B | 216 | Not provided | Not provided | DEP | Not provided | WM840 | Structural | 2013 | Banana River Lagoon | Not provided | Not provided | Not provided | Estimate Stormwater Volume and % for reuse | yes | 58.4696 | 118.2259
5623 | City of Satellite Beach | Banana River | B | BR3-5, BR7 | 0.59 | 0.64 | 0.13814 | 8.0469 | 1.1301 | 1.1116 | 0.15611 | 1210 | Fixed Single Family Units | SB-10 | Jamaica Pond Reuse 37-Ex | 216.2658 | City of Satellite Beach | DEP | Jamaica Pond Reuse | Not provided. | Stormwater Reuse | Completed | 2013 | 277 | 25 | B | 216 | Not provided | Not provided | DEP | Not provided | WM840 | Structural | 2013 | Banana River Lagoon | Not provided | Not provided | Not provided | Estimate Stormwater Volume and % for reuse | yes | 94.7493 | 559.0305
5624 | City of Satellite Beach | Banana River | B | BR3-5, BR7 | 0.59 | 0.64 | 0.1365 | 8.0469 | 1.1301 | 1.0984 | 0.15427 | 1210 | Fixed Single Family Units | SB-10 | Jamaica Pond Reuse 37-Ex | 216.2658 | City of Satellite Beach | DEP | Jamaica Pond Reuse | Not provided. | Stormwater Reuse | Completed | 2013 | 277 | 25 | B | 216 | Not provided | Not provided | DEP | Not provided | WM840 | Structural | 2013 | Banana River Lagoon | Not provided | Not provided | Not provided | Estimate Stormwater Volume and % for reuse | yes | 94.4135 | 552.4111
5625 | City of Satellite Beach | Banana River | B | BR3-5, BR7 | 0.59 | 0.64 | 0.0078211 | 8.0469 | 1.1301 | 0.062935 | 0.0088388 | 1210 | Fixed Single Family Units | SB-10 | Jamaica Pond Reuse 37-Ex | 216.2658 | City of Satellite Beach | DEP | Jamaica Pond Reuse | Not provided. | Stormwater Reuse | Completed | 2013 | 277 | 25 | B | 216 | Not provided | Not provided | DEP | Not provided | WM840 | Structural | 2013 | Banana River Lagoon | Not provided | Not provided | Not provided | Estimate Stormwater Volume and % for reuse | yes | 54.7341 | 31.6508
5626 | City of Satellite Beach | Banana River | B | BR3-5, BR7 | 0.59 | 0.64 | 0.011636 | 8.0469 | 1.1301 | 0.093637 | 0.013151 | 1210 | Fixed Single Family Units | SB-10 | Jamaica Pond Reuse 37-Ex | 216.2658 | City of Satellite Beach | DEP | Jamaica Pond Reuse | Not provided. | Stormwater Reuse | Completed | 2013 | 277 | 25 | B | 216 | Not provided | Not provided | DEP | Not provided | WM840 | Structural | 2013 | Banana River Lagoon | Not provided | Not provided | Not provided | Estimate Stormwater Volume and % for reuse | yes | 29.4081 | 47.0912
5627 | City of Satellite Beach | Banana River | B | BR3-5, BR7 | 0.59 | 0.64 | 0.055103 | 8.0469 | 1.1301 | 0.44341 | 0.062273 | 1210 | Fixed Single Family Units | SB-10 | Jamaica Pond Reuse 37-Ex | 216.2658 | City of Satellite Beach | DEP | Jamaica Pond Reuse | Not provided. | Stormwater Reuse | Completed | 2013 | 277 | 25 | B | 216 | Not provided | Not provided | DEP | Not provided | WM840 | Structural | 2013 | Banana River Lagoon | Not provided | Not provided | Not provided | Estimate Stormwater Volume and % for reuse | yes | 65.9524 | 222.9936
5628 | City of Satellite Beach | Banana River | B | BR3-5, BR7 | 0.59 | 0.64 | 0.047029 | 8.0469 | 1.1301 | 0.37844 | 0.053148 | 1210 | Fixed Single Family Units | SB-10 | Jamaica Pond Reuse 37-Ex | 216.2658 | City of Satellite Beach | DEP | Jamaica Pond Reuse | Not provided. | Stormwater Reuse | Completed | 2013 | 277 | 25 | B | 216 | Not provided | Not provided | DEP | Not provided | WM840 | Structural | 2013 | Banana River Lagoon | Not provided | Not provided | Not provided | Estimate Stormwater Volume and % for reuse | yes | 61.0956 | 190.32
5629 | City of Satellite Beach | Banana River | B | BR3-5, BR7 | 0.59 | 0.64 | 0.25079 | 9.5323 | 1.4009 | 2.3906 | 0.35133 | 1200 | Residential, Medium Density-Two-five dwellingunits per acre | SB-10 | Jamaica Pond Reuse 37-Ex | 216.2658 | City of Satellite Beach | DEP | Jamaica Pond Reuse | Not provided. | Stormwater Reuse | Completed | 2013 | 277 | 25 | B | 216 | Not provided | Not provided | DEP | Not provided | WM840 | Structural | 2013 | Banana River Lagoon | Not provided | Not provided | Not provided | Estimate Stormwater Volume and % for reuse | yes | 195.3295 | 1014.8924
5630 | City of Satellite Beach | Banana River | B | BR3-5, BR7 | 0.59 | 0.64 | 0.04329 | 9.5323 | 1.4009 | 0.41265 | 0.060646 | 1210 | Fixed Single Family Units | SB-10 | Jamaica Pond Reuse 37-Ex | 216.2658 | City of Satellite Beach | DEP | Jamaica Pond Reuse | Not provided. | Stormwater Reuse | Completed | 2013 | 277 | 25 | B | 216 | Not provided | Not provided | DEP | Not provided | WM840 | Structural | 2013 | Banana River Lagoon | Not provided | Not provided | Not provided | Estimate Stormwater Volume and % for reuse | yes | 58.2766 | 175.1891
5631 | City of Satellite Beach | Banana River | B | BR3-5, BR7 | 0.59 | 0.64 | 0.20412 | 9.5323 | 1.4009 | 1.9457 | 0.28595 | 1210 | Fixed Single Family Units | SB-10 | Jamaica Pond Reuse 37-Ex | 216.2658 | City of Satellite Beach | DEP | Jamaica Pond Reuse | Not provided. | Stormwater Reuse | Completed | 2013 | 277 | 25 | B | 216 | Not provided | Not provided | DEP | Not provided | WM840 | Structural | 2013 | Banana River Lagoon | Not provided | Not provided | Not provided | Estimate Stormwater Volume and % for reuse | yes | 112.3318 | 826.0248
5632 | City of Satellite Beach | Banana River | B | BR3-5, BR7 | 0.59 | 0.64 | 0.05451 | 9.5323 | 1.4009 | 0.51961 | 0.076365 | 1210 | Fixed Single Family Units | SB-10 | Jamaica Pond Reuse 37-Ex | 216.2658 | City of Satellite Beach | DEP | Jamaica Pond Reuse | Not provided. | Stormwater Reuse | Completed | 2013 | 277 | 25 | B | 216 | Not provided | Not provided | DEP | Not provided | WM840 | Structural | 2013 | Banana River Lagoon | Not provided | Not provided | Not provided | Estimate Stormwater Volume and % for reuse | yes | 66.9255 | 220.5959
5633 | City of Satellite Beach | Banana River | B | BR3-5, BR7 | 0.59 | 0.64 | 0.053653 | 9.5323 | 1.4009 | 0.51143 | 0.075163 | 1210 | Fixed Single Family Units | SB-10 | Jamaica Pond Reuse 37-Ex | 216.2658 | City of Satellite Beach | DEP | Jamaica Pond Reuse | Not provided. | Stormwater Reuse | Completed | 2013 | 277 | 25 | B | 216 | Not provided | Not provided | DEP | Not provided | WM840 | Structural | 2013 | Banana River Lagoon | Not provided | Not provided | Not provided | Estimate Stormwater Volume and % for reuse | yes | 68.3708 | 217.1255
5634 | City of Satellite Beach | Banana River | B | BR3-5, BR7 | 0.59 | 0.64 | 0.011409 | 9.5323 | 1.4009 | 0.10876 | 0.015984 | 1210 | Fixed Single Family Units | SB-10 | Jamaica Pond Reuse 37-Ex | 216.2658 | City of Satellite Beach | DEP | Jamaica Pond Reuse | Not provided. | Stormwater Reuse | Completed | 2013 | 277 | 25 | B | 216 | Not provided | Not provided | DEP | Not provided | WM840 | Structural | 2013 | Banana River Lagoon | Not provided | Not provided | Not provided | Estimate Stormwater Volume and % for reuse | yes | 28.6129 | 46.1722
5635 | City of Satellite Beach | Banana River | B | BR3-5, BR7 | 0.59 | 0.64 | 0.085325 | 9.5326 | 1.401 | 0.81337 | 0.11954 | 1210 | Fixed Single Family Units | SB-10 | Jamaica Pond Reuse 37-Ex | 216.2658 | City of Satellite Beach | DEP | Jamaica Pond Reuse | Not provided. | Stormwater Reuse | Completed | 2013 | 277 | 25 | B | 216 | Not provided | Not provided | DEP | Not provided | WM840 | Structural | 2013 | Banana River Lagoon | Not provided | Not provided | Not provided | Estimate Stormwater Volume and % for reuse | yes | 76.7404 | 345.2988
5636 | City of Satellite Beach | Banana River | B | BR3-5, BR7 | 0.59 | 0.64 | 0.1322 | 9.5326 | 1.401 | 1.2602 | 0.18521 | 1210 | Fixed Single Family Units | SB-10 | Jamaica Pond Reuse 37-Ex | 216.2658 | City of Satellite Beach | DEP | Jamaica Pond Reuse | Not provided. | Stormwater Reuse | Completed | 2013 | 277 | 25 | B | 216 | Not provided | Not provided | DEP | Not provided | WM840 | Structural | 2013 | Banana River Lagoon | Not provided | Not provided | Not provided | Estimate Stormwater Volume and % for reuse | yes | 93.198 | 535.0096
5637 | City of Satellite Beach | Banana River | B | BR3-5, BR7 | 0.59 | 0.64 | 0.15136 | 9.5326 | 1.401 | 1.4429 | 0.21205 | 1210 | Fixed Single Family Units | SB-10 | Jamaica Pond Reuse 37-Ex | 216.2658 | City of Satellite Beach | DEP | Jamaica Pond Reuse | Not provided. | Stormwater Reuse | Completed | 2013 | 277 | 25 | B | 216 | Not provided | Not provided | DEP | Not provided | WM840 | Structural | 2013 | Banana River Lagoon | Not provided | Not provided | Not provided | Estimate Stormwater Volume and % for reuse | yes | 99.0105 | 612.5432
5638 | City of Satellite Beach | Banana River | B | BR3-5, BR7 | 0.59 | 0.64 | 0.15304 | 9.5326 | 1.401 | 1.4588 | 0.2144 | 1210 | Fixed Single Family Units | SB-10 | Jamaica Pond Reuse 37-Ex | 216.2658 | City of Satellite Beach | DEP | Jamaica Pond Reuse | Not provided. | Stormwater Reuse | Completed | 2013 | 277 | 25 | B | 216 | Not provided | Not provided | DEP | Not provided | WM840 | Structural | 2013 | Banana River Lagoon | Not provided | Not provided | Not provided | Estimate Stormwater Volume and % for reuse | yes | 99.5702 | 619.3155
5639 | City of Satellite Beach | Banana River | B | BR3-5, BR7 | 0.59 | 0.64 | 0.06525 | 9.5326 | 1.401 | 0.622 | 0.091414 | 1210 | Fixed Single Family Units | SB-10 | Jamaica Pond Reuse 37-Ex | 216.2658 | City of Satellite Beach | DEP | Jamaica Pond Reuse | Not provided. | Stormwater Reuse | Completed | 2013 | 277 | 25 | B | 216 | Not provided | Not provided | DEP | Not provided | WM840 | Structural | 2013 | Banana River Lagoon | Not provided | Not provided | Not provided | Estimate Stormwater Volume and % for reuse | yes | 71.1222 | 264.059
5640 | City of Satellite Beach | Banana River | B | BR3-5, BR7 | 0.59 | 0.64 | 0.030585 | 9.5326 | 1.401 | 0.29156 | 0.042849 | 1210 | Fixed Single Family Units | SB-10 | Jamaica Pond Reuse 37-Ex | 216.2658 | City of Satellite Beach | DEP | Jamaica Pond Reuse | Not provided. | Stormwater Reuse | Completed | 2013 | 277 | 25 | B | 216 | Not provided | Not provided | DEP | Not provided | WM840 | Structural | 2013 | Banana River Lagoon | Not provided | Not provided | Not provided | Estimate Stormwater Volume and % for reuse | yes | 59.8328 | 123.774
5641 | City of Satellite Beach | Banana River | B | BR3-5, BR7 | 0.59 | 0.64 | 0.017107 | 9.5317 | 1.4008 | 0.16306 | 0.023964 | 1200 | Residential, Medium Density-Two-five dwellingunits per acre | SB-10 | Jamaica Pond Reuse 37-Ex | 216.2658 | City of Satellite Beach | DEP | Jamaica Pond Reuse | Not provided. | Stormwater Reuse | Completed | 2013 | 277 | 25 | B | 216 | Not provided | Not provided | DEP | Not provided | WM840 | Structural | 2013 | Banana River Lagoon | Not provided | Not provided | Not provided | Estimate Stormwater Volume and % for reuse | yes | 41.1596 | 69.2301
5642 | City of Satellite Beach | Banana River | B | BR3-5, BR7 | 0.59 | 0.64 | 0.026403 | 9.5317 | 1.4008 | 0.25167 | 0.036987 | 1210 | Fixed Single Family Units | SB-10 | Jamaica Pond Reuse 37-Ex | 216.2658 | City of Satellite Beach | DEP | Jamaica Pond Reuse | Not provided. | Stormwater Reuse | Completed | 2013 | 277 | 25 | B | 216 | Not provided | Not provided | DEP | Not provided | WM840 | Structural | 2013 | Banana River Lagoon | Not provided | Not provided | Not provided | Estimate Stormwater Volume and % for reuse | yes | 69.5312 | 106.8505
5643 | City of Satellite Beach | Banana River | B | BR3-5, BR7 | 0.59 | 0.64 | 0.10345 | 9.5317 | 1.4008 | 0.98604 | 0.14492 | 1210 | Fixed Single Family Units | SB-10 | Jamaica Pond Reuse 37-Ex | 216.2658 | City of Satellite Beach | DEP | Jamaica Pond Reuse | Not provided. | Stormwater Reuse | Completed | 2013 | 277 | 25 | B | 216 | Not provided | Not provided | DEP | Not provided | WM840 | Structural | 2013 | Banana River Lagoon | Not provided | Not provided | Not provided | Estimate Stormwater Volume and % for reuse | yes | 89.4207 | 418.6432
5644 | City of Satellite Beach | Banana River | B | BR3-5, BR7 | 0.59 | 0.64 | 0.061801 | 9.5317 | 1.4008 | 0.58907 | 0.086573 | 1210 | Fixed Single Family Units | SB-10 | Jamaica Pond Reuse 37-Ex | 216.2658 | City of Satellite Beach | DEP | Jamaica Pond Reuse | Not provided. | Stormwater Reuse | Completed | 2013 | 277 | 25 | B | 216 | Not provided | Not provided | DEP | Not provided | WM840 | Structural | 2013 | Banana River Lagoon | Not provided | Not provided | Not provided | Estimate Stormwater Volume and % for reuse | yes | 63.4893 | 250.0996
5645 | City of Satellite Beach | Banana River | B | BR3-5, BR7 | 0.59 | 0.64 | 0.019779 | 9.5297 | 1.4005 | 0.18849 | 0.027701 | 1200 | Residential, Medium Density-Two-five dwellingunits per acre | SB-10 | Jamaica Pond Reuse 37-Ex | 216.2658 | City of Satellite Beach | DEP | Jamaica Pond Reuse | Not provided. | Stormwater Reuse | Completed | 2013 | 277 | 25 | B | 216 | Not provided | Not provided | DEP | Not provided | WM840 | Structural | 2013 | Banana River Lagoon | Not provided | Not provided | Not provided | Estimate Stormwater Volume and % for reuse | yes | 42.7626 | 80.0424
5646 | City of Satellite Beach | Banana River | B | BR3-5, BR7 | 0.59 | 0.64 | 0.056081 | 9.5297 | 1.4005 | 0.53443 | 0.078544 | 1210 | Fixed Single Family Units | SB-10 | Jamaica Pond Reuse 37-Ex | 216.2658 | City of Satellite Beach | DEP | Jamaica Pond Reuse | Not provided. | Stormwater Reuse | Completed | 2013 | 277 | 25 | B | 216 | Not provided | Not provided | DEP | Not provided | WM840 | Structural | 2013 | Banana River Lagoon | Not provided | Not provided | Not provided | Estimate Stormwater Volume and % for reuse | yes | 76.447 | 226.9506
5647 | City of Satellite Beach | Banana River | B | BR3-5, BR7 | 0.59 | 0.64 | 0.025592 | 9.5297 | 1.4005 | 0.24388 | 0.035842 | 1210 | Fixed Single Family Units | SB-10 | Jamaica Pond Reuse 37-Ex | 216.2658 | City of Satellite Beach | DEP | Jamaica Pond Reuse | Not provided. | Stormwater Reuse | Completed | 2013 | 277 | 25 | B | 216 | Not provided | Not provided | DEP | Not provided | WM840 | Structural | 2013 | Banana River Lagoon | Not provided | Not provided | Not provided | Estimate Stormwater Volume and % for reuse | yes | 42.4817 | 103.5653
5648 | City of Satellite Beach | Banana River | B | BR3-5, BR7 | 0.59 | 0.64 | 0.066591 | 9.5297 | 1.4005 | 0.63459 | 0.093264 | 1210 | Fixed Single Family Units | SB-10 | Jamaica Pond Reuse 37-Ex | 216.2658 | City of Satellite Beach | DEP | Jamaica Pond Reuse | Not provided. | Stormwater Reuse | Completed | 2013 | 277 | 25 | B | 216 | Not provided | Not provided | DEP | Not provided | WM840 | Structural | 2013 | Banana River Lagoon | Not provided | Not provided | Not provided | Estimate Stormwater Volume and % for reuse | yes | 78.8906 | 269.4845
5649 | City of Satellite Beach | Banana River | B | BR3-5, BR7 | 0.59 | 0.64 | 0.029416 | 9.5297 | 1.4005 | 0.28033 | 0.041199 | 1210 | Fixed Single Family Units | SB-10 | Jamaica Pond Reuse 37-Ex | 216.2658 | City of Satellite Beach | DEP | Jamaica Pond Reuse | Not provided. | Stormwater Reuse | Completed | 2013 | 277 | 25 | B | 216 | Not provided | Not provided | DEP | Not provided | WM840 | Structural | 2013 | Banana River Lagoon | Not provided | Not provided | Not provided | Estimate Stormwater Volume and % for reuse | yes | 45.514 | 119.0437
5650 | City of Satellite Beach | Banana River | B | BR3-5, BR7 | 0.59 | 0.64 | 0.36677 | 9.5313 | 1.4008 | 3.4958 | 0.51376 | 1200 | Residential, Medium Density-Two-five dwellingunits per acre | SB-10 | Jamaica Pond Reuse 37-Ex | 216.2658 | City of Satellite Beach | DEP | Jamaica Pond Reuse | Not provided. | Stormwater Reuse | Completed | 2013 | 277 | 25 | B | 216 | Not provided | Not provided | DEP | Not provided | WM840 | Structural | 2013 | Banana River Lagoon | Not provided | Not provided | Not provided | Estimate Stormwater Volume and % for reuse | yes | 159.4066 | 1484.2524
5651 | City of Satellite Beach | Banana River | B | BR3-5, BR7 | 0.59 | 0.64 | 0.0012812 | 9.5313 | 1.4008 | 0.012211 | 0.0017946 | 1210 | Fixed Single Family Units | SB-10 | Jamaica Pond Reuse 37-Ex | 216.2658 | City of Satellite Beach | DEP | Jamaica Pond Reuse | Not provided. | Stormwater Reuse | Completed | 2013 | 277 | 25 | B | 216 | Not provided | Not provided | DEP | Not provided | WM840 | Structural | 2013 | Banana River Lagoon | Not provided | Not provided | Not provided | Estimate Stormwater Volume and % for reuse | yes | 39.3164 | 5.1847
5652 | City of Satellite Beach | Banana River | B | BR3-5, BR7 | 0.59 | 0.64 | 0.11673 | 9.5313 | 1.4008 | 1.1126 | 0.16352 | 1210 | Fixed Single Family Units | SB-10 | Jamaica Pond Reuse 37-Ex | 216.2658 | City of Satellite Beach | DEP | Jamaica Pond Reuse | Not provided. | Stormwater Reuse | Completed | 2013 | 277 | 25 | B | 216 | Not provided | Not provided | DEP | Not provided | WM840 | Structural | 2013 | Banana River Lagoon | Not provided | Not provided | Not provided | Estimate Stormwater Volume and % for reuse | yes | 87.3131 | 472.399
5653 | City of Satellite Beach | Banana River | B | BR3-5, BR7 | 0.59 | 0.64 | 0.12258 | 9.5313 | 1.4008 | 1.1684 | 0.17171 | 1210 | Fixed Single Family Units | SB-10 | Jamaica Pond Reuse 37-Ex | 216.2658 | City of Satellite Beach | DEP | Jamaica Pond Reuse | Not provided. | Stormwater Reuse | Completed | 2013 | 277 | 25 | B | 216 | Not provided | Not provided | DEP | Not provided | WM840 | Structural | 2013 | Banana River Lagoon | Not provided | Not provided | Not provided | Estimate Stormwater Volume and % for reuse | yes | 89.3333 | 496.0664
5654 | City of Satellite Beach | Banana River | B | BR3-5, BR7 | 0.59 | 0.64 | 0.010403 | 9.5313 | 1.4008 | 0.09915 | 0.014572 | 1210 | Fixed Single Family Units | SB-10 | Jamaica Pond Reuse 37-Ex | 216.2658 | City of Satellite Beach | DEP | Jamaica Pond Reuse | Not provided. | Stormwater Reuse | Completed | 2013 | 277 | 25 | B | 216 | Not provided | Not provided | DEP | Not provided | WM840 | Structural | 2013 | Banana River Lagoon | Not provided | Not provided | Not provided | Estimate Stormwater Volume and % for reuse | yes | 46.3763 | 42.0975
5655 | City of Satellite Beach | Banana River | B | BR3-5, BR7 | 0.59 | 0.64 | 0.10601 | 9.5303 | 1.4006 | 1.0103 | 0.14848 | 1200 | Residential, Medium Density-Two-five dwellingunits per acre | SB-10 | Jamaica Pond Reuse 37-Ex | 216.2658 | City of Satellite Beach | DEP | Jamaica Pond Reuse | Not provided. | Stormwater Reuse | Completed | 2013 | 277 | 25 | B | 216 | Not provided | Not provided | DEP | Not provided | WM840 | Structural | 2013 | Banana River Lagoon | Not provided | Not provided | Not provided | Estimate Stormwater Volume and % for reuse | yes | 117.1977 | 428.9935
5656 | City of Satellite Beach | Banana River | B | BR3-5, BR7 | 0.59 | 0.64 | 0.048626 | 9.5303 | 1.4006 | 0.46342 | 0.068107 | 1210 | Fixed Single Family Units | SB-10 | Jamaica Pond Reuse 37-Ex | 216.2658 | City of Satellite Beach | DEP | Jamaica Pond Reuse | Not provided. | Stormwater Reuse | Completed | 2013 | 277 | 25 | B | 216 | Not provided | Not provided | DEP | Not provided | WM840 | Structural | 2013 | Banana River Lagoon | Not provided | Not provided | Not provided | Estimate Stormwater Volume and % for reuse | yes | 64.2494 | 196.7822
5657 | City of Satellite Beach | Banana River | B | BR3-5, BR7 | 0.59 | 0.64 | 0.0087009 | 9.5303 | 1.4006 | 0.082922 | 0.012187 | 1210 | Fixed Single Family Units | SB-10 | Jamaica Pond Reuse 37-Ex | 216.2658 | City of Satellite Beach | DEP | Jamaica Pond Reuse | Not provided. | Stormwater Reuse | Completed | 2013 | 277 | 25 | B | 216 | Not provided | Not provided | DEP | Not provided | WM840 | Structural | 2013 | Banana River Lagoon | Not provided | Not provided | Not provided | Estimate Stormwater Volume and % for reuse | yes | 24.7144 | 35.2113
5658 | City of Satellite Beach | Banana River | B | BR3-5, BR7 | 0.59 | 0.64 | 0.0478 | 9.5303 | 1.4006 | 0.45555 | 0.066951 | 1210 | Fixed Single Family Units | SB-10 | Jamaica Pond Reuse 37-Ex | 216.2658 | City of Satellite Beach | DEP | Jamaica Pond Reuse | Not provided. | Stormwater Reuse | Completed | 2013 | 277 | 25 | B | 216 | Not provided | Not provided | DEP | Not provided | WM840 | Structural | 2013 | Banana River Lagoon | Not provided | Not provided | Not provided | Estimate Stormwater Volume and % for reuse | yes | 61.2108 | 193.4413
5659 | City of Satellite Beach | Banana River | B | BR3-5, BR7 | 0.59 | 0.64 | 0.029558 | 9.5303 | 1.4006 | 0.2817 | 0.0414 | 1210 | Fixed Single Family Units | SB-10 | Jamaica Pond Reuse 37-Ex | 216.2658 | City of Satellite Beach | DEP | Jamaica Pond Reuse | Not provided. | Stormwater Reuse | Completed | 2013 | 277 | 25 | B | 216 | Not provided | Not provided | DEP | Not provided | WM840 | Structural | 2013 | Banana River Lagoon | Not provided | Not provided | Not provided | Estimate Stormwater Volume and % for reuse | yes | 72.6698 | 119.617
5660 | City of Satellite Beach | Banana River | B | BR3-5, BR7 | 0.59 | 0.64 | 0.19499 | 9.5303 | 1.4006 | 1.8583 | 0.27311 | 1210 | Fixed Single Family Units | SB-10 | Jamaica Pond Reuse 37-Ex | 216.2658 | City of Satellite Beach | DEP | Jamaica Pond Reuse | Not provided. | Stormwater Reuse | Completed | 2013 | 277 | 25 | B | 216 | Not provided | Not provided | DEP | Not provided | WM840 | Structural | 2013 | Banana River Lagoon | Not provided | Not provided | Not provided | Estimate Stormwater Volume and % for reuse | yes | 113.7398 | 789.0922
5661 | City of Satellite Beach | Banana River | B | BR3-5, BR7 | 0.59 | 0.64 | 0.18208 | 9.5303 | 1.4006 | 1.7353 | 0.25503 | 1210 | Fixed Single Family Units | SB-10 | Jamaica Pond Reuse 37-Ex | 216.2658 | City of Satellite Beach | DEP | Jamaica Pond Reuse | Not provided. | Stormwater Reuse | Completed | 2013 | 277 | 25 | B | 216 | Not provided | Not provided | DEP | Not provided | WM840 | Structural | 2013 | Banana River Lagoon | Not provided | Not provided | Not provided | Estimate Stormwater Volume and % for reuse | yes | 110.6763 | 736.8624
5662 | City of Satellite Beach | Banana River | B | BR3-5, BR7 | 0.59 | 0.64 | 0.17037 | 9.5315 | 1.4008 | 1.6239 | 0.23866 | 1200 | Residential, Medium Density-Two-five dwellingunits per acre | SB-10 | Jamaica Pond Reuse 37-Ex | 216.2658 | City of Satellite Beach | DEP | Jamaica Pond Reuse | Not provided. | Stormwater Reuse | Completed | 2013 | 277 | 25 | B | 216 | Not provided | Not provided | DEP | Not provided | WM840 | Structural | 2013 | Banana River Lagoon | Not provided | Not provided | Not provided | Estimate Stormwater Volume and % for reuse | yes | 129.3752 | 689.4822
5663 | City of Satellite Beach | Banana River | B | BR3-5, BR7 | 0.59 | 0.64 | 0.213 | 9.5315 | 1.4008 | 2.0302 | 0.29837 | 1210 | Fixed Single Family Units | SB-10 | Jamaica Pond Reuse 37-Ex | 216.2658 | City of Satellite Beach | DEP | Jamaica Pond Reuse | Not provided. | Stormwater Reuse | Completed | 2013 | 277 | 25 | B | 216 | Not provided | Not provided | DEP | Not provided | WM840 | Structural | 2013 | Banana River Lagoon | Not provided | Not provided | Not provided | Estimate Stormwater Volume and % for reuse | yes | 117.1265 | 861.9633
5664 | City of Satellite Beach | Banana River | B | BR3-5, BR7 | 0.59 | 0.64 | 0.17979 | 9.5315 | 1.4008 | 1.7137 | 0.25185 | 1210 | Fixed Single Family Units | SB-10 | Jamaica Pond Reuse 37-Ex | 216.2658 | City of Satellite Beach | DEP | Jamaica Pond Reuse | Not provided. | Stormwater Reuse | Completed | 2013 | 277 | 25 | B | 216 | Not provided | Not provided | DEP | Not provided | WM840 | Structural | 2013 | Banana River Lagoon | Not provided | Not provided | Not provided | Estimate Stormwater Volume and % for reuse | yes | 109.4779 | 727.5889
5665 | City of Satellite Beach | Banana River | B | BR3-5, BR7 | 0.59 | 0.64 | 0.0030904 | 9.5315 | 1.4008 | 0.029456 | 0.004329 | 1210 | Fixed Single Family Units | SB-10 | Jamaica Pond Reuse 37-Ex | 216.2658 | City of Satellite Beach | DEP | Jamaica Pond Reuse | Not provided. | Stormwater Reuse | Completed | 2013 | 277 | 25 | B | 216 | Not provided | Not provided | DEP | Not provided | WM840 | Structural | 2013 | Banana River Lagoon | Not provided | Not provided | Not provided | Estimate Stormwater Volume and % for reuse | yes | 65.5584 | 12.5063
5666 | City of Satellite Beach | Banana River | B | BR3-5, BR7 | 0.59 | 0.64 | 0.038067 | 9.5315 | 1.4008 | 0.36283 | 0.053324 | 1210 | Fixed Single Family Units | SB-10 | Jamaica Pond Reuse 37-Ex | 216.2658 | City of Satellite Beach | DEP | Jamaica Pond Reuse | Not provided. | Stormwater Reuse | Completed | 2013 | 277 | 25 | B | 216 | Not provided | Not provided | DEP | Not provided | WM840 | Structural | 2013 | Banana River Lagoon | Not provided | Not provided | Not provided | Estimate Stormwater Volume and % for reuse | yes | 77.6317 | 154.0501
5667 | City of Satellite Beach | Banana River | B | BR3-5, BR7 | 0.59 | 0.64 | 0.013445 | 9.5315 | 1.4008 | 0.12815 | 0.018834 | 1210 | Fixed Single Family Units | SB-10 | Jamaica Pond Reuse 37-Ex | 216.2658 | City of Satellite Beach | DEP | Jamaica Pond Reuse | Not provided. | Stormwater Reuse | Completed | 2013 | 277 | 25 | B | 216 | Not provided | Not provided | DEP | Not provided | WM840 | Structural | 2013 | Banana River Lagoon | Not provided | Not provided | Not provided | Estimate Stormwater Volume and % for reuse | yes | 38.1444 | 54.4092
5668 | City of Satellite Beach | Banana River | B | BR3-5, BR7 | 0.59 | 0.64 | 0.11365 | 10.204 | 1.7509 | 1.1597 | 0.19899 | 1300 | Residential, High Density | SB-10 | Jamaica Pond Reuse 37-Ex | 216.2658 | City of Satellite Beach | DEP | Jamaica Pond Reuse | Not provided. | Stormwater Reuse | Completed | 2013 | 277 | 25 | B | 216 | Not provided | Not provided | DEP | Not provided | WM840 | Structural | 2013 | Banana River Lagoon | Not provided | Not provided | Not provided | Estimate Stormwater Volume and % for reuse | yes | 95.5887 | 459.9205
5669 | City of Satellite Beach | Banana River | B | BR3-5, BR7 | 0.59 | 0.64 | 0.00030373 | 10.204 | 1.7509 | 0.0030993 | 0.00053181 | 1330 | Residential, High density; Multiple Dwelling Units, Low Rise <Two stories or less> | SB-10 | Jamaica Pond Reuse 37-Ex | 216.2658 | City of Satellite Beach | DEP | Jamaica Pond Reuse | Not provided. | Stormwater Reuse | Completed | 2013 | 277 | 25 | B | 216 | Not provided | Not provided | DEP | Not provided | WM840 | Structural | 2013 | Banana River Lagoon | Not provided | Not provided | Not provided | Estimate Stormwater Volume and % for reuse | yes | 5.3791 | 1.2292
5670 | City of Satellite Beach | Banana River | B | BR3-5, BR7 | 0.59 | 0.64 | 0.005343 | 10.204 | 1.7509 | 0.05452 | 0.0093551 | 1430 | Professional Services | SB-10 | Jamaica Pond Reuse 37-Ex | 216.2658 | City of Satellite Beach | DEP | Jamaica Pond Reuse | Not provided. | Stormwater Reuse | Completed | 2013 | 277 | 25 | B | 216 | Not provided | Not provided | DEP | Not provided | WM840 | Structural | 2013 | Banana River Lagoon | Not provided | Not provided | Not provided | Estimate Stormwater Volume and % for reuse | yes | 24.5497 | 21.6222
5671 | City of Satellite Beach | Banana River | B | BR3-5, BR7 | 0.59 | 0.64 | 0.20977 | 9.529 | 1.4004 | 1.9989 | 0.29377 | 1200 | Residential, Medium Density-Two-five dwellingunits per acre | SB-10 | Jamaica Pond Reuse 37-Ex | 216.2658 | City of Satellite Beach | DEP | Jamaica Pond Reuse | Not provided. | Stormwater Reuse | Completed | 2013 | 277 | 25 | B | 216 | Not provided | Not provided | DEP | Not provided | WM840 | Structural | 2013 | Banana River Lagoon | Not provided | Not provided | Not provided | Estimate Stormwater Volume and % for reuse | yes | 138.0347 | 848.9021
5672 | City of Satellite Beach | Banana River | B | BR3-5, BR7 | 0.59 | 0.64 | 0.010998 | 9.529 | 1.4004 | 0.1048 | 0.015402 | 1210 | Fixed Single Family Units | SB-10 | Jamaica Pond Reuse 37-Ex | 216.2658 | City of Satellite Beach | DEP | Jamaica Pond Reuse | Not provided. | Stormwater Reuse | Completed | 2013 | 277 | 25 | B | 216 | Not provided | Not provided | DEP | Not provided | WM840 | Structural | 2013 | Banana River Lagoon | Not provided | Not provided | Not provided | Estimate Stormwater Volume and % for reuse | yes | 44.5725 | 44.5083
5673 | City of Satellite Beach | Banana River | B | BR3-5, BR7 | 0.59 | 0.64 | 0.10692 | 9.529 | 1.4004 | 1.0189 | 0.14974 | 1210 | Fixed Single Family Units | SB-10 | Jamaica Pond Reuse 37-Ex | 216.2658 | City of Satellite Beach | DEP | Jamaica Pond Reuse | Not provided. | Stormwater Reuse | Completed | 2013 | 277 | 25 | B | 216 | Not provided | Not provided | DEP | Not provided | WM840 | Structural | 2013 | Banana River Lagoon | Not provided | Not provided | Not provided | Estimate Stormwater Volume and % for reuse | yes | 88.7766 | 432.7031
5674 | City of Satellite Beach | Banana River | B | BR3-5, BR7 | 0.59 | 0.64 | 0.015728 | 9.529 | 1.4004 | 0.14987 | 0.022027 | 1210 | Fixed Single Family Units | SB-10 | Jamaica Pond Reuse 37-Ex | 216.2658 | City of Satellite Beach | DEP | Jamaica Pond Reuse | Not provided. | Stormwater Reuse | Completed | 2013 | 277 | 25 | B | 216 | Not provided | Not provided | DEP | Not provided | WM840 | Structural | 2013 | Banana River Lagoon | Not provided | Not provided | Not provided | Estimate Stormwater Volume and % for reuse | yes | 34.5357 | 63.6499
5675 | City of Satellite Beach | Banana River | B | BR3-5, BR7 | 0.59 | 0.64 | 0.058774 | 9.529 | 1.4004 | 0.56006 | 0.08231 | 1210 | Fixed Single Family Units | SB-10 | Jamaica Pond Reuse 37-Ex | 216.2658 | City of Satellite Beach | DEP | Jamaica Pond Reuse | Not provided. | Stormwater Reuse | Completed | 2013 | 277 | 25 | B | 216 | Not provided | Not provided | DEP | Not provided | WM840 | Structural | 2013 | Banana River Lagoon | Not provided | Not provided | Not provided | Estimate Stormwater Volume and % for reuse | yes | 65.5233 | 237.8509
5676 | City of Satellite Beach | Banana River | B | BR3-5, BR7 | 0.59 | 0.64 | 0.073906 | 9.529 | 1.4004 | 0.70426 | 0.1035 | 1210 | Fixed Single Family Units | SB-10 | Jamaica Pond Reuse 37-Ex | 216.2658 | City of Satellite Beach | DEP | Jamaica Pond Reuse | Not provided. | Stormwater Reuse | Completed | 2013 | 277 | 25 | B | 216 | Not provided | Not provided | DEP | Not provided | WM840 | Structural | 2013 | Banana River Lagoon | Not provided | Not provided | Not provided | Estimate Stormwater Volume and % for reuse | yes | 75.6735 | 299.0887
5677 | City of Satellite Beach | Banana River | B | BR3-5, BR7 | 0.59 | 0.64 | 0.14166 | 9.529 | 1.4004 | 1.3499 | 0.19839 | 1210 | Fixed Single Family Units | SB-10 | Jamaica Pond Reuse 37-Ex | 216.2658 | City of Satellite Beach | DEP | Jamaica Pond Reuse | Not provided. | Stormwater Reuse | Completed | 2013 | 277 | 25 | B | 216 | Not provided | Not provided | DEP | Not provided | WM840 | Structural | 2013 | Banana River Lagoon | Not provided | Not provided | Not provided | Estimate Stormwater Volume and % for reuse | yes | 97.2618 | 573.2971
5678 | City of Satellite Beach | Banana River | B | BR3-5, BR7 | 0.59 | 0.64 | 0.072231 | 9.5323 | 1.4009 | 0.68853 | 0.10119 | 1200 | Residential, Medium Density-Two-five dwellingunits per acre | SB-10 | Jamaica Pond Reuse 37-Ex | 216.2658 | City of Satellite Beach | DEP | Jamaica Pond Reuse | Not provided. | Stormwater Reuse | Completed | 2013 | 277 | 25 | B | 216 | Not provided | Not provided | DEP | Not provided | WM840 | Structural | 2013 | Banana River Lagoon | Not provided | Not provided | Not provided | Estimate Stormwater Volume and % for reuse | yes | 111.8666 | 292.3084
5679 | City of Satellite Beach | Banana River | B | BR3-5, BR7 | 0.59 | 0.64 | 0.034038 | 9.5323 | 1.4009 | 0.32446 | 0.047685 | 1210 | Fixed Single Family Units | SB-10 | Jamaica Pond Reuse 37-Ex | 216.2658 | City of Satellite Beach | DEP | Jamaica Pond Reuse | Not provided. | Stormwater Reuse | Completed | 2013 | 277 | 25 | B | 216 | Not provided | Not provided | DEP | Not provided | WM840 | Structural | 2013 | Banana River Lagoon | Not provided | Not provided | Not provided | Estimate Stormwater Volume and % for reuse | yes | 68.1773 | 137.7486
5680 | City of Satellite Beach | Banana River | B | BR3-5, BR7 | 0.59 | 0.64 | 0.15969 | 9.5323 | 1.4009 | 1.5222 | 0.22371 | 1210 | Fixed Single Family Units | SB-10 | Jamaica Pond Reuse 37-Ex | 216.2658 | City of Satellite Beach | DEP | Jamaica Pond Reuse | Not provided. | Stormwater Reuse | Completed | 2013 | 277 | 25 | B | 216 | Not provided | Not provided | DEP | Not provided | WM840 | Structural | 2013 | Banana River Lagoon | Not provided | Not provided | Not provided | Estimate Stormwater Volume and % for reuse | yes | 102.7714 | 646.2427
5681 | City of Satellite Beach | Banana River | B | BR3-5, BR7 | 0.59 | 0.64 | 0.14613 | 9.5323 | 1.4009 | 1.393 | 0.20472 | 1210 | Fixed Single Family Units | SB-10 | Jamaica Pond Reuse 37-Ex | 216.2658 | City of Satellite Beach | DEP | Jamaica Pond Reuse | Not provided. | Stormwater Reuse | Completed | 2013 | 277 | 25 | B | 216 | Not provided | Not provided | DEP | Not provided | WM840 | Structural | 2013 | Banana River Lagoon | Not provided | Not provided | Not provided | Estimate Stormwater Volume and % for reuse | yes | 98.8049 | 591.379
5682 | City of Satellite Beach | Banana River | B | BR3-5, BR7 | 0.59 | 0.64 | 0.020666 | 9.5323 | 1.4009 | 0.19699 | 0.028951 | 1210 | Fixed Single Family Units | SB-10 | Jamaica Pond Reuse 37-Ex | 216.2658 | City of Satellite Beach | DEP | Jamaica Pond Reuse | Not provided. | Stormwater Reuse | Completed | 2013 | 277 | 25 | B | 216 | Not provided | Not provided | DEP | Not provided | WM840 | Structural | 2013 | Banana River Lagoon | Not provided | Not provided | Not provided | Estimate Stormwater Volume and % for reuse | yes | 63.2531 | 83.6312
5683 | City of Satellite Beach | Banana River | B | BR3-5, BR7 | 0.59 | 0.64 | 0.073779 | 9.5323 | 1.4009 | 0.70328 | 0.10336 | 1210 | Fixed Single Family Units | SB-10 | Jamaica Pond Reuse 37-Ex | 216.2658 | City of Satellite Beach | DEP | Jamaica Pond Reuse | Not provided. | Stormwater Reuse | Completed | 2013 | 277 | 25 | B | 216 | Not provided | Not provided | DEP | Not provided | WM840 | Structural | 2013 | Banana River Lagoon | Not provided | Not provided | Not provided | Estimate Stormwater Volume and % for reuse | yes | 70.1163 | 298.5711
5684 | City of Satellite Beach | Banana River | B | BR3-5, BR7 | 0.59 | 0.64 | 0.028717 | 9.5323 | 1.4009 | 0.27374 | 0.040231 | 1210 | Fixed Single Family Units | SB-10 | Jamaica Pond Reuse 37-Ex | 216.2658 | City of Satellite Beach | DEP | Jamaica Pond Reuse | Not provided. | Stormwater Reuse | Completed | 2013 | 277 | 25 | B | 216 | Not provided | Not provided | DEP | Not provided | WM840 | Structural | 2013 | Banana River Lagoon | Not provided | Not provided | Not provided | Estimate Stormwater Volume and % for reuse | yes | 46.199 | 116.2155
5685 | City of Satellite Beach | Banana River | B | BR3-5, BR7 | 0.59 | 0.64 | 0.070139 | 9.5323 | 1.4009 | 0.66858 | 0.098259 | 1210 | Fixed Single Family Units | SB-10 | Jamaica Pond Reuse 37-Ex | 216.2658 | City of Satellite Beach | DEP | Jamaica Pond Reuse | Not provided. | Stormwater Reuse | Completed | 2013 | 277 | 25 | B | 216 | Not provided | Not provided | DEP | Not provided | WM840 | Structural | 2013 | Banana River Lagoon | Not provided | Not provided | Not provided | Estimate Stormwater Volume and % for reuse | yes | 67.7478 | 283.8412
5686 | City of Satellite Beach | Banana River | B | BR3-5, BR7 | 0.59 | 0.64 | 0.012371 | 9.5323 | 1.4009 | 0.11792 | 0.01733 | 1210 | Fixed Single Family Units | SB-10 | Jamaica Pond Reuse 37-Ex | 216.2658 | City of Satellite Beach | DEP | Jamaica Pond Reuse | Not provided. | Stormwater Reuse | Completed | 2013 | 277 | 25 | B | 216 | Not provided | Not provided | DEP | Not provided | WM840 | Structural | 2013 | Banana River Lagoon | Not provided | Not provided | Not provided | Estimate Stormwater Volume and % for reuse | yes | 35.589 | 50.0623
5687 | City of Satellite Beach | Banana River | B | BR3-5, BR7 | 0.59 | 0.64 | 0.12188 | 10.3576 | 1.7822 | 1.2624 | 0.21722 | 1210 | Fixed Single Family Units | SB-10 | Jamaica Pond Reuse 37-Ex | 216.2658 | City of Satellite Beach | DEP | Jamaica Pond Reuse | Not provided. | Stormwater Reuse | Completed | 2013 | 277 | 25 | B | 216 | Not provided | Not provided | DEP | Not provided | WM840 | Structural | 2013 | Banana River Lagoon | Not provided | Not provided | Not provided | Estimate Stormwater Volume and % for reuse | yes | 89.9817 | 493.2446
5688 | City of Satellite Beach | Banana River | B | BR3-5, BR7 | 0.59 | 0.64 | 0.14329 | 10.3576 | 1.7822 | 1.4842 | 0.25538 | 1210 | Fixed Single Family Units | SB-10 | Jamaica Pond Reuse 37-Ex | 216.2658 | City of Satellite Beach | DEP | Jamaica Pond Reuse | Not provided. | Stormwater Reuse | Completed | 2013 | 277 | 25 | B | 216 | Not provided | Not provided | DEP | Not provided | WM840 | Structural | 2013 | Banana River Lagoon | Not provided | Not provided | Not provided | Estimate Stormwater Volume and % for reuse | yes | 96.4911 | 579.8942
5689 | City of Satellite Beach | Banana River | B | BR3-5, BR7 | 0.59 | 0.64 | 0.033937 | 10.3576 | 1.7822 | 0.35151 | 0.060484 | 1210 | Fixed Single Family Units | SB-10 | Jamaica Pond Reuse 37-Ex | 216.2658 | City of Satellite Beach | DEP | Jamaica Pond Reuse | Not provided. | Stormwater Reuse | Completed | 2013 | 277 | 25 | B | 216 | Not provided | Not provided | DEP | Not provided | WM840 | Structural | 2013 | Banana River Lagoon | Not provided | Not provided | Not provided | Estimate Stormwater Volume and % for reuse | yes | 56.2361 | 137.3392
5690 | City of Satellite Beach | Banana River | B | BR3-5, BR7 | 0.59 | 0.64 | 0.31865 | 10.3576 | 1.7822 | 3.3004 | 0.5679 | 1300 | Residential, High Density | SB-10 | Jamaica Pond Reuse 37-Ex | 216.2658 | City of Satellite Beach | DEP | Jamaica Pond Reuse | Not provided. | Stormwater Reuse | Completed | 2013 | 277 | 25 | B | 216 | Not provided | Not provided | DEP | Not provided | WM840 | Structural | 2013 | Banana River Lagoon | Not provided | Not provided | Not provided | Estimate Stormwater Volume and % for reuse | yes | 151.9349 | 1289.522
5691 | City of Satellite Beach | Banana River | B | BR3-5, BR7 | 0.59 | 0.64 | 0.31853 | 9.5317 | 1.4008 | 3.0361 | 0.44621 | 1200 | Residential, Medium Density-Two-five dwellingunits per acre | SB-10 | Jamaica Pond Reuse 37-Ex | 216.2658 | City of Satellite Beach | DEP | Jamaica Pond Reuse | Not provided. | Stormwater Reuse | Completed | 2013 | 277 | 25 | B | 216 | Not provided | Not provided | DEP | Not provided | WM840 | Structural | 2013 | Banana River Lagoon | Not provided | Not provided | Not provided | Estimate Stormwater Volume and % for reuse | yes | 196.9509 | 1289.0521
5692 | City of Satellite Beach | Banana River | B | BR3-5, BR7 | 0.59 | 0.64 | 0.011105 | 9.5317 | 1.4008 | 0.10585 | 0.015556 | 1210 | Fixed Single Family Units | SB-10 | Jamaica Pond Reuse 37-Ex | 216.2658 | City of Satellite Beach | DEP | Jamaica Pond Reuse | Not provided. | Stormwater Reuse | Completed | 2013 | 277 | 25 | B | 216 | Not provided | Not provided | DEP | Not provided | WM840 | Structural | 2013 | Banana River Lagoon | Not provided | Not provided | Not provided | Estimate Stormwater Volume and % for reuse | yes | 47.6543 | 44.9407
5693 | City of Satellite Beach | Banana River | B | BR3-5, BR7 | 0.59 | 0.64 | 0.012088 | 9.5317 | 1.4008 | 0.11522 | 0.016934 | 1210 | Fixed Single Family Units | SB-10 | Jamaica Pond Reuse 37-Ex | 216.2658 | City of Satellite Beach | DEP | Jamaica Pond Reuse | Not provided. | Stormwater Reuse | Completed | 2013 | 277 | 25 | B | 216 | Not provided | Not provided | DEP | Not provided | WM840 | Structural | 2013 | Banana River Lagoon | Not provided | Not provided | Not provided | Estimate Stormwater Volume and % for reuse | yes | 33.0526 | 48.9202
5694 | City of Satellite Beach | Banana River | B | BR3-5, BR7 | 0.59 | 0.64 | 0.13266 | 9.5317 | 1.4008 | 1.2645 | 0.18584 | 1210 | Fixed Single Family Units | SB-10 | Jamaica Pond Reuse 37-Ex | 216.2658 | City of Satellite Beach | DEP | Jamaica Pond Reuse | Not provided. | Stormwater Reuse | Completed | 2013 | 277 | 25 | B | 216 | Not provided | Not provided | DEP | Not provided | WM840 | Structural | 2013 | Banana River Lagoon | Not provided | Not provided | Not provided | Estimate Stormwater Volume and % for reuse | yes | 94.3306 | 536.8626
5695 | City of Satellite Beach | Banana River | B | BR3-5, BR7 | 0.59 | 0.64 | 0.012827 | 9.5317 | 1.4008 | 0.12226 | 0.017969 | 1210 | Fixed Single Family Units | SB-10 | Jamaica Pond Reuse 37-Ex | 216.2658 | City of Satellite Beach | DEP | Jamaica Pond Reuse | Not provided. | Stormwater Reuse | Completed | 2013 | 277 | 25 | B | 216 | Not provided | Not provided | DEP | Not provided | WM840 | Structural | 2013 | Banana River Lagoon | Not provided | Not provided | Not provided | Estimate Stormwater Volume and % for reuse | yes | 40.711 | 51.9098
5696 | City of Satellite Beach | Banana River | B | BR3-5, BR7 | 0.59 | 0.64 | 0.13055 | 9.5317 | 1.4008 | 1.2444 | 0.18288 | 1210 | Fixed Single Family Units | SB-10 | Jamaica Pond Reuse 37-Ex | 216.2658 | City of Satellite Beach | DEP | Jamaica Pond Reuse | Not provided. | Stormwater Reuse | Completed | 2013 | 277 | 25 | B | 216 | Not provided | Not provided | DEP | Not provided | WM840 | Structural | 2013 | Banana River Lagoon | Not provided | Not provided | Not provided | Estimate Stormwater Volume and % for reuse | yes | 93.2862 | 528.3147
5697 | City of Satellite Beach | Banana River | B | BR3-5, BR7 | 0.59 | 0.64 | 0.2697 | 9.5281 | 1.4003 | 2.5697 | 0.37767 | 1200 | Residential, Medium Density-Two-five dwellingunits per acre | SB-10 | Jamaica Pond Reuse 37-Ex | 216.2658 | City of Satellite Beach | DEP | Jamaica Pond Reuse | Not provided. | Stormwater Reuse | Completed | 2013 | 277 | 25 | B | 216 | Not provided | Not provided | DEP | Not provided | WM840 | Structural | 2013 | Banana River Lagoon | Not provided | Not provided | Not provided | Estimate Stormwater Volume and % for reuse | yes | 190.0282 | 1091.4435
5698 | City of Satellite Beach | Banana River | B | BR3-5, BR7 | 0.59 | 0.64 | 0.052386 | 9.5281 | 1.4003 | 0.49914 | 0.073356 | 1210 | Fixed Single Family Units | SB-10 | Jamaica Pond Reuse 37-Ex | 216.2658 | City of Satellite Beach | DEP | Jamaica Pond Reuse | Not provided. | Stormwater Reuse | Completed | 2013 | 277 | 25 | B | 216 | Not provided | Not provided | DEP | Not provided | WM840 | Structural | 2013 | Banana River Lagoon | Not provided | Not provided | Not provided | Estimate Stormwater Volume and % for reuse | yes | 62.1435 | 211.9966
5699 | City of Satellite Beach | Banana River | B | BR3-5, BR7 | 0.59 | 0.64 | 0.17955 | 9.5281 | 1.4003 | 1.7108 | 0.25143 | 1210 | Fixed Single Family Units | SB-10 | Jamaica Pond Reuse 37-Ex | 216.2658 | City of Satellite Beach | DEP | Jamaica Pond Reuse | Not provided. | Stormwater Reuse | Completed | 2013 | 277 | 25 | B | 216 | Not provided | Not provided | DEP | Not provided | WM840 | Structural | 2013 | Banana River Lagoon | Not provided | Not provided | Not provided | Estimate Stormwater Volume and % for reuse | yes | 109.7669 | 726.6149
5700 | City of Satellite Beach | Banana River | B | BR3-5, BR7 | 0.59 | 0.64 | 0.026422 | 9.5281 | 1.4003 | 0.25175 | 0.036999 | 1210 | Fixed Single Family Units | SB-10 | Jamaica Pond Reuse 37-Ex | 216.2658 | City of Satellite Beach | DEP | Jamaica Pond Reuse | Not provided. | Stormwater Reuse | Completed | 2013 | 277 | 25 | B | 216 | Not provided | Not provided | DEP | Not provided | WM840 | Structural | 2013 | Banana River Lagoon | Not provided | Not provided | Not provided | Estimate Stormwater Volume and % for reuse | yes | 43.7663 | 106.9249
5701 | City of Satellite Beach | Banana River | B | BR3-5, BR7 | 0.59 | 0.64 | 0.089704 | 9.5281 | 1.4003 | 0.85471 | 0.12561 | 1210 | Fixed Single Family Units | SB-10 | Jamaica Pond Reuse 37-Ex | 216.2658 | City of Satellite Beach | DEP | Jamaica Pond Reuse | Not provided. | Stormwater Reuse | Completed | 2013 | 277 | 25 | B | 216 | Not provided | Not provided | DEP | Not provided | WM840 | Structural | 2013 | Banana River Lagoon | Not provided | Not provided | Not provided | Estimate Stormwater Volume and % for reuse | yes | 79.2372 | 363.0201
5702 | City of Satellite Beach | Banana River | B | BR3-5, BR7 | 0.59 | 0.64 | 0.096829 | 9.5323 | 1.4009 | 0.923 | 0.13565 | 1200 | Residential, Medium Density-Two-five dwellingunits per acre | SB-10 | Jamaica Pond Reuse 37-Ex | 216.2658 | City of Satellite Beach | DEP | Jamaica Pond Reuse | Not provided. | Stormwater Reuse | Completed | 2013 | 277 | 25 | B | 216 | Not provided | Not provided | DEP | Not provided | WM840 | Structural | 2013 | Banana River Lagoon | Not provided | Not provided | Not provided | Estimate Stormwater Volume and % for reuse | yes | 115.6792 | 391.8535
5703 | City of Satellite Beach | Banana River | B | BR3-5, BR7 | 0.59 | 0.64 | 0.00064947 | 9.5323 | 1.4009 | 0.006191 | 0.00090986 | 1210 | Fixed Single Family Units | SB-10 | Jamaica Pond Reuse 37-Ex | 216.2658 | City of Satellite Beach | DEP | Jamaica Pond Reuse | Not provided. | Stormwater Reuse | Completed | 2013 | 277 | 25 | B | 216 | Not provided | Not provided | DEP | Not provided | WM840 | Structural | 2013 | Banana River Lagoon | Not provided | Not provided | Not provided | Estimate Stormwater Volume and % for reuse | yes | 8.3891 | 2.6283
5704 | City of Satellite Beach | Banana River | B | BR3-5, BR7 | 0.59 | 0.64 | 0.11451 | 9.5323 | 1.4009 | 1.0916 | 0.16042 | 1210 | Fixed Single Family Units | SB-10 | Jamaica Pond Reuse 37-Ex | 216.2658 | City of Satellite Beach | DEP | Jamaica Pond Reuse | Not provided. | Stormwater Reuse | Completed | 2013 | 277 | 25 | B | 216 | Not provided | Not provided | DEP | Not provided | WM840 | Structural | 2013 | Banana River Lagoon | Not provided | Not provided | Not provided | Estimate Stormwater Volume and % for reuse | yes | 110.8786 | 463.414
5705 | City of Satellite Beach | Banana River | B | BR3-5, BR7 | 0.59 | 0.64 | 0.013193 | 9.5323 | 1.4009 | 0.12576 | 0.018482 | 1210 | Fixed Single Family Units | SB-10 | Jamaica Pond Reuse 37-Ex | 216.2658 | City of Satellite Beach | DEP | Jamaica Pond Reuse | Not provided. | Stormwater Reuse | Completed | 2013 | 277 | 25 | B | 216 | Not provided | Not provided | DEP | Not provided | WM840 | Structural | 2013 | Banana River Lagoon | Not provided | Not provided | Not provided | Estimate Stormwater Volume and % for reuse | yes | 32.7403 | 53.3893
5706 | City of Satellite Beach | Banana River | B | BR3-5, BR7 | 0.59 | 0.64 | 0.15315 | 9.5323 | 1.4009 | 1.4598 | 0.21455 | 1210 | Fixed Single Family Units | SB-10 | Jamaica Pond Reuse 37-Ex | 216.2658 | City of Satellite Beach | DEP | Jamaica Pond Reuse | Not provided. | Stormwater Reuse | Completed | 2013 | 277 | 25 | B | 216 | Not provided | Not provided | DEP | Not provided | WM840 | Structural | 2013 | Banana River Lagoon | Not provided | Not provided | Not provided | Estimate Stormwater Volume and % for reuse | yes | 102.5565 | 619.7665
5707 | City of Satellite Beach | Banana River | B | BR3-5, BR7 | 0.59 | 0.64 | 0.18267 | 9.5323 | 1.4009 | 1.7413 | 0.25591 | 1210 | Fixed Single Family Units | SB-10 | Jamaica Pond Reuse 37-Ex | 216.2658 | City of Satellite Beach | DEP | Jamaica Pond Reuse | Not provided. | Stormwater Reuse | Completed | 2013 | 277 | 25 | B | 216 | Not provided | Not provided | DEP | Not provided | WM840 | Structural | 2013 | Banana River Lagoon | Not provided | Not provided | Not provided | Estimate Stormwater Volume and % for reuse | yes | 110.0785 | 739.2448
5708 | City of Satellite Beach | Banana River | B | BR3-5, BR7 | 0.59 | 0.64 | 0.056761 | 9.5323 | 1.4009 | 0.54106 | 0.079518 | 1210 | Fixed Single Family Units | SB-10 | Jamaica Pond Reuse 37-Ex | 216.2658 | City of Satellite Beach | DEP | Jamaica Pond Reuse | Not provided. | Stormwater Reuse | Completed | 2013 | 277 | 25 | B | 216 | Not provided | Not provided | DEP | Not provided | WM840 | Structural | 2013 | Banana River Lagoon | Not provided | Not provided | Not provided | Estimate Stormwater Volume and % for reuse | yes | 78.0249 | 229.7036
5709 | City of Satellite Beach | Banana River | B | BR3-5, BR7 | 0.59 | 0.64 | 0.18554 | 9.5331 | 1.401 | 1.7688 | 0.25995 | 1200 | Residential, Medium Density-Two-five dwellingunits per acre | SB-10 | Jamaica Pond Reuse 37-Ex | 216.2658 | City of Satellite Beach | DEP | Jamaica Pond Reuse | Not provided. | Stormwater Reuse | Completed | 2013 | 277 | 25 | B | 216 | Not provided | Not provided | DEP | Not provided | WM840 | Structural | 2013 | Banana River Lagoon | Not provided | Not provided | Not provided | Estimate Stormwater Volume and % for reuse | yes | 130.1424 | 750.853
5710 | City of Satellite Beach | Banana River | B | BR3-5, BR7 | 0.59 | 0.64 | 0.042572 | 9.5331 | 1.401 | 0.40584 | 0.059645 | 1210 | Fixed Single Family Units | SB-10 | Jamaica Pond Reuse 37-Ex | 216.2658 | City of Satellite Beach | DEP | Jamaica Pond Reuse | Not provided. | Stormwater Reuse | Completed | 2013 | 277 | 25 | B | 216 | Not provided | Not provided | DEP | Not provided | WM840 | Structural | 2013 | Banana River Lagoon | Not provided | Not provided | Not provided | Estimate Stormwater Volume and % for reuse | yes | 52.6737 | 172.2823
5711 | City of Satellite Beach | Banana River | B | BR3-5, BR7 | 0.59 | 0.64 | 0.086194 | 9.5331 | 1.401 | 0.82169 | 0.12076 | 1210 | Fixed Single Family Units | SB-10 | Jamaica Pond Reuse 37-Ex | 216.2658 | City of Satellite Beach | DEP | Jamaica Pond Reuse | Not provided. | Stormwater Reuse | Completed | 2013 | 277 | 25 | B | 216 | Not provided | Not provided | DEP | Not provided | WM840 | Structural | 2013 | Banana River Lagoon | Not provided | Not provided | Not provided | Estimate Stormwater Volume and % for reuse | yes | 75.1974 | 348.8131
5712 | City of Satellite Beach | Banana River | B | BR3-5, BR7 | 0.59 | 0.64 | 0.081824 | 9.5331 | 1.401 | 0.78004 | 0.11464 | 1210 | Fixed Single Family Units | SB-10 | Jamaica Pond Reuse 37-Ex | 216.2658 | City of Satellite Beach | DEP | Jamaica Pond Reuse | Not provided. | Stormwater Reuse | Completed | 2013 | 277 | 25 | B | 216 | Not provided | Not provided | DEP | Not provided | WM840 | Structural | 2013 | Banana River Lagoon | Not provided | Not provided | Not provided | Estimate Stormwater Volume and % for reuse | yes | 76.4504 | 331.1318
5713 | City of Satellite Beach | Banana River | B | BR3-5, BR7 | 0.59 | 0.64 | 0.13671 | 9.5331 | 1.401 | 1.3033 | 0.19154 | 1210 | Fixed Single Family Units | SB-10 | Jamaica Pond Reuse 37-Ex | 216.2658 | City of Satellite Beach | DEP | Jamaica Pond Reuse | Not provided. | Stormwater Reuse | Completed | 2013 | 277 | 25 | B | 216 | Not provided | Not provided | DEP | Not provided | WM840 | Structural | 2013 | Banana River Lagoon | Not provided | Not provided | Not provided | Estimate Stormwater Volume and % for reuse | yes | 94.3388 | 553.246
5714 | City of Satellite Beach | Banana River | B | BR3-5, BR7 | 0.59 | 0.64 | 0.039525 | 9.5331 | 1.401 | 0.37679 | 0.055375 | 1210 | Fixed Single Family Units | SB-10 | Jamaica Pond Reuse 37-Ex | 216.2658 | City of Satellite Beach | DEP | Jamaica Pond Reuse | Not provided. | Stormwater Reuse | Completed | 2013 | 277 | 25 | B | 216 | Not provided | Not provided | DEP | Not provided | WM840 | Structural | 2013 | Banana River Lagoon | Not provided | Not provided | Not provided | Estimate Stormwater Volume and % for reuse | yes | 50.6222 | 159.95
5715 | City of Satellite Beach | Banana River | B | BR3-5, BR7 | 0.59 | 0.64 | 0.045399 | 9.5331 | 1.401 | 0.43279 | 0.063606 | 1210 | Fixed Single Family Units | SB-10 | Jamaica Pond Reuse 37-Ex | 216.2658 | City of Satellite Beach | DEP | Jamaica Pond Reuse | Not provided. | Stormwater Reuse | Completed | 2013 | 277 | 25 | B | 216 | Not provided | Not provided | DEP | Not provided | WM840 | Structural | 2013 | Banana River Lagoon | Not provided | Not provided | Not provided | Estimate Stormwater Volume and % for reuse | yes | 61.6327 | 183.7238
5716 | City of Satellite Beach | Banana River | B | BR3-5, BR7 | 0.59 | 0.64 | 0.45229 | 9.5284 | 1.4004 | 4.3096 | 0.63337 | 1200 | Residential, Medium Density-Two-five dwellingunits per acre | SB-10 | Jamaica Pond Reuse 37-Ex | 216.2658 | City of Satellite Beach | DEP | Jamaica Pond Reuse | Not provided. | Stormwater Reuse | Completed | 2013 | 277 | 25 | B | 216 | Not provided | Not provided | DEP | Not provided | WM840 | Structural | 2013 | Banana River Lagoon | Not provided | Not provided | Not provided | Estimate Stormwater Volume and % for reuse | yes | 179.9597 | 1830.3549
5717 | City of Satellite Beach | Banana River | B | BR3-5, BR7 | 0.59 | 0.64 | 0.040382 | 9.5284 | 1.4004 | 0.38478 | 0.05655 | 1210 | Fixed Single Family Units | SB-10 | Jamaica Pond Reuse 37-Ex | 216.2658 | City of Satellite Beach | DEP | Jamaica Pond Reuse | Not provided. | Stormwater Reuse | Completed | 2013 | 277 | 25 | B | 216 | Not provided | Not provided | DEP | Not provided | WM840 | Structural | 2013 | Banana River Lagoon | Not provided | Not provided | Not provided | Estimate Stormwater Volume and % for reuse | yes | 63.568 | 163.4206
5718 | City of Satellite Beach | Banana River | B | BR3-5, BR7 | 0.59 | 0.64 | 0.029423 | 9.5284 | 1.4004 | 0.28036 | 0.041203 | 1210 | Fixed Single Family Units | SB-10 | Jamaica Pond Reuse 37-Ex | 216.2658 | City of Satellite Beach | DEP | Jamaica Pond Reuse | Not provided. | Stormwater Reuse | Completed | 2013 | 277 | 25 | B | 216 | Not provided | Not provided | DEP | Not provided | WM840 | Structural | 2013 | Banana River Lagoon | Not provided | Not provided | Not provided | Estimate Stormwater Volume and % for reuse | yes | 47.1654 | 119.0716
5719 | City of Satellite Beach | Banana River | B | BR3-5, BR7 | 0.59 | 0.64 | 0.051728 | 9.5284 | 1.4004 | 0.49289 | 0.072439 | 1210 | Fixed Single Family Units | SB-10 | Jamaica Pond Reuse 37-Ex | 216.2658 | City of Satellite Beach | DEP | Jamaica Pond Reuse | Not provided. | Stormwater Reuse | Completed | 2013 | 277 | 25 | B | 216 | Not provided | Not provided | DEP | Not provided | WM840 | Structural | 2013 | Banana River Lagoon | Not provided | Not provided | Not provided | Estimate Stormwater Volume and % for reuse | yes | 67.2053 | 209.3376
5720 | City of Satellite Beach | Banana River | B | BR3-5, BR7 | 0.59 | 0.64 | 0.043482 | 9.5284 | 1.4004 | 0.41432 | 0.060891 | 1210 | Fixed Single Family Units | SB-10 | Jamaica Pond Reuse 37-Ex | 216.2658 | City of Satellite Beach | DEP | Jamaica Pond Reuse | Not provided. | Stormwater Reuse | Completed | 2013 | 277 | 25 | B | 216 | Not provided | Not provided | DEP | Not provided | WM840 | Structural | 2013 | Banana River Lagoon | Not provided | Not provided | Not provided | Estimate Stormwater Volume and % for reuse | yes | 63.0634 | 175.9672
5721 | City of Satellite Beach | Banana River | B | BR3-5, BR7 | 0.59 | 0.64 | 0.00045669 | 9.5284 | 1.4004 | 0.0043515 | 0.00063953 | 1210 | Fixed Single Family Units | SB-10 | Jamaica Pond Reuse 37-Ex | 216.2658 | City of Satellite Beach | DEP | Jamaica Pond Reuse | Not provided. | Stormwater Reuse | Completed | 2013 | 277 | 25 | B | 216 | Not provided | Not provided | DEP | Not provided | WM840 | Structural | 2013 | Banana River Lagoon | Not provided | Not provided | Not provided | Estimate Stormwater Volume and % for reuse | yes | 14.1416 | 1.8482
5722 | City of Satellite Beach | Banana River | B | BR3-5, BR7 | 0.59 | 0.64 | 0.22735 | 9.5281 | 1.4003 | 2.1662 | 0.31836 | 1200 | Residential, Medium Density-Two-five dwellingunits per acre | SB-10 | Jamaica Pond Reuse 37-Ex | 216.2658 | City of Satellite Beach | DEP | Jamaica Pond Reuse | Not provided. | Stormwater Reuse | Completed | 2013 | 277 | 25 | B | 216 | Not provided | Not provided | DEP | Not provided | WM840 | Structural | 2013 | Banana River Lagoon | Not provided | Not provided | Not provided | Estimate Stormwater Volume and % for reuse | yes | 174.431 | 920.0451
5723 | City of Satellite Beach | Banana River | B | BR3-5, BR7 | 0.59 | 0.64 | 0.012279 | 9.5281 | 1.4003 | 0.11699 | 0.017194 | 1210 | Fixed Single Family Units | SB-10 | Jamaica Pond Reuse 37-Ex | 216.2658 | City of Satellite Beach | DEP | Jamaica Pond Reuse | Not provided. | Stormwater Reuse | Completed | 2013 | 277 | 25 | B | 216 | Not provided | Not provided | DEP | Not provided | WM840 | Structural | 2013 | Banana River Lagoon | Not provided | Not provided | Not provided | Estimate Stormwater Volume and % for reuse | yes | 34.2807 | 49.6893
5724 | City of Satellite Beach | Banana River | B | BR3-5, BR7 | 0.59 | 0.64 | 0.059807 | 9.5281 | 1.4003 | 0.56985 | 0.083749 | 1210 | Fixed Single Family Units | SB-10 | Jamaica Pond Reuse 37-Ex | 216.2658 | City of Satellite Beach | DEP | Jamaica Pond Reuse | Not provided. | Stormwater Reuse | Completed | 2013 | 277 | 25 | B | 216 | Not provided | Not provided | DEP | Not provided | WM840 | Structural | 2013 | Banana River Lagoon | Not provided | Not provided | Not provided | Estimate Stormwater Volume and % for reuse | yes | 75.8044 | 242.03
5725 | City of Satellite Beach | Banana River | B | BR3-5, BR7 | 0.59 | 0.64 | 0.25873 | 9.5281 | 1.4003 | 2.4652 | 0.36231 | 1210 | Fixed Single Family Units | SB-10 | Jamaica Pond Reuse 37-Ex | 216.2658 | City of Satellite Beach | DEP | Jamaica Pond Reuse | Not provided. | Stormwater Reuse | Completed | 2013 | 277 | 25 | B | 216 | Not provided | Not provided | DEP | Not provided | WM840 | Structural | 2013 | Banana River Lagoon | Not provided | Not provided | Not provided | Estimate Stormwater Volume and % for reuse | yes | 123.8421 | 1047.0477
5726 | City of Satellite Beach | Banana River | B | BR3-5, BR7 | 0.59 | 0.64 | 0.011477 | 9.5281 | 1.4003 | 0.10935 | 0.016071 | 1210 | Fixed Single Family Units | SB-10 | Jamaica Pond Reuse 37-Ex | 216.2658 | City of Satellite Beach | DEP | Jamaica Pond Reuse | Not provided. | Stormwater Reuse | Completed | 2013 | 277 | 25 | B | 216 | Not provided | Not provided | DEP | Not provided | WM840 | Structural | 2013 | Banana River Lagoon | Not provided | Not provided | Not provided | Estimate Stormwater Volume and % for reuse | yes | 29.0016 | 46.4439
5727 | City of Satellite Beach | Banana River | B | BR3-5, BR7 | 0.59 | 0.64 | 0.018741 | 9.5281 | 1.4003 | 0.17857 | 0.026244 | 1210 | Fixed Single Family Units | SB-10 | Jamaica Pond Reuse 37-Ex | 216.2658 | City of Satellite Beach | DEP | Jamaica Pond Reuse | Not provided. | Stormwater Reuse | Completed | 2013 | 277 | 25 | B | 216 | Not provided | Not provided | DEP | Not provided | WM840 | Structural | 2013 | Banana River Lagoon | Not provided | Not provided | Not provided | Estimate Stormwater Volume and % for reuse | yes | 38.8766 | 75.8429
5728 | City of Satellite Beach | Banana River | B | BR3-5, BR7 | 0.59 | 0.64 | 0.014209 | 9.5281 | 1.4003 | 0.13538 | 0.019897 | 1210 | Fixed Single Family Units | SB-10 | Jamaica Pond Reuse 37-Ex | 216.2658 | City of Satellite Beach | DEP | Jamaica Pond Reuse | Not provided. | Stormwater Reuse | Completed | 2013 | 277 | 25 | B | 216 | Not provided | Not provided | DEP | Not provided | WM840 | Structural | 2013 | Banana River Lagoon | Not provided | Not provided | Not provided | Estimate Stormwater Volume and % for reuse | yes | 44.8428 | 57.5007
5729 | City of Satellite Beach | Banana River | B | BR3-5, BR7 | 0.59 | 0.64 | 0.015172 | 9.5281 | 1.4003 | 0.14456 | 0.021246 | 1210 | Fixed Single Family Units | SB-10 | Jamaica Pond Reuse 37-Ex | 216.2658 | City of Satellite Beach | DEP | Jamaica Pond Reuse | Not provided. | Stormwater Reuse | Completed | 2013 | 277 | 25 | B | 216 | Not provided | Not provided | DEP | Not provided | WM840 | Structural | 2013 | Banana River Lagoon | Not provided | Not provided | Not provided | Estimate Stormwater Volume and % for reuse | yes | 44.7935 | 61.4004
5730 | City of Satellite Beach | Banana River | B | BR3-5, BR7 | 0.59 | 0.64 | 0.24079 | 9.5317 | 1.4008 | 2.2951 | 0.3373 | 1200 | Residential, Medium Density-Two-five dwellingunits per acre | SB-10 | Jamaica Pond Reuse 37-Ex | 216.2658 | City of Satellite Beach | DEP | Jamaica Pond Reuse | Not provided. | Stormwater Reuse | Completed | 2013 | 277 | 25 | B | 216 | Not provided | Not provided | DEP | Not provided | WM840 | Structural | 2013 | Banana River Lagoon | Not provided | Not provided | Not provided | Estimate Stormwater Volume and % for reuse | yes | 143.6784 | 974.4242
5731 | City of Satellite Beach | Banana River | B | BR3-5, BR7 | 0.59 | 0.64 | 0.12612 | 9.5317 | 1.4008 | 1.2021 | 0.17667 | 1210 | Fixed Single Family Units | SB-10 | Jamaica Pond Reuse 37-Ex | 216.2658 | City of Satellite Beach | DEP | Jamaica Pond Reuse | Not provided. | Stormwater Reuse | Completed | 2013 | 277 | 25 | B | 216 | Not provided | Not provided | DEP | Not provided | WM840 | Structural | 2013 | Banana River Lagoon | Not provided | Not provided | Not provided | Estimate Stormwater Volume and % for reuse | yes | 91.1844 | 510.3779
5732 | City of Satellite Beach | Banana River | B | BR3-5, BR7 | 0.59 | 0.64 | 0.049491 | 9.5317 | 1.4008 | 0.47173 | 0.069328 | 1210 | Fixed Single Family Units | SB-10 | Jamaica Pond Reuse 37-Ex | 216.2658 | City of Satellite Beach | DEP | Jamaica Pond Reuse | Not provided. | Stormwater Reuse | Completed | 2013 | 277 | 25 | B | 216 | Not provided | Not provided | DEP | Not provided | WM840 | Structural | 2013 | Banana River Lagoon | Not provided | Not provided | Not provided | Estimate Stormwater Volume and % for reuse | yes | 67.0863 | 200.2812
5733 | City of Satellite Beach | Banana River | B | BR3-5, BR7 | 0.59 | 0.64 | 0.16396 | 9.5317 | 1.4008 | 1.5628 | 0.22968 | 1210 | Fixed Single Family Units | SB-10 | Jamaica Pond Reuse 37-Ex | 216.2658 | City of Satellite Beach | DEP | Jamaica Pond Reuse | Not provided. | Stormwater Reuse | Completed | 2013 | 277 | 25 | B | 216 | Not provided | Not provided | DEP | Not provided | WM840 | Structural | 2013 | Banana River Lagoon | Not provided | Not provided | Not provided | Estimate Stormwater Volume and % for reuse | yes | 103.083 | 663.5279
5734 | City of Satellite Beach | Banana River | B | BR3-5, BR7 | 0.59 | 0.64 | 0.024284 | 9.5317 | 1.4008 | 0.23146 | 0.034017 | 1210 | Fixed Single Family Units | SB-10 | Jamaica Pond Reuse 37-Ex | 216.2658 | City of Satellite Beach | DEP | Jamaica Pond Reuse | Not provided. | Stormwater Reuse | Completed | 2013 | 277 | 25 | B | 216 | Not provided | Not provided | DEP | Not provided | WM840 | Structural | 2013 | Banana River Lagoon | Not provided | Not provided | Not provided | Estimate Stormwater Volume and % for reuse | yes | 57.6775 | 98.2724
5735 | City of Satellite Beach | Banana River | B | BR3-5, BR7 | 0.59 | 0.64 | 0.013125 | 9.5317 | 1.4008 | 0.12511 | 0.018386 | 1210 | Fixed Single Family Units | SB-10 | Jamaica Pond Reuse 37-Ex | 216.2658 | City of Satellite Beach | DEP | Jamaica Pond Reuse | Not provided. | Stormwater Reuse | Completed | 2013 | 277 | 25 | B | 216 | Not provided | Not provided | DEP | Not provided | WM840 | Structural | 2013 | Banana River Lagoon | Not provided | Not provided | Not provided | Estimate Stormwater Volume and % for reuse | yes | 29.3505 | 53.1163
5736 | City of Satellite Beach | Banana River | B | BR3-5, BR7 | 0.59 | 0.64 | 0.17299 | 9.5318 | 1.4009 | 1.6489 | 0.24233 | 1200 | Residential, Medium Density-Two-five dwellingunits per acre | SB-10 | Jamaica Pond Reuse 37-Ex | 216.2658 | City of Satellite Beach | DEP | Jamaica Pond Reuse | Not provided. | Stormwater Reuse | Completed | 2013 | 277 | 25 | B | 216 | Not provided | Not provided | DEP | Not provided | WM840 | Structural | 2013 | Banana River Lagoon | Not provided | Not provided | Not provided | Estimate Stormwater Volume and % for reuse | yes | 128.1363 | 700.0637
5737 | City of Satellite Beach | Banana River | B | BR3-5, BR7 | 0.59 | 0.64 | 0.033737 | 9.5318 | 1.4009 | 0.32157 | 0.04726 | 1210 | Fixed Single Family Units | SB-10 | Jamaica Pond Reuse 37-Ex | 216.2658 | City of Satellite Beach | DEP | Jamaica Pond Reuse | Not provided. | Stormwater Reuse | Completed | 2013 | 277 | 25 | B | 216 | Not provided | Not provided | DEP | Not provided | WM840 | Structural | 2013 | Banana River Lagoon | Not provided | Not provided | Not provided | Estimate Stormwater Volume and % for reuse | yes | 48.93 | 136.528
5738 | City of Satellite Beach | Banana River | B | BR3-5, BR7 | 0.59 | 0.64 | 0.041862 | 9.5318 | 1.4009 | 0.39902 | 0.058643 | 1210 | Fixed Single Family Units | SB-10 | Jamaica Pond Reuse 37-Ex | 216.2658 | City of Satellite Beach | DEP | Jamaica Pond Reuse | Not provided. | Stormwater Reuse | Completed | 2013 | 277 | 25 | B | 216 | Not provided | Not provided | DEP | Not provided | WM840 | Structural | 2013 | Banana River Lagoon | Not provided | Not provided | Not provided | Estimate Stormwater Volume and % for reuse | yes | 57.1065 | 169.4093
5739 | City of Satellite Beach | Banana River | B | BR3-5, BR7 | 0.59 | 0.64 | 0.12992 | 9.5318 | 1.4009 | 1.2384 | 0.182 | 1210 | Fixed Single Family Units | SB-10 | Jamaica Pond Reuse 37-Ex | 216.2658 | City of Satellite Beach | DEP | Jamaica Pond Reuse | Not provided. | Stormwater Reuse | Completed | 2013 | 277 | 25 | B | 216 | Not provided | Not provided | DEP | Not provided | WM840 | Structural | 2013 | Banana River Lagoon | Not provided | Not provided | Not provided | Estimate Stormwater Volume and % for reuse | yes | 96.3555 | 525.7678
5740 | City of Satellite Beach | Banana River | B | BR3-5, BR7 | 0.59 | 0.64 | 0.149 | 9.5318 | 1.4009 | 1.4202 | 0.20872 | 1210 | Fixed Single Family Units | SB-10 | Jamaica Pond Reuse 37-Ex | 216.2658 | City of Satellite Beach | DEP | Jamaica Pond Reuse | Not provided. | Stormwater Reuse | Completed | 2013 | 277 | 25 | B | 216 | Not provided | Not provided | DEP | Not provided | WM840 | Structural | 2013 | Banana River Lagoon | Not provided | Not provided | Not provided | Estimate Stormwater Volume and % for reuse | yes | 101.1128 | 602.967
5741 | City of Satellite Beach | Banana River | B | BR3-5, BR7 | 0.59 | 0.64 | 0.043309 | 9.5318 | 1.4009 | 0.41281 | 0.060669 | 1210 | Fixed Single Family Units | SB-10 | Jamaica Pond Reuse 37-Ex | 216.2658 | City of Satellite Beach | DEP | Jamaica Pond Reuse | Not provided. | Stormwater Reuse | Completed | 2013 | 277 | 25 | B | 216 | Not provided | Not provided | DEP | Not provided | WM840 | Structural | 2013 | Banana River Lagoon | Not provided | Not provided | Not provided | Estimate Stormwater Volume and % for reuse | yes | 55.1515 | 175.2636
5742 | City of Satellite Beach | Banana River | B | BR3-5, BR7 | 0.59 | 0.64 | 0.04695 | 9.5318 | 1.4009 | 0.44752 | 0.06577 | 1210 | Fixed Single Family Units | SB-10 | Jamaica Pond Reuse 37-Ex | 216.2658 | City of Satellite Beach | DEP | Jamaica Pond Reuse | Not provided. | Stormwater Reuse | Completed | 2013 | 277 | 25 | B | 216 | Not provided | Not provided | DEP | Not provided | WM840 | Structural | 2013 | Banana River Lagoon | Not provided | Not provided | Not provided | Estimate Stormwater Volume and % for reuse | yes | 57.4405 | 190.0007
5743 | City of Satellite Beach | Banana River | B | BR3-5, BR7 | 0.59 | 0.64 | 0.091684 | 10.4035 | 1.8034 | 0.95383 | 0.16535 | 1210 | Fixed Single Family Units | SB-10 | Jamaica Pond Reuse 37-Ex | 216.2658 | City of Satellite Beach | DEP | Jamaica Pond Reuse | Not provided. | Stormwater Reuse | Completed | 2013 | 277 | 25 | B | 216 | Not provided | Not provided | DEP | Not provided | WM840 | Structural | 2013 | Banana River Lagoon | Not provided | Not provided | Not provided | Estimate Stormwater Volume and % for reuse | yes | 77.2812 | 371.0333
5744 | City of Satellite Beach | Banana River | B | BR3-5, BR7 | 0.59 | 0.64 | 0.10692 | 10.4035 | 1.8034 | 1.1123 | 0.19281 | 1210 | Fixed Single Family Units | SB-10 | Jamaica Pond Reuse 37-Ex | 216.2658 | City of Satellite Beach | DEP | Jamaica Pond Reuse | Not provided. | Stormwater Reuse | Completed | 2013 | 277 | 25 | B | 216 | Not provided | Not provided | DEP | Not provided | WM840 | Structural | 2013 | Banana River Lagoon | Not provided | Not provided | Not provided | Estimate Stormwater Volume and % for reuse | yes | 84.0162 | 432.6716
5745 | City of Satellite Beach | Banana River | B | BR3-5, BR7 | 0.59 | 0.64 | 0.033285 | 10.4035 | 1.8034 | 0.34628 | 0.060027 | 1210 | Fixed Single Family Units | SB-10 | Jamaica Pond Reuse 37-Ex | 216.2658 | City of Satellite Beach | DEP | Jamaica Pond Reuse | Not provided. | Stormwater Reuse | Completed | 2013 | 277 | 25 | B | 216 | Not provided | Not provided | DEP | Not provided | WM840 | Structural | 2013 | Banana River Lagoon | Not provided | Not provided | Not provided | Estimate Stormwater Volume and % for reuse | yes | 49.445 | 134.6996
5746 | City of Satellite Beach | Banana River | B | BR3-5, BR7 | 0.59 | 0.64 | 0.27264 | 10.4035 | 1.8034 | 2.8364 | 0.49169 | 1300 | Residential, High Density | SB-10 | Jamaica Pond Reuse 37-Ex | 216.2658 | City of Satellite Beach | DEP | Jamaica Pond Reuse | Not provided. | Stormwater Reuse | Completed | 2013 | 277 | 25 | B | 216 | Not provided | Not provided | DEP | Not provided | WM840 | Structural | 2013 | Banana River Lagoon | Not provided | Not provided | Not provided | Estimate Stormwater Volume and % for reuse | yes | 156.5958 | 1103.3499
5747 | City of Satellite Beach | Banana River | B | BR3-5, BR7 | 0.59 | 0.64 | 0.15785 | 9.5284 | 1.4004 | 1.5041 | 0.22105 | 1210 | Fixed Single Family Units | SB-10 | Jamaica Pond Reuse 37-Ex | 216.2658 | City of Satellite Beach | DEP | Jamaica Pond Reuse | Not provided. | Stormwater Reuse | Completed | 2013 | 277 | 25 | B | 216 | Not provided | Not provided | DEP | Not provided | WM840 | Structural | 2013 | Banana River Lagoon | Not provided | Not provided | Not provided | Estimate Stormwater Volume and % for reuse | yes | 101.1296 | 638.8036
5748 | City of Satellite Beach | Banana River | B | BR3-5, BR7 | 0.59 | 0.64 | 0.15766 | 9.5284 | 1.4004 | 1.5023 | 0.22078 | 1210 | Fixed Single Family Units | SB-10 | Jamaica Pond Reuse 37-Ex | 216.2658 | City of Satellite Beach | DEP | Jamaica Pond Reuse | Not provided. | Stormwater Reuse | Completed | 2013 | 277 | 25 | B | 216 | Not provided | Not provided | DEP | Not provided | WM840 | Structural | 2013 | Banana River Lagoon | Not provided | Not provided | Not provided | Estimate Stormwater Volume and % for reuse | yes | 101.2788 | 638.0267
5749 | City of Satellite Beach | Banana River | B | BR3-5, BR7 | 0.59 | 0.64 | 0.0076411 | 9.5284 | 1.4004 | 0.072807 | 0.0107 | 1210 | Fixed Single Family Units | SB-10 | Jamaica Pond Reuse 37-Ex | 216.2658 | City of Satellite Beach | DEP | Jamaica Pond Reuse | Not provided. | Stormwater Reuse | Completed | 2013 | 277 | 25 | B | 216 | Not provided | Not provided | DEP | Not provided | WM840 | Structural | 2013 | Banana River Lagoon | Not provided | Not provided | Not provided | Estimate Stormwater Volume and % for reuse | yes | 56.5383 | 30.9223
5750 | City of Satellite Beach | Banana River | B | BR3-5, BR7 | 0.59 | 0.64 | 0.18026 | 9.5284 | 1.4004 | 1.7176 | 0.25243 | 1210 | Fixed Single Family Units | SB-10 | Jamaica Pond Reuse 37-Ex | 216.2658 | City of Satellite Beach | DEP | Jamaica Pond Reuse | Not provided. | Stormwater Reuse | Completed | 2013 | 277 | 25 | B | 216 | Not provided | Not provided | DEP | Not provided | WM840 | Structural | 2013 | Banana River Lagoon | Not provided | Not provided | Not provided | Estimate Stormwater Volume and % for reuse | yes | 108.7953 | 729.4756
5751 | City of Satellite Beach | Banana River | B | BR3-5, BR7 | 0.59 | 0.64 | 0.049676 | 9.5284 | 1.4004 | 0.47334 | 0.069565 | 1210 | Fixed Single Family Units | SB-10 | Jamaica Pond Reuse 37-Ex | 216.2658 | City of Satellite Beach | DEP | Jamaica Pond Reuse | Not provided. | Stormwater Reuse | Completed | 2013 | 277 | 25 | B | 216 | Not provided | Not provided | DEP | Not provided | WM840 | Structural | 2013 | Banana River Lagoon | Not provided | Not provided | Not provided | Estimate Stormwater Volume and % for reuse | yes | 69.1219 | 201.0326
5752 | City of Satellite Beach | Banana River | B | BR3-5, BR7 | 0.59 | 0.64 | 0.064677 | 9.5284 | 1.4004 | 0.61627 | 0.090572 | 1210 | Fixed Single Family Units | SB-10 | Jamaica Pond Reuse 37-Ex | 216.2658 | City of Satellite Beach | DEP | Jamaica Pond Reuse | Not provided. | Stormwater Reuse | Completed | 2013 | 277 | 25 | B | 216 | Not provided | Not provided | DEP | Not provided | WM840 | Structural | 2013 | Banana River Lagoon | Not provided | Not provided | Not provided | Estimate Stormwater Volume and % for reuse | yes | 75.1649 | 261.7393
5753 | City of Satellite Beach | Banana River | B | BR3-5, BR7 | 0.59 | 0.64 | 0.1042 | 9.5313 | 1.4008 | 0.99315 | 0.14596 | 1200 | Residential, Medium Density-Two-five dwellingunits per acre | SB-10 | Jamaica Pond Reuse 37-Ex | 216.2658 | City of Satellite Beach | DEP | Jamaica Pond Reuse | Not provided. | Stormwater Reuse | Completed | 2013 | 277 | 25 | B | 216 | Not provided | Not provided | DEP | Not provided | WM840 | Structural | 2013 | Banana River Lagoon | Not provided | Not provided | Not provided | Estimate Stormwater Volume and % for reuse | yes | 117.0576 | 421.678
5754 | City of Satellite Beach | Banana River | B | BR3-5, BR7 | 0.59 | 0.64 | 0.16961 | 9.5313 | 1.4008 | 1.6166 | 0.23758 | 1210 | Fixed Single Family Units | SB-10 | Jamaica Pond Reuse 37-Ex | 216.2658 | City of Satellite Beach | DEP | Jamaica Pond Reuse | Not provided. | Stormwater Reuse | Completed | 2013 | 277 | 25 | B | 216 | Not provided | Not provided | DEP | Not provided | WM840 | Structural | 2013 | Banana River Lagoon | Not provided | Not provided | Not provided | Estimate Stormwater Volume and % for reuse | yes | 107.3455 | 686.3722
5755 | City of Satellite Beach | Banana River | B | BR3-5, BR7 | 0.59 | 0.64 | 0.2068 | 9.5313 | 1.4008 | 1.9711 | 0.28968 | 1210 | Fixed Single Family Units | SB-10 | Jamaica Pond Reuse 37-Ex | 216.2658 | City of Satellite Beach | DEP | Jamaica Pond Reuse | Not provided. | Stormwater Reuse | Completed | 2013 | 277 | 25 | B | 216 | Not provided | Not provided | DEP | Not provided | WM840 | Structural | 2013 | Banana River Lagoon | Not provided | Not provided | Not provided | Estimate Stormwater Volume and % for reuse | yes | 116.4781 | 836.8943
5756 | City of Satellite Beach | Banana River | B | BR3-5, BR7 | 0.59 | 0.64 | 0.027045 | 9.5313 | 1.4008 | 0.25777 | 0.037884 | 1210 | Fixed Single Family Units | SB-10 | Jamaica Pond Reuse 37-Ex | 216.2658 | City of Satellite Beach | DEP | Jamaica Pond Reuse | Not provided. | Stormwater Reuse | Completed | 2013 | 277 | 25 | B | 216 | Not provided | Not provided | DEP | Not provided | WM840 | Structural | 2013 | Banana River Lagoon | Not provided | Not provided | Not provided | Estimate Stormwater Volume and % for reuse | yes | 71.5459 | 109.4469
5757 | City of Satellite Beach | Banana River | B | BR3-5, BR7 | 0.59 | 0.64 | 0.020512 | 9.5313 | 1.4008 | 0.19551 | 0.028733 | 1210 | Fixed Single Family Units | SB-10 | Jamaica Pond Reuse 37-Ex | 216.2658 | City of Satellite Beach | DEP | Jamaica Pond Reuse | Not provided. | Stormwater Reuse | Completed | 2013 | 277 | 25 | B | 216 | Not provided | Not provided | DEP | Not provided | WM840 | Structural | 2013 | Banana River Lagoon | Not provided | Not provided | Not provided | Estimate Stormwater Volume and % for reuse | yes | 36.5046 | 83.0096
5758 | City of Satellite Beach | Banana River | B | BR3-5, BR7 | 0.59 | 0.64 | 0.069427 | 9.5313 | 1.4008 | 0.66173 | 0.097252 | 1210 | Fixed Single Family Units | SB-10 | Jamaica Pond Reuse 37-Ex | 216.2658 | City of Satellite Beach | DEP | Jamaica Pond Reuse | Not provided. | Stormwater Reuse | Completed | 2013 | 277 | 25 | B | 216 | Not provided | Not provided | DEP | Not provided | WM840 | Structural | 2013 | Banana River Lagoon | Not provided | Not provided | Not provided | Estimate Stormwater Volume and % for reuse | yes | 80.7228 | 280.9618
5759 | City of Satellite Beach | Banana River | B | BR3-5, BR7 | 0.59 | 0.64 | 0.020173 | 9.5313 | 1.4008 | 0.19228 | 0.028258 | 1210 | Fixed Single Family Units | SB-10 | Jamaica Pond Reuse 37-Ex | 216.2658 | City of Satellite Beach | DEP | Jamaica Pond Reuse | Not provided. | Stormwater Reuse | Completed | 2013 | 277 | 25 | B | 216 | Not provided | Not provided | DEP | Not provided | WM840 | Structural | 2013 | Banana River Lagoon | Not provided | Not provided | Not provided | Estimate Stormwater Volume and % for reuse | yes | 36.3622 | 81.6372
5760 | City of Satellite Beach | Banana River | B | BR3-5, BR7 | 0.59 | 0.64 | 0.23379 | 9.5294 | 1.4005 | 2.2278 | 0.32742 | 1200 | Residential, Medium Density-Two-five dwellingunits per acre | SB-10 | Jamaica Pond Reuse 37-Ex | 216.2658 | City of Satellite Beach | DEP | Jamaica Pond Reuse | Not provided. | Stormwater Reuse | Completed | 2013 | 277 | 25 | B | 216 | Not provided | Not provided | DEP | Not provided | WM840 | Structural | 2013 | Banana River Lagoon | Not provided | Not provided | Not provided | Estimate Stormwater Volume and % for reuse | yes | 142.8998 | 946.1031
5761 | City of Satellite Beach | Banana River | B | BR3-5, BR7 | 0.59 | 0.64 | 0.12236 | 9.5294 | 1.4005 | 1.166 | 0.17136 | 1210 | Fixed Single Family Units | SB-10 | Jamaica Pond Reuse 37-Ex | 216.2658 | City of Satellite Beach | DEP | Jamaica Pond Reuse | Not provided. | Stormwater Reuse | Completed | 2013 | 277 | 25 | B | 216 | Not provided | Not provided | DEP | Not provided | WM840 | Structural | 2013 | Banana River Lagoon | Not provided | Not provided | Not provided | Estimate Stormwater Volume and % for reuse | yes | 94.1299 | 495.1677
5762 | City of Satellite Beach | Banana River | B | BR3-5, BR7 | 0.59 | 0.64 | 0.014223 | 9.5294 | 1.4005 | 0.13554 | 0.019919 | 1210 | Fixed Single Family Units | SB-10 | Jamaica Pond Reuse 37-Ex | 216.2658 | City of Satellite Beach | DEP | Jamaica Pond Reuse | Not provided. | Stormwater Reuse | Completed | 2013 | 277 | 25 | B | 216 | Not provided | Not provided | DEP | Not provided | WM840 | Structural | 2013 | Banana River Lagoon | Not provided | Not provided | Not provided | Estimate Stormwater Volume and % for reuse | yes | 37.5275 | 57.5583
5763 | City of Satellite Beach | Banana River | B | BR3-5, BR7 | 0.59 | 0.64 | 0.1943 | 9.5294 | 1.4005 | 1.8515 | 0.27211 | 1210 | Fixed Single Family Units | SB-10 | Jamaica Pond Reuse 37-Ex | 216.2658 | City of Satellite Beach | DEP | Jamaica Pond Reuse | Not provided. | Stormwater Reuse | Completed | 2013 | 277 | 25 | B | 216 | Not provided | Not provided | DEP | Not provided | WM840 | Structural | 2013 | Banana River Lagoon | Not provided | Not provided | Not provided | Estimate Stormwater Volume and % for reuse | yes | 108.9865 | 786.2865
5764 | City of Satellite Beach | Banana River | B | BR3-5, BR7 | 0.59 | 0.64 | 0.0019037 | 9.5294 | 1.4005 | 0.018141 | 0.0026661 | 1210 | Fixed Single Family Units | SB-10 | Jamaica Pond Reuse 37-Ex | 216.2658 | City of Satellite Beach | DEP | Jamaica Pond Reuse | Not provided. | Stormwater Reuse | Completed | 2013 | 277 | 25 | B | 216 | Not provided | Not provided | DEP | Not provided | WM840 | Structural | 2013 | Banana River Lagoon | Not provided | Not provided | Not provided | Estimate Stormwater Volume and % for reuse | yes | 13.4497 | 7.704
5765 | City of Satellite Beach | Banana River | B | BR3-5, BR7 | 0.59 | 0.64 | 0.049181 | 9.5294 | 1.4005 | 0.46866 | 0.068878 | 1210 | Fixed Single Family Units | SB-10 | Jamaica Pond Reuse 37-Ex | 216.2658 | City of Satellite Beach | DEP | Jamaica Pond Reuse | Not provided. | Stormwater Reuse | Completed | 2013 | 277 | 25 | B | 216 | Not provided | Not provided | DEP | Not provided | WM840 | Structural | 2013 | Banana River Lagoon | Not provided | Not provided | Not provided | Estimate Stormwater Volume and % for reuse | yes | 69.4874 | 199.0279
5766 | City of Satellite Beach | Banana River | B | BR3-5, BR7 | 0.59 | 0.64 | 0.0020145 | 9.5294 | 1.4005 | 0.019197 | 0.0028213 | 1210 | Fixed Single Family Units | SB-10 | Jamaica Pond Reuse 37-Ex | 216.2658 | City of Satellite Beach | DEP | Jamaica Pond Reuse | Not provided. | Stormwater Reuse | Completed | 2013 | 277 | 25 | B | 216 | Not provided | Not provided | DEP | Not provided | WM840 | Structural | 2013 | Banana River Lagoon | Not provided | Not provided | Not provided | Estimate Stormwater Volume and % for reuse | yes | 12.8016 | 8.1525
5767 | City of Satellite Beach | Banana River | B | BR3-5, BR7 | 0.59 | 0.64 | 0.34381 | 9.5281 | 1.4003 | 3.2759 | 0.48145 | 1200 | Residential, Medium Density-Two-five dwellingunits per acre | SB-10 | Jamaica Pond Reuse 37-Ex | 216.2658 | City of Satellite Beach | DEP | Jamaica Pond Reuse | Not provided. | Stormwater Reuse | Completed | 2013 | 277 | 25 | B | 216 | Not provided | Not provided | DEP | Not provided | WM840 | Structural | 2013 | Banana River Lagoon | Not provided | Not provided | Not provided | Estimate Stormwater Volume and % for reuse | yes | 164.3511 | 1391.3612
5768 | City of Satellite Beach | Banana River | B | BR3-5, BR7 | 0.59 | 0.64 | 0.002037 | 9.5281 | 1.4003 | 0.019408 | 0.0028524 | 1210 | Fixed Single Family Units | SB-10 | Jamaica Pond Reuse 37-Ex | 216.2658 | City of Satellite Beach | DEP | Jamaica Pond Reuse | Not provided. | Stormwater Reuse | Completed | 2013 | 277 | 25 | B | 216 | Not provided | Not provided | DEP | Not provided | WM840 | Structural | 2013 | Banana River Lagoon | Not provided | Not provided | Not provided | Estimate Stormwater Volume and % for reuse | yes | 14.7558 | 8.2433
5769 | City of Satellite Beach | Banana River | B | BR3-5, BR7 | 0.59 | 0.64 | 0.078957 | 9.5281 | 1.4003 | 0.75231 | 0.11056 | 1210 | Fixed Single Family Units | SB-10 | Jamaica Pond Reuse 37-Ex | 216.2658 | City of Satellite Beach | DEP | Jamaica Pond Reuse | Not provided. | Stormwater Reuse | Completed | 2013 | 277 | 25 | B | 216 | Not provided | Not provided | DEP | Not provided | WM840 | Structural | 2013 | Banana River Lagoon | Not provided | Not provided | Not provided | Estimate Stormwater Volume and % for reuse | yes | 74.4015 | 319.5264
5770 | City of Satellite Beach | Banana River | B | BR3-5, BR7 | 0.59 | 0.64 | 0.0072292 | 9.5281 | 1.4003 | 0.068881 | 0.010123 | 1210 | Fixed Single Family Units | SB-10 | Jamaica Pond Reuse 37-Ex | 216.2658 | City of Satellite Beach | DEP | Jamaica Pond Reuse | Not provided. | Stormwater Reuse | Completed | 2013 | 277 | 25 | B | 216 | Not provided | Not provided | DEP | Not provided | WM840 | Structural | 2013 | Banana River Lagoon | Not provided | Not provided | Not provided | Estimate Stormwater Volume and % for reuse | yes | 26.5953 | 29.2555
5771 | City of Satellite Beach | Banana River | B | BR3-5, BR7 | 0.59 | 0.64 | 0.018933 | 9.5281 | 1.4003 | 0.1804 | 0.026513 | 1210 | Fixed Single Family Units | SB-10 | Jamaica Pond Reuse 37-Ex | 216.2658 | City of Satellite Beach | DEP | Jamaica Pond Reuse | Not provided. | Stormwater Reuse | Completed | 2013 | 277 | 25 | B | 216 | Not provided | Not provided | DEP | Not provided | WM840 | Structural | 2013 | Banana River Lagoon | Not provided | Not provided | Not provided | Estimate Stormwater Volume and % for reuse | yes | 48.1886 | 76.6209
5772 | City of Satellite Beach | Banana River | B | BR3-5, BR7 | 0.59 | 0.64 | 0.10324 | 9.5281 | 1.4003 | 0.98367 | 0.14457 | 1210 | Fixed Single Family Units | SB-10 | Jamaica Pond Reuse 37-Ex | 216.2658 | City of Satellite Beach | DEP | Jamaica Pond Reuse | Not provided. | Stormwater Reuse | Completed | 2013 | 277 | 25 | B | 216 | Not provided | Not provided | DEP | Not provided | WM840 | Structural | 2013 | Banana River Lagoon | Not provided | Not provided | Not provided | Estimate Stormwater Volume and % for reuse | yes | 89.4866 | 417.7924
5773 | City of Satellite Beach | Banana River | B | BR3-5, BR7 | 0.59 | 0.64 | 0.063556 | 9.5281 | 1.4003 | 0.60557 | 0.088998 | 1210 | Fixed Single Family Units | SB-10 | Jamaica Pond Reuse 37-Ex | 216.2658 | City of Satellite Beach | DEP | Jamaica Pond Reuse | Not provided. | Stormwater Reuse | Completed | 2013 | 277 | 25 | B | 216 | Not provided | Not provided | DEP | Not provided | WM840 | Structural | 2013 | Banana River Lagoon | Not provided | Not provided | Not provided | Estimate Stormwater Volume and % for reuse | yes | 71.4509 | 257.2003
5774 | City of Satellite Beach | Banana River | B | BR3-5, BR7 | 0.59 | 0.64 | 0.21315 | 9.5294 | 1.4005 | 2.0312 | 0.29852 | 1200 | Residential, Medium Density-Two-five dwellingunits per acre | SB-10 | Jamaica Pond Reuse 37-Ex | 216.2658 | City of Satellite Beach | DEP | Jamaica Pond Reuse | Not provided. | Stormwater Reuse | Completed | 2013 | 277 | 25 | B | 216 | Not provided | Not provided | DEP | Not provided | WM840 | Structural | 2013 | Banana River Lagoon | Not provided | Not provided | Not provided | Estimate Stormwater Volume and % for reuse | yes | 157.4203 | 862.5886
5775 | City of Satellite Beach | Banana River | B | BR3-5, BR7 | 0.59 | 0.64 | 0.14061 | 9.5294 | 1.4005 | 1.34 | 0.19693 | 1210 | Fixed Single Family Units | SB-10 | Jamaica Pond Reuse 37-Ex | 216.2658 | City of Satellite Beach | DEP | Jamaica Pond Reuse | Not provided. | Stormwater Reuse | Completed | 2013 | 277 | 25 | B | 216 | Not provided | Not provided | DEP | Not provided | WM840 | Structural | 2013 | Banana River Lagoon | Not provided | Not provided | Not provided | Estimate Stormwater Volume and % for reuse | yes | 97.6311 | 569.046
5776 | City of Satellite Beach | Banana River | B | BR3-5, BR7 | 0.59 | 0.64 | 0.079121 | 9.5294 | 1.4005 | 0.75398 | 0.11081 | 1210 | Fixed Single Family Units | SB-10 | Jamaica Pond Reuse 37-Ex | 216.2658 | City of Satellite Beach | DEP | Jamaica Pond Reuse | Not provided. | Stormwater Reuse | Completed | 2013 | 277 | 25 | B | 216 | Not provided | Not provided | DEP | Not provided | WM840 | Structural | 2013 | Banana River Lagoon | Not provided | Not provided | Not provided | Estimate Stormwater Volume and % for reuse | yes | 72.5949 | 320.1923
5777 | City of Satellite Beach | Banana River | B | BR3-5, BR7 | 0.59 | 0.64 | 0.065833 | 9.5294 | 1.4005 | 0.62735 | 0.092199 | 1210 | Fixed Single Family Units | SB-10 | Jamaica Pond Reuse 37-Ex | 216.2658 | City of Satellite Beach | DEP | Jamaica Pond Reuse | Not provided. | Stormwater Reuse | Completed | 2013 | 277 | 25 | B | 216 | Not provided | Not provided | DEP | Not provided | WM840 | Structural | 2013 | Banana River Lagoon | Not provided | Not provided | Not provided | Estimate Stormwater Volume and % for reuse | yes | 73.8982 | 266.4159
5778 | City of Satellite Beach | Banana River | B | BR3-5, BR7 | 0.59 | 0.64 | 0.073236 | 9.5294 | 1.4005 | 0.6979 | 0.10257 | 1210 | Fixed Single Family Units | SB-10 | Jamaica Pond Reuse 37-Ex | 216.2658 | City of Satellite Beach | DEP | Jamaica Pond Reuse | Not provided. | Stormwater Reuse | Completed | 2013 | 277 | 25 | B | 216 | Not provided | Not provided | DEP | Not provided | WM840 | Structural | 2013 | Banana River Lagoon | Not provided | Not provided | Not provided | Estimate Stormwater Volume and % for reuse | yes | 72.2254 | 296.3768
5779 | City of Satellite Beach | Banana River | B | BR3-5, BR7 | 0.59 | 0.64 | 0.045808 | 9.5294 | 1.4005 | 0.43653 | 0.064155 | 1210 | Fixed Single Family Units | SB-10 | Jamaica Pond Reuse 37-Ex | 216.2658 | City of Satellite Beach | DEP | Jamaica Pond Reuse | Not provided. | Stormwater Reuse | Completed | 2013 | 277 | 25 | B | 216 | Not provided | Not provided | DEP | Not provided | WM840 | Structural | 2013 | Banana River Lagoon | Not provided | Not provided | Not provided | Estimate Stormwater Volume and % for reuse | yes | 55.2426 | 185.3804
5780 | City of Satellite Beach | Banana River | B | BR3-5, BR7 | 0.59 | 0.64 | 0.43148 | 9.5299 | 1.4006 | 4.112 | 0.60433 | 1200 | Residential, Medium Density-Two-five dwellingunits per acre | SB-10 | Jamaica Pond Reuse 37-Ex | 216.2658 | City of Satellite Beach | DEP | Jamaica Pond Reuse | Not provided. | Stormwater Reuse | Completed | 2013 | 277 | 25 | B | 216 | Not provided | Not provided | DEP | Not provided | WM840 | Structural | 2013 | Banana River Lagoon | Not provided | Not provided | Not provided | Estimate Stormwater Volume and % for reuse | yes | 169.9328 | 1746.156
5781 | City of Satellite Beach | Banana River | B | BR3-5, BR7 | 0.59 | 0.64 | 0.038338 | 9.5299 | 1.4006 | 0.36535 | 0.053695 | 1210 | Fixed Single Family Units | SB-10 | Jamaica Pond Reuse 37-Ex | 216.2658 | City of Satellite Beach | DEP | Jamaica Pond Reuse | Not provided. | Stormwater Reuse | Completed | 2013 | 277 | 25 | B | 216 | Not provided | Not provided | DEP | Not provided | WM840 | Structural | 2013 | Banana River Lagoon | Not provided | Not provided | Not provided | Estimate Stormwater Volume and % for reuse | yes | 49.8849 | 155.1471
5782 | City of Satellite Beach | Banana River | B | BR3-5, BR7 | 0.59 | 0.64 | 0.083928 | 9.5299 | 1.4006 | 0.79982 | 0.11755 | 1210 | Fixed Single Family Units | SB-10 | Jamaica Pond Reuse 37-Ex | 216.2658 | City of Satellite Beach | DEP | Jamaica Pond Reuse | Not provided. | Stormwater Reuse | Completed | 2013 | 277 | 25 | B | 216 | Not provided | Not provided | DEP | Not provided | WM840 | Structural | 2013 | Banana River Lagoon | Not provided | Not provided | Not provided | Estimate Stormwater Volume and % for reuse | yes | 78.4234 | 339.6451
5783 | City of Satellite Beach | Banana River | B | BR3-5, BR7 | 0.59 | 0.64 | 0.037034 | 9.5299 | 1.4006 | 0.35293 | 0.051869 | 1210 | Fixed Single Family Units | SB-10 | Jamaica Pond Reuse 37-Ex | 216.2658 | City of Satellite Beach | DEP | Jamaica Pond Reuse | Not provided. | Stormwater Reuse | Completed | 2013 | 277 | 25 | B | 216 | Not provided | Not provided | DEP | Not provided | WM840 | Structural | 2013 | Banana River Lagoon | Not provided | Not provided | Not provided | Estimate Stormwater Volume and % for reuse | yes | 49.3525 | 149.8704
5784 | City of Satellite Beach | Banana River | B | BR3-5, BR7 | 0.59 | 0.64 | 0.013999 | 9.5299 | 1.4006 | 0.13341 | 0.019607 | 1210 | Fixed Single Family Units | SB-10 | Jamaica Pond Reuse 37-Ex | 216.2658 | City of Satellite Beach | DEP | Jamaica Pond Reuse | Not provided. | Stormwater Reuse | Completed | 2013 | 277 | 25 | B | 216 | Not provided | Not provided | DEP | Not provided | WM840 | Structural | 2013 | Banana River Lagoon | Not provided | Not provided | Not provided | Estimate Stormwater Volume and % for reuse | yes | 47.1309 | 56.6529
5785 | City of Satellite Beach | Banana River | B | BR3-5, BR7 | 0.59 | 0.64 | 0.011707 | 9.5299 | 1.4006 | 0.11157 | 0.016397 | 1210 | Fixed Single Family Units | SB-10 | Jamaica Pond Reuse 37-Ex | 216.2658 | City of Satellite Beach | DEP | Jamaica Pond Reuse | Not provided. | Stormwater Reuse | Completed | 2013 | 277 | 25 | B | 216 | Not provided | Not provided | DEP | Not provided | WM840 | Structural | 2013 | Banana River Lagoon | Not provided | Not provided | Not provided | Estimate Stormwater Volume and % for reuse | yes | 54.2945 | 47.3781
5786 | City of Satellite Beach | Banana River | B | BR3-5, BR7 | 0.59 | 0.64 | 0.0012727 | 9.5299 | 1.4006 | 0.012129 | 0.0017825 | 1210 | Fixed Single Family Units | SB-10 | Jamaica Pond Reuse 37-Ex | 216.2658 | City of Satellite Beach | DEP | Jamaica Pond Reuse | Not provided. | Stormwater Reuse | Completed | 2013 | 277 | 25 | B | 216 | Not provided | Not provided | DEP | Not provided | WM840 | Structural | 2013 | Banana River Lagoon | Not provided | Not provided | Not provided | Estimate Stormwater Volume and % for reuse | yes | 10.4411 | 5.1504
5787 | City of Satellite Beach | Banana River | B | BR3-5, BR7 | 0.59 | 0.64 | 0.011582 | 9.1617 | 1.3334 | 0.10611 | 0.015442 | 1200 | Residential, Medium Density-Two-five dwellingunits per acre | SB-10 | Jamaica Pond Reuse 37-Ex | 216.2658 | City of Satellite Beach | DEP | Jamaica Pond Reuse | Not provided. | Stormwater Reuse | Completed | 2013 | 277 | 25 | B | 216 | Not provided | Not provided | DEP | Not provided | WM840 | Structural | 2013 | Banana River Lagoon | Not provided | Not provided | Not provided | Estimate Stormwater Volume and % for reuse | yes | 35.1244 | 46.8688
5788 | City of Satellite Beach | Banana River | B | BR3-5, BR7 | 0.59 | 0.64 | 0.17855 | 9.1617 | 1.3334 | 1.6358 | 0.23807 | 1210 | Fixed Single Family Units | SB-10 | Jamaica Pond Reuse 37-Ex | 216.2658 | City of Satellite Beach | DEP | Jamaica Pond Reuse | Not provided. | Stormwater Reuse | Completed | 2013 | 277 | 25 | B | 216 | Not provided | Not provided | DEP | Not provided | WM840 | Structural | 2013 | Banana River Lagoon | Not provided | Not provided | Not provided | Estimate Stormwater Volume and % for reuse | yes | 117.2265 | 722.5662
5789 | City of Satellite Beach | Banana River | B | BR3-5, BR7 | 0.59 | 0.64 | 0.269 | 9.1617 | 1.3334 | 2.4645 | 0.35867 | 1210 | Fixed Single Family Units | SB-10 | Jamaica Pond Reuse 37-Ex | 216.2658 | City of Satellite Beach | DEP | Jamaica Pond Reuse | Not provided. | Stormwater Reuse | Completed | 2013 | 277 | 25 | B | 216 | Not provided | Not provided | DEP | Not provided | WM840 | Structural | 2013 | Banana River Lagoon | Not provided | Not provided | Not provided | Estimate Stormwater Volume and % for reuse | yes | 136.1372 | 1088.5937
5790 | City of Satellite Beach | Banana River | B | BR3-5, BR7 | 0.59 | 0.64 | 0.0046159 | 9.1617 | 1.3334 | 0.042289 | 0.0061546 | 1210 | Fixed Single Family Units | SB-10 | Jamaica Pond Reuse 37-Ex | 216.2658 | City of Satellite Beach | DEP | Jamaica Pond Reuse | Not provided. | Stormwater Reuse | Completed | 2013 | 277 | 25 | B | 216 | Not provided | Not provided | DEP | Not provided | WM840 | Structural | 2013 | Banana River Lagoon | Not provided | Not provided | Not provided | Estimate Stormwater Volume and % for reuse | yes | 74.7311 | 18.6797
5791 | City of Satellite Beach | Banana River | B | BR3-5, BR7 | 0.59 | 0.64 | 0.070169 | 9.1617 | 1.3334 | 0.64287 | 0.09356 | 1210 | Fixed Single Family Units | SB-10 | Jamaica Pond Reuse 37-Ex | 216.2658 | City of Satellite Beach | DEP | Jamaica Pond Reuse | Not provided. | Stormwater Reuse | Completed | 2013 | 277 | 25 | B | 216 | Not provided | Not provided | DEP | Not provided | WM840 | Structural | 2013 | Banana River Lagoon | Not provided | Not provided | Not provided | Estimate Stormwater Volume and % for reuse | yes | 70.9176 | 283.9638
5792 | City of Satellite Beach | Banana River | B | BR3-5, BR7 | 0.59 | 0.64 | 0.012485 | 9.1617 | 1.3334 | 0.11438 | 0.016646 | 1210 | Fixed Single Family Units | SB-10 | Jamaica Pond Reuse 37-Ex | 216.2658 | City of Satellite Beach | DEP | Jamaica Pond Reuse | Not provided. | Stormwater Reuse | Completed | 2013 | 277 | 25 | B | 216 | Not provided | Not provided | DEP | Not provided | WM840 | Structural | 2013 | Banana River Lagoon | Not provided | Not provided | Not provided | Estimate Stormwater Volume and % for reuse | yes | 31.9509 | 50.5235
5793 | City of Satellite Beach | Banana River | B | BR3-5, BR7 | 0.59 | 0.64 | 0.071365 | 9.1617 | 1.3334 | 0.65382 | 0.095155 | 1210 | Fixed Single Family Units | SB-10 | Jamaica Pond Reuse 37-Ex | 216.2658 | City of Satellite Beach | DEP | Jamaica Pond Reuse | Not provided. | Stormwater Reuse | Completed | 2013 | 277 | 25 | B | 216 | Not provided | Not provided | DEP | Not provided | WM840 | Structural | 2013 | Banana River Lagoon | Not provided | Not provided | Not provided | Estimate Stormwater Volume and % for reuse | yes | 70.5512 | 288.8042
5794 | City of Satellite Beach | Banana River | B | BR3-5, BR7 | 0.59 | 0.64 | 0.13191 | 9.5313 | 1.4008 | 1.2573 | 0.18478 | 1200 | Residential, Medium Density-Two-five dwellingunits per acre | SB-10 | Jamaica Pond Reuse 37-Ex | 216.2658 | City of Satellite Beach | DEP | Jamaica Pond Reuse | Not provided. | Stormwater Reuse | Completed | 2013 | 277 | 25 | B | 216 | Not provided | Not provided | DEP | Not provided | WM840 | Structural | 2013 | Banana River Lagoon | Not provided | Not provided | Not provided | Estimate Stormwater Volume and % for reuse | yes | 121.2574 | 533.8198
5795 | City of Satellite Beach | Banana River | B | BR3-5, BR7 | 0.59 | 0.64 | 0.18831 | 9.5313 | 1.4008 | 1.7948 | 0.26378 | 1210 | Fixed Single Family Units | SB-10 | Jamaica Pond Reuse 37-Ex | 216.2658 | City of Satellite Beach | DEP | Jamaica Pond Reuse | Not provided. | Stormwater Reuse | Completed | 2013 | 277 | 25 | B | 216 | Not provided | Not provided | DEP | Not provided | WM840 | Structural | 2013 | Banana River Lagoon | Not provided | Not provided | Not provided | Estimate Stormwater Volume and % for reuse | yes | 111.8746 | 762.0589
5796 | City of Satellite Beach | Banana River | B | BR3-5, BR7 | 0.59 | 0.64 | 0.20589 | 9.5313 | 1.4008 | 1.9624 | 0.28841 | 1210 | Fixed Single Family Units | SB-10 | Jamaica Pond Reuse 37-Ex | 216.2658 | City of Satellite Beach | DEP | Jamaica Pond Reuse | Not provided. | Stormwater Reuse | Completed | 2013 | 277 | 25 | B | 216 | Not provided | Not provided | DEP | Not provided | WM840 | Structural | 2013 | Banana River Lagoon | Not provided | Not provided | Not provided | Estimate Stormwater Volume and % for reuse | yes | 116.1731 | 833.2264
5797 | City of Satellite Beach | Banana River | B | BR3-5, BR7 | 0.59 | 0.64 | 0.0063553 | 9.5313 | 1.4008 | 0.060575 | 0.0089025 | 1210 | Fixed Single Family Units | SB-10 | Jamaica Pond Reuse 37-Ex | 216.2658 | City of Satellite Beach | DEP | Jamaica Pond Reuse | Not provided. | Stormwater Reuse | Completed | 2013 | 277 | 25 | B | 216 | Not provided | Not provided | DEP | Not provided | WM840 | Structural | 2013 | Banana River Lagoon | Not provided | Not provided | Not provided | Estimate Stormwater Volume and % for reuse | yes | 66.3755 | 25.7192
5798 | City of Satellite Beach | Banana River | B | BR3-5, BR7 | 0.59 | 0.64 | 0.011928 | 9.5313 | 1.4008 | 0.11369 | 0.016709 | 1210 | Fixed Single Family Units | SB-10 | Jamaica Pond Reuse 37-Ex | 216.2658 | City of Satellite Beach | DEP | Jamaica Pond Reuse | Not provided. | Stormwater Reuse | Completed | 2013 | 277 | 25 | B | 216 | Not provided | Not provided | DEP | Not provided | WM840 | Structural | 2013 | Banana River Lagoon | Not provided | Not provided | Not provided | Estimate Stormwater Volume and % for reuse | yes | 28.0474 | 48.2713
5799 | City of Satellite Beach | Banana River | B | BR3-5, BR7 | 0.59 | 0.64 | 0.073228 | 9.5313 | 1.4008 | 0.69796 | 0.10258 | 1210 | Fixed Single Family Units | SB-10 | Jamaica Pond Reuse 37-Ex | 216.2658 | City of Satellite Beach | DEP | Jamaica Pond Reuse | Not provided. | Stormwater Reuse | Completed | 2013 | 277 | 25 | B | 216 | Not provided | Not provided | DEP | Not provided | WM840 | Structural | 2013 | Banana River Lagoon | Not provided | Not provided | Not provided | Estimate Stormwater Volume and % for reuse | yes | 97.7218 | 296.3421
5800 | City of Satellite Beach | Banana River | B | BR3-5, BR7 | 0.59 | 0.64 | 0.00013897 | 9.5313 | 1.4008 | 0.0013246 | 0.00019466 | 1210 | Fixed Single Family Units | SB-10 | Jamaica Pond Reuse 37-Ex | 216.2658 | City of Satellite Beach | DEP | Jamaica Pond Reuse | Not provided. | Stormwater Reuse | Completed | 2013 | 277 | 25 | B | 216 | Not provided | Not provided | DEP | Not provided | WM840 | Structural | 2013 | Banana River Lagoon | Not provided | Not provided | Not provided | Estimate Stormwater Volume and % for reuse | yes | 3.6696 | 0.56239
5801 | City of Satellite Beach | Banana River | B | BR3-5, BR7 | 0.59 | 0.64 | 0.10352 | 9.5311 | 1.4007 | 0.98669 | 0.14501 | 1210 | Fixed Single Family Units | SB-10 | Jamaica Pond Reuse 37-Ex | 216.2658 | City of Satellite Beach | DEP | Jamaica Pond Reuse | Not provided. | Stormwater Reuse | Completed | 2013 | 277 | 25 | B | 216 | Not provided | Not provided | DEP | Not provided | WM840 | Structural | 2013 | Banana River Lagoon | Not provided | Not provided | Not provided | Estimate Stormwater Volume and % for reuse | yes | 82.716 | 418.9426
5802 | City of Satellite Beach | Banana River | B | BR3-5, BR7 | 0.59 | 0.64 | 0.013335 | 9.5311 | 1.4007 | 0.1271 | 0.01868 | 1210 | Fixed Single Family Units | SB-10 | Jamaica Pond Reuse 37-Ex | 216.2658 | City of Satellite Beach | DEP | Jamaica Pond Reuse | Not provided. | Stormwater Reuse | Completed | 2013 | 277 | 25 | B | 216 | Not provided | Not provided | DEP | Not provided | WM840 | Structural | 2013 | Banana River Lagoon | Not provided | Not provided | Not provided | Estimate Stormwater Volume and % for reuse | yes | 56.6328 | 53.9667
5803 | City of Satellite Beach | Banana River | B | BR3-5, BR7 | 0.59 | 0.64 | 0.0052961 | 9.5311 | 1.4007 | 0.050478 | 0.0074186 | 1210 | Fixed Single Family Units | SB-10 | Jamaica Pond Reuse 37-Ex | 216.2658 | City of Satellite Beach | DEP | Jamaica Pond Reuse | Not provided. | Stormwater Reuse | Completed | 2013 | 277 | 25 | B | 216 | Not provided | Not provided | DEP | Not provided | WM840 | Structural | 2013 | Banana River Lagoon | Not provided | Not provided | Not provided | Estimate Stormwater Volume and % for reuse | yes | 40.1748 | 21.4327
5804 | City of Satellite Beach | Banana River | B | BR3-5, BR7 | 0.59 | 0.64 | 0.013304 | 9.5311 | 1.4007 | 0.1268 | 0.018635 | 1210 | Fixed Single Family Units | SB-10 | Jamaica Pond Reuse 37-Ex | 216.2658 | City of Satellite Beach | DEP | Jamaica Pond Reuse | Not provided. | Stormwater Reuse | Completed | 2013 | 277 | 25 | B | 216 | Not provided | Not provided | DEP | Not provided | WM840 | Structural | 2013 | Banana River Lagoon | Not provided | Not provided | Not provided | Estimate Stormwater Volume and % for reuse | yes | 50.0066 | 53.8388
5805 | City of Satellite Beach | Banana River | B | BR3-5, BR7 | 0.59 | 0.64 | 0.10795 | 9.5311 | 1.4007 | 1.0289 | 0.15122 | 1210 | Fixed Single Family Units | SB-10 | Jamaica Pond Reuse 37-Ex | 216.2658 | City of Satellite Beach | DEP | Jamaica Pond Reuse | Not provided. | Stormwater Reuse | Completed | 2013 | 277 | 25 | B | 216 | Not provided | Not provided | DEP | Not provided | WM840 | Structural | 2013 | Banana River Lagoon | Not provided | Not provided | Not provided | Estimate Stormwater Volume and % for reuse | yes | 84.3091 | 436.8727
5806 | City of Satellite Beach | Banana River | B | BR3-5, BR7 | 0.59 | 0.64 | 0.0070689 | 9.5311 | 1.4007 | 0.067375 | 0.0099018 | 1210 | Fixed Single Family Units | SB-10 | Jamaica Pond Reuse 37-Ex | 216.2658 | City of Satellite Beach | DEP | Jamaica Pond Reuse | Not provided. | Stormwater Reuse | Completed | 2013 | 277 | 25 | B | 216 | Not provided | Not provided | DEP | Not provided | WM840 | Structural | 2013 | Banana River Lagoon | Not provided | Not provided | Not provided | Estimate Stormwater Volume and % for reuse | yes | 38.2022 | 28.607
5807 | City of Satellite Beach | Banana River | B | BR3-5, BR7 | 0.59 | 0.64 | 0.00051302 | 9.5311 | 1.4007 | 0.0048896 | 0.00071861 | 1210 | Fixed Single Family Units | SB-10 | Jamaica Pond Reuse 37-Ex | 216.2658 | City of Satellite Beach | DEP | Jamaica Pond Reuse | Not provided. | Stormwater Reuse | Completed | 2013 | 277 | 25 | B | 216 | Not provided | Not provided | DEP | Not provided | WM840 | Structural | 2013 | Banana River Lagoon | Not provided | Not provided | Not provided | Estimate Stormwater Volume and % for reuse | yes | 5.8937 | 2.0761
5808 | City of Satellite Beach | Banana River | B | BR3-5, BR7 | 0.59 | 0.64 | 0.61776 | 7.6579 | 1.046 | 4.7308 | 0.64615 | 1750 | Governmental | SB-10 | Jamaica Pond Reuse 37-Ex | 216.2658 | City of Satellite Beach | DEP | Jamaica Pond Reuse | Not provided. | Stormwater Reuse | Completed | 2013 | 277 | 25 | B | 216 | Not provided | Not provided | DEP | Not provided | WM840 | Structural | 2013 | Banana River Lagoon | Not provided | Not provided | Not provided | Estimate Stormwater Volume and % for reuse | yes | 200 | 2500
5809 | City of Satellite Beach | Banana River | B | BR3-5, BR7 | 0.59 | 0.64 | 0.1204 | 9.539 | 1.4019 | 1.1485 | 0.16879 | 1200 | Residential, Medium Density-Two-five dwellingunits per acre | SB-10 | Jamaica Pond Reuse 37-Ex | 216.2658 | City of Satellite Beach | DEP | Jamaica Pond Reuse | Not provided. | Stormwater Reuse | Completed | 2013 | 277 | 25 | B | 216 | Not provided | Not provided | DEP | Not provided | WM840 | Structural | 2013 | Banana River Lagoon | Not provided | Not provided | Not provided | Estimate Stormwater Volume and % for reuse | yes | 95.7571 | 487.2515
5810 | City of Satellite Beach | Banana River | B | BR3-5, BR7 | 0.59 | 0.64 | 0.036082 | 9.539 | 1.4019 | 0.34419 | 0.050584 | 1210 | Fixed Single Family Units | SB-10 | Jamaica Pond Reuse 37-Ex | 216.2658 | City of Satellite Beach | DEP | Jamaica Pond Reuse | Not provided. | Stormwater Reuse | Completed | 2013 | 277 | 25 | B | 216 | Not provided | Not provided | DEP | Not provided | WM840 | Structural | 2013 | Banana River Lagoon | Not provided | Not provided | Not provided | Estimate Stormwater Volume and % for reuse | yes | 57.6068 | 146.0183
5811 | City of Satellite Beach | Banana River | B | BR3-5, BR7 | 0.59 | 0.64 | 0.035505 | 9.539 | 1.4019 | 0.33868 | 0.049774 | 1210 | Fixed Single Family Units | SB-10 | Jamaica Pond Reuse 37-Ex | 216.2658 | City of Satellite Beach | DEP | Jamaica Pond Reuse | Not provided. | Stormwater Reuse | Completed | 2013 | 277 | 25 | B | 216 | Not provided | Not provided | DEP | Not provided | WM840 | Structural | 2013 | Banana River Lagoon | Not provided | Not provided | Not provided | Estimate Stormwater Volume and % for reuse | yes | 47.1574 | 143.6827
5812 | City of Satellite Beach | Banana River | B | BR3-5, BR7 | 0.59 | 0.64 | 0.016381 | 9.539 | 1.4019 | 0.15626 | 0.022965 | 1210 | Fixed Single Family Units | SB-10 | Jamaica Pond Reuse 37-Ex | 216.2658 | City of Satellite Beach | DEP | Jamaica Pond Reuse | Not provided. | Stormwater Reuse | Completed | 2013 | 277 | 25 | B | 216 | Not provided | Not provided | DEP | Not provided | WM840 | Structural | 2013 | Banana River Lagoon | Not provided | Not provided | Not provided | Estimate Stormwater Volume and % for reuse | yes | 51.8273 | 66.2916
5813 | City of Satellite Beach | Banana River | B | BR3-5, BR7 | 0.59 | 0.64 | 0.21194 | 9.539 | 1.4019 | 2.0217 | 0.29712 | 1210 | Fixed Single Family Units | SB-10 | Jamaica Pond Reuse 37-Ex | 216.2658 | City of Satellite Beach | DEP | Jamaica Pond Reuse | Not provided. | Stormwater Reuse | Completed | 2013 | 277 | 25 | B | 216 | Not provided | Not provided | DEP | Not provided | WM840 | Structural | 2013 | Banana River Lagoon | Not provided | Not provided | Not provided | Estimate Stormwater Volume and % for reuse | yes | 124.9978 | 857.6858
5814 | City of Satellite Beach | Banana River | B | BR3-5, BR7 | 0.59 | 0.64 | 0.19745 | 9.539 | 1.4019 | 1.8835 | 0.27681 | 1210 | Fixed Single Family Units | SB-10 | Jamaica Pond Reuse 37-Ex | 216.2658 | City of Satellite Beach | DEP | Jamaica Pond Reuse | Not provided. | Stormwater Reuse | Completed | 2013 | 277 | 25 | B | 216 | Not provided | Not provided | DEP | Not provided | WM840 | Structural | 2013 | Banana River Lagoon | Not provided | Not provided | Not provided | Estimate Stormwater Volume and % for reuse | yes | 122.6755 | 799.07
5815 | City of Satellite Beach | Banana River | B | BR3-5, BR7 | 0.59 | 0.64 | 0.18756 | 9.5311 | 1.4007 | 1.7877 | 0.26273 | 1200 | Residential, Medium Density-Two-five dwellingunits per acre | SB-10 | Jamaica Pond Reuse 37-Ex | 216.2658 | City of Satellite Beach | DEP | Jamaica Pond Reuse | Not provided. | Stormwater Reuse | Completed | 2013 | 277 | 25 | B | 216 | Not provided | Not provided | DEP | Not provided | WM840 | Structural | 2013 | Banana River Lagoon | Not provided | Not provided | Not provided | Estimate Stormwater Volume and % for reuse | yes | 130.4383 | 759.0364
5816 | City of Satellite Beach | Banana River | B | BR3-5, BR7 | 0.59 | 0.64 | 0.095205 | 9.5311 | 1.4007 | 0.9074 | 0.13336 | 1210 | Fixed Single Family Units | SB-10 | Jamaica Pond Reuse 37-Ex | 216.2658 | City of Satellite Beach | DEP | Jamaica Pond Reuse | Not provided. | Stormwater Reuse | Completed | 2013 | 277 | 25 | B | 216 | Not provided | Not provided | DEP | Not provided | WM840 | Structural | 2013 | Banana River Lagoon | Not provided | Not provided | Not provided | Estimate Stormwater Volume and % for reuse | yes | 78.7481 | 385.2792
5817 | City of Satellite Beach | Banana River | B | BR3-5, BR7 | 0.59 | 0.64 | 0.09372 | 9.5311 | 1.4007 | 0.89325 | 0.13128 | 1210 | Fixed Single Family Units | SB-10 | Jamaica Pond Reuse 37-Ex | 216.2658 | City of Satellite Beach | DEP | Jamaica Pond Reuse | Not provided. | Stormwater Reuse | Completed | 2013 | 277 | 25 | B | 216 | Not provided | Not provided | DEP | Not provided | WM840 | Structural | 2013 | Banana River Lagoon | Not provided | Not provided | Not provided | Estimate Stormwater Volume and % for reuse | yes | 78.9995 | 379.2698
5818 | City of Satellite Beach | Banana River | B | BR3-5, BR7 | 0.59 | 0.64 | 0.10541 | 9.5311 | 1.4007 | 1.0047 | 0.14765 | 1210 | Fixed Single Family Units | SB-10 | Jamaica Pond Reuse 37-Ex | 216.2658 | City of Satellite Beach | DEP | Jamaica Pond Reuse | Not provided. | Stormwater Reuse | Completed | 2013 | 277 | 25 | B | 216 | Not provided | Not provided | DEP | Not provided | WM840 | Structural | 2013 | Banana River Lagoon | Not provided | Not provided | Not provided | Estimate Stormwater Volume and % for reuse | yes | 83.6508 | 426.571
5819 | City of Satellite Beach | Banana River | B | BR3-5, BR7 | 0.59 | 0.64 | 0.10174 | 9.5311 | 1.4007 | 0.96972 | 0.14252 | 1210 | Fixed Single Family Units | SB-10 | Jamaica Pond Reuse 37-Ex | 216.2658 | City of Satellite Beach | DEP | Jamaica Pond Reuse | Not provided. | Stormwater Reuse | Completed | 2013 | 277 | 25 | B | 216 | Not provided | Not provided | DEP | Not provided | WM840 | Structural | 2013 | Banana River Lagoon | Not provided | Not provided | Not provided | Estimate Stormwater Volume and % for reuse | yes | 82.1828 | 411.7383
5820 | City of Satellite Beach | Banana River | B | BR3-5, BR7 | 0.59 | 0.64 | 0.014286 | 9.5311 | 1.4007 | 0.13616 | 0.020011 | 1210 | Fixed Single Family Units | SB-10 | Jamaica Pond Reuse 37-Ex | 216.2658 | City of Satellite Beach | DEP | Jamaica Pond Reuse | Not provided. | Stormwater Reuse | Completed | 2013 | 277 | 25 | B | 216 | Not provided | Not provided | DEP | Not provided | WM840 | Structural | 2013 | Banana River Lagoon | Not provided | Not provided | Not provided | Estimate Stormwater Volume and % for reuse | yes | 42.1234 | 57.8136
5821 | City of Satellite Beach | Banana River | B | BR3-5, BR7 | 0.59 | 0.64 | 0.019841 | 9.5311 | 1.4007 | 0.1891 | 0.027791 | 1210 | Fixed Single Family Units | SB-10 | Jamaica Pond Reuse 37-Ex | 216.2658 | City of Satellite Beach | DEP | Jamaica Pond Reuse | Not provided. | Stormwater Reuse | Completed | 2013 | 277 | 25 | B | 216 | Not provided | Not provided | DEP | Not provided | WM840 | Structural | 2013 | Banana River Lagoon | Not provided | Not provided | Not provided | Estimate Stormwater Volume and % for reuse | yes | 43.872 | 80.2917
5822 | City of Satellite Beach | Banana River | B | BR3-5, BR7 | 0.59 | 0.64 | 0.32912 | 9.5331 | 1.401 | 3.1376 | 0.46111 | 1200 | Residential, Medium Density-Two-five dwellingunits per acre | SB-10 | Jamaica Pond Reuse 37-Ex | 216.2658 | City of Satellite Beach | DEP | Jamaica Pond Reuse | Not provided. | Stormwater Reuse | Completed | 2013 | 277 | 25 | B | 216 | Not provided | Not provided | DEP | Not provided | WM840 | Structural | 2013 | Banana River Lagoon | Not provided | Not provided | Not provided | Estimate Stormwater Volume and % for reuse | yes | 193.0504 | 1331.9159
5823 | City of Satellite Beach | Banana River | B | BR3-5, BR7 | 0.59 | 0.64 | 0.15715 | 9.5331 | 1.401 | 1.4982 | 0.22018 | 1210 | Fixed Single Family Units | SB-10 | Jamaica Pond Reuse 37-Ex | 216.2658 | City of Satellite Beach | DEP | Jamaica Pond Reuse | Not provided. | Stormwater Reuse | Completed | 2013 | 277 | 25 | B | 216 | Not provided | Not provided | DEP | Not provided | WM840 | Structural | 2013 | Banana River Lagoon | Not provided | Not provided | Not provided | Estimate Stormwater Volume and % for reuse | yes | 103.2807 | 635.98
5824 | City of Satellite Beach | Banana River | B | BR3-5, BR7 | 0.59 | 0.64 | 0.059388 | 9.5331 | 1.401 | 0.56615 | 0.083205 | 1210 | Fixed Single Family Units | SB-10 | Jamaica Pond Reuse 37-Ex | 216.2658 | City of Satellite Beach | DEP | Jamaica Pond Reuse | Not provided. | Stormwater Reuse | Completed | 2013 | 277 | 25 | B | 216 | Not provided | Not provided | DEP | Not provided | WM840 | Structural | 2013 | Banana River Lagoon | Not provided | Not provided | Not provided | Estimate Stormwater Volume and % for reuse | yes | 64.0277 | 240.3358
5825 | City of Satellite Beach | Banana River | B | BR3-5, BR7 | 0.59 | 0.64 | 0.050457 | 9.5331 | 1.401 | 0.48101 | 0.070693 | 1210 | Fixed Single Family Units | SB-10 | Jamaica Pond Reuse 37-Ex | 216.2658 | City of Satellite Beach | DEP | Jamaica Pond Reuse | Not provided. | Stormwater Reuse | Completed | 2013 | 277 | 25 | B | 216 | Not provided | Not provided | DEP | Not provided | WM840 | Structural | 2013 | Banana River Lagoon | Not provided | Not provided | Not provided | Estimate Stormwater Volume and % for reuse | yes | 58.0224 | 204.1935
5826 | City of Satellite Beach | Banana River | B | BR3-5, BR7 | 0.59 | 0.64 | 0.02164 | 9.5331 | 1.401 | 0.2063 | 0.030319 | 1210 | Fixed Single Family Units | SB-10 | Jamaica Pond Reuse 37-Ex | 216.2658 | City of Satellite Beach | DEP | Jamaica Pond Reuse | Not provided. | Stormwater Reuse | Completed | 2013 | 277 | 25 | B | 216 | Not provided | Not provided | DEP | Not provided | WM840 | Structural | 2013 | Banana River Lagoon | Not provided | Not provided | Not provided | Estimate Stormwater Volume and % for reuse | yes | 40.2437 | 87.5749
5827 | City of Satellite Beach | Banana River | B | BR3-5, BR7 | 0.59 | 0.64 | 0.027789 | 9.5323 | 1.4009 | 0.26489 | 0.038931 | 1200 | Residential, Medium Density-Two-five dwellingunits per acre | SB-10 | Jamaica Pond Reuse 37-Ex | 216.2658 | City of Satellite Beach | DEP | Jamaica Pond Reuse | Not provided. | Stormwater Reuse | Completed | 2013 | 277 | 25 | B | 216 | Not provided | Not provided | DEP | Not provided | WM840 | Structural | 2013 | Banana River Lagoon | Not provided | Not provided | Not provided | Estimate Stormwater Volume and % for reuse | yes | 48.9811 | 112.4592
5828 | City of Satellite Beach | Banana River | B | BR3-5, BR7 | 0.59 | 0.64 | 0.017754 | 9.5323 | 1.4009 | 0.16923 | 0.024872 | 1210 | Fixed Single Family Units | SB-10 | Jamaica Pond Reuse 37-Ex | 216.2658 | City of Satellite Beach | DEP | Jamaica Pond Reuse | Not provided. | Stormwater Reuse | Completed | 2013 | 277 | 25 | B | 216 | Not provided | Not provided | DEP | Not provided | WM840 | Structural | 2013 | Banana River Lagoon | Not provided | Not provided | Not provided | Estimate Stormwater Volume and % for reuse | yes | 71.8511 | 71.8471
5829 | City of Satellite Beach | Banana River | B | BR3-5, BR7 | 0.59 | 0.64 | 0.033572 | 9.5323 | 1.4009 | 0.32002 | 0.047032 | 1210 | Fixed Single Family Units | SB-10 | Jamaica Pond Reuse 37-Ex | 216.2658 | City of Satellite Beach | DEP | Jamaica Pond Reuse | Not provided. | Stormwater Reuse | Completed | 2013 | 277 | 25 | B | 216 | Not provided | Not provided | DEP | Not provided | WM840 | Structural | 2013 | Banana River Lagoon | Not provided | Not provided | Not provided | Estimate Stormwater Volume and % for reuse | yes | 49.9224 | 135.8603
5830 | City of Satellite Beach | Banana River | B | BR3-5, BR7 | 0.59 | 0.64 | 0.32408 | 9.5323 | 1.4009 | 3.0893 | 0.45402 | 1210 | Fixed Single Family Units | SB-10 | Jamaica Pond Reuse 37-Ex | 216.2658 | City of Satellite Beach | DEP | Jamaica Pond Reuse | Not provided. | Stormwater Reuse | Completed | 2013 | 277 | 25 | B | 216 | Not provided | Not provided | DEP | Not provided | WM840 | Structural | 2013 | Banana River Lagoon | Not provided | Not provided | Not provided | Estimate Stormwater Volume and % for reuse | yes | 152.4479 | 1311.5197
5831 | City of Satellite Beach | Banana River | B | BR3-5, BR7 | 0.59 | 0.64 | 0.070527 | 9.5323 | 1.4009 | 0.67228 | 0.098802 | 1210 | Fixed Single Family Units | SB-10 | Jamaica Pond Reuse 37-Ex | 216.2658 | City of Satellite Beach | DEP | Jamaica Pond Reuse | Not provided. | Stormwater Reuse | Completed | 2013 | 277 | 25 | B | 216 | Not provided | Not provided | DEP | Not provided | WM840 | Structural | 2013 | Banana River Lagoon | Not provided | Not provided | Not provided | Estimate Stormwater Volume and % for reuse | yes | 83.4132 | 285.4108
5832 | City of Satellite Beach | Banana River | B | BR3-5, BR7 | 0.59 | 0.64 | 0.14404 | 9.5323 | 1.4009 | 1.373 | 0.20179 | 1210 | Fixed Single Family Units | SB-10 | Jamaica Pond Reuse 37-Ex | 216.2658 | City of Satellite Beach | DEP | Jamaica Pond Reuse | Not provided. | Stormwater Reuse | Completed | 2013 | 277 | 25 | B | 216 | Not provided | Not provided | DEP | Not provided | WM840 | Structural | 2013 | Banana River Lagoon | Not provided | Not provided | Not provided | Estimate Stormwater Volume and % for reuse | yes | 115.773 | 582.903
5833 | City of Satellite Beach | Banana River | B | BR3-5, BR7 | 0.59 | 0.64 | 0.12848 | 9.5303 | 1.4006 | 1.2245 | 0.17995 | 1200 | Residential, Medium Density-Two-five dwellingunits per acre | SB-10 | Jamaica Pond Reuse 37-Ex | 216.2658 | City of Satellite Beach | DEP | Jamaica Pond Reuse | Not provided. | Stormwater Reuse | Completed | 2013 | 277 | 25 | B | 216 | Not provided | Not provided | DEP | Not provided | WM840 | Structural | 2013 | Banana River Lagoon | Not provided | Not provided | Not provided | Estimate Stormwater Volume and % for reuse | yes | 104.8493 | 519.9432
5834 | City of Satellite Beach | Banana River | B | BR3-5, BR7 | 0.59 | 0.64 | 0.05377 | 9.5303 | 1.4006 | 0.51244 | 0.075312 | 1210 | Fixed Single Family Units | SB-10 | Jamaica Pond Reuse 37-Ex | 216.2658 | City of Satellite Beach | DEP | Jamaica Pond Reuse | Not provided. | Stormwater Reuse | Completed | 2013 | 277 | 25 | B | 216 | Not provided | Not provided | DEP | Not provided | WM840 | Structural | 2013 | Banana River Lagoon | Not provided | Not provided | Not provided | Estimate Stormwater Volume and % for reuse | yes | 65.2231 | 217.599
5835 | City of Satellite Beach | Banana River | B | BR3-5, BR7 | 0.59 | 0.64 | 0.020155 | 9.5303 | 1.4006 | 0.19208 | 0.02823 | 1210 | Fixed Single Family Units | SB-10 | Jamaica Pond Reuse 37-Ex | 216.2658 | City of Satellite Beach | DEP | Jamaica Pond Reuse | Not provided. | Stormwater Reuse | Completed | 2013 | 277 | 25 | B | 216 | Not provided | Not provided | DEP | Not provided | WM840 | Structural | 2013 | Banana River Lagoon | Not provided | Not provided | Not provided | Estimate Stormwater Volume and % for reuse | yes | 49.0669 | 81.5646
5836 | City of Satellite Beach | Banana River | B | BR3-5, BR7 | 0.59 | 0.64 | 0.21587 | 9.5303 | 1.4006 | 2.0573 | 0.30235 | 1210 | Fixed Single Family Units | SB-10 | Jamaica Pond Reuse 37-Ex | 216.2658 | City of Satellite Beach | DEP | Jamaica Pond Reuse | Not provided. | Stormwater Reuse | Completed | 2013 | 277 | 25 | B | 216 | Not provided | Not provided | DEP | Not provided | WM840 | Structural | 2013 | Banana River Lagoon | Not provided | Not provided | Not provided | Estimate Stormwater Volume and % for reuse | yes | 116.4497 | 873.5911
5837 | City of Satellite Beach | Banana River | B | BR3-5, BR7 | 0.59 | 0.64 | 0.020017 | 9.5303 | 1.4006 | 0.19077 | 0.028036 | 1210 | Fixed Single Family Units | SB-10 | Jamaica Pond Reuse 37-Ex | 216.2658 | City of Satellite Beach | DEP | Jamaica Pond Reuse | Not provided. | Stormwater Reuse | Completed | 2013 | 277 | 25 | B | 216 | Not provided | Not provided | DEP | Not provided | WM840 | Structural | 2013 | Banana River Lagoon | Not provided | Not provided | Not provided | Estimate Stormwater Volume and % for reuse | yes | 55.034 | 81.0053
5838 | City of Satellite Beach | Banana River | B | BR3-5, BR7 | 0.59 | 0.64 | 0.17555 | 9.5303 | 1.4006 | 1.673 | 0.24588 | 1210 | Fixed Single Family Units | SB-10 | Jamaica Pond Reuse 37-Ex | 216.2658 | City of Satellite Beach | DEP | Jamaica Pond Reuse | Not provided. | Stormwater Reuse | Completed | 2013 | 277 | 25 | B | 216 | Not provided | Not provided | DEP | Not provided | WM840 | Structural | 2013 | Banana River Lagoon | Not provided | Not provided | Not provided | Estimate Stormwater Volume and % for reuse | yes | 108.6874 | 710.4235
5839 | City of Satellite Beach | Banana River | B | BR3-5, BR7 | 0.59 | 0.64 | 1.0854e-05 | 9.5303 | 1.4006 | 0.00010344 | 1.5203e-05 | 1210 | Fixed Single Family Units | SB-10 | Jamaica Pond Reuse 37-Ex | 216.2658 | City of Satellite Beach | DEP | Jamaica Pond Reuse | Not provided. | Stormwater Reuse | Completed | 2013 | 277 | 25 | B | 216 | Not provided | Not provided | DEP | Not provided | WM840 | Structural | 2013 | Banana River Lagoon | Not provided | Not provided | Not provided | Estimate Stormwater Volume and % for reuse | yes | 2.8089 | 0.043926
5840 | City of Satellite Beach | Banana River | B | BR3-5, BR7 | 0.59 | 0.64 | 0.0039115 | 9.5303 | 1.4006 | 0.037278 | 0.0054786 | 1210 | Fixed Single Family Units | SB-10 | Jamaica Pond Reuse 37-Ex | 216.2658 | City of Satellite Beach | DEP | Jamaica Pond Reuse | Not provided. | Stormwater Reuse | Completed | 2013 | 277 | 25 | B | 216 | Not provided | Not provided | DEP | Not provided | WM840 | Structural | 2013 | Banana River Lagoon | Not provided | Not provided | Not provided | Estimate Stormwater Volume and % for reuse | yes | 16.5634 | 15.8294
5841 | City of Satellite Beach | Banana River | B | BR3-5, BR7 | 0.59 | 0.64 | 0.14498 | 7.6595 | 1.0462 | 1.1105 | 0.15167 | 1750 | Governmental | SB-10 | Jamaica Pond Reuse 37-Ex | 216.2658 | City of Satellite Beach | DEP | Jamaica Pond Reuse | Not provided. | Stormwater Reuse | Completed | 2013 | 277 | 25 | B | 216 | Not provided | Not provided | DEP | Not provided | WM840 | Structural | 2013 | Banana River Lagoon | Not provided | Not provided | Not provided | Estimate Stormwater Volume and % for reuse | yes | 123.4934 | 586.7108
5842 | City of Satellite Beach | Banana River | B | BR3-5, BR7 | 0.59 | 0.64 | 0.18318 | 9.5306 | 1.4007 | 1.7459 | 0.25658 | 1200 | Residential, Medium Density-Two-five dwellingunits per acre | SB-10 | Jamaica Pond Reuse 37-Ex | 216.2658 | City of Satellite Beach | DEP | Jamaica Pond Reuse | Not provided. | Stormwater Reuse | Completed | 2013 | 277 | 25 | B | 216 | Not provided | Not provided | DEP | Not provided | WM840 | Structural | 2013 | Banana River Lagoon | Not provided | Not provided | Not provided | Estimate Stormwater Volume and % for reuse | yes | 129.8343 | 741.3172
5843 | City of Satellite Beach | Banana River | B | BR3-5, BR7 | 0.59 | 0.64 | 0.032085 | 9.5306 | 1.4007 | 0.30579 | 0.04494 | 1210 | Fixed Single Family Units | SB-10 | Jamaica Pond Reuse 37-Ex | 216.2658 | City of Satellite Beach | DEP | Jamaica Pond Reuse | Not provided. | Stormwater Reuse | Completed | 2013 | 277 | 25 | B | 216 | Not provided | Not provided | DEP | Not provided | WM840 | Structural | 2013 | Banana River Lagoon | Not provided | Not provided | Not provided | Estimate Stormwater Volume and % for reuse | yes | 66.4793 | 129.8422
5844 | City of Satellite Beach | Banana River | B | BR3-5, BR7 | 0.59 | 0.64 | 0.22669 | 9.5306 | 1.4007 | 2.1605 | 0.31753 | 1210 | Fixed Single Family Units | SB-10 | Jamaica Pond Reuse 37-Ex | 216.2658 | City of Satellite Beach | DEP | Jamaica Pond Reuse | Not provided. | Stormwater Reuse | Completed | 2013 | 277 | 25 | B | 216 | Not provided | Not provided | DEP | Not provided | WM840 | Structural | 2013 | Banana River Lagoon | Not provided | Not provided | Not provided | Estimate Stormwater Volume and % for reuse | yes | 120.9777 | 917.3979
5845 | City of Satellite Beach | Banana River | B | BR3-5, BR7 | 0.59 | 0.64 | 0.022631 | 9.5306 | 1.4007 | 0.21569 | 0.031698 | 1210 | Fixed Single Family Units | SB-10 | Jamaica Pond Reuse 37-Ex | 216.2658 | City of Satellite Beach | DEP | Jamaica Pond Reuse | Not provided. | Stormwater Reuse | Completed | 2013 | 277 | 25 | B | 216 | Not provided | Not provided | DEP | Not provided | WM840 | Structural | 2013 | Banana River Lagoon | Not provided | Not provided | Not provided | Estimate Stormwater Volume and % for reuse | yes | 51.1805 | 91.5835
5846 | City of Satellite Beach | Banana River | B | BR3-5, BR7 | 0.59 | 0.64 | 0.15317 | 9.5306 | 1.4007 | 1.4598 | 0.21454 | 1210 | Fixed Single Family Units | SB-10 | Jamaica Pond Reuse 37-Ex | 216.2658 | City of Satellite Beach | DEP | Jamaica Pond Reuse | Not provided. | Stormwater Reuse | Completed | 2013 | 277 | 25 | B | 216 | Not provided | Not provided | DEP | Not provided | WM840 | Structural | 2013 | Banana River Lagoon | Not provided | Not provided | Not provided | Estimate Stormwater Volume and % for reuse | yes | 101.6142 | 619.8592
5847 | City of Satellite Beach | Banana River | B | BR3-5, BR7 | 0.59 | 0.64 | 0.18238 | 9.5284 | 1.4004 | 1.7378 | 0.2554 | 1200 | Residential, Medium Density-Two-five dwellingunits per acre | SB-10 | Jamaica Pond Reuse 37-Ex | 216.2658 | City of Satellite Beach | DEP | Jamaica Pond Reuse | Not provided. | Stormwater Reuse | Completed | 2013 | 277 | 25 | B | 216 | Not provided | Not provided | DEP | Not provided | WM840 | Structural | 2013 | Banana River Lagoon | Not provided | Not provided | Not provided | Estimate Stormwater Volume and % for reuse | yes | 129.082 | 738.0589
5848 | City of Satellite Beach | Banana River | B | BR3-5, BR7 | 0.59 | 0.64 | 0.1227 | 9.5284 | 1.4004 | 1.1691 | 0.17182 | 1210 | Fixed Single Family Units | SB-10 | Jamaica Pond Reuse 37-Ex | 216.2658 | City of Satellite Beach | DEP | Jamaica Pond Reuse | Not provided. | Stormwater Reuse | Completed | 2013 | 277 | 25 | B | 216 | Not provided | Not provided | DEP | Not provided | WM840 | Structural | 2013 | Banana River Lagoon | Not provided | Not provided | Not provided | Estimate Stormwater Volume and % for reuse | yes | 94.1059 | 496.5349
5849 | City of Satellite Beach | Banana River | B | BR3-5, BR7 | 0.59 | 0.64 | 0.034843 | 9.5284 | 1.4004 | 0.332 | 0.048793 | 1210 | Fixed Single Family Units | SB-10 | Jamaica Pond Reuse 37-Ex | 216.2658 | City of Satellite Beach | DEP | Jamaica Pond Reuse | Not provided. | Stormwater Reuse | Completed | 2013 | 277 | 25 | B | 216 | Not provided | Not provided | DEP | Not provided | WM840 | Structural | 2013 | Banana River Lagoon | Not provided | Not provided | Not provided | Estimate Stormwater Volume and % for reuse | yes | 61.5422 | 141.0048
5850 | City of Satellite Beach | Banana River | B | BR3-5, BR7 | 0.59 | 0.64 | 0.18906 | 9.5284 | 1.4004 | 1.8015 | 0.26475 | 1210 | Fixed Single Family Units | SB-10 | Jamaica Pond Reuse 37-Ex | 216.2658 | City of Satellite Beach | DEP | Jamaica Pond Reuse | Not provided. | Stormwater Reuse | Completed | 2013 | 277 | 25 | B | 216 | Not provided | Not provided | DEP | Not provided | WM840 | Structural | 2013 | Banana River Lagoon | Not provided | Not provided | Not provided | Estimate Stormwater Volume and % for reuse | yes | 110.7856 | 765.1016
5851 | City of Satellite Beach | Banana River | B | BR3-5, BR7 | 0.59 | 0.64 | 0.039535 | 9.5284 | 1.4004 | 0.37671 | 0.055363 | 1210 | Fixed Single Family Units | SB-10 | Jamaica Pond Reuse 37-Ex | 216.2658 | City of Satellite Beach | DEP | Jamaica Pond Reuse | Not provided. | Stormwater Reuse | Completed | 2013 | 277 | 25 | B | 216 | Not provided | Not provided | DEP | Not provided | WM840 | Structural | 2013 | Banana River Lagoon | Not provided | Not provided | Not provided | Estimate Stormwater Volume and % for reuse | yes | 62.847 | 159.9924
5852 | City of Satellite Beach | Banana River | B | BR3-5, BR7 | 0.59 | 0.64 | 0.044853 | 9.5284 | 1.4004 | 0.42738 | 0.062811 | 1210 | Fixed Single Family Units | SB-10 | Jamaica Pond Reuse 37-Ex | 216.2658 | City of Satellite Beach | DEP | Jamaica Pond Reuse | Not provided. | Stormwater Reuse | Completed | 2013 | 277 | 25 | B | 216 | Not provided | Not provided | DEP | Not provided | WM840 | Structural | 2013 | Banana River Lagoon | Not provided | Not provided | Not provided | Estimate Stormwater Volume and % for reuse | yes | 69.9252 | 181.5135
5853 | City of Satellite Beach | Banana River | B | BR3-5, BR7 | 0.59 | 0.64 | 0.31924 | 9.5286 | 1.4004 | 3.0419 | 0.44705 | 1200 | Residential, Medium Density-Two-five dwellingunits per acre | SB-10 | Jamaica Pond Reuse 37-Ex | 216.2658 | City of Satellite Beach | DEP | Jamaica Pond Reuse | Not provided. | Stormwater Reuse | Completed | 2013 | 277 | 25 | B | 216 | Not provided | Not provided | DEP | Not provided | WM840 | Structural | 2013 | Banana River Lagoon | Not provided | Not provided | Not provided | Estimate Stormwater Volume and % for reuse | yes | 172.1385 | 1291.8996
5854 | City of Satellite Beach | Banana River | B | BR3-5, BR7 | 0.59 | 0.64 | 0.00074211 | 9.5286 | 1.4004 | 0.0070713 | 0.0010392 | 1210 | Fixed Single Family Units | SB-10 | Jamaica Pond Reuse 37-Ex | 216.2658 | City of Satellite Beach | DEP | Jamaica Pond Reuse | Not provided. | Stormwater Reuse | Completed | 2013 | 277 | 25 | B | 216 | Not provided | Not provided | DEP | Not provided | WM840 | Structural | 2013 | Banana River Lagoon | Not provided | Not provided | Not provided | Estimate Stormwater Volume and % for reuse | yes | 11.188 | 3.0032
5855 | City of Satellite Beach | Banana River | B | BR3-5, BR7 | 0.59 | 0.64 | 0.0018844 | 9.5286 | 1.4004 | 0.017956 | 0.0026389 | 1210 | Fixed Single Family Units | SB-10 | Jamaica Pond Reuse 37-Ex | 216.2658 | City of Satellite Beach | DEP | Jamaica Pond Reuse | Not provided. | Stormwater Reuse | Completed | 2013 | 277 | 25 | B | 216 | Not provided | Not provided | DEP | Not provided | WM840 | Structural | 2013 | Banana River Lagoon | Not provided | Not provided | Not provided | Estimate Stormwater Volume and % for reuse | yes | 13.3377 | 7.626
5856 | City of Satellite Beach | Banana River | B | BR3-5, BR7 | 0.59 | 0.64 | 0.093343 | 9.5286 | 1.4004 | 0.88943 | 0.13072 | 1210 | Fixed Single Family Units | SB-10 | Jamaica Pond Reuse 37-Ex | 216.2658 | City of Satellite Beach | DEP | Jamaica Pond Reuse | Not provided. | Stormwater Reuse | Completed | 2013 | 277 | 25 | B | 216 | Not provided | Not provided | DEP | Not provided | WM840 | Structural | 2013 | Banana River Lagoon | Not provided | Not provided | Not provided | Estimate Stormwater Volume and % for reuse | yes | 88.8378 | 377.7459
5857 | City of Satellite Beach | Banana River | B | BR3-5, BR7 | 0.59 | 0.64 | 0.17398 | 9.5286 | 1.4004 | 1.6578 | 0.24364 | 1210 | Fixed Single Family Units | SB-10 | Jamaica Pond Reuse 37-Ex | 216.2658 | City of Satellite Beach | DEP | Jamaica Pond Reuse | Not provided. | Stormwater Reuse | Completed | 2013 | 277 | 25 | B | 216 | Not provided | Not provided | DEP | Not provided | WM840 | Structural | 2013 | Banana River Lagoon | Not provided | Not provided | Not provided | Estimate Stormwater Volume and % for reuse | yes | 106.1109 | 704.069
5858 | City of Satellite Beach | Banana River | B | BR3-5, BR7 | 0.59 | 0.64 | 0.028579 | 9.5286 | 1.4004 | 0.27232 | 0.040022 | 1210 | Fixed Single Family Units | SB-10 | Jamaica Pond Reuse 37-Ex | 216.2658 | City of Satellite Beach | DEP | Jamaica Pond Reuse | Not provided. | Stormwater Reuse | Completed | 2013 | 277 | 25 | B | 216 | Not provided | Not provided | DEP | Not provided | WM840 | Structural | 2013 | Banana River Lagoon | Not provided | Not provided | Not provided | Estimate Stormwater Volume and % for reuse | yes | 51.3717 | 115.6563
5859 | City of Satellite Beach | Banana River | B | BR3-5, BR7 | 0.59 | 0.64 | 0.61776 | 7.6566 | 1.0458 | 4.73 | 0.64605 | 1750 | Governmental | SB-10 | Jamaica Pond Reuse 37-Ex | 216.2658 | City of Satellite Beach | DEP | Jamaica Pond Reuse | Not provided. | Stormwater Reuse | Completed | 2013 | 277 | 25 | B | 216 | Not provided | Not provided | DEP | Not provided | WM840 | Structural | 2013 | Banana River Lagoon | Not provided | Not provided | Not provided | Estimate Stormwater Volume and % for reuse | yes | 200 | 2500
5860 | City of Satellite Beach | Banana River | B | BR3-5, BR7 | 0.59 | 0.64 | 0.34952 | 9.5317 | 1.4008 | 3.3315 | 0.48963 | 1200 | Residential, Medium Density-Two-five dwellingunits per acre | SB-10 | Jamaica Pond Reuse 37-Ex | 216.2658 | City of Satellite Beach | DEP | Jamaica Pond Reuse | Not provided. | Stormwater Reuse | Completed | 2013 | 277 | 25 | B | 216 | Not provided | Not provided | DEP | Not provided | WM840 | Structural | 2013 | Banana River Lagoon | Not provided | Not provided | Not provided | Estimate Stormwater Volume and % for reuse | yes | 185.3983 | 1414.4715
5861 | City of Satellite Beach | Banana River | B | BR3-5, BR7 | 0.59 | 0.64 | 0.011472 | 9.5317 | 1.4008 | 0.10935 | 0.016071 | 1210 | Fixed Single Family Units | SB-10 | Jamaica Pond Reuse 37-Ex | 216.2658 | City of Satellite Beach | DEP | Jamaica Pond Reuse | Not provided. | Stormwater Reuse | Completed | 2013 | 277 | 25 | B | 216 | Not provided | Not provided | DEP | Not provided | WM840 | Structural | 2013 | Banana River Lagoon | Not provided | Not provided | Not provided | Estimate Stormwater Volume and % for reuse | yes | 45.5937 | 46.4269
5862 | City of Satellite Beach | Banana River | B | BR3-5, BR7 | 0.59 | 0.64 | 0.013634 | 9.5317 | 1.4008 | 0.12996 | 0.0191 | 1210 | Fixed Single Family Units | SB-10 | Jamaica Pond Reuse 37-Ex | 216.2658 | City of Satellite Beach | DEP | Jamaica Pond Reuse | Not provided. | Stormwater Reuse | Completed | 2013 | 277 | 25 | B | 216 | Not provided | Not provided | DEP | Not provided | WM840 | Structural | 2013 | Banana River Lagoon | Not provided | Not provided | Not provided | Estimate Stormwater Volume and % for reuse | yes | 31.1934 | 55.1767
5863 | City of Satellite Beach | Banana River | B | BR3-5, BR7 | 0.59 | 0.64 | 0.16966 | 9.5317 | 1.4008 | 1.6172 | 0.23767 | 1210 | Fixed Single Family Units | SB-10 | Jamaica Pond Reuse 37-Ex | 216.2658 | City of Satellite Beach | DEP | Jamaica Pond Reuse | Not provided. | Stormwater Reuse | Completed | 2013 | 277 | 25 | B | 216 | Not provided | Not provided | DEP | Not provided | WM840 | Structural | 2013 | Banana River Lagoon | Not provided | Not provided | Not provided | Estimate Stormwater Volume and % for reuse | yes | 103.8612 | 686.6042
5864 | City of Satellite Beach | Banana River | B | BR3-5, BR7 | 0.59 | 0.64 | 0.07347 | 9.5317 | 1.4008 | 0.70029 | 0.10292 | 1210 | Fixed Single Family Units | SB-10 | Jamaica Pond Reuse 37-Ex | 216.2658 | City of Satellite Beach | DEP | Jamaica Pond Reuse | Not provided. | Stormwater Reuse | Completed | 2013 | 277 | 25 | B | 216 | Not provided | Not provided | DEP | Not provided | WM840 | Structural | 2013 | Banana River Lagoon | Not provided | Not provided | Not provided | Estimate Stormwater Volume and % for reuse | yes | 74.685 | 297.3207
5865 | City of Satellite Beach | Banana River | B | BR3-5, BR7 | 0.59 | 0.64 | 0.063971 | 9.5299 | 1.4006 | 0.60964 | 0.089597 | 1200 | Residential, Medium Density-Two-five dwellingunits per acre | SB-10 | Jamaica Pond Reuse 37-Ex | 216.2658 | City of Satellite Beach | DEP | Jamaica Pond Reuse | Not provided. | Stormwater Reuse | Completed | 2013 | 277 | 25 | B | 216 | Not provided | Not provided | DEP | Not provided | WM840 | Structural | 2013 | Banana River Lagoon | Not provided | Not provided | Not provided | Estimate Stormwater Volume and % for reuse | yes | 112.171 | 258.8831
5866 | City of Satellite Beach | Banana River | B | BR3-5, BR7 | 0.59 | 0.64 | 0.02101 | 9.5299 | 1.4006 | 0.20022 | 0.029426 | 1210 | Fixed Single Family Units | SB-10 | Jamaica Pond Reuse 37-Ex | 216.2658 | City of Satellite Beach | DEP | Jamaica Pond Reuse | Not provided. | Stormwater Reuse | Completed | 2013 | 277 | 25 | B | 216 | Not provided | Not provided | DEP | Not provided | WM840 | Structural | 2013 | Banana River Lagoon | Not provided | Not provided | Not provided | Estimate Stormwater Volume and % for reuse | yes | 37.335 | 85.0253
5867 | City of Satellite Beach | Banana River | B | BR3-5, BR7 | 0.59 | 0.64 | 0.10189 | 9.5299 | 1.4006 | 0.97098 | 0.1427 | 1210 | Fixed Single Family Units | SB-10 | Jamaica Pond Reuse 37-Ex | 216.2658 | City of Satellite Beach | DEP | Jamaica Pond Reuse | Not provided. | Stormwater Reuse | Completed | 2013 | 277 | 25 | B | 216 | Not provided | Not provided | DEP | Not provided | WM840 | Structural | 2013 | Banana River Lagoon | Not provided | Not provided | Not provided | Estimate Stormwater Volume and % for reuse | yes | 93.3198 | 412.328
5868 | City of Satellite Beach | Banana River | B | BR3-5, BR7 | 0.59 | 0.64 | 0.073698 | 9.5299 | 1.4006 | 0.70233 | 0.10322 | 1210 | Fixed Single Family Units | SB-10 | Jamaica Pond Reuse 37-Ex | 216.2658 | City of Satellite Beach | DEP | Jamaica Pond Reuse | Not provided. | Stormwater Reuse | Completed | 2013 | 277 | 25 | B | 216 | Not provided | Not provided | DEP | Not provided | WM840 | Structural | 2013 | Banana River Lagoon | Not provided | Not provided | Not provided | Estimate Stormwater Volume and % for reuse | yes | 90.3422 | 298.2445
5869 | City of Satellite Beach | Banana River | B | BR3-5, BR7 | 0.59 | 0.64 | 0.032465 | 9.5299 | 1.4006 | 0.30939 | 0.04547 | 1210 | Fixed Single Family Units | SB-10 | Jamaica Pond Reuse 37-Ex | 216.2658 | City of Satellite Beach | DEP | Jamaica Pond Reuse | Not provided. | Stormwater Reuse | Completed | 2013 | 277 | 25 | B | 216 | Not provided | Not provided | DEP | Not provided | WM840 | Structural | 2013 | Banana River Lagoon | Not provided | Not provided | Not provided | Estimate Stormwater Volume and % for reuse | yes | 45.994 | 131.3827
5870 | City of Satellite Beach | Banana River | B | BR3-5, BR7 | 0.59 | 0.64 | 0.25302 | 9.5299 | 1.4006 | 2.4112 | 0.35437 | 1210 | Fixed Single Family Units | SB-10 | Jamaica Pond Reuse 37-Ex | 216.2658 | City of Satellite Beach | DEP | Jamaica Pond Reuse | Not provided. | Stormwater Reuse | Completed | 2013 | 277 | 25 | B | 216 | Not provided | Not provided | DEP | Not provided | WM840 | Structural | 2013 | Banana River Lagoon | Not provided | Not provided | Not provided | Estimate Stormwater Volume and % for reuse | yes | 128.511 | 1023.9194
5871 | City of Satellite Beach | Banana River | B | BR3-5, BR7 | 0.59 | 0.64 | 0.071714 | 9.5299 | 1.4006 | 0.68343 | 0.10044 | 1210 | Fixed Single Family Units | SB-10 | Jamaica Pond Reuse 37-Ex | 216.2658 | City of Satellite Beach | DEP | Jamaica Pond Reuse | Not provided. | Stormwater Reuse | Completed | 2013 | 277 | 25 | B | 216 | Not provided | Not provided | DEP | Not provided | WM840 | Structural | 2013 | Banana River Lagoon | Not provided | Not provided | Not provided | Estimate Stormwater Volume and % for reuse | yes | 78.2936 | 290.2169
5872 | City of Satellite Beach | Banana River | B | BR3-5, BR7 | 0.59 | 0.64 | 0.33282 | 9.5306 | 1.4007 | 3.172 | 0.46618 | 1200 | Residential, Medium Density-Two-five dwellingunits per acre | SB-10 | Jamaica Pond Reuse 37-Ex | 216.2658 | City of Satellite Beach | DEP | Jamaica Pond Reuse | Not provided. | Stormwater Reuse | Completed | 2013 | 277 | 25 | B | 216 | Not provided | Not provided | DEP | Not provided | WM840 | Structural | 2013 | Banana River Lagoon | Not provided | Not provided | Not provided | Estimate Stormwater Volume and % for reuse | yes | 191.7403 | 1346.8785
5873 | City of Satellite Beach | Banana River | B | BR3-5, BR7 | 0.59 | 0.64 | 0.011577 | 9.5306 | 1.4007 | 0.11033 | 0.016215 | 1210 | Fixed Single Family Units | SB-10 | Jamaica Pond Reuse 37-Ex | 216.2658 | City of Satellite Beach | DEP | Jamaica Pond Reuse | Not provided. | Stormwater Reuse | Completed | 2013 | 277 | 25 | B | 216 | Not provided | Not provided | DEP | Not provided | WM840 | Structural | 2013 | Banana River Lagoon | Not provided | Not provided | Not provided | Estimate Stormwater Volume and % for reuse | yes | 31.835 | 46.8486
5874 | City of Satellite Beach | Banana River | B | BR3-5, BR7 | 0.59 | 0.64 | 0.092023 | 9.5306 | 1.4007 | 0.87704 | 0.12889 | 1210 | Fixed Single Family Units | SB-10 | Jamaica Pond Reuse 37-Ex | 216.2658 | City of Satellite Beach | DEP | Jamaica Pond Reuse | Not provided. | Stormwater Reuse | Completed | 2013 | 277 | 25 | B | 216 | Not provided | Not provided | DEP | Not provided | WM840 | Structural | 2013 | Banana River Lagoon | Not provided | Not provided | Not provided | Estimate Stormwater Volume and % for reuse | yes | 82.4428 | 372.4039
5875 | City of Satellite Beach | Banana River | B | BR3-5, BR7 | 0.59 | 0.64 | 8.9813e-05 | 9.5306 | 1.4007 | 0.00085597 | 0.0001258 | 1210 | Fixed Single Family Units | SB-10 | Jamaica Pond Reuse 37-Ex | 216.2658 | City of Satellite Beach | DEP | Jamaica Pond Reuse | Not provided. | Stormwater Reuse | Completed | 2013 | 277 | 25 | B | 216 | Not provided | Not provided | DEP | Not provided | WM840 | Structural | 2013 | Banana River Lagoon | Not provided | Not provided | Not provided | Estimate Stormwater Volume and % for reuse | yes | 11.0756 | 0.36346
5876 | City of Satellite Beach | Banana River | B | BR3-5, BR7 | 0.59 | 0.64 | 0.015598 | 9.5306 | 1.4007 | 0.14866 | 0.021848 | 1210 | Fixed Single Family Units | SB-10 | Jamaica Pond Reuse 37-Ex | 216.2658 | City of Satellite Beach | DEP | Jamaica Pond Reuse | Not provided. | Stormwater Reuse | Completed | 2013 | 277 | 25 | B | 216 | Not provided | Not provided | DEP | Not provided | WM840 | Structural | 2013 | Banana River Lagoon | Not provided | Not provided | Not provided | Estimate Stormwater Volume and % for reuse | yes | 52.129 | 63.1235
5877 | City of Satellite Beach | Banana River | B | BR3-5, BR7 | 0.59 | 0.64 | 0.16519 | 9.5306 | 1.4007 | 1.5743 | 0.23138 | 1210 | Fixed Single Family Units | SB-10 | Jamaica Pond Reuse 37-Ex | 216.2658 | City of Satellite Beach | DEP | Jamaica Pond Reuse | Not provided. | Stormwater Reuse | Completed | 2013 | 277 | 25 | B | 216 | Not provided | Not provided | DEP | Not provided | WM840 | Structural | 2013 | Banana River Lagoon | Not provided | Not provided | Not provided | Estimate Stormwater Volume and % for reuse | yes | 102.366 | 668.4918
5878 | City of Satellite Beach | Banana River | B | BR3-5, BR7 | 0.59 | 0.64 | 0.00046712 | 9.5306 | 1.4007 | 0.0044519 | 0.00065428 | 1210 | Fixed Single Family Units | SB-10 | Jamaica Pond Reuse 37-Ex | 216.2658 | City of Satellite Beach | DEP | Jamaica Pond Reuse | Not provided. | Stormwater Reuse | Completed | 2013 | 277 | 25 | B | 216 | Not provided | Not provided | DEP | Not provided | WM840 | Structural | 2013 | Banana River Lagoon | Not provided | Not provided | Not provided | Estimate Stormwater Volume and % for reuse | yes | 14.895 | 1.8904
5879 | City of Satellite Beach | Banana River | B | BR3-5, BR7 | 0.59 | 0.64 | 0.29497 | 9.5326 | 1.401 | 2.8118 | 0.41324 | 1200 | Residential, Medium Density-Two-five dwellingunits per acre | SB-10 | Jamaica Pond Reuse 37-Ex | 216.2658 | City of Satellite Beach | DEP | Jamaica Pond Reuse | Not provided. | Stormwater Reuse | Completed | 2013 | 277 | 25 | B | 216 | Not provided | Not provided | DEP | Not provided | WM840 | Structural | 2013 | Banana River Lagoon | Not provided | Not provided | Not provided | Estimate Stormwater Volume and % for reuse | yes | 180.3627 | 1193.6939
5880 | City of Satellite Beach | Banana River | B | BR3-5, BR7 | 0.59 | 0.64 | 0.089355 | 9.5326 | 1.401 | 0.85178 | 0.12518 | 1210 | Fixed Single Family Units | SB-10 | Jamaica Pond Reuse 37-Ex | 216.2658 | City of Satellite Beach | DEP | Jamaica Pond Reuse | Not provided. | Stormwater Reuse | Completed | 2013 | 277 | 25 | B | 216 | Not provided | Not provided | DEP | Not provided | WM840 | Structural | 2013 | Banana River Lagoon | Not provided | Not provided | Not provided | Estimate Stormwater Volume and % for reuse | yes | 76.136 | 361.6054
5881 | City of Satellite Beach | Banana River | B | BR3-5, BR7 | 0.59 | 0.64 | 0.087435 | 9.5326 | 1.401 | 0.83348 | 0.12249 | 1210 | Fixed Single Family Units | SB-10 | Jamaica Pond Reuse 37-Ex | 216.2658 | City of Satellite Beach | DEP | Jamaica Pond Reuse | Not provided. | Stormwater Reuse | Completed | 2013 | 277 | 25 | B | 216 | Not provided | Not provided | DEP | Not provided | WM840 | Structural | 2013 | Banana River Lagoon | Not provided | Not provided | Not provided | Estimate Stormwater Volume and % for reuse | yes | 75.3957 | 353.8349
5882 | City of Satellite Beach | Banana River | B | BR3-5, BR7 | 0.59 | 0.64 | 0.067878 | 9.5326 | 1.401 | 0.64705 | 0.095095 | 1210 | Fixed Single Family Units | SB-10 | Jamaica Pond Reuse 37-Ex | 216.2658 | City of Satellite Beach | DEP | Jamaica Pond Reuse | Not provided. | Stormwater Reuse | Completed | 2013 | 277 | 25 | B | 216 | Not provided | Not provided | DEP | Not provided | WM840 | Structural | 2013 | Banana River Lagoon | Not provided | Not provided | Not provided | Estimate Stormwater Volume and % for reuse | yes | 70.3603 | 274.6935
5883 | City of Satellite Beach | Banana River | B | BR3-5, BR7 | 0.59 | 0.64 | 0.078128 | 9.5326 | 1.401 | 0.74476 | 0.10945 | 1210 | Fixed Single Family Units | SB-10 | Jamaica Pond Reuse 37-Ex | 216.2658 | City of Satellite Beach | DEP | Jamaica Pond Reuse | Not provided. | Stormwater Reuse | Completed | 2013 | 277 | 25 | B | 216 | Not provided | Not provided | DEP | Not provided | WM840 | Structural | 2013 | Banana River Lagoon | Not provided | Not provided | Not provided | Estimate Stormwater Volume and % for reuse | yes | 75.0523 | 316.1723
5884 | City of Satellite Beach | Banana River | B | BR3-5, BR7 | 0.59 | 0.64 | 0.087419 | 9.5307 | 1.4007 | 0.83317 | 0.12245 | 1200 | Residential, Medium Density-Two-five dwellingunits per acre | SB-10 | Jamaica Pond Reuse 37-Ex | 216.2658 | City of Satellite Beach | DEP | Jamaica Pond Reuse | Not provided. | Stormwater Reuse | Completed | 2013 | 277 | 25 | B | 216 | Not provided | Not provided | DEP | Not provided | WM840 | Structural | 2013 | Banana River Lagoon | Not provided | Not provided | Not provided | Estimate Stormwater Volume and % for reuse | yes | 114.3111 | 353.7726
5885 | City of Satellite Beach | Banana River | B | BR3-5, BR7 | 0.59 | 0.64 | 0.018755 | 9.5307 | 1.4007 | 0.17874 | 0.026269 | 1210 | Fixed Single Family Units | SB-10 | Jamaica Pond Reuse 37-Ex | 216.2658 | City of Satellite Beach | DEP | Jamaica Pond Reuse | Not provided. | Stormwater Reuse | Completed | 2013 | 277 | 25 | B | 216 | Not provided | Not provided | DEP | Not provided | WM840 | Structural | 2013 | Banana River Lagoon | Not provided | Not provided | Not provided | Estimate Stormwater Volume and % for reuse | yes | 69.5238 | 75.897
5886 | City of Satellite Beach | Banana River | B | BR3-5, BR7 | 0.59 | 0.64 | 0.19121 | 9.5307 | 1.4007 | 1.8224 | 0.26783 | 1210 | Fixed Single Family Units | SB-10 | Jamaica Pond Reuse 37-Ex | 216.2658 | City of Satellite Beach | DEP | Jamaica Pond Reuse | Not provided. | Stormwater Reuse | Completed | 2013 | 277 | 25 | B | 216 | Not provided | Not provided | DEP | Not provided | WM840 | Structural | 2013 | Banana River Lagoon | Not provided | Not provided | Not provided | Estimate Stormwater Volume and % for reuse | yes | 112.5176 | 773.8118
5887 | City of Satellite Beach | Banana River | B | BR3-5, BR7 | 0.59 | 0.64 | 0.18984 | 9.5307 | 1.4007 | 1.8093 | 0.26591 | 1210 | Fixed Single Family Units | SB-10 | Jamaica Pond Reuse 37-Ex | 216.2658 | City of Satellite Beach | DEP | Jamaica Pond Reuse | Not provided. | Stormwater Reuse | Completed | 2013 | 277 | 25 | B | 216 | Not provided | Not provided | DEP | Not provided | WM840 | Structural | 2013 | Banana River Lagoon | Not provided | Not provided | Not provided | Estimate Stormwater Volume and % for reuse | yes | 112.1368 | 768.2541
5888 | City of Satellite Beach | Banana River | B | BR3-5, BR7 | 0.59 | 0.64 | 0.058718 | 9.5307 | 1.4007 | 0.55963 | 0.082246 | 1210 | Fixed Single Family Units | SB-10 | Jamaica Pond Reuse 37-Ex | 216.2658 | City of Satellite Beach | DEP | Jamaica Pond Reuse | Not provided. | Stormwater Reuse | Completed | 2013 | 277 | 25 | B | 216 | Not provided | Not provided | DEP | Not provided | WM840 | Structural | 2013 | Banana River Lagoon | Not provided | Not provided | Not provided | Estimate Stormwater Volume and % for reuse | yes | 65.019 | 237.6243
5889 | City of Satellite Beach | Banana River | B | BR3-5, BR7 | 0.59 | 0.64 | 0.062987 | 9.5307 | 1.4007 | 0.60031 | 0.088226 | 1210 | Fixed Single Family Units | SB-10 | Jamaica Pond Reuse 37-Ex | 216.2658 | City of Satellite Beach | DEP | Jamaica Pond Reuse | Not provided. | Stormwater Reuse | Completed | 2013 | 277 | 25 | B | 216 | Not provided | Not provided | DEP | Not provided | WM840 | Structural | 2013 | Banana River Lagoon | Not provided | Not provided | Not provided | Estimate Stormwater Volume and % for reuse | yes | 70.2322 | 254.9008
5890 | City of Satellite Beach | Banana River | B | BR3-5, BR7 | 0.59 | 0.64 | 0.0088314 | 9.5307 | 1.4007 | 0.084169 | 0.01237 | 1210 | Fixed Single Family Units | SB-10 | Jamaica Pond Reuse 37-Ex | 216.2658 | City of Satellite Beach | DEP | Jamaica Pond Reuse | Not provided. | Stormwater Reuse | Completed | 2013 | 277 | 25 | B | 216 | Not provided | Not provided | DEP | Not provided | WM840 | Structural | 2013 | Banana River Lagoon | Not provided | Not provided | Not provided | Estimate Stormwater Volume and % for reuse | yes | 26.7852 | 35.7392
5891 | City of Satellite Beach | Banana River | B | BR3-5, BR7 | 0.59 | 0.64 | 0.0035868 | 9.5293 | 1.4005 | 0.03418 | 0.0050233 | 1210 | Fixed Single Family Units | SB-10 | Jamaica Pond Reuse 37-Ex | 216.2658 | City of Satellite Beach | DEP | Jamaica Pond Reuse | Not provided. | Stormwater Reuse | Completed | 2013 | 277 | 25 | B | 216 | Not provided | Not provided | DEP | Not provided | WM840 | Structural | 2013 | Banana River Lagoon | Not provided | Not provided | Not provided | Estimate Stormwater Volume and % for reuse | yes | 41.2377 | 14.5154
5892 | City of Satellite Beach | Banana River | B | BR3-5, BR7 | 0.59 | 0.64 | 0.086574 | 9.5293 | 1.4005 | 0.82499 | 0.12125 | 1210 | Fixed Single Family Units | SB-10 | Jamaica Pond Reuse 37-Ex | 216.2658 | City of Satellite Beach | DEP | Jamaica Pond Reuse | Not provided. | Stormwater Reuse | Completed | 2013 | 277 | 25 | B | 216 | Not provided | Not provided | DEP | Not provided | WM840 | Structural | 2013 | Banana River Lagoon | Not provided | Not provided | Not provided | Estimate Stormwater Volume and % for reuse | yes | 92.1939 | 350.3512
5893 | City of Satellite Beach | Banana River | B | BR3-5, BR7 | 0.59 | 0.64 | 0.023265 | 9.5293 | 1.4005 | 0.2217 | 0.032583 | 1210 | Fixed Single Family Units | SB-10 | Jamaica Pond Reuse 37-Ex | 216.2658 | City of Satellite Beach | DEP | Jamaica Pond Reuse | Not provided. | Stormwater Reuse | Completed | 2013 | 277 | 25 | B | 216 | Not provided | Not provided | DEP | Not provided | WM840 | Structural | 2013 | Banana River Lagoon | Not provided | Not provided | Not provided | Estimate Stormwater Volume and % for reuse | yes | 40.6505 | 94.152
5894 | City of Satellite Beach | Banana River | B | BR3-5, BR7 | 0.59 | 0.64 | 0.19541 | 9.535 | 1.4013 | 1.8633 | 0.27384 | 1200 | Residential, Medium Density-Two-five dwellingunits per acre | SB-10 | Jamaica Pond Reuse 37-Ex | 216.2658 | City of Satellite Beach | DEP | Jamaica Pond Reuse | Not provided. | Stormwater Reuse | Completed | 2013 | 277 | 25 | B | 216 | Not provided | Not provided | DEP | Not provided | WM840 | Structural | 2013 | Banana River Lagoon | Not provided | Not provided | Not provided | Estimate Stormwater Volume and % for reuse | yes | 131.2122 | 790.806
5895 | City of Satellite Beach | Banana River | B | BR3-5, BR7 | 0.59 | 0.64 | 0.00066474 | 9.535 | 1.4013 | 0.0063383 | 0.00093151 | 1210 | Fixed Single Family Units | SB-10 | Jamaica Pond Reuse 37-Ex | 216.2658 | City of Satellite Beach | DEP | Jamaica Pond Reuse | Not provided. | Stormwater Reuse | Completed | 2013 | 277 | 25 | B | 216 | Not provided | Not provided | DEP | Not provided | WM840 | Structural | 2013 | Banana River Lagoon | Not provided | Not provided | Not provided | Estimate Stormwater Volume and % for reuse | yes | 24.4453 | 2.6901
5896 | City of Satellite Beach | Banana River | B | BR3-5, BR7 | 0.59 | 0.64 | 0.021273 | 9.535 | 1.4013 | 0.20284 | 0.02981 | 1210 | Fixed Single Family Units | SB-10 | Jamaica Pond Reuse 37-Ex | 216.2658 | City of Satellite Beach | DEP | Jamaica Pond Reuse | Not provided. | Stormwater Reuse | Completed | 2013 | 277 | 25 | B | 216 | Not provided | Not provided | DEP | Not provided | WM840 | Structural | 2013 | Banana River Lagoon | Not provided | Not provided | Not provided | Estimate Stormwater Volume and % for reuse | yes | 56.8637 | 86.0884
5897 | City of Satellite Beach | Banana River | B | BR3-5, BR7 | 0.59 | 0.64 | 0.19049 | 9.535 | 1.4013 | 1.8163 | 0.26694 | 1210 | Fixed Single Family Units | SB-10 | Jamaica Pond Reuse 37-Ex | 216.2658 | City of Satellite Beach | DEP | Jamaica Pond Reuse | Not provided. | Stormwater Reuse | Completed | 2013 | 277 | 25 | B | 216 | Not provided | Not provided | DEP | Not provided | WM840 | Structural | 2013 | Banana River Lagoon | Not provided | Not provided | Not provided | Estimate Stormwater Volume and % for reuse | yes | 111.5883 | 770.8819
5898 | City of Satellite Beach | Banana River | B | BR3-5, BR7 | 0.59 | 0.64 | 0.0010717 | 9.535 | 1.4013 | 0.010219 | 0.0015018 | 1210 | Fixed Single Family Units | SB-10 | Jamaica Pond Reuse 37-Ex | 216.2658 | City of Satellite Beach | DEP | Jamaica Pond Reuse | Not provided. | Stormwater Reuse | Completed | 2013 | 277 | 25 | B | 216 | Not provided | Not provided | DEP | Not provided | WM840 | Structural | 2013 | Banana River Lagoon | Not provided | Not provided | Not provided | Estimate Stormwater Volume and % for reuse | yes | 15.9731 | 4.337
5899 | City of Satellite Beach | Banana River | B | BR3-5, BR7 | 0.59 | 0.64 | 0.0075756 | 9.535 | 1.4013 | 0.072233 | 0.010616 | 1210 | Fixed Single Family Units | SB-10 | Jamaica Pond Reuse 37-Ex | 216.2658 | City of Satellite Beach | DEP | Jamaica Pond Reuse | Not provided. | Stormwater Reuse | Completed | 2013 | 277 | 25 | B | 216 | Not provided | Not provided | DEP | Not provided | WM840 | Structural | 2013 | Banana River Lagoon | Not provided | Not provided | Not provided | Estimate Stormwater Volume and % for reuse | yes | 25.6571 | 30.6573
5900 | City of Satellite Beach | Banana River | B | BR3-5, BR7 | 0.59 | 0.64 | 0.070521 | 9.535 | 1.4013 | 0.67242 | 0.098823 | 1210 | Fixed Single Family Units | SB-10 | Jamaica Pond Reuse 37-Ex | 216.2658 | City of Satellite Beach | DEP | Jamaica Pond Reuse | Not provided. | Stormwater Reuse | Completed | 2013 | 277 | 25 | B | 216 | Not provided | Not provided | DEP | Not provided | WM840 | Structural | 2013 | Banana River Lagoon | Not provided | Not provided | Not provided | Estimate Stormwater Volume and % for reuse | yes | 78.6216 | 285.3903
5901 | City of Satellite Beach | Banana River | B | BR3-5, BR7 | 0.59 | 0.64 | 0.014367 | 9.535 | 1.4013 | 0.13698 | 0.020132 | 1210 | Fixed Single Family Units | SB-10 | Jamaica Pond Reuse 37-Ex | 216.2658 | City of Satellite Beach | DEP | Jamaica Pond Reuse | Not provided. | Stormwater Reuse | Completed | 2013 | 277 | 25 | B | 216 | Not provided | Not provided | DEP | Not provided | WM840 | Structural | 2013 | Banana River Lagoon | Not provided | Not provided | Not provided | Estimate Stormwater Volume and % for reuse | yes | 38.3121 | 58.1392
5902 | City of Satellite Beach | Banana River | B | BR3-5, BR7 | 0.59 | 0.64 | 0.11639 | 9.535 | 1.4013 | 1.1098 | 0.1631 | 1210 | Fixed Single Family Units | SB-10 | Jamaica Pond Reuse 37-Ex | 216.2658 | City of Satellite Beach | DEP | Jamaica Pond Reuse | Not provided. | Stormwater Reuse | Completed | 2013 | 277 | 25 | B | 216 | Not provided | Not provided | DEP | Not provided | WM840 | Structural | 2013 | Banana River Lagoon | Not provided | Not provided | Not provided | Estimate Stormwater Volume and % for reuse | yes | 92.7447 | 471.0097
5903 | City of Satellite Beach | Banana River | B | BR3-5, BR7 | 0.59 | 0.64 | 0.002312 | 10.777 | 1.9777 | 0.024917 | 0.0045726 | 1210 | Fixed Single Family Units | SB-10 | Jamaica Pond Reuse 37-Ex | 216.2658 | City of Satellite Beach | DEP | Jamaica Pond Reuse | Not provided. | Stormwater Reuse | Completed | 2013 | 277 | 25 | B | 216 | Not provided | Not provided | DEP | Not provided | WM840 | Structural | 2013 | Banana River Lagoon | Not provided | Not provided | Not provided | Estimate Stormwater Volume and % for reuse | yes | 16.2592 | 9.3565
5904 | City of Satellite Beach | Banana River | B | BR3-5, BR7 | 0.59 | 0.64 | 0.022566 | 10.777 | 1.9777 | 0.24319 | 0.044629 | 1210 | Fixed Single Family Units | SB-10 | Jamaica Pond Reuse 37-Ex | 216.2658 | City of Satellite Beach | DEP | Jamaica Pond Reuse | Not provided. | Stormwater Reuse | Completed | 2013 | 277 | 25 | B | 216 | Not provided | Not provided | DEP | Not provided | WM840 | Structural | 2013 | Banana River Lagoon | Not provided | Not provided | Not provided | Estimate Stormwater Volume and % for reuse | yes | 43.9882 | 91.3211
5905 | City of Satellite Beach | Banana River | B | BR3-5, BR7 | 0.59 | 0.64 | 0.022218 | 9.3624 | 1.5003 | 0.20801 | 0.033334 | 1750 | Governmental | SB-10 | Jamaica Pond Reuse 37-Ex | 216.2658 | City of Satellite Beach | DEP | Jamaica Pond Reuse | Not provided. | Stormwater Reuse | Completed | 2013 | 277 | 25 | B | 216 | Not provided | Not provided | DEP | Not provided | WM840 | Structural | 2013 | Banana River Lagoon | Not provided | Not provided | Not provided | Estimate Stormwater Volume and % for reuse | yes | 71.841 | 89.9123
5906 | City of Satellite Beach | Banana River | B | BR3-5, BR7 | 0.59 | 0.64 | 0.0022291 | 9.3624 | 1.5003 | 0.02087 | 0.0033445 | 1750 | Governmental | SB-10 | Jamaica Pond Reuse 37-Ex | 216.2658 | City of Satellite Beach | DEP | Jamaica Pond Reuse | Not provided. | Stormwater Reuse | Completed | 2013 | 277 | 25 | B | 216 | Not provided | Not provided | DEP | Not provided | WM840 | Structural | 2013 | Banana River Lagoon | Not provided | Not provided | Not provided | Estimate Stormwater Volume and % for reuse | yes | 14.4304 | 9.021
5907 | City of Satellite Beach | Banana River | B | BR3-5, BR7 | 0.59 | 0.64 | 0.45071 | 9.5305 | 1.4007 | 4.2955 | 0.63129 | 1200 | Residential, Medium Density-Two-five dwellingunits per acre | SB-10 | Jamaica Pond Reuse 37-Ex | 216.2658 | City of Satellite Beach | DEP | Jamaica Pond Reuse | Not provided. | Stormwater Reuse | Completed | 2013 | 277 | 25 | B | 216 | Not provided | Not provided | DEP | Not provided | WM840 | Structural | 2013 | Banana River Lagoon | Not provided | Not provided | Not provided | Estimate Stormwater Volume and % for reuse | yes | 197.8237 | 1823.9638
5908 | City of Satellite Beach | Banana River | B | BR3-5, BR7 | 0.59 | 0.64 | 0.16705 | 9.5305 | 1.4007 | 1.5921 | 0.23398 | 1210 | Fixed Single Family Units | SB-10 | Jamaica Pond Reuse 37-Ex | 216.2658 | City of Satellite Beach | DEP | Jamaica Pond Reuse | Not provided. | Stormwater Reuse | Completed | 2013 | 277 | 25 | B | 216 | Not provided | Not provided | DEP | Not provided | WM840 | Structural | 2013 | Banana River Lagoon | Not provided | Not provided | Not provided | Estimate Stormwater Volume and % for reuse | yes | 108.3658 | 676.0362
5909 | City of Satellite Beach | Banana River | B | BR3-5, BR7 | 0.59 | 0.64 | 0.028293 | 9.5294 | 1.4005 | 0.26961 | 0.039624 | 1210 | Fixed Single Family Units | SB-10 | Jamaica Pond Reuse 37-Ex | 216.2658 | City of Satellite Beach | DEP | Jamaica Pond Reuse | Not provided. | Stormwater Reuse | Completed | 2013 | 277 | 25 | B | 216 | Not provided | Not provided | DEP | Not provided | WM840 | Structural | 2013 | Banana River Lagoon | Not provided | Not provided | Not provided | Estimate Stormwater Volume and % for reuse | yes | 47.4123 | 114.4958
5910 | City of Satellite Beach | Banana River | B | BR3-5, BR7 | 0.59 | 0.64 | 0.12516 | 9.5294 | 1.4005 | 1.1927 | 0.17528 | 1210 | Fixed Single Family Units | SB-10 | Jamaica Pond Reuse 37-Ex | 216.2658 | City of Satellite Beach | DEP | Jamaica Pond Reuse | Not provided. | Stormwater Reuse | Completed | 2013 | 277 | 25 | B | 216 | Not provided | Not provided | DEP | Not provided | WM840 | Structural | 2013 | Banana River Lagoon | Not provided | Not provided | Not provided | Estimate Stormwater Volume and % for reuse | yes | 92.9273 | 506.4977
5911 | City of Satellite Beach | Banana River | B | BR3-5, BR7 | 0.59 | 0.64 | 0.076702 | 9.5294 | 1.4005 | 0.73092 | 0.10742 | 1210 | Fixed Single Family Units | SB-10 | Jamaica Pond Reuse 37-Ex | 216.2658 | City of Satellite Beach | DEP | Jamaica Pond Reuse | Not provided. | Stormwater Reuse | Completed | 2013 | 277 | 25 | B | 216 | Not provided | Not provided | DEP | Not provided | WM840 | Structural | 2013 | Banana River Lagoon | Not provided | Not provided | Not provided | Estimate Stormwater Volume and % for reuse | yes | 71.3472 | 310.4015
5912 | City of Satellite Beach | Banana River | B | BR3-5, BR7 | 0.59 | 0.64 | 0.003341 | 9.5294 | 1.4005 | 0.031838 | 0.0046791 | 1210 | Fixed Single Family Units | SB-10 | Jamaica Pond Reuse 37-Ex | 216.2658 | City of Satellite Beach | DEP | Jamaica Pond Reuse | Not provided. | Stormwater Reuse | Completed | 2013 | 277 | 25 | B | 216 | Not provided | Not provided | DEP | Not provided | WM840 | Structural | 2013 | Banana River Lagoon | Not provided | Not provided | Not provided | Estimate Stormwater Volume and % for reuse | yes | 17.7316 | 13.5206
5913 | City of Satellite Beach | Banana River | B | BR3-5, BR7 | 0.59 | 0.64 | 0.27208 | 9.5294 | 1.4005 | 2.5927 | 0.38104 | 1210 | Fixed Single Family Units | SB-10 | Jamaica Pond Reuse 37-Ex | 216.2658 | City of Satellite Beach | DEP | Jamaica Pond Reuse | Not provided. | Stormwater Reuse | Completed | 2013 | 277 | 25 | B | 216 | Not provided | Not provided | DEP | Not provided | WM840 | Structural | 2013 | Banana River Lagoon | Not provided | Not provided | Not provided | Estimate Stormwater Volume and % for reuse | yes | 129.7808 | 1101.0565
5914 | City of Satellite Beach | Banana River | B | BR3-5, BR7 | 0.59 | 0.64 | 0.10579 | 9.5294 | 1.4005 | 1.0081 | 0.14816 | 1210 | Fixed Single Family Units | SB-10 | Jamaica Pond Reuse 37-Ex | 216.2658 | City of Satellite Beach | DEP | Jamaica Pond Reuse | Not provided. | Stormwater Reuse | Completed | 2013 | 277 | 25 | B | 216 | Not provided | Not provided | DEP | Not provided | WM840 | Structural | 2013 | Banana River Lagoon | Not provided | Not provided | Not provided | Estimate Stormwater Volume and % for reuse | yes | 89.8428 | 428.1098
5915 | City of Satellite Beach | Banana River | B | BR3-5, BR7 | 0.59 | 0.64 | 0.0064045 | 9.5294 | 1.4005 | 0.061031 | 0.0089695 | 1210 | Fixed Single Family Units | SB-10 | Jamaica Pond Reuse 37-Ex | 216.2658 | City of Satellite Beach | DEP | Jamaica Pond Reuse | Not provided. | Stormwater Reuse | Completed | 2013 | 277 | 25 | B | 216 | Not provided | Not provided | DEP | Not provided | WM840 | Structural | 2013 | Banana River Lagoon | Not provided | Not provided | Not provided | Estimate Stormwater Volume and % for reuse | yes | 24.7187 | 25.918
5916 | City of Satellite Beach | Banana River | B | BR3-5, BR7 | 0.59 | 0.64 | 0.082509 | 9.5303 | 1.4006 | 0.78634 | 0.11557 | 1200 | Residential, Medium Density-Two-five dwellingunits per acre | SB-10 | Jamaica Pond Reuse 37-Ex | 216.2658 | City of Satellite Beach | DEP | Jamaica Pond Reuse | Not provided. | Stormwater Reuse | Completed | 2013 | 277 | 25 | B | 216 | Not provided | Not provided | DEP | Not provided | WM840 | Structural | 2013 | Banana River Lagoon | Not provided | Not provided | Not provided | Estimate Stormwater Volume and % for reuse | yes | 113.2403 | 333.9037
5917 | City of Satellite Beach | Banana River | B | BR3-5, BR7 | 0.59 | 0.64 | 0.0087482 | 9.5303 | 1.4006 | 0.083373 | 0.012253 | 1210 | Fixed Single Family Units | SB-10 | Jamaica Pond Reuse 37-Ex | 216.2658 | City of Satellite Beach | DEP | Jamaica Pond Reuse | Not provided. | Stormwater Reuse | Completed | 2013 | 277 | 25 | B | 216 | Not provided | Not provided | DEP | Not provided | WM840 | Structural | 2013 | Banana River Lagoon | Not provided | Not provided | Not provided | Estimate Stormwater Volume and % for reuse | yes | 26.3205 | 35.4029
5918 | City of Satellite Beach | Banana River | B | BR3-5, BR7 | 0.59 | 0.64 | 0.058025 | 9.5303 | 1.4006 | 0.553 | 0.081272 | 1210 | Fixed Single Family Units | SB-10 | Jamaica Pond Reuse 37-Ex | 216.2658 | City of Satellite Beach | DEP | Jamaica Pond Reuse | Not provided. | Stormwater Reuse | Completed | 2013 | 277 | 25 | B | 216 | Not provided | Not provided | DEP | Not provided | WM840 | Structural | 2013 | Banana River Lagoon | Not provided | Not provided | Not provided | Estimate Stormwater Volume and % for reuse | yes | 67.2605 | 234.8199
5919 | City of Satellite Beach | Banana River | B | BR3-5, BR7 | 0.59 | 0.64 | 0.059803 | 9.5303 | 1.4006 | 0.56994 | 0.083762 | 1210 | Fixed Single Family Units | SB-10 | Jamaica Pond Reuse 37-Ex | 216.2658 | City of Satellite Beach | DEP | Jamaica Pond Reuse | Not provided. | Stormwater Reuse | Completed | 2013 | 277 | 25 | B | 216 | Not provided | Not provided | DEP | Not provided | WM840 | Structural | 2013 | Banana River Lagoon | Not provided | Not provided | Not provided | Estimate Stormwater Volume and % for reuse | yes | 66.531 | 242.0139
5920 | City of Satellite Beach | Banana River | B | BR3-5, BR7 | 0.59 | 0.64 | 0.023744 | 9.5303 | 1.4006 | 0.22628 | 0.033256 | 1210 | Fixed Single Family Units | SB-10 | Jamaica Pond Reuse 37-Ex | 216.2658 | City of Satellite Beach | DEP | Jamaica Pond Reuse | Not provided. | Stormwater Reuse | Completed | 2013 | 277 | 25 | B | 216 | Not provided | Not provided | DEP | Not provided | WM840 | Structural | 2013 | Banana River Lagoon | Not provided | Not provided | Not provided | Estimate Stormwater Volume and % for reuse | yes | 71.835 | 96.0869
5921 | City of Satellite Beach | Banana River | B | BR3-5, BR7 | 0.59 | 0.64 | 0.19714 | 9.5303 | 1.4006 | 1.8788 | 0.27611 | 1210 | Fixed Single Family Units | SB-10 | Jamaica Pond Reuse 37-Ex | 216.2658 | City of Satellite Beach | DEP | Jamaica Pond Reuse | Not provided. | Stormwater Reuse | Completed | 2013 | 277 | 25 | B | 216 | Not provided | Not provided | DEP | Not provided | WM840 | Structural | 2013 | Banana River Lagoon | Not provided | Not provided | Not provided | Estimate Stormwater Volume and % for reuse | yes | 114.3527 | 797.7789
5922 | City of Satellite Beach | Banana River | B | BR3-5, BR7 | 0.59 | 0.64 | 0.1878 | 9.5303 | 1.4006 | 1.7898 | 0.26304 | 1210 | Fixed Single Family Units | SB-10 | Jamaica Pond Reuse 37-Ex | 216.2658 | City of Satellite Beach | DEP | Jamaica Pond Reuse | Not provided. | Stormwater Reuse | Completed | 2013 | 277 | 25 | B | 216 | Not provided | Not provided | DEP | Not provided | WM840 | Structural | 2013 | Banana River Lagoon | Not provided | Not provided | Not provided | Estimate Stormwater Volume and % for reuse | yes | 112.1809 | 759.9938
5923 | City of Satellite Beach | Banana River | B | BR3-5, BR7 | 0.59 | 0.64 | 0.18802 | 9.5303 | 1.4006 | 1.7919 | 0.26335 | 1200 | Residential, Medium Density-Two-five dwellingunits per acre | SB-10 | Jamaica Pond Reuse 37-Ex | 216.2658 | City of Satellite Beach | DEP | Jamaica Pond Reuse | Not provided. | Stormwater Reuse | Completed | 2013 | 277 | 25 | B | 216 | Not provided | Not provided | DEP | Not provided | WM840 | Structural | 2013 | Banana River Lagoon | Not provided | Not provided | Not provided | Estimate Stormwater Volume and % for reuse | yes | 177.3367 | 760.9019
5924 | City of Satellite Beach | Banana River | B | BR3-5, BR7 | 0.59 | 0.64 | 0.041593 | 9.5303 | 1.4006 | 0.39639 | 0.058257 | 1210 | Fixed Single Family Units | SB-10 | Jamaica Pond Reuse 37-Ex | 216.2658 | City of Satellite Beach | DEP | Jamaica Pond Reuse | Not provided. | Stormwater Reuse | Completed | 2013 | 277 | 25 | B | 216 | Not provided | Not provided | DEP | Not provided | WM840 | Structural | 2013 | Banana River Lagoon | Not provided | Not provided | Not provided | Estimate Stormwater Volume and % for reuse | yes | 62.1993 | 168.321
5925 | City of Satellite Beach | Banana River | B | BR3-5, BR7 | 0.59 | 0.64 | 0.036773 | 9.5303 | 1.4006 | 0.35045 | 0.051505 | 1210 | Fixed Single Family Units | SB-10 | Jamaica Pond Reuse 37-Ex | 216.2658 | City of Satellite Beach | DEP | Jamaica Pond Reuse | Not provided. | Stormwater Reuse | Completed | 2013 | 277 | 25 | B | 216 | Not provided | Not provided | DEP | Not provided | WM840 | Structural | 2013 | Banana River Lagoon | Not provided | Not provided | Not provided | Estimate Stormwater Volume and % for reuse | yes | 53.4074 | 148.8132
5926 | City of Satellite Beach | Banana River | B | BR3-5, BR7 | 0.59 | 0.64 | 0.012372 | 9.5303 | 1.4006 | 0.11791 | 0.017328 | 1210 | Fixed Single Family Units | SB-10 | Jamaica Pond Reuse 37-Ex | 216.2658 | City of Satellite Beach | DEP | Jamaica Pond Reuse | Not provided. | Stormwater Reuse | Completed | 2013 | 277 | 25 | B | 216 | Not provided | Not provided | DEP | Not provided | WM840 | Structural | 2013 | Banana River Lagoon | Not provided | Not provided | Not provided | Estimate Stormwater Volume and % for reuse | yes | 28.7963 | 50.0668
5927 | City of Satellite Beach | Banana River | B | BR3-5, BR7 | 0.59 | 0.64 | 0.13528 | 9.5303 | 1.4006 | 1.2893 | 0.18948 | 1210 | Fixed Single Family Units | SB-10 | Jamaica Pond Reuse 37-Ex | 216.2658 | City of Satellite Beach | DEP | Jamaica Pond Reuse | Not provided. | Stormwater Reuse | Completed | 2013 | 277 | 25 | B | 216 | Not provided | Not provided | DEP | Not provided | WM840 | Structural | 2013 | Banana River Lagoon | Not provided | Not provided | Not provided | Estimate Stormwater Volume and % for reuse | yes | 94.9487 | 547.4653
5928 | City of Satellite Beach | Banana River | B | BR3-5, BR7 | 0.59 | 0.64 | 0.20372 | 9.5303 | 1.4006 | 1.9415 | 0.28534 | 1210 | Fixed Single Family Units | SB-10 | Jamaica Pond Reuse 37-Ex | 216.2658 | City of Satellite Beach | DEP | Jamaica Pond Reuse | Not provided. | Stormwater Reuse | Completed | 2013 | 277 | 25 | B | 216 | Not provided | Not provided | DEP | Not provided | WM840 | Structural | 2013 | Banana River Lagoon | Not provided | Not provided | Not provided | Estimate Stormwater Volume and % for reuse | yes | 111.9828 | 824.4318
5929 | City of Satellite Beach | Banana River | B | BR3-5, BR7 | 0.59 | 0.64 | 0.072684 | 9.5328 | 1.401 | 0.69288 | 0.10183 | 1210 | Fixed Single Family Units | SB-10 | Jamaica Pond Reuse 37-Ex | 216.2658 | City of Satellite Beach | DEP | Jamaica Pond Reuse | Not provided. | Stormwater Reuse | Completed | 2013 | 277 | 25 | B | 216 | Not provided | Not provided | DEP | Not provided | WM840 | Structural | 2013 | Banana River Lagoon | Not provided | Not provided | Not provided | Estimate Stormwater Volume and % for reuse | yes | 77.9877 | 294.1407
5930 | City of Satellite Beach | Banana River | B | BR3-5, BR7 | 0.59 | 0.64 | 0.053736 | 9.5328 | 1.401 | 0.51225 | 0.075284 | 1210 | Fixed Single Family Units | SB-10 | Jamaica Pond Reuse 37-Ex | 216.2658 | City of Satellite Beach | DEP | Jamaica Pond Reuse | Not provided. | Stormwater Reuse | Completed | 2013 | 277 | 25 | B | 216 | Not provided | Not provided | DEP | Not provided | WM840 | Structural | 2013 | Banana River Lagoon | Not provided | Not provided | Not provided | Estimate Stormwater Volume and % for reuse | yes | 62.9523 | 217.462
5931 | City of Satellite Beach | Banana River | B | BR3-5, BR7 | 0.59 | 0.64 | 0.18039 | 9.5328 | 1.401 | 1.7197 | 0.25273 | 1210 | Fixed Single Family Units | SB-10 | Jamaica Pond Reuse 37-Ex | 216.2658 | City of Satellite Beach | DEP | Jamaica Pond Reuse | Not provided. | Stormwater Reuse | Completed | 2013 | 277 | 25 | B | 216 | Not provided | Not provided | DEP | Not provided | WM840 | Structural | 2013 | Banana River Lagoon | Not provided | Not provided | Not provided | Estimate Stormwater Volume and % for reuse | yes | 108.4757 | 730.0323
5932 | City of Satellite Beach | Banana River | B | BR3-5, BR7 | 0.59 | 0.64 | 0.12777 | 9.5328 | 1.401 | 1.218 | 0.17901 | 1210 | Fixed Single Family Units | SB-10 | Jamaica Pond Reuse 37-Ex | 216.2658 | City of Satellite Beach | DEP | Jamaica Pond Reuse | Not provided. | Stormwater Reuse | Completed | 2013 | 277 | 25 | B | 216 | Not provided | Not provided | DEP | Not provided | WM840 | Structural | 2013 | Banana River Lagoon | Not provided | Not provided | Not provided | Estimate Stormwater Volume and % for reuse | yes | 91.3917 | 517.0783
5933 | City of Satellite Beach | Banana River | B | BR3-5, BR7 | 0.59 | 0.64 | 0.11034 | 9.5328 | 1.401 | 1.0519 | 0.15459 | 1210 | Fixed Single Family Units | SB-10 | Jamaica Pond Reuse 37-Ex | 216.2658 | City of Satellite Beach | DEP | Jamaica Pond Reuse | Not provided. | Stormwater Reuse | Completed | 2013 | 277 | 25 | B | 216 | Not provided | Not provided | DEP | Not provided | WM840 | Structural | 2013 | Banana River Lagoon | Not provided | Not provided | Not provided | Estimate Stormwater Volume and % for reuse | yes | 89.7621 | 446.545
5934 | City of Satellite Beach | Banana River | B | BR3-5, BR7 | 0.59 | 0.64 | 0.072832 | 9.5328 | 1.401 | 0.69429 | 0.10204 | 1210 | Fixed Single Family Units | SB-10 | Jamaica Pond Reuse 37-Ex | 216.2658 | City of Satellite Beach | DEP | Jamaica Pond Reuse | Not provided. | Stormwater Reuse | Completed | 2013 | 277 | 25 | B | 216 | Not provided | Not provided | DEP | Not provided | WM840 | Structural | 2013 | Banana River Lagoon | Not provided | Not provided | Not provided | Estimate Stormwater Volume and % for reuse | yes | 69.4872 | 294.7418
5935 | City of Satellite Beach | Banana River | B | BR3-5, BR7 | 0.59 | 0.64 | 0.13433 | 9.5303 | 1.4006 | 1.2802 | 0.18815 | 1200 | Residential, Medium Density-Two-five dwellingunits per acre | SB-10 | Jamaica Pond Reuse 37-Ex | 216.2658 | City of Satellite Beach | DEP | Jamaica Pond Reuse | Not provided. | Stormwater Reuse | Completed | 2013 | 277 | 25 | B | 216 | Not provided | Not provided | DEP | Not provided | WM840 | Structural | 2013 | Banana River Lagoon | Not provided | Not provided | Not provided | Estimate Stormwater Volume and % for reuse | yes | 130.3208 | 543.6257
5936 | City of Satellite Beach | Banana River | B | BR3-5, BR7 | 0.59 | 0.64 | 0.037897 | 9.5303 | 1.4006 | 0.36117 | 0.05308 | 1210 | Fixed Single Family Units | SB-10 | Jamaica Pond Reuse 37-Ex | 216.2658 | City of Satellite Beach | DEP | Jamaica Pond Reuse | Not provided. | Stormwater Reuse | Completed | 2013 | 277 | 25 | B | 216 | Not provided | Not provided | DEP | Not provided | WM840 | Structural | 2013 | Banana River Lagoon | Not provided | Not provided | Not provided | Estimate Stormwater Volume and % for reuse | yes | 55.5656 | 153.3644
5937 | City of Satellite Beach | Banana River | B | BR3-5, BR7 | 0.59 | 0.64 | 0.051531 | 9.5303 | 1.4006 | 0.49111 | 0.072177 | 1210 | Fixed Single Family Units | SB-10 | Jamaica Pond Reuse 37-Ex | 216.2658 | City of Satellite Beach | DEP | Jamaica Pond Reuse | Not provided. | Stormwater Reuse | Completed | 2013 | 277 | 25 | B | 216 | Not provided | Not provided | DEP | Not provided | WM840 | Structural | 2013 | Banana River Lagoon | Not provided | Not provided | Not provided | Estimate Stormwater Volume and % for reuse | yes | 73.6354 | 208.5405
5938 | City of Satellite Beach | Banana River | B | BR3-5, BR7 | 0.59 | 0.64 | 0.22794 | 9.5303 | 1.4006 | 2.1723 | 0.31926 | 1210 | Fixed Single Family Units | SB-10 | Jamaica Pond Reuse 37-Ex | 216.2658 | City of Satellite Beach | DEP | Jamaica Pond Reuse | Not provided. | Stormwater Reuse | Completed | 2013 | 277 | 25 | B | 216 | Not provided | Not provided | DEP | Not provided | WM840 | Structural | 2013 | Banana River Lagoon | Not provided | Not provided | Not provided | Estimate Stormwater Volume and % for reuse | yes | 119.1105 | 922.4348
5939 | City of Satellite Beach | Banana River | B | BR3-5, BR7 | 0.59 | 0.64 | 0.16606 | 9.5303 | 1.4006 | 1.5826 | 0.23259 | 1210 | Fixed Single Family Units | SB-10 | Jamaica Pond Reuse 37-Ex | 216.2658 | City of Satellite Beach | DEP | Jamaica Pond Reuse | Not provided. | Stormwater Reuse | Completed | 2013 | 277 | 25 | B | 216 | Not provided | Not provided | DEP | Not provided | WM840 | Structural | 2013 | Banana River Lagoon | Not provided | Not provided | Not provided | Estimate Stormwater Volume and % for reuse | yes | 106.3796 | 672.0345
5940 | City of Satellite Beach | Banana River | B | BR3-5, BR7 | 0.59 | 0.64 | 0.21327 | 9.5269 | 1.4001 | 2.0317 | 0.2986 | 1200 | Residential, Medium Density-Two-five dwellingunits per acre | SB-10 | Jamaica Pond Reuse 37-Ex | 216.2658 | City of Satellite Beach | DEP | Jamaica Pond Reuse | Not provided. | Stormwater Reuse | Completed | 2013 | 277 | 25 | B | 216 | Not provided | Not provided | DEP | Not provided | WM840 | Structural | 2013 | Banana River Lagoon | Not provided | Not provided | Not provided | Estimate Stormwater Volume and % for reuse | yes | 163.9205 | 863.0536
5941 | City of Satellite Beach | Banana River | B | BR3-5, BR7 | 0.59 | 0.64 | 0.057492 | 9.5269 | 1.4001 | 0.54772 | 0.080497 | 1210 | Fixed Single Family Units | SB-10 | Jamaica Pond Reuse 37-Ex | 216.2658 | City of Satellite Beach | DEP | Jamaica Pond Reuse | Not provided. | Stormwater Reuse | Completed | 2013 | 277 | 25 | B | 216 | Not provided | Not provided | DEP | Not provided | WM840 | Structural | 2013 | Banana River Lagoon | Not provided | Not provided | Not provided | Estimate Stormwater Volume and % for reuse | yes | 65.8011 | 232.6625
5942 | City of Satellite Beach | Banana River | B | BR3-5, BR7 | 0.59 | 0.64 | 0.058474 | 9.5269 | 1.4001 | 0.55707 | 0.081871 | 1210 | Fixed Single Family Units | SB-10 | Jamaica Pond Reuse 37-Ex | 216.2658 | City of Satellite Beach | DEP | Jamaica Pond Reuse | Not provided. | Stormwater Reuse | Completed | 2013 | 277 | 25 | B | 216 | Not provided | Not provided | DEP | Not provided | WM840 | Structural | 2013 | Banana River Lagoon | Not provided | Not provided | Not provided | Estimate Stormwater Volume and % for reuse | yes | 64.6269 | 236.6341
5943 | City of Satellite Beach | Banana River | B | BR3-5, BR7 | 0.59 | 0.64 | 0.02022 | 9.5269 | 1.4001 | 0.19264 | 0.028311 | 1210 | Fixed Single Family Units | SB-10 | Jamaica Pond Reuse 37-Ex | 216.2658 | City of Satellite Beach | DEP | Jamaica Pond Reuse | Not provided. | Stormwater Reuse | Completed | 2013 | 277 | 25 | B | 216 | Not provided | Not provided | DEP | Not provided | WM840 | Structural | 2013 | Banana River Lagoon | Not provided | Not provided | Not provided | Estimate Stormwater Volume and % for reuse | yes | 51.2354 | 81.8286
5944 | City of Satellite Beach | Banana River | B | BR3-5, BR7 | 0.59 | 0.64 | 0.18502 | 9.5269 | 1.4001 | 1.7627 | 0.25905 | 1210 | Fixed Single Family Units | SB-10 | Jamaica Pond Reuse 37-Ex | 216.2658 | City of Satellite Beach | DEP | Jamaica Pond Reuse | Not provided. | Stormwater Reuse | Completed | 2013 | 277 | 25 | B | 216 | Not provided | Not provided | DEP | Not provided | WM840 | Structural | 2013 | Banana River Lagoon | Not provided | Not provided | Not provided | Estimate Stormwater Volume and % for reuse | yes | 109.1267 | 748.7538
5945 | City of Satellite Beach | Banana River | B | BR3-5, BR7 | 0.59 | 0.64 | 0.19864 | 8.9204 | 1.2893 | 1.7719 | 0.2561 | 1200 | Residential, Medium Density-Two-five dwellingunits per acre | SB-10 | Jamaica Pond Reuse 37-Ex | 216.2658 | City of Satellite Beach | DEP | Jamaica Pond Reuse | Not provided. | Stormwater Reuse | Completed | 2013 | 277 | 25 | B | 216 | Not provided | Not provided | DEP | Not provided | WM840 | Structural | 2013 | Banana River Lagoon | Not provided | Not provided | Not provided | Estimate Stormwater Volume and % for reuse | yes | 155.821 | 803.8523
5946 | City of Satellite Beach | Banana River | B | BR3-5, BR7 | 0.59 | 0.64 | 0.11247 | 8.9204 | 1.2893 | 1.0033 | 0.14501 | 1210 | Fixed Single Family Units | SB-10 | Jamaica Pond Reuse 37-Ex | 216.2658 | City of Satellite Beach | DEP | Jamaica Pond Reuse | Not provided. | Stormwater Reuse | Completed | 2013 | 277 | 25 | B | 216 | Not provided | Not provided | DEP | Not provided | WM840 | Structural | 2013 | Banana River Lagoon | Not provided | Not provided | Not provided | Estimate Stormwater Volume and % for reuse | yes | 85.3638 | 455.1551
5947 | City of Satellite Beach | Banana River | B | BR3-5, BR7 | 0.59 | 0.64 | 0.16029 | 8.9204 | 1.2893 | 1.4299 | 0.20666 | 1210 | Fixed Single Family Units | SB-10 | Jamaica Pond Reuse 37-Ex | 216.2658 | City of Satellite Beach | DEP | Jamaica Pond Reuse | Not provided. | Stormwater Reuse | Completed | 2013 | 277 | 25 | B | 216 | Not provided | Not provided | DEP | Not provided | WM840 | Structural | 2013 | Banana River Lagoon | Not provided | Not provided | Not provided | Estimate Stormwater Volume and % for reuse | yes | 100.7708 | 648.6757
5948 | City of Satellite Beach | Banana River | B | BR3-5, BR7 | 0.59 | 0.64 | 0.064114 | 8.9204 | 1.2893 | 0.57193 | 0.082663 | 1210 | Fixed Single Family Units | SB-10 | Jamaica Pond Reuse 37-Ex | 216.2658 | City of Satellite Beach | DEP | Jamaica Pond Reuse | Not provided. | Stormwater Reuse | Completed | 2013 | 277 | 25 | B | 216 | Not provided | Not provided | DEP | Not provided | WM840 | Structural | 2013 | Banana River Lagoon | Not provided | Not provided | Not provided | Estimate Stormwater Volume and % for reuse | yes | 66.1507 | 259.4613
5949 | City of Satellite Beach | Banana River | B | BR3-5, BR7 | 0.59 | 0.64 | 0.08225 | 8.9204 | 1.2893 | 0.73371 | 0.10605 | 1210 | Fixed Single Family Units | SB-10 | Jamaica Pond Reuse 37-Ex | 216.2658 | City of Satellite Beach | DEP | Jamaica Pond Reuse | Not provided. | Stormwater Reuse | Completed | 2013 | 277 | 25 | B | 216 | Not provided | Not provided | DEP | Not provided | WM840 | Structural | 2013 | Banana River Lagoon | Not provided | Not provided | Not provided | Estimate Stormwater Volume and % for reuse | yes | 78.622 | 332.8556
5950 | City of Satellite Beach | Banana River | B | BR3-5, BR7 | 0.59 | 0.64 | 0.18611 | 9.5331 | 1.401 | 1.7742 | 0.26075 | 1200 | Residential, Medium Density-Two-five dwellingunits per acre | SB-10 | Jamaica Pond Reuse 37-Ex | 216.2658 | City of Satellite Beach | DEP | Jamaica Pond Reuse | Not provided. | Stormwater Reuse | Completed | 2013 | 277 | 25 | B | 216 | Not provided | Not provided | DEP | Not provided | WM840 | Structural | 2013 | Banana River Lagoon | Not provided | Not provided | Not provided | Estimate Stormwater Volume and % for reuse | yes | 130.7101 | 753.1757
5951 | City of Satellite Beach | Banana River | B | BR3-5, BR7 | 0.59 | 0.64 | 0.067339 | 9.5331 | 1.401 | 0.64195 | 0.094345 | 1210 | Fixed Single Family Units | SB-10 | Jamaica Pond Reuse 37-Ex | 216.2658 | City of Satellite Beach | DEP | Jamaica Pond Reuse | Not provided. | Stormwater Reuse | Completed | 2013 | 277 | 25 | B | 216 | Not provided | Not provided | DEP | Not provided | WM840 | Structural | 2013 | Banana River Lagoon | Not provided | Not provided | Not provided | Estimate Stormwater Volume and % for reuse | yes | 66.7087 | 272.5132
5952 | City of Satellite Beach | Banana River | B | BR3-5, BR7 | 0.59 | 0.64 | 0.073548 | 9.5331 | 1.401 | 0.70114 | 0.10304 | 1210 | Fixed Single Family Units | SB-10 | Jamaica Pond Reuse 37-Ex | 216.2658 | City of Satellite Beach | DEP | Jamaica Pond Reuse | Not provided. | Stormwater Reuse | Completed | 2013 | 277 | 25 | B | 216 | Not provided | Not provided | DEP | Not provided | WM840 | Structural | 2013 | Banana River Lagoon | Not provided | Not provided | Not provided | Estimate Stormwater Volume and % for reuse | yes | 69.072 | 297.6393
5953 | City of Satellite Beach | Banana River | B | BR3-5, BR7 | 0.59 | 0.64 | 0.11375 | 9.5331 | 1.401 | 1.0844 | 0.15937 | 1210 | Fixed Single Family Units | SB-10 | Jamaica Pond Reuse 37-Ex | 216.2658 | City of Satellite Beach | DEP | Jamaica Pond Reuse | Not provided. | Stormwater Reuse | Completed | 2013 | 277 | 25 | B | 216 | Not provided | Not provided | DEP | Not provided | WM840 | Structural | 2013 | Banana River Lagoon | Not provided | Not provided | Not provided | Estimate Stormwater Volume and % for reuse | yes | 87.1024 | 460.3488
5954 | City of Satellite Beach | Banana River | B | BR3-5, BR7 | 0.59 | 0.64 | 0.10624 | 9.5331 | 1.401 | 1.0128 | 0.14885 | 1210 | Fixed Single Family Units | SB-10 | Jamaica Pond Reuse 37-Ex | 216.2658 | City of Satellite Beach | DEP | Jamaica Pond Reuse | Not provided. | Stormwater Reuse | Completed | 2013 | 277 | 25 | B | 216 | Not provided | Not provided | DEP | Not provided | WM840 | Structural | 2013 | Banana River Lagoon | Not provided | Not provided | Not provided | Estimate Stormwater Volume and % for reuse | yes | 84.5097 | 429.9533
5955 | City of Satellite Beach | Banana River | B | BR3-5, BR7 | 0.59 | 0.64 | 0.043502 | 9.5331 | 1.401 | 0.41471 | 0.060948 | 1210 | Fixed Single Family Units | SB-10 | Jamaica Pond Reuse 37-Ex | 216.2658 | City of Satellite Beach | DEP | Jamaica Pond Reuse | Not provided. | Stormwater Reuse | Completed | 2013 | 277 | 25 | B | 216 | Not provided | Not provided | DEP | Not provided | WM840 | Structural | 2013 | Banana River Lagoon | Not provided | Not provided | Not provided | Estimate Stormwater Volume and % for reuse | yes | 54.8981 | 176.0476
5956 | City of Satellite Beach | Banana River | B | BR3-5, BR7 | 0.59 | 0.64 | 0.027261 | 9.5331 | 1.401 | 0.25988 | 0.038194 | 1210 | Fixed Single Family Units | SB-10 | Jamaica Pond Reuse 37-Ex | 216.2658 | City of Satellite Beach | DEP | Jamaica Pond Reuse | Not provided. | Stormwater Reuse | Completed | 2013 | 277 | 25 | B | 216 | Not provided | Not provided | DEP | Not provided | WM840 | Structural | 2013 | Banana River Lagoon | Not provided | Not provided | Not provided | Estimate Stormwater Volume and % for reuse | yes | 48.0937 | 110.3222
5957 | City of Satellite Beach | Banana River | B | BR3-5, BR7 | 0.59 | 0.64 | 0.28077 | 9.5294 | 1.4005 | 2.6756 | 0.39322 | 1200 | Residential, Medium Density-Two-five dwellingunits per acre | SB-10 | Jamaica Pond Reuse 37-Ex | 216.2658 | City of Satellite Beach | DEP | Jamaica Pond Reuse | Not provided. | Stormwater Reuse | Completed | 2013 | 277 | 25 | B | 216 | Not provided | Not provided | DEP | Not provided | WM840 | Structural | 2013 | Banana River Lagoon | Not provided | Not provided | Not provided | Estimate Stormwater Volume and % for reuse | yes | 178.0208 | 1136.248
5958 | City of Satellite Beach | Banana River | B | BR3-5, BR7 | 0.59 | 0.64 | 0.096519 | 9.5294 | 1.4005 | 0.91977 | 0.13518 | 1210 | Fixed Single Family Units | SB-10 | Jamaica Pond Reuse 37-Ex | 216.2658 | City of Satellite Beach | DEP | Jamaica Pond Reuse | Not provided. | Stormwater Reuse | Completed | 2013 | 277 | 25 | B | 216 | Not provided | Not provided | DEP | Not provided | WM840 | Structural | 2013 | Banana River Lagoon | Not provided | Not provided | Not provided | Estimate Stormwater Volume and % for reuse | yes | 81.6093 | 390.5997
5959 | City of Satellite Beach | Banana River | B | BR3-5, BR7 | 0.59 | 0.64 | 0.15542 | 9.5294 | 1.4005 | 1.4811 | 0.21767 | 1210 | Fixed Single Family Units | SB-10 | Jamaica Pond Reuse 37-Ex | 216.2658 | City of Satellite Beach | DEP | Jamaica Pond Reuse | Not provided. | Stormwater Reuse | Completed | 2013 | 277 | 25 | B | 216 | Not provided | Not provided | DEP | Not provided | WM840 | Structural | 2013 | Banana River Lagoon | Not provided | Not provided | Not provided | Estimate Stormwater Volume and % for reuse | yes | 99.4577 | 628.9759
5960 | City of Satellite Beach | Banana River | B | BR3-5, BR7 | 0.59 | 0.64 | 0.034771 | 9.5294 | 1.4005 | 0.33134 | 0.048696 | 1210 | Fixed Single Family Units | SB-10 | Jamaica Pond Reuse 37-Ex | 216.2658 | City of Satellite Beach | DEP | Jamaica Pond Reuse | Not provided. | Stormwater Reuse | Completed | 2013 | 277 | 25 | B | 216 | Not provided | Not provided | DEP | Not provided | WM840 | Structural | 2013 | Banana River Lagoon | Not provided | Not provided | Not provided | Estimate Stormwater Volume and % for reuse | yes | 52.055 | 140.7122
5961 | City of Satellite Beach | Banana River | B | BR3-5, BR7 | 0.59 | 0.64 | 0.038446 | 9.5294 | 1.4005 | 0.36637 | 0.053843 | 1210 | Fixed Single Family Units | SB-10 | Jamaica Pond Reuse 37-Ex | 216.2658 | City of Satellite Beach | DEP | Jamaica Pond Reuse | Not provided. | Stormwater Reuse | Completed | 2013 | 277 | 25 | B | 216 | Not provided | Not provided | DEP | Not provided | WM840 | Structural | 2013 | Banana River Lagoon | Not provided | Not provided | Not provided | Estimate Stormwater Volume and % for reuse | yes | 60.202 | 155.585
5962 | City of Satellite Beach | Banana River | B | BR3-5, BR7 | 0.59 | 0.64 | 0.011831 | 9.5294 | 1.4005 | 0.11274 | 0.01657 | 1210 | Fixed Single Family Units | SB-10 | Jamaica Pond Reuse 37-Ex | 216.2658 | City of Satellite Beach | DEP | Jamaica Pond Reuse | Not provided. | Stormwater Reuse | Completed | 2013 | 277 | 25 | B | 216 | Not provided | Not provided | DEP | Not provided | WM840 | Structural | 2013 | Banana River Lagoon | Not provided | Not provided | Not provided | Estimate Stormwater Volume and % for reuse | yes | 28.0851 | 47.8793
5963 | City of Satellite Beach | Banana River | B | BR3-5, BR7 | 0.59 | 0.64 | 0.0044325 | 9.535 | 1.4013 | 0.042264 | 0.0062113 | 1200 | Residential, Medium Density-Two-five dwellingunits per acre | SB-10 | Jamaica Pond Reuse 37-Ex | 216.2658 | City of Satellite Beach | DEP | Jamaica Pond Reuse | Not provided. | Stormwater Reuse | Completed | 2013 | 277 | 25 | B | 216 | Not provided | Not provided | DEP | Not provided | WM840 | Structural | 2013 | Banana River Lagoon | Not provided | Not provided | Not provided | Estimate Stormwater Volume and % for reuse | yes | 62.4279 | 17.9377
5964 | City of Satellite Beach | Banana River | B | BR3-5, BR7 | 0.59 | 0.64 | 0.11831 | 9.535 | 1.4013 | 1.1281 | 0.16579 | 1210 | Fixed Single Family Units | SB-10 | Jamaica Pond Reuse 37-Ex | 216.2658 | City of Satellite Beach | DEP | Jamaica Pond Reuse | Not provided. | Stormwater Reuse | Completed | 2013 | 277 | 25 | B | 216 | Not provided | Not provided | DEP | Not provided | WM840 | Structural | 2013 | Banana River Lagoon | Not provided | Not provided | Not provided | Estimate Stormwater Volume and % for reuse | yes | 87.8567 | 478.7836
5965 | City of Satellite Beach | Banana River | B | BR3-5, BR7 | 0.59 | 0.64 | 0.1735 | 9.535 | 1.4013 | 1.6543 | 0.24313 | 1210 | Fixed Single Family Units | SB-10 | Jamaica Pond Reuse 37-Ex | 216.2658 | City of Satellite Beach | DEP | Jamaica Pond Reuse | Not provided. | Stormwater Reuse | Completed | 2013 | 277 | 25 | B | 216 | Not provided | Not provided | DEP | Not provided | WM840 | Structural | 2013 | Banana River Lagoon | Not provided | Not provided | Not provided | Estimate Stormwater Volume and % for reuse | yes | 106.5666 | 702.1315
5966 | City of Satellite Beach | Banana River | B | BR3-5, BR7 | 0.59 | 0.64 | 0.025866 | 9.535 | 1.4013 | 0.24663 | 0.036247 | 1210 | Fixed Single Family Units | SB-10 | Jamaica Pond Reuse 37-Ex | 216.2658 | City of Satellite Beach | DEP | Jamaica Pond Reuse | Not provided. | Stormwater Reuse | Completed | 2013 | 277 | 25 | B | 216 | Not provided | Not provided | DEP | Not provided | WM840 | Structural | 2013 | Banana River Lagoon | Not provided | Not provided | Not provided | Estimate Stormwater Volume and % for reuse | yes | 51.1869 | 104.6762
5967 | City of Satellite Beach | Banana River | B | BR3-5, BR7 | 0.59 | 0.64 | 0.046875 | 9.535 | 1.4013 | 0.44695 | 0.065687 | 1210 | Fixed Single Family Units | SB-10 | Jamaica Pond Reuse 37-Ex | 216.2658 | City of Satellite Beach | DEP | Jamaica Pond Reuse | Not provided. | Stormwater Reuse | Completed | 2013 | 277 | 25 | B | 216 | Not provided | Not provided | DEP | Not provided | WM840 | Structural | 2013 | Banana River Lagoon | Not provided | Not provided | Not provided | Estimate Stormwater Volume and % for reuse | yes | 71.9595 | 189.6959
5968 | City of Satellite Beach | Banana River | B | BR3-5, BR7 | 0.59 | 0.64 | 0.10173 | 9.535 | 1.4013 | 0.97 | 0.14256 | 1210 | Fixed Single Family Units | SB-10 | Jamaica Pond Reuse 37-Ex | 216.2658 | City of Satellite Beach | DEP | Jamaica Pond Reuse | Not provided. | Stormwater Reuse | Completed | 2013 | 277 | 25 | B | 216 | Not provided | Not provided | DEP | Not provided | WM840 | Structural | 2013 | Banana River Lagoon | Not provided | Not provided | Not provided | Estimate Stormwater Volume and % for reuse | yes | 81.2265 | 411.6889
5969 | City of Satellite Beach | Banana River | B | BR3-5, BR7 | 0.59 | 0.64 | 0.14705 | 9.535 | 1.4013 | 1.4021 | 0.20606 | 1210 | Fixed Single Family Units | SB-10 | Jamaica Pond Reuse 37-Ex | 216.2658 | City of Satellite Beach | DEP | Jamaica Pond Reuse | Not provided. | Stormwater Reuse | Completed | 2013 | 277 | 25 | B | 216 | Not provided | Not provided | DEP | Not provided | WM840 | Structural | 2013 | Banana River Lagoon | Not provided | Not provided | Not provided | Estimate Stormwater Volume and % for reuse | yes | 99.465 | 595.0862
5970 | City of Satellite Beach | Banana River | B | BR3-5, BR7 | 0.59 | 0.64 | 0.14208 | 9.5317 | 1.4008 | 1.3542 | 0.19903 | 1200 | Residential, Medium Density-Two-five dwellingunits per acre | SB-10 | Jamaica Pond Reuse 37-Ex | 216.2658 | City of Satellite Beach | DEP | Jamaica Pond Reuse | Not provided. | Stormwater Reuse | Completed | 2013 | 277 | 25 | B | 216 | Not provided | Not provided | DEP | Not provided | WM840 | Structural | 2013 | Banana River Lagoon | Not provided | Not provided | Not provided | Estimate Stormwater Volume and % for reuse | yes | 125.0137 | 574.9691
5971 | City of Satellite Beach | Banana River | B | BR3-5, BR7 | 0.59 | 0.64 | 0.00051102 | 9.5317 | 1.4008 | 0.0048709 | 0.00071586 | 1210 | Fixed Single Family Units | SB-10 | Jamaica Pond Reuse 37-Ex | 216.2658 | City of Satellite Beach | DEP | Jamaica Pond Reuse | Not provided. | Stormwater Reuse | Completed | 2013 | 277 | 25 | B | 216 | Not provided | Not provided | DEP | Not provided | WM840 | Structural | 2013 | Banana River Lagoon | Not provided | Not provided | Not provided | Estimate Stormwater Volume and % for reuse | yes | 17.8281 | 2.068
5972 | City of Satellite Beach | Banana River | B | BR3-5, BR7 | 0.59 | 0.64 | 0.063487 | 9.5317 | 1.4008 | 0.60514 | 0.088936 | 1210 | Fixed Single Family Units | SB-10 | Jamaica Pond Reuse 37-Ex | 216.2658 | City of Satellite Beach | DEP | Jamaica Pond Reuse | Not provided. | Stormwater Reuse | Completed | 2013 | 277 | 25 | B | 216 | Not provided | Not provided | DEP | Not provided | WM840 | Structural | 2013 | Banana River Lagoon | Not provided | Not provided | Not provided | Estimate Stormwater Volume and % for reuse | yes | 78.2148 | 256.9248
5973 | City of Satellite Beach | Banana River | B | BR3-5, BR7 | 0.59 | 0.64 | 0.031576 | 9.5317 | 1.4008 | 0.30097 | 0.044233 | 1210 | Fixed Single Family Units | SB-10 | Jamaica Pond Reuse 37-Ex | 216.2658 | City of Satellite Beach | DEP | Jamaica Pond Reuse | Not provided. | Stormwater Reuse | Completed | 2013 | 277 | 25 | B | 216 | Not provided | Not provided | DEP | Not provided | WM840 | Structural | 2013 | Banana River Lagoon | Not provided | Not provided | Not provided | Estimate Stormwater Volume and % for reuse | yes | 58.0885 | 127.7829
5974 | City of Satellite Beach | Banana River | B | BR3-5, BR7 | 0.59 | 0.64 | 0.15472 | 9.5317 | 1.4008 | 1.4747 | 0.21673 | 1210 | Fixed Single Family Units | SB-10 | Jamaica Pond Reuse 37-Ex | 216.2658 | City of Satellite Beach | DEP | Jamaica Pond Reuse | Not provided. | Stormwater Reuse | Completed | 2013 | 277 | 25 | B | 216 | Not provided | Not provided | DEP | Not provided | WM840 | Structural | 2013 | Banana River Lagoon | Not provided | Not provided | Not provided | Estimate Stormwater Volume and % for reuse | yes | 102.3841 | 626.1203
5975 | City of Satellite Beach | Banana River | B | BR3-5, BR7 | 0.59 | 0.64 | 0.03057 | 9.5317 | 1.4008 | 0.29138 | 0.042823 | 1210 | Fixed Single Family Units | SB-10 | Jamaica Pond Reuse 37-Ex | 216.2658 | City of Satellite Beach | DEP | Jamaica Pond Reuse | Not provided. | Stormwater Reuse | Completed | 2013 | 277 | 25 | B | 216 | Not provided | Not provided | DEP | Not provided | WM840 | Structural | 2013 | Banana River Lagoon | Not provided | Not provided | Not provided | Estimate Stormwater Volume and % for reuse | yes | 67.7335 | 123.7105
5976 | City of Satellite Beach | Banana River | B | BR3-5, BR7 | 0.59 | 0.64 | 0.013688 | 9.5317 | 1.4008 | 0.13047 | 0.019175 | 1210 | Fixed Single Family Units | SB-10 | Jamaica Pond Reuse 37-Ex | 216.2658 | City of Satellite Beach | DEP | Jamaica Pond Reuse | Not provided. | Stormwater Reuse | Completed | 2013 | 277 | 25 | B | 216 | Not provided | Not provided | DEP | Not provided | WM840 | Structural | 2013 | Banana River Lagoon | Not provided | Not provided | Not provided | Estimate Stormwater Volume and % for reuse | yes | 51.0484 | 55.3952
5977 | City of Satellite Beach | Banana River | B | BR3-5, BR7 | 0.59 | 0.64 | 0.1686 | 9.5317 | 1.4008 | 1.607 | 0.23618 | 1210 | Fixed Single Family Units | SB-10 | Jamaica Pond Reuse 37-Ex | 216.2658 | City of Satellite Beach | DEP | Jamaica Pond Reuse | Not provided. | Stormwater Reuse | Completed | 2013 | 277 | 25 | B | 216 | Not provided | Not provided | DEP | Not provided | WM840 | Structural | 2013 | Banana River Lagoon | Not provided | Not provided | Not provided | Estimate Stormwater Volume and % for reuse | yes | 105.5102 | 682.287
5978 | City of Satellite Beach | Banana River | B | BR3-5, BR7 | 0.59 | 0.64 | 0.010333 | 9.5317 | 1.4008 | 0.098493 | 0.014475 | 1210 | Fixed Single Family Units | SB-10 | Jamaica Pond Reuse 37-Ex | 216.2658 | City of Satellite Beach | DEP | Jamaica Pond Reuse | Not provided. | Stormwater Reuse | Completed | 2013 | 277 | 25 | B | 216 | Not provided | Not provided | DEP | Not provided | WM840 | Structural | 2013 | Banana River Lagoon | Not provided | Not provided | Not provided | Estimate Stormwater Volume and % for reuse | yes | 25.9676 | 41.8172
5979 | City of Satellite Beach | Banana River | B | BR3-5, BR7 | 0.59 | 0.64 | 0.0018554 | 9.5317 | 1.4008 | 0.017685 | 0.0025991 | 1210 | Fixed Single Family Units | SB-10 | Jamaica Pond Reuse 37-Ex | 216.2658 | City of Satellite Beach | DEP | Jamaica Pond Reuse | Not provided. | Stormwater Reuse | Completed | 2013 | 277 | 25 | B | 216 | Not provided | Not provided | DEP | Not provided | WM840 | Structural | 2013 | Banana River Lagoon | Not provided | Not provided | Not provided | Estimate Stormwater Volume and % for reuse | yes | 11.8462 | 7.5086
5980 | City of Satellite Beach | Banana River | B | BR3-5, BR7 | 0.59 | 0.64 | 0.00035001 | 9.5317 | 1.4008 | 0.0033362 | 0.00049031 | 1210 | Fixed Single Family Units | SB-10 | Jamaica Pond Reuse 37-Ex | 216.2658 | City of Satellite Beach | DEP | Jamaica Pond Reuse | Not provided. | Stormwater Reuse | Completed | 2013 | 277 | 25 | B | 216 | Not provided | Not provided | DEP | Not provided | WM840 | Structural | 2013 | Banana River Lagoon | Not provided | Not provided | Not provided | Estimate Stormwater Volume and % for reuse | yes | 16.3785 | 1.4164
5981 | City of Satellite Beach | Banana River | B | BR3-5, BR7 | 0.59 | 0.64 | 0.0061281 | 9.5284 | 1.4004 | 0.058391 | 0.0085816 | 1210 | Fixed Single Family Units | SB-10 | Jamaica Pond Reuse 37-Ex | 216.2658 | City of Satellite Beach | DEP | Jamaica Pond Reuse | Not provided. | Stormwater Reuse | Completed | 2013 | 277 | 25 | B | 216 | Not provided | Not provided | DEP | Not provided | WM840 | Structural | 2013 | Banana River Lagoon | Not provided | Not provided | Not provided | Estimate Stormwater Volume and % for reuse | yes | 60.9813 | 24.7996
5982 | City of Satellite Beach | Banana River | B | BR3-5, BR7 | 0.59 | 0.64 | 0.18705 | 9.5284 | 1.4004 | 1.7823 | 0.26194 | 1210 | Fixed Single Family Units | SB-10 | Jamaica Pond Reuse 37-Ex | 216.2658 | City of Satellite Beach | DEP | Jamaica Pond Reuse | Not provided. | Stormwater Reuse | Completed | 2013 | 277 | 25 | B | 216 | Not provided | Not provided | DEP | Not provided | WM840 | Structural | 2013 | Banana River Lagoon | Not provided | Not provided | Not provided | Estimate Stormwater Volume and % for reuse | yes | 110.3099 | 756.9581
5983 | City of Satellite Beach | Banana River | B | BR3-5, BR7 | 0.59 | 0.64 | 0.13584 | 9.5284 | 1.4004 | 1.2944 | 0.19023 | 1210 | Fixed Single Family Units | SB-10 | Jamaica Pond Reuse 37-Ex | 216.2658 | City of Satellite Beach | DEP | Jamaica Pond Reuse | Not provided. | Stormwater Reuse | Completed | 2013 | 277 | 25 | B | 216 | Not provided | Not provided | DEP | Not provided | WM840 | Structural | 2013 | Banana River Lagoon | Not provided | Not provided | Not provided | Estimate Stormwater Volume and % for reuse | yes | 94.9378 | 549.7441
5984 | City of Satellite Beach | Banana River | B | BR3-5, BR7 | 0.59 | 0.64 | 0.16139 | 9.5284 | 1.4004 | 1.5378 | 0.226 | 1210 | Fixed Single Family Units | SB-10 | Jamaica Pond Reuse 37-Ex | 216.2658 | City of Satellite Beach | DEP | Jamaica Pond Reuse | Not provided. | Stormwater Reuse | Completed | 2013 | 277 | 25 | B | 216 | Not provided | Not provided | DEP | Not provided | WM840 | Structural | 2013 | Banana River Lagoon | Not provided | Not provided | Not provided | Estimate Stormwater Volume and % for reuse | yes | 102.7374 | 653.1041
5985 | City of Satellite Beach | Banana River | B | BR3-5, BR7 | 0.59 | 0.64 | 0.12736 | 9.5284 | 1.4004 | 1.2135 | 0.17835 | 1210 | Fixed Single Family Units | SB-10 | Jamaica Pond Reuse 37-Ex | 216.2658 | City of Satellite Beach | DEP | Jamaica Pond Reuse | Not provided. | Stormwater Reuse | Completed | 2013 | 277 | 25 | B | 216 | Not provided | Not provided | DEP | Not provided | WM840 | Structural | 2013 | Banana River Lagoon | Not provided | Not provided | Not provided | Estimate Stormwater Volume and % for reuse | yes | 91.4224 | 515.3941
5986 | City of Satellite Beach | Banana River | B | BR3-5, BR7 | 0.59 | 0.64 | 0.17064 | 9.5286 | 1.4004 | 1.626 | 0.23897 | 1200 | Residential, Medium Density-Two-five dwellingunits per acre | SB-10 | Jamaica Pond Reuse 37-Ex | 216.2658 | City of Satellite Beach | DEP | Jamaica Pond Reuse | Not provided. | Stormwater Reuse | Completed | 2013 | 277 | 25 | B | 216 | Not provided | Not provided | DEP | Not provided | WM840 | Structural | 2013 | Banana River Lagoon | Not provided | Not provided | Not provided | Estimate Stormwater Volume and % for reuse | yes | 127.8113 | 690.5727
5987 | City of Satellite Beach | Banana River | B | BR3-5, BR7 | 0.59 | 0.64 | 0.017625 | 9.5286 | 1.4004 | 0.16794 | 0.024682 | 1210 | Fixed Single Family Units | SB-10 | Jamaica Pond Reuse 37-Ex | 216.2658 | City of Satellite Beach | DEP | Jamaica Pond Reuse | Not provided. | Stormwater Reuse | Completed | 2013 | 277 | 25 | B | 216 | Not provided | Not provided | DEP | Not provided | WM840 | Structural | 2013 | Banana River Lagoon | Not provided | Not provided | Not provided | Estimate Stormwater Volume and % for reuse | yes | 35.4567 | 71.326
5988 | City of Satellite Beach | Banana River | B | BR3-5, BR7 | 0.59 | 0.64 | 0.032933 | 9.5286 | 1.4004 | 0.3138 | 0.046119 | 1210 | Fixed Single Family Units | SB-10 | Jamaica Pond Reuse 37-Ex | 216.2658 | City of Satellite Beach | DEP | Jamaica Pond Reuse | Not provided. | Stormwater Reuse | Completed | 2013 | 277 | 25 | B | 216 | Not provided | Not provided | DEP | Not provided | WM840 | Structural | 2013 | Banana River Lagoon | Not provided | Not provided | Not provided | Estimate Stormwater Volume and % for reuse | yes | 57.8437 | 133.2743
5989 | City of Satellite Beach | Banana River | B | BR3-5, BR7 | 0.59 | 0.64 | 0.019966 | 9.5286 | 1.4004 | 0.19025 | 0.02796 | 1210 | Fixed Single Family Units | SB-10 | Jamaica Pond Reuse 37-Ex | 216.2658 | City of Satellite Beach | DEP | Jamaica Pond Reuse | Not provided. | Stormwater Reuse | Completed | 2013 | 277 | 25 | B | 216 | Not provided | Not provided | DEP | Not provided | WM840 | Structural | 2013 | Banana River Lagoon | Not provided | Not provided | Not provided | Estimate Stormwater Volume and % for reuse | yes | 41.1443 | 80.7998
5990 | City of Satellite Beach | Banana River | B | BR3-5, BR7 | 0.59 | 0.64 | 0.17863 | 9.5286 | 1.4004 | 1.7021 | 0.25015 | 1210 | Fixed Single Family Units | SB-10 | Jamaica Pond Reuse 37-Ex | 216.2658 | City of Satellite Beach | DEP | Jamaica Pond Reuse | Not provided. | Stormwater Reuse | Completed | 2013 | 277 | 25 | B | 216 | Not provided | Not provided | DEP | Not provided | WM840 | Structural | 2013 | Banana River Lagoon | Not provided | Not provided | Not provided | Estimate Stormwater Volume and % for reuse | yes | 108.4664 | 722.8892
5991 | City of Satellite Beach | Banana River | B | BR3-5, BR7 | 0.59 | 0.64 | 0.085512 | 9.5286 | 1.4004 | 0.81481 | 0.11975 | 1210 | Fixed Single Family Units | SB-10 | Jamaica Pond Reuse 37-Ex | 216.2658 | City of Satellite Beach | DEP | Jamaica Pond Reuse | Not provided. | Stormwater Reuse | Completed | 2013 | 277 | 25 | B | 216 | Not provided | Not provided | DEP | Not provided | WM840 | Structural | 2013 | Banana River Lagoon | Not provided | Not provided | Not provided | Estimate Stormwater Volume and % for reuse | yes | 84.8401 | 346.0545
5992 | City of Satellite Beach | Banana River | B | BR3-5, BR7 | 0.59 | 0.64 | 0.11245 | 9.5286 | 1.4004 | 1.0715 | 0.15748 | 1210 | Fixed Single Family Units | SB-10 | Jamaica Pond Reuse 37-Ex | 216.2658 | City of Satellite Beach | DEP | Jamaica Pond Reuse | Not provided. | Stormwater Reuse | Completed | 2013 | 277 | 25 | B | 216 | Not provided | Not provided | DEP | Not provided | WM840 | Structural | 2013 | Banana River Lagoon | Not provided | Not provided | Not provided | Estimate Stormwater Volume and % for reuse | yes | 89.9919 | 455.0834
5993 | City of Satellite Beach | Banana River | B | BR3-5, BR7 | 0.59 | 0.64 | 0.2538 | 9.6866 | 1.5349 | 2.4585 | 0.38956 | 1410 | Retail Sales and Services | SB-10 | Jamaica Pond Reuse 37-Ex | 216.2658 | City of Satellite Beach | DEP | Jamaica Pond Reuse | Not provided. | Stormwater Reuse | Completed | 2013 | 277 | 25 | B | 216 | Not provided | Not provided | DEP | Not provided | WM840 | Structural | 2013 | Banana River Lagoon | Not provided | Not provided | Not provided | Estimate Stormwater Volume and % for reuse | yes | 129.2971 | 1027.0961
5994 | City of Satellite Beach | Banana River | B | BR3-5, BR7 | 0.59 | 0.64 | 0.13619 | 9.6866 | 1.5349 | 1.3192 | 0.20903 | 1300 | Residential, High Density | SB-10 | Jamaica Pond Reuse 37-Ex | 216.2658 | City of Satellite Beach | DEP | Jamaica Pond Reuse | Not provided. | Stormwater Reuse | Completed | 2013 | 277 | 25 | B | 216 | Not provided | Not provided | DEP | Not provided | WM840 | Structural | 2013 | Banana River Lagoon | Not provided | Not provided | Not provided | Estimate Stormwater Volume and % for reuse | yes | 99.8869 | 551.123
5995 | City of Satellite Beach | Banana River | B | BR3-5, BR7 | 0.59 | 0.64 | 0.18541 | 9.5331 | 1.401 | 1.7675 | 0.25976 | 1200 | Residential, Medium Density-Two-five dwellingunits per acre | SB-10 | Jamaica Pond Reuse 37-Ex | 216.2658 | City of Satellite Beach | DEP | Jamaica Pond Reuse | Not provided. | Stormwater Reuse | Completed | 2013 | 277 | 25 | B | 216 | Not provided | Not provided | DEP | Not provided | WM840 | Structural | 2013 | Banana River Lagoon | Not provided | Not provided | Not provided | Estimate Stormwater Volume and % for reuse | yes | 130.1366 | 750.3091
5996 | City of Satellite Beach | Banana River | B | BR3-5, BR7 | 0.59 | 0.64 | 0.056102 | 9.5331 | 1.401 | 0.53482 | 0.078601 | 1210 | Fixed Single Family Units | SB-10 | Jamaica Pond Reuse 37-Ex | 216.2658 | City of Satellite Beach | DEP | Jamaica Pond Reuse | Not provided. | Stormwater Reuse | Completed | 2013 | 277 | 25 | B | 216 | Not provided | Not provided | DEP | Not provided | WM840 | Structural | 2013 | Banana River Lagoon | Not provided | Not provided | Not provided | Estimate Stormwater Volume and % for reuse | yes | 60.5781 | 227.0365
5997 | City of Satellite Beach | Banana River | B | BR3-5, BR7 | 0.59 | 0.64 | 0.081401 | 9.5331 | 1.401 | 0.776 | 0.11405 | 1210 | Fixed Single Family Units | SB-10 | Jamaica Pond Reuse 37-Ex | 216.2658 | City of Satellite Beach | DEP | Jamaica Pond Reuse | Not provided. | Stormwater Reuse | Completed | 2013 | 277 | 25 | B | 216 | Not provided | Not provided | DEP | Not provided | WM840 | Structural | 2013 | Banana River Lagoon | Not provided | Not provided | Not provided | Estimate Stormwater Volume and % for reuse | yes | 72.6273 | 329.4194
5998 | City of Satellite Beach | Banana River | B | BR3-5, BR7 | 0.59 | 0.64 | 0.092351 | 9.5331 | 1.401 | 0.88039 | 0.12939 | 1210 | Fixed Single Family Units | SB-10 | Jamaica Pond Reuse 37-Ex | 216.2658 | City of Satellite Beach | DEP | Jamaica Pond Reuse | Not provided. | Stormwater Reuse | Completed | 2013 | 277 | 25 | B | 216 | Not provided | Not provided | DEP | Not provided | WM840 | Structural | 2013 | Banana River Lagoon | Not provided | Not provided | Not provided | Estimate Stormwater Volume and % for reuse | yes | 79.0372 | 373.7309
5999 | City of Satellite Beach | Banana River | B | BR3-5, BR7 | 0.59 | 0.64 | 0.11367 | 9.5331 | 1.401 | 1.0836 | 0.15926 | 1210 | Fixed Single Family Units | SB-10 | Jamaica Pond Reuse 37-Ex | 216.2658 | City of Satellite Beach | DEP | Jamaica Pond Reuse | Not provided. | Stormwater Reuse | Completed | 2013 | 277 | 25 | B | 216 | Not provided | Not provided | DEP | Not provided | WM840 | Structural | 2013 | Banana River Lagoon | Not provided | Not provided | Not provided | Estimate Stormwater Volume and % for reuse | yes | 86.1983 | 460.015
6000 | City of Satellite Beach | Banana River | B | BR3-5, BR7 | 0.59 | 0.64 | 0.045831 | 9.5331 | 1.401 | 0.43691 | 0.064211 | 1210 | Fixed Single Family Units | SB-10 | Jamaica Pond Reuse 37-Ex | 216.2658 | City of Satellite Beach | DEP | Jamaica Pond Reuse | Not provided. | Stormwater Reuse | Completed | 2013 | 277 | 25 | B | 216 | Not provided | Not provided | DEP | Not provided | WM840 | Structural | 2013 | Banana River Lagoon | Not provided | Not provided | Not provided | Estimate Stormwater Volume and % for reuse | yes | 54.6745 | 185.4726
6001 | City of Satellite Beach | Banana River | B | BR3-5, BR7 | 0.59 | 0.64 | 0.043 | 9.5331 | 1.401 | 0.40992 | 0.060245 | 1210 | Fixed Single Family Units | SB-10 | Jamaica Pond Reuse 37-Ex | 216.2658 | City of Satellite Beach | DEP | Jamaica Pond Reuse | Not provided. | Stormwater Reuse | Completed | 2013 | 277 | 25 | B | 216 | Not provided | Not provided | DEP | Not provided | WM840 | Structural | 2013 | Banana River Lagoon | Not provided | Not provided | Not provided | Estimate Stormwater Volume and % for reuse | yes | 57.7493 | 174.0164
6002 | City of Satellite Beach | Banana River | B | BR3-5, BR7 | 0.59 | 0.64 | 0.19434 | 9.5323 | 1.4009 | 1.8525 | 0.27226 | 1200 | Residential, Medium Density-Two-five dwellingunits per acre | SB-10 | Jamaica Pond Reuse 37-Ex | 216.2658 | City of Satellite Beach | DEP | Jamaica Pond Reuse | Not provided. | Stormwater Reuse | Completed | 2013 | 277 | 25 | B | 216 | Not provided | Not provided | DEP | Not provided | WM840 | Structural | 2013 | Banana River Lagoon | Not provided | Not provided | Not provided | Estimate Stormwater Volume and % for reuse | yes | 131.3925 | 786.4735
6003 | City of Satellite Beach | Banana River | B | BR3-5, BR7 | 0.59 | 0.64 | 0.13612 | 9.5323 | 1.4009 | 1.2975 | 0.19069 | 1210 | Fixed Single Family Units | SB-10 | Jamaica Pond Reuse 37-Ex | 216.2658 | City of Satellite Beach | DEP | Jamaica Pond Reuse | Not provided. | Stormwater Reuse | Completed | 2013 | 277 | 25 | B | 216 | Not provided | Not provided | DEP | Not provided | WM840 | Structural | 2013 | Banana River Lagoon | Not provided | Not provided | Not provided | Estimate Stormwater Volume and % for reuse | yes | 95.4586 | 550.8393
6004 | City of Satellite Beach | Banana River | B | BR3-5, BR7 | 0.59 | 0.64 | 0.17491 | 9.5323 | 1.4009 | 1.6673 | 0.24504 | 1210 | Fixed Single Family Units | SB-10 | Jamaica Pond Reuse 37-Ex | 216.2658 | City of Satellite Beach | DEP | Jamaica Pond Reuse | Not provided. | Stormwater Reuse | Completed | 2013 | 277 | 25 | B | 216 | Not provided | Not provided | DEP | Not provided | WM840 | Structural | 2013 | Banana River Lagoon | Not provided | Not provided | Not provided | Estimate Stormwater Volume and % for reuse | yes | 106.7955 | 707.8543
6005 | City of Satellite Beach | Banana River | B | BR3-5, BR7 | 0.59 | 0.64 | 0.041296 | 9.5323 | 1.4009 | 0.39365 | 0.057853 | 1210 | Fixed Single Family Units | SB-10 | Jamaica Pond Reuse 37-Ex | 216.2658 | City of Satellite Beach | DEP | Jamaica Pond Reuse | Not provided. | Stormwater Reuse | Completed | 2013 | 277 | 25 | B | 216 | Not provided | Not provided | DEP | Not provided | WM840 | Structural | 2013 | Banana River Lagoon | Not provided | Not provided | Not provided | Estimate Stormwater Volume and % for reuse | yes | 70.3926 | 167.1203
6006 | City of Satellite Beach | Banana River | B | BR3-5, BR7 | 0.59 | 0.64 | 0.027437 | 9.5323 | 1.4009 | 0.26154 | 0.038437 | 1210 | Fixed Single Family Units | SB-10 | Jamaica Pond Reuse 37-Ex | 216.2658 | City of Satellite Beach | DEP | Jamaica Pond Reuse | Not provided. | Stormwater Reuse | Completed | 2013 | 277 | 25 | B | 216 | Not provided | Not provided | DEP | Not provided | WM840 | Structural | 2013 | Banana River Lagoon | Not provided | Not provided | Not provided | Estimate Stormwater Volume and % for reuse | yes | 48.4184 | 111.0335
6007 | City of Satellite Beach | Banana River | B | BR3-5, BR7 | 0.59 | 0.64 | 0.033157 | 9.5323 | 1.4009 | 0.31606 | 0.04645 | 1210 | Fixed Single Family Units | SB-10 | Jamaica Pond Reuse 37-Ex | 216.2658 | City of Satellite Beach | DEP | Jamaica Pond Reuse | Not provided. | Stormwater Reuse | Completed | 2013 | 277 | 25 | B | 216 | Not provided | Not provided | DEP | Not provided | WM840 | Structural | 2013 | Banana River Lagoon | Not provided | Not provided | Not provided | Estimate Stormwater Volume and % for reuse | yes | 58.8586 | 134.1812
6008 | City of Satellite Beach | Banana River | B | BR3-5, BR7 | 0.59 | 0.64 | 0.010501 | 9.5323 | 1.4009 | 0.1001 | 0.014712 | 1210 | Fixed Single Family Units | SB-10 | Jamaica Pond Reuse 37-Ex | 216.2658 | City of Satellite Beach | DEP | Jamaica Pond Reuse | Not provided. | Stormwater Reuse | Completed | 2013 | 277 | 25 | B | 216 | Not provided | Not provided | DEP | Not provided | WM840 | Structural | 2013 | Banana River Lagoon | Not provided | Not provided | Not provided | Estimate Stormwater Volume and % for reuse | yes | 26.7419 | 42.4979
6009 | City of Satellite Beach | Banana River | B | BR3-5, BR7 | 0.59 | 0.64 | 0.011424 | 10.8356 | 2.0021 | 0.12378 | 0.022871 | 1210 | Fixed Single Family Units | SB-10 | Jamaica Pond Reuse 37-Ex | 216.2658 | City of Satellite Beach | DEP | Jamaica Pond Reuse | Not provided. | Stormwater Reuse | Completed | 2013 | 277 | 25 | B | 216 | Not provided | Not provided | DEP | Not provided | WM840 | Structural | 2013 | Banana River Lagoon | Not provided | Not provided | Not provided | Estimate Stormwater Volume and % for reuse | yes | 27.2418 | 46.2294
6010 | City of Satellite Beach | Banana River | B | BR3-5, BR7 | 0.59 | 0.64 | 0.035062 | 10.8356 | 2.0021 | 0.37991 | 0.070196 | 1210 | Fixed Single Family Units | SB-10 | Jamaica Pond Reuse 37-Ex | 216.2658 | City of Satellite Beach | DEP | Jamaica Pond Reuse | Not provided. | Stormwater Reuse | Completed | 2013 | 277 | 25 | B | 216 | Not provided | Not provided | DEP | Not provided | WM840 | Structural | 2013 | Banana River Lagoon | Not provided | Not provided | Not provided | Estimate Stormwater Volume and % for reuse | yes | 58.8136 | 141.8889
6011 | City of Satellite Beach | Banana River | B | BR3-5, BR7 | 0.59 | 0.64 | 0.024 | 10.8356 | 2.0021 | 0.26005 | 0.04805 | 1210 | Fixed Single Family Units | SB-10 | Jamaica Pond Reuse 37-Ex | 216.2658 | City of Satellite Beach | DEP | Jamaica Pond Reuse | Not provided. | Stormwater Reuse | Completed | 2013 | 277 | 25 | B | 216 | Not provided | Not provided | DEP | Not provided | WM840 | Structural | 2013 | Banana River Lagoon | Not provided | Not provided | Not provided | Estimate Stormwater Volume and % for reuse | yes | 49.5942 | 97.1241
6012 | City of Satellite Beach | Banana River | B | BR3-5, BR7 | 0.59 | 0.64 | 0.19038 | 8.0469 | 1.1301 | 1.5319 | 0.21515 | 1200 | Residential, Medium Density-Two-five dwellingunits per acre | SB-10 | Jamaica Pond Reuse 37-Ex | 216.2658 | City of Satellite Beach | DEP | Jamaica Pond Reuse | Not provided. | Stormwater Reuse | Completed | 2013 | 277 | 25 | B | 216 | Not provided | Not provided | DEP | Not provided | WM840 | Structural | 2013 | Banana River Lagoon | Not provided | Not provided | Not provided | Estimate Stormwater Volume and % for reuse | yes | 130.8739 | 770.4311
6013 | City of Satellite Beach | Banana River | B | BR3-5, BR7 | 0.59 | 0.64 | 0.15203 | 8.0469 | 1.1301 | 1.2234 | 0.17182 | 1210 | Fixed Single Family Units | SB-10 | Jamaica Pond Reuse 37-Ex | 216.2658 | City of Satellite Beach | DEP | Jamaica Pond Reuse | Not provided. | Stormwater Reuse | Completed | 2013 | 277 | 25 | B | 216 | Not provided | Not provided | DEP | Not provided | WM840 | Structural | 2013 | Banana River Lagoon | Not provided | Not provided | Not provided | Estimate Stormwater Volume and % for reuse | yes | 99.4761 | 615.2621
6014 | City of Satellite Beach | Banana River | B | BR3-5, BR7 | 0.59 | 0.64 | 0.15689 | 8.0469 | 1.1301 | 1.2625 | 0.17731 | 1210 | Fixed Single Family Units | SB-10 | Jamaica Pond Reuse 37-Ex | 216.2658 | City of Satellite Beach | DEP | Jamaica Pond Reuse | Not provided. | Stormwater Reuse | Completed | 2013 | 277 | 25 | B | 216 | Not provided | Not provided | DEP | Not provided | WM840 | Structural | 2013 | Banana River Lagoon | Not provided | Not provided | Not provided | Estimate Stormwater Volume and % for reuse | yes | 101.1775 | 634.9152
6015 | City of Satellite Beach | Banana River | B | BR3-5, BR7 | 0.59 | 0.64 | 0.025965 | 8.0469 | 1.1301 | 0.20893 | 0.029343 | 1210 | Fixed Single Family Units | SB-10 | Jamaica Pond Reuse 37-Ex | 216.2658 | City of Satellite Beach | DEP | Jamaica Pond Reuse | Not provided. | Stormwater Reuse | Completed | 2013 | 277 | 25 | B | 216 | Not provided | Not provided | DEP | Not provided | WM840 | Structural | 2013 | Banana River Lagoon | Not provided | Not provided | Not provided | Estimate Stormwater Volume and % for reuse | yes | 63.4511 | 105.0752
6016 | City of Satellite Beach | Banana River | B | BR3-5, BR7 | 0.59 | 0.64 | 0.0028581 | 8.0469 | 1.1301 | 0.022999 | 0.00323 | 1210 | Fixed Single Family Units | SB-10 | Jamaica Pond Reuse 37-Ex | 216.2658 | City of Satellite Beach | DEP | Jamaica Pond Reuse | Not provided. | Stormwater Reuse | Completed | 2013 | 277 | 25 | B | 216 | Not provided | Not provided | DEP | Not provided | WM840 | Structural | 2013 | Banana River Lagoon | Not provided | Not provided | Not provided | Estimate Stormwater Volume and % for reuse | yes | 16.7876 | 11.5664
6017 | City of Satellite Beach | Banana River | B | BR3-5, BR7 | 0.59 | 0.64 | 0.0031698 | 8.0469 | 1.1301 | 0.025507 | 0.0035823 | 1210 | Fixed Single Family Units | SB-10 | Jamaica Pond Reuse 37-Ex | 216.2658 | City of Satellite Beach | DEP | Jamaica Pond Reuse | Not provided. | Stormwater Reuse | Completed | 2013 | 277 | 25 | B | 216 | Not provided | Not provided | DEP | Not provided | WM840 | Structural | 2013 | Banana River Lagoon | Not provided | Not provided | Not provided | Estimate Stormwater Volume and % for reuse | yes | 19.7257 | 12.8278
6018 | City of Satellite Beach | Banana River | B | BR3-5, BR7 | 0.59 | 0.64 | 0.045556 | 8.0469 | 1.1301 | 0.36658 | 0.051483 | 1210 | Fixed Single Family Units | SB-10 | Jamaica Pond Reuse 37-Ex | 216.2658 | City of Satellite Beach | DEP | Jamaica Pond Reuse | Not provided. | Stormwater Reuse | Completed | 2013 | 277 | 25 | B | 216 | Not provided | Not provided | DEP | Not provided | WM840 | Structural | 2013 | Banana River Lagoon | Not provided | Not provided | Not provided | Estimate Stormwater Volume and % for reuse | yes | 62.5181 | 184.3568
6019 | City of Satellite Beach | Banana River | B | BR3-5, BR7 | 0.59 | 0.64 | 0.040912 | 8.0469 | 1.1301 | 0.32921 | 0.046236 | 1210 | Fixed Single Family Units | SB-10 | Jamaica Pond Reuse 37-Ex | 216.2658 | City of Satellite Beach | DEP | Jamaica Pond Reuse | Not provided. | Stormwater Reuse | Completed | 2013 | 277 | 25 | B | 216 | Not provided | Not provided | DEP | Not provided | WM840 | Structural | 2013 | Banana River Lagoon | Not provided | Not provided | Not provided | Estimate Stormwater Volume and % for reuse | yes | 60.9093 | 165.5654
6020 | City of Satellite Beach | Banana River | B | BR3-5, BR7 | 0.59 | 0.64 | 0.1557 | 9.5281 | 1.4003 | 1.4835 | 0.21803 | 1200 | Residential, Medium Density-Two-five dwellingunits per acre | SB-10 | Jamaica Pond Reuse 37-Ex | 216.2658 | City of Satellite Beach | DEP | Jamaica Pond Reuse | Not provided. | Stormwater Reuse | Completed | 2013 | 277 | 25 | B | 216 | Not provided | Not provided | DEP | Not provided | WM840 | Structural | 2013 | Banana River Lagoon | Not provided | Not provided | Not provided | Estimate Stormwater Volume and % for reuse | yes | 155.6303 | 630.093
6021 | City of Satellite Beach | Banana River | B | BR3-5, BR7 | 0.59 | 0.64 | 0.023347 | 9.5281 | 1.4003 | 0.22245 | 0.032693 | 1210 | Fixed Single Family Units | SB-10 | Jamaica Pond Reuse 37-Ex | 216.2658 | City of Satellite Beach | DEP | Jamaica Pond Reuse | Not provided. | Stormwater Reuse | Completed | 2013 | 277 | 25 | B | 216 | Not provided | Not provided | DEP | Not provided | WM840 | Structural | 2013 | Banana River Lagoon | Not provided | Not provided | Not provided | Estimate Stormwater Volume and % for reuse | yes | 44.7694 | 94.4827
6022 | City of Satellite Beach | Banana River | B | BR3-5, BR7 | 0.59 | 0.64 | 0.023845 | 9.5281 | 1.4003 | 0.22719 | 0.03339 | 1210 | Fixed Single Family Units | SB-10 | Jamaica Pond Reuse 37-Ex | 216.2658 | City of Satellite Beach | DEP | Jamaica Pond Reuse | Not provided. | Stormwater Reuse | Completed | 2013 | 277 | 25 | B | 216 | Not provided | Not provided | DEP | Not provided | WM840 | Structural | 2013 | Banana River Lagoon | Not provided | Not provided | Not provided | Estimate Stormwater Volume and % for reuse | yes | 48.4411 | 96.4959
6023 | City of Satellite Beach | Banana River | B | BR3-5, BR7 | 0.59 | 0.64 | 0.22383 | 9.5281 | 1.4003 | 2.1326 | 0.31343 | 1210 | Fixed Single Family Units | SB-10 | Jamaica Pond Reuse 37-Ex | 216.2658 | City of Satellite Beach | DEP | Jamaica Pond Reuse | Not provided. | Stormwater Reuse | Completed | 2013 | 277 | 25 | B | 216 | Not provided | Not provided | DEP | Not provided | WM840 | Structural | 2013 | Banana River Lagoon | Not provided | Not provided | Not provided | Estimate Stormwater Volume and % for reuse | yes | 116.1835 | 905.7905
6024 | City of Satellite Beach | Banana River | B | BR3-5, BR7 | 0.59 | 0.64 | 0.17536 | 9.5281 | 1.4003 | 1.6709 | 0.24556 | 1210 | Fixed Single Family Units | SB-10 | Jamaica Pond Reuse 37-Ex | 216.2658 | City of Satellite Beach | DEP | Jamaica Pond Reuse | Not provided. | Stormwater Reuse | Completed | 2013 | 277 | 25 | B | 216 | Not provided | Not provided | DEP | Not provided | WM840 | Structural | 2013 | Banana River Lagoon | Not provided | Not provided | Not provided | Estimate Stormwater Volume and % for reuse | yes | 104.9045 | 709.6683
6025 | City of Satellite Beach | Banana River | B | BR3-5, BR7 | 0.59 | 0.64 | 0.015684 | 9.5281 | 1.4003 | 0.14944 | 0.021962 | 1210 | Fixed Single Family Units | SB-10 | Jamaica Pond Reuse 37-Ex | 216.2658 | City of Satellite Beach | DEP | Jamaica Pond Reuse | Not provided. | Stormwater Reuse | Completed | 2013 | 277 | 25 | B | 216 | Not provided | Not provided | DEP | Not provided | WM840 | Structural | 2013 | Banana River Lagoon | Not provided | Not provided | Not provided | Estimate Stormwater Volume and % for reuse | yes | 40.6018 | 63.4695
6026 | City of Satellite Beach | Banana River | B | BR3-5, BR7 | 0.59 | 0.64 | 0.026379 | 9.5297 | 1.4005 | 0.25138 | 0.036944 | 1210 | Fixed Single Family Units | SB-10 | Jamaica Pond Reuse 37-Ex | 216.2658 | City of Satellite Beach | DEP | Jamaica Pond Reuse | Not provided. | Stormwater Reuse | Completed | 2013 | 277 | 25 | B | 216 | Not provided | Not provided | DEP | Not provided | WM840 | Structural | 2013 | Banana River Lagoon | Not provided | Not provided | Not provided | Estimate Stormwater Volume and % for reuse | yes | 71.7675 | 106.7501
6027 | City of Satellite Beach | Banana River | B | BR3-5, BR7 | 0.59 | 0.64 | 9.6704e-06 | 9.5297 | 1.4005 | 9.2157e-05 | 1.3544e-05 | 1210 | Fixed Single Family Units | SB-10 | Jamaica Pond Reuse 37-Ex | 216.2658 | City of Satellite Beach | DEP | Jamaica Pond Reuse | Not provided. | Stormwater Reuse | Completed | 2013 | 277 | 25 | B | 216 | Not provided | Not provided | DEP | Not provided | WM840 | Structural | 2013 | Banana River Lagoon | Not provided | Not provided | Not provided | Estimate Stormwater Volume and % for reuse | yes | 1.3882 | 0.039135
6028 | City of Satellite Beach | Banana River | B | BR3-5, BR7 | 0.59 | 0.64 | 0.019067 | 9.5297 | 1.4005 | 0.1817 | 0.026704 | 1210 | Fixed Single Family Units | SB-10 | Jamaica Pond Reuse 37-Ex | 216.2658 | City of Satellite Beach | DEP | Jamaica Pond Reuse | Not provided. | Stormwater Reuse | Completed | 2013 | 277 | 25 | B | 216 | Not provided | Not provided | DEP | Not provided | WM840 | Structural | 2013 | Banana River Lagoon | Not provided | Not provided | Not provided | Estimate Stormwater Volume and % for reuse | yes | 35.4479 | 77.1598
6029 | City of Satellite Beach | Banana River | B | BR3-5, BR7 | 0.59 | 0.64 | 0.038894 | 9.5297 | 1.4005 | 0.37064 | 0.054472 | 1210 | Fixed Single Family Units | SB-10 | Jamaica Pond Reuse 37-Ex | 216.2658 | City of Satellite Beach | DEP | Jamaica Pond Reuse | Not provided. | Stormwater Reuse | Completed | 2013 | 277 | 25 | B | 216 | Not provided | Not provided | DEP | Not provided | WM840 | Structural | 2013 | Banana River Lagoon | Not provided | Not provided | Not provided | Estimate Stormwater Volume and % for reuse | yes | 58.5706 | 157.3964
6030 | City of Satellite Beach | Banana River | B | BR3-5, BR7 | 0.59 | 0.64 | 0.025432 | 9.5297 | 1.4005 | 0.24236 | 0.035619 | 1210 | Fixed Single Family Units | SB-10 | Jamaica Pond Reuse 37-Ex | 216.2658 | City of Satellite Beach | DEP | Jamaica Pond Reuse | Not provided. | Stormwater Reuse | Completed | 2013 | 277 | 25 | B | 216 | Not provided | Not provided | DEP | Not provided | WM840 | Structural | 2013 | Banana River Lagoon | Not provided | Not provided | Not provided | Estimate Stormwater Volume and % for reuse | yes | 47.9701 | 102.9205
6031 | City of Satellite Beach | Banana River | B | BR3-5, BR7 | 0.59 | 0.64 | 0.18794 | 9.5323 | 1.4009 | 1.7915 | 0.26329 | 1200 | Residential, Medium Density-Two-five dwellingunits per acre | SB-10 | Jamaica Pond Reuse 37-Ex | 216.2658 | City of Satellite Beach | DEP | Jamaica Pond Reuse | Not provided. | Stormwater Reuse | Completed | 2013 | 277 | 25 | B | 216 | Not provided | Not provided | DEP | Not provided | WM840 | Structural | 2013 | Banana River Lagoon | Not provided | Not provided | Not provided | Estimate Stormwater Volume and % for reuse | yes | 130.4381 | 760.5712
6032 | City of Satellite Beach | Banana River | B | BR3-5, BR7 | 0.59 | 0.64 | 0.096059 | 9.5323 | 1.4009 | 0.91566 | 0.13457 | 1210 | Fixed Single Family Units | SB-10 | Jamaica Pond Reuse 37-Ex | 216.2658 | City of Satellite Beach | DEP | Jamaica Pond Reuse | Not provided. | Stormwater Reuse | Completed | 2013 | 277 | 25 | B | 216 | Not provided | Not provided | DEP | Not provided | WM840 | Structural | 2013 | Banana River Lagoon | Not provided | Not provided | Not provided | Estimate Stormwater Volume and % for reuse | yes | 80.3558 | 388.7383
6033 | City of Satellite Beach | Banana River | B | BR3-5, BR7 | 0.59 | 0.64 | 0.049257 | 9.5323 | 1.4009 | 0.46953 | 0.069005 | 1210 | Fixed Single Family Units | SB-10 | Jamaica Pond Reuse 37-Ex | 216.2658 | City of Satellite Beach | DEP | Jamaica Pond Reuse | Not provided. | Stormwater Reuse | Completed | 2013 | 277 | 25 | B | 216 | Not provided | Not provided | DEP | Not provided | WM840 | Structural | 2013 | Banana River Lagoon | Not provided | Not provided | Not provided | Estimate Stormwater Volume and % for reuse | yes | 58.406 | 199.3352
6034 | City of Satellite Beach | Banana River | B | BR3-5, BR7 | 0.59 | 0.64 | 0.14255 | 9.5323 | 1.4009 | 1.3588 | 0.1997 | 1210 | Fixed Single Family Units | SB-10 | Jamaica Pond Reuse 37-Ex | 216.2658 | City of Satellite Beach | DEP | Jamaica Pond Reuse | Not provided. | Stormwater Reuse | Completed | 2013 | 277 | 25 | B | 216 | Not provided | Not provided | DEP | Not provided | WM840 | Structural | 2013 | Banana River Lagoon | Not provided | Not provided | Not provided | Estimate Stormwater Volume and % for reuse | yes | 96.1104 | 576.8747
6035 | City of Satellite Beach | Banana River | B | BR3-5, BR7 | 0.59 | 0.64 | 0.069703 | 9.5323 | 1.4009 | 0.66443 | 0.097649 | 1210 | Fixed Single Family Units | SB-10 | Jamaica Pond Reuse 37-Ex | 216.2658 | City of Satellite Beach | DEP | Jamaica Pond Reuse | Not provided. | Stormwater Reuse | Completed | 2013 | 277 | 25 | B | 216 | Not provided | Not provided | DEP | Not provided | WM840 | Structural | 2013 | Banana River Lagoon | Not provided | Not provided | Not provided | Estimate Stormwater Volume and % for reuse | yes | 72.2861 | 282.0798
6036 | City of Satellite Beach | Banana River | B | BR3-5, BR7 | 0.59 | 0.64 | 0.020257 | 9.5323 | 1.4009 | 0.19309 | 0.028378 | 1210 | Fixed Single Family Units | SB-10 | Jamaica Pond Reuse 37-Ex | 216.2658 | City of Satellite Beach | DEP | Jamaica Pond Reuse | Not provided. | Stormwater Reuse | Completed | 2013 | 277 | 25 | B | 216 | Not provided | Not provided | DEP | Not provided | WM840 | Structural | 2013 | Banana River Lagoon | Not provided | Not provided | Not provided | Estimate Stormwater Volume and % for reuse | yes | 37.491 | 81.9764
6037 | City of Satellite Beach | Banana River | B | BR3-5, BR7 | 0.59 | 0.64 | 0.051997 | 9.5323 | 1.4009 | 0.49565 | 0.072844 | 1210 | Fixed Single Family Units | SB-10 | Jamaica Pond Reuse 37-Ex | 216.2658 | City of Satellite Beach | DEP | Jamaica Pond Reuse | Not provided. | Stormwater Reuse | Completed | 2013 | 277 | 25 | B | 216 | Not provided | Not provided | DEP | Not provided | WM840 | Structural | 2013 | Banana River Lagoon | Not provided | Not provided | Not provided | Estimate Stormwater Volume and % for reuse | yes | 64.337 | 210.4244
6038 | City of Satellite Beach | Banana River | B | BR3-5, BR7 | 0.59 | 0.64 | 2.3282e-05 | 8.8748 | 1.281 | 0.00020662 | 2.9824e-05 | 1210 | Fixed Single Family Units | SB-10 | Jamaica Pond Reuse 37-Ex | 216.2658 | City of Satellite Beach | DEP | Jamaica Pond Reuse | Not provided. | Stormwater Reuse | Completed | 2013 | 277 | 25 | B | 216 | Not provided | Not provided | DEP | Not provided | WM840 | Structural | 2013 | Banana River Lagoon | Not provided | Not provided | Not provided | Estimate Stormwater Volume and % for reuse | yes | 4.654 | 0.094219
6039 | City of Satellite Beach | Banana River | B | BR3-5, BR7 | 0.59 | 0.64 | 0.12117 | 8.8748 | 1.281 | 1.0754 | 0.15522 | 1210 | Fixed Single Family Units | SB-10 | Jamaica Pond Reuse 37-Ex | 216.2658 | City of Satellite Beach | DEP | Jamaica Pond Reuse | Not provided. | Stormwater Reuse | Completed | 2013 | 277 | 25 | B | 216 | Not provided | Not provided | DEP | Not provided | WM840 | Structural | 2013 | Banana River Lagoon | Not provided | Not provided | Not provided | Estimate Stormwater Volume and % for reuse | yes | 88.6143 | 490.361
6040 | City of Satellite Beach | Banana River | B | BR3-5, BR7 | 0.59 | 0.64 | 0.15185 | 8.8748 | 1.281 | 1.3476 | 0.19452 | 1210 | Fixed Single Family Units | SB-10 | Jamaica Pond Reuse 37-Ex | 216.2658 | City of Satellite Beach | DEP | Jamaica Pond Reuse | Not provided. | Stormwater Reuse | Completed | 2013 | 277 | 25 | B | 216 | Not provided | Not provided | DEP | Not provided | WM840 | Structural | 2013 | Banana River Lagoon | Not provided | Not provided | Not provided | Estimate Stormwater Volume and % for reuse | yes | 99.5721 | 614.5223
6041 | City of Satellite Beach | Banana River | B | BR3-5, BR7 | 0.59 | 0.64 | 0.12405 | 8.8748 | 1.281 | 1.1009 | 0.1589 | 1210 | Fixed Single Family Units | SB-10 | Jamaica Pond Reuse 37-Ex | 216.2658 | City of Satellite Beach | DEP | Jamaica Pond Reuse | Not provided. | Stormwater Reuse | Completed | 2013 | 277 | 25 | B | 216 | Not provided | Not provided | DEP | Not provided | WM840 | Structural | 2013 | Banana River Lagoon | Not provided | Not provided | Not provided | Estimate Stormwater Volume and % for reuse | yes | 89.6578 | 502.0069
6042 | City of Satellite Beach | Banana River | B | BR3-5, BR7 | 0.59 | 0.64 | 0.15917 | 8.8748 | 1.281 | 1.4126 | 0.2039 | 1210 | Fixed Single Family Units | SB-10 | Jamaica Pond Reuse 37-Ex | 216.2658 | City of Satellite Beach | DEP | Jamaica Pond Reuse | Not provided. | Stormwater Reuse | Completed | 2013 | 277 | 25 | B | 216 | Not provided | Not provided | DEP | Not provided | WM840 | Structural | 2013 | Banana River Lagoon | Not provided | Not provided | Not provided | Estimate Stormwater Volume and % for reuse | yes | 102.0672 | 644.1552
6043 | City of Satellite Beach | Banana River | B | BR3-5, BR7 | 0.59 | 0.64 | 0.028949 | 8.8748 | 1.281 | 0.25692 | 0.037083 | 1210 | Fixed Single Family Units | SB-10 | Jamaica Pond Reuse 37-Ex | 216.2658 | City of Satellite Beach | DEP | Jamaica Pond Reuse | Not provided. | Stormwater Reuse | Completed | 2013 | 277 | 25 | B | 216 | Not provided | Not provided | DEP | Not provided | WM840 | Structural | 2013 | Banana River Lagoon | Not provided | Not provided | Not provided | Estimate Stormwater Volume and % for reuse | yes | 53.7894 | 117.1535
6044 | City of Satellite Beach | Banana River | B | BR3-5, BR7 | 0.59 | 0.64 | 0.032545 | 8.8748 | 1.281 | 0.28883 | 0.04169 | 1210 | Fixed Single Family Units | SB-10 | Jamaica Pond Reuse 37-Ex | 216.2658 | City of Satellite Beach | DEP | Jamaica Pond Reuse | Not provided. | Stormwater Reuse | Completed | 2013 | 277 | 25 | B | 216 | Not provided | Not provided | DEP | Not provided | WM840 | Structural | 2013 | Banana River Lagoon | Not provided | Not provided | Not provided | Estimate Stormwater Volume and % for reuse | yes | 66.396 | 131.7068
6045 | City of Satellite Beach | Banana River | B | BR3-5, BR7 | 0.59 | 0.64 | 0.21612 | 9.5303 | 1.4006 | 2.0597 | 0.30271 | 1200 | Residential, Medium Density-Two-five dwellingunits per acre | SB-10 | Jamaica Pond Reuse 37-Ex | 216.2658 | City of Satellite Beach | DEP | Jamaica Pond Reuse | Not provided. | Stormwater Reuse | Completed | 2013 | 277 | 25 | B | 216 | Not provided | Not provided | DEP | Not provided | WM840 | Structural | 2013 | Banana River Lagoon | Not provided | Not provided | Not provided | Estimate Stormwater Volume and % for reuse | yes | 177.5673 | 874.6266
6046 | City of Satellite Beach | Banana River | B | BR3-5, BR7 | 0.59 | 0.64 | 0.18655 | 9.5303 | 1.4006 | 1.7779 | 0.26129 | 1210 | Fixed Single Family Units | SB-10 | Jamaica Pond Reuse 37-Ex | 216.2658 | City of Satellite Beach | DEP | Jamaica Pond Reuse | Not provided. | Stormwater Reuse | Completed | 2013 | 277 | 25 | B | 216 | Not provided | Not provided | DEP | Not provided | WM840 | Structural | 2013 | Banana River Lagoon | Not provided | Not provided | Not provided | Estimate Stormwater Volume and % for reuse | yes | 108.3961 | 754.9325
6047 | City of Satellite Beach | Banana River | B | BR3-5, BR7 | 0.59 | 0.64 | 0.097873 | 9.5303 | 1.4006 | 0.93276 | 0.13708 | 1210 | Fixed Single Family Units | SB-10 | Jamaica Pond Reuse 37-Ex | 216.2658 | City of Satellite Beach | DEP | Jamaica Pond Reuse | Not provided. | Stormwater Reuse | Completed | 2013 | 277 | 25 | B | 216 | Not provided | Not provided | DEP | Not provided | WM840 | Structural | 2013 | Banana River Lagoon | Not provided | Not provided | Not provided | Estimate Stormwater Volume and % for reuse | yes | 82.3744 | 396.0794
6048 | City of Satellite Beach | Banana River | B | BR3-5, BR7 | 0.59 | 0.64 | 0.017135 | 9.5303 | 1.4006 | 0.16331 | 0.024 | 1210 | Fixed Single Family Units | SB-10 | Jamaica Pond Reuse 37-Ex | 216.2658 | City of Satellite Beach | DEP | Jamaica Pond Reuse | Not provided. | Stormwater Reuse | Completed | 2013 | 277 | 25 | B | 216 | Not provided | Not provided | DEP | Not provided | WM840 | Structural | 2013 | Banana River Lagoon | Not provided | Not provided | Not provided | Estimate Stormwater Volume and % for reuse | yes | 33.9023 | 69.3446
6049 | City of Satellite Beach | Banana River | B | BR3-5, BR7 | 0.59 | 0.64 | 0.058673 | 9.5303 | 1.4006 | 0.55917 | 0.082179 | 1210 | Fixed Single Family Units | SB-10 | Jamaica Pond Reuse 37-Ex | 216.2658 | City of Satellite Beach | DEP | Jamaica Pond Reuse | Not provided. | Stormwater Reuse | Completed | 2013 | 277 | 25 | B | 216 | Not provided | Not provided | DEP | Not provided | WM840 | Structural | 2013 | Banana River Lagoon | Not provided | Not provided | Not provided | Estimate Stormwater Volume and % for reuse | yes | 68.6079 | 237.4394
6050 | City of Satellite Beach | Banana River | B | BR3-5, BR7 | 0.59 | 0.64 | 0.041409 | 9.5303 | 1.4006 | 0.39464 | 0.057999 | 1210 | Fixed Single Family Units | SB-10 | Jamaica Pond Reuse 37-Ex | 216.2658 | City of Satellite Beach | DEP | Jamaica Pond Reuse | Not provided. | Stormwater Reuse | Completed | 2013 | 277 | 25 | B | 216 | Not provided | Not provided | DEP | Not provided | WM840 | Structural | 2013 | Banana River Lagoon | Not provided | Not provided | Not provided | Estimate Stormwater Volume and % for reuse | yes | 55.0393 | 167.5776
6051 | City of Satellite Beach | Banana River | B | BR3-5, BR7 | 0.59 | 0.64 | 0.12016 | 9.5281 | 1.4003 | 1.1449 | 0.16827 | 1200 | Residential, Medium Density-Two-five dwellingunits per acre | SB-10 | Jamaica Pond Reuse 37-Ex | 216.2658 | City of Satellite Beach | DEP | Jamaica Pond Reuse | Not provided. | Stormwater Reuse | Completed | 2013 | 277 | 25 | B | 216 | Not provided | Not provided | DEP | Not provided | WM840 | Structural | 2013 | Banana River Lagoon | Not provided | Not provided | Not provided | Estimate Stormwater Volume and % for reuse | yes | 107.9777 | 486.2828
6052 | City of Satellite Beach | Banana River | B | BR3-5, BR7 | 0.59 | 0.64 | 0.00080677 | 9.5281 | 1.4003 | 0.007687 | 0.0011297 | 1210 | Fixed Single Family Units | SB-10 | Jamaica Pond Reuse 37-Ex | 216.2658 | City of Satellite Beach | DEP | Jamaica Pond Reuse | Not provided. | Stormwater Reuse | Completed | 2013 | 277 | 25 | B | 216 | Not provided | Not provided | DEP | Not provided | WM840 | Structural | 2013 | Banana River Lagoon | Not provided | Not provided | Not provided | Estimate Stormwater Volume and % for reuse | yes | 8.89 | 3.2649
6053 | City of Satellite Beach | Banana River | B | BR3-5, BR7 | 0.59 | 0.64 | 0.0090234 | 9.5281 | 1.4003 | 0.085976 | 0.012636 | 1210 | Fixed Single Family Units | SB-10 | Jamaica Pond Reuse 37-Ex | 216.2658 | City of Satellite Beach | DEP | Jamaica Pond Reuse | Not provided. | Stormwater Reuse | Completed | 2013 | 277 | 25 | B | 216 | Not provided | Not provided | DEP | Not provided | WM840 | Structural | 2013 | Banana River Lagoon | Not provided | Not provided | Not provided | Estimate Stormwater Volume and % for reuse | yes | 30.0333 | 36.5165
6054 | City of Satellite Beach | Banana River | B | BR3-5, BR7 | 0.59 | 0.64 | 0.14563 | 9.5281 | 1.4003 | 1.3876 | 0.20393 | 1210 | Fixed Single Family Units | SB-10 | Jamaica Pond Reuse 37-Ex | 216.2658 | City of Satellite Beach | DEP | Jamaica Pond Reuse | Not provided. | Stormwater Reuse | Completed | 2013 | 277 | 25 | B | 216 | Not provided | Not provided | DEP | Not provided | WM840 | Structural | 2013 | Banana River Lagoon | Not provided | Not provided | Not provided | Estimate Stormwater Volume and % for reuse | yes | 97.6657 | 589.3602
6055 | City of Satellite Beach | Banana River | B | BR3-5, BR7 | 0.59 | 0.64 | 0.20445 | 9.5281 | 1.4003 | 1.948 | 0.28629 | 1210 | Fixed Single Family Units | SB-10 | Jamaica Pond Reuse 37-Ex | 216.2658 | City of Satellite Beach | DEP | Jamaica Pond Reuse | Not provided. | Stormwater Reuse | Completed | 2013 | 277 | 25 | B | 216 | Not provided | Not provided | DEP | Not provided | WM840 | Structural | 2013 | Banana River Lagoon | Not provided | Not provided | Not provided | Estimate Stormwater Volume and % for reuse | yes | 115.4518 | 827.3717
6056 | City of Satellite Beach | Banana River | B | BR3-5, BR7 | 0.59 | 0.64 | 0.022861 | 9.5281 | 1.4003 | 0.21783 | 0.032013 | 1210 | Fixed Single Family Units | SB-10 | Jamaica Pond Reuse 37-Ex | 216.2658 | City of Satellite Beach | DEP | Jamaica Pond Reuse | Not provided. | Stormwater Reuse | Completed | 2013 | 277 | 25 | B | 216 | Not provided | Not provided | DEP | Not provided | WM840 | Structural | 2013 | Banana River Lagoon | Not provided | Not provided | Not provided | Estimate Stormwater Volume and % for reuse | yes | 46.9765 | 92.5165
6057 | City of Satellite Beach | Banana River | B | BR3-5, BR7 | 0.59 | 0.64 | 0.041185 | 9.5281 | 1.4003 | 0.39241 | 0.057671 | 1210 | Fixed Single Family Units | SB-10 | Jamaica Pond Reuse 37-Ex | 216.2658 | City of Satellite Beach | DEP | Jamaica Pond Reuse | Not provided. | Stormwater Reuse | Completed | 2013 | 277 | 25 | B | 216 | Not provided | Not provided | DEP | Not provided | WM840 | Structural | 2013 | Banana River Lagoon | Not provided | Not provided | Not provided | Estimate Stormwater Volume and % for reuse | yes | 53.6954 | 166.668
6058 | City of Satellite Beach | Banana River | B | BR3-5, BR7 | 0.59 | 0.64 | 0.073642 | 9.5281 | 1.4003 | 0.70167 | 0.10312 | 1210 | Fixed Single Family Units | SB-10 | Jamaica Pond Reuse 37-Ex | 216.2658 | City of Satellite Beach | DEP | Jamaica Pond Reuse | Not provided. | Stormwater Reuse | Completed | 2013 | 277 | 25 | B | 216 | Not provided | Not provided | DEP | Not provided | WM840 | Structural | 2013 | Banana River Lagoon | Not provided | Not provided | Not provided | Estimate Stormwater Volume and % for reuse | yes | 81.9302 | 298.0194
6059 | City of Satellite Beach | Banana River | B | BR3-5, BR7 | 0.59 | 0.64 | 0.34371 | 9.5286 | 1.4004 | 3.2751 | 0.48132 | 1200 | Residential, Medium Density-Two-five dwellingunits per acre | SB-10 | Jamaica Pond Reuse 37-Ex | 216.2658 | City of Satellite Beach | DEP | Jamaica Pond Reuse | Not provided. | Stormwater Reuse | Completed | 2013 | 277 | 25 | B | 216 | Not provided | Not provided | DEP | Not provided | WM840 | Structural | 2013 | Banana River Lagoon | Not provided | Not provided | Not provided | Estimate Stormwater Volume and % for reuse | yes | 199.0994 | 1390.9373
6060 | City of Satellite Beach | Banana River | B | BR3-5, BR7 | 0.59 | 0.64 | 0.2251 | 9.5286 | 1.4004 | 2.1449 | 0.31523 | 1210 | Fixed Single Family Units | SB-10 | Jamaica Pond Reuse 37-Ex | 216.2658 | City of Satellite Beach | DEP | Jamaica Pond Reuse | Not provided. | Stormwater Reuse | Completed | 2013 | 277 | 25 | B | 216 | Not provided | Not provided | DEP | Not provided | WM840 | Structural | 2013 | Banana River Lagoon | Not provided | Not provided | Not provided | Estimate Stormwater Volume and % for reuse | yes | 116.5084 | 910.9559
6061 | City of Satellite Beach | Banana River | B | BR3-5, BR7 | 0.59 | 0.64 | 0.006828 | 9.5286 | 1.4004 | 0.065061 | 0.0095618 | 1210 | Fixed Single Family Units | SB-10 | Jamaica Pond Reuse 37-Ex | 216.2658 | City of Satellite Beach | DEP | Jamaica Pond Reuse | Not provided. | Stormwater Reuse | Completed | 2013 | 277 | 25 | B | 216 | Not provided | Not provided | DEP | Not provided | WM840 | Structural | 2013 | Banana River Lagoon | Not provided | Not provided | Not provided | Estimate Stormwater Volume and % for reuse | yes | 31.9506 | 27.6318
6062 | City of Satellite Beach | Banana River | B | BR3-5, BR7 | 0.59 | 0.64 | 0.042125 | 9.5286 | 1.4004 | 0.4014 | 0.058992 | 1210 | Fixed Single Family Units | SB-10 | Jamaica Pond Reuse 37-Ex | 216.2658 | City of Satellite Beach | DEP | Jamaica Pond Reuse | Not provided. | Stormwater Reuse | Completed | 2013 | 277 | 25 | B | 216 | Not provided | Not provided | DEP | Not provided | WM840 | Structural | 2013 | Banana River Lagoon | Not provided | Not provided | Not provided | Estimate Stormwater Volume and % for reuse | yes | 75.1704 | 170.4751
6063 | City of Satellite Beach | Banana River | B | BR3-5, BR7 | 0.59 | 0.64 | 0.012506 | 9.5311 | 1.4007 | 0.11919 | 0.017518 | 1200 | Residential, Medium Density-Two-five dwellingunits per acre | SB-10 | Jamaica Pond Reuse 37-Ex | 216.2658 | City of Satellite Beach | DEP | Jamaica Pond Reuse | Not provided. | Stormwater Reuse | Completed | 2013 | 277 | 25 | B | 216 | Not provided | Not provided | DEP | Not provided | WM840 | Structural | 2013 | Banana River Lagoon | Not provided | Not provided | Not provided | Estimate Stormwater Volume and % for reuse | yes | 105.168 | 50.6098
6064 | City of Satellite Beach | Banana River | B | BR3-5, BR7 | 0.59 | 0.64 | 0.07297 | 9.5311 | 1.4007 | 0.69548 | 0.10221 | 1210 | Fixed Single Family Units | SB-10 | Jamaica Pond Reuse 37-Ex | 216.2658 | City of Satellite Beach | DEP | Jamaica Pond Reuse | Not provided. | Stormwater Reuse | Completed | 2013 | 277 | 25 | B | 216 | Not provided | Not provided | DEP | Not provided | WM840 | Structural | 2013 | Banana River Lagoon | Not provided | Not provided | Not provided | Estimate Stormwater Volume and % for reuse | yes | 68.8953 | 295.2992
6065 | City of Satellite Beach | Banana River | B | BR3-5, BR7 | 0.59 | 0.64 | 0.15025 | 9.5311 | 1.4007 | 1.4321 | 0.21046 | 1210 | Fixed Single Family Units | SB-10 | Jamaica Pond Reuse 37-Ex | 216.2658 | City of Satellite Beach | DEP | Jamaica Pond Reuse | Not provided. | Stormwater Reuse | Completed | 2013 | 277 | 25 | B | 216 | Not provided | Not provided | DEP | Not provided | WM840 | Structural | 2013 | Banana River Lagoon | Not provided | Not provided | Not provided | Estimate Stormwater Volume and % for reuse | yes | 103.6433 | 608.0472
6066 | City of Satellite Beach | Banana River | B | BR3-5, BR7 | 0.59 | 0.64 | 0.25261 | 9.5311 | 1.4007 | 2.4076 | 0.35384 | 1210 | Fixed Single Family Units | SB-10 | Jamaica Pond Reuse 37-Ex | 216.2658 | City of Satellite Beach | DEP | Jamaica Pond Reuse | Not provided. | Stormwater Reuse | Completed | 2013 | 277 | 25 | B | 216 | Not provided | Not provided | DEP | Not provided | WM840 | Structural | 2013 | Banana River Lagoon | Not provided | Not provided | Not provided | Estimate Stormwater Volume and % for reuse | yes | 126.4944 | 1022.2738
6067 | City of Satellite Beach | Banana River | B | BR3-5, BR7 | 0.59 | 0.64 | 0.12943 | 9.5311 | 1.4007 | 1.2336 | 0.18129 | 1210 | Fixed Single Family Units | SB-10 | Jamaica Pond Reuse 37-Ex | 216.2658 | City of Satellite Beach | DEP | Jamaica Pond Reuse | Not provided. | Stormwater Reuse | Completed | 2013 | 277 | 25 | B | 216 | Not provided | Not provided | DEP | Not provided | WM840 | Structural | 2013 | Banana River Lagoon | Not provided | Not provided | Not provided | Estimate Stormwater Volume and % for reuse | yes | 96.0733 | 523.77
6068 | City of Satellite Beach | Banana River | B | BR3-5, BR7 | 0.59 | 0.64 | 0.0035322 | 9.5281 | 1.4003 | 0.033655 | 0.0049462 | 1210 | Fixed Single Family Units | SB-10 | Jamaica Pond Reuse 37-Ex | 216.2658 | City of Satellite Beach | DEP | Jamaica Pond Reuse | Not provided. | Stormwater Reuse | Completed | 2013 | 277 | 25 | B | 216 | Not provided | Not provided | DEP | Not provided | WM840 | Structural | 2013 | Banana River Lagoon | Not provided | Not provided | Not provided | Estimate Stormwater Volume and % for reuse | yes | 19.2445 | 14.2944
6069 | City of Satellite Beach | Banana River | B | BR3-5, BR7 | 0.59 | 0.64 | 0.017008 | 9.5281 | 1.4003 | 0.16206 | 0.023817 | 1210 | Fixed Single Family Units | SB-10 | Jamaica Pond Reuse 37-Ex | 216.2658 | City of Satellite Beach | DEP | Jamaica Pond Reuse | Not provided. | Stormwater Reuse | Completed | 2013 | 277 | 25 | B | 216 | Not provided | Not provided | DEP | Not provided | WM840 | Structural | 2013 | Banana River Lagoon | Not provided | Not provided | Not provided | Estimate Stormwater Volume and % for reuse | yes | 46.2377 | 68.8304
6070 | City of Satellite Beach | Banana River | B | BR3-5, BR7 | 0.59 | 0.64 | 0.20517 | 9.5281 | 1.4003 | 1.9549 | 0.28731 | 1210 | Fixed Single Family Units | SB-10 | Jamaica Pond Reuse 37-Ex | 216.2658 | City of Satellite Beach | DEP | Jamaica Pond Reuse | Not provided. | Stormwater Reuse | Completed | 2013 | 277 | 25 | B | 216 | Not provided | Not provided | DEP | Not provided | WM840 | Structural | 2013 | Banana River Lagoon | Not provided | Not provided | Not provided | Estimate Stormwater Volume and % for reuse | yes | 114.7341 | 830.3127
6071 | City of Satellite Beach | Banana River | B | BR3-5, BR7 | 0.59 | 0.64 | 0.18877 | 9.5281 | 1.4003 | 1.7986 | 0.26434 | 1210 | Fixed Single Family Units | SB-10 | Jamaica Pond Reuse 37-Ex | 216.2658 | City of Satellite Beach | DEP | Jamaica Pond Reuse | Not provided. | Stormwater Reuse | Completed | 2013 | 277 | 25 | B | 216 | Not provided | Not provided | DEP | Not provided | WM840 | Structural | 2013 | Banana River Lagoon | Not provided | Not provided | Not provided | Estimate Stormwater Volume and % for reuse | yes | 111.0146 | 763.9177
6072 | City of Satellite Beach | Banana River | B | BR3-5, BR7 | 0.59 | 0.64 | 0.032442 | 9.5281 | 1.4003 | 0.30911 | 0.045429 | 1210 | Fixed Single Family Units | SB-10 | Jamaica Pond Reuse 37-Ex | 216.2658 | City of Satellite Beach | DEP | Jamaica Pond Reuse | Not provided. | Stormwater Reuse | Completed | 2013 | 277 | 25 | B | 216 | Not provided | Not provided | DEP | Not provided | WM840 | Structural | 2013 | Banana River Lagoon | Not provided | Not provided | Not provided | Estimate Stormwater Volume and % for reuse | yes | 49.69 | 131.2884
6073 | City of Satellite Beach | Banana River | B | BR3-5, BR7 | 0.59 | 0.64 | 0.11203 | 9.5281 | 1.4003 | 1.0674 | 0.15687 | 1210 | Fixed Single Family Units | SB-10 | Jamaica Pond Reuse 37-Ex | 216.2658 | City of Satellite Beach | DEP | Jamaica Pond Reuse | Not provided. | Stormwater Reuse | Completed | 2013 | 277 | 25 | B | 216 | Not provided | Not provided | DEP | Not provided | WM840 | Structural | 2013 | Banana River Lagoon | Not provided | Not provided | Not provided | Estimate Stormwater Volume and % for reuse | yes | 87.933 | 453.3603
6074 | City of Satellite Beach | Banana River | B | BR3-5, BR7 | 0.59 | 0.64 | 0.05881 | 9.5281 | 1.4003 | 0.56035 | 0.082353 | 1210 | Fixed Single Family Units | SB-10 | Jamaica Pond Reuse 37-Ex | 216.2658 | City of Satellite Beach | DEP | Jamaica Pond Reuse | Not provided. | Stormwater Reuse | Completed | 2013 | 277 | 25 | B | 216 | Not provided | Not provided | DEP | Not provided | WM840 | Structural | 2013 | Banana River Lagoon | Not provided | Not provided | Not provided | Estimate Stormwater Volume and % for reuse | yes | 61.7442 | 237.9961
6075 | City of Indian Harbour Beach | Banana River | B | BR3-5, BR7 | 0.59 | 0.64 | 9.3067e-05 | 9.1657 | 1.2497 | 0.00085303 | 0.00011631 | 1550 | Other Light Industrial | SB-10 | Jamaica Pond Reuse 37-Ex | 216.2658 | City of Satellite Beach | DEP | Jamaica Pond Reuse | Not provided. | Stormwater Reuse | Completed | 2013 | 277 | 25 | B | 216 | Not provided | Not provided | DEP | Not provided | WM840 | Structural | 2013 | Banana River Lagoon | Not provided | Not provided | Not provided | Estimate Stormwater Volume and % for reuse | yes | 32.6903 | 0.37663
6076 | City of Satellite Beach | Banana River | B | BR3-5, BR7 | 0.59 | 0.64 | 0.61776 | 7.6583 | 1.046 | 4.731 | 0.64619 | 1750 | Governmental | SB-10 | Jamaica Pond Reuse 37-Ex | 216.2658 | City of Satellite Beach | DEP | Jamaica Pond Reuse | Not provided. | Stormwater Reuse | Completed | 2013 | 277 | 25 | B | 216 | Not provided | Not provided | DEP | Not provided | WM840 | Structural | 2013 | Banana River Lagoon | Not provided | Not provided | Not provided | Estimate Stormwater Volume and % for reuse | yes | 200 | 2500
6077 | City of Satellite Beach | Banana River | B | BR3-5, BR7 | 0.59 | 0.64 | 0.016567 | 9.5303 | 1.4006 | 0.15789 | 0.023204 | 1210 | Fixed Single Family Units | SB-10 | Jamaica Pond Reuse 37-Ex | 216.2658 | City of Satellite Beach | DEP | Jamaica Pond Reuse | Not provided. | Stormwater Reuse | Completed | 2013 | 277 | 25 | B | 216 | Not provided | Not provided | DEP | Not provided | WM840 | Structural | 2013 | Banana River Lagoon | Not provided | Not provided | Not provided | Estimate Stormwater Volume and % for reuse | yes | 56.6071 | 67.0433
6078 | City of Satellite Beach | Banana River | B | BR3-5, BR7 | 0.59 | 0.64 | 0.015088 | 9.5303 | 1.4006 | 0.14379 | 0.021132 | 1210 | Fixed Single Family Units | SB-10 | Jamaica Pond Reuse 37-Ex | 216.2658 | City of Satellite Beach | DEP | Jamaica Pond Reuse | Not provided. | Stormwater Reuse | Completed | 2013 | 277 | 25 | B | 216 | Not provided | Not provided | DEP | Not provided | WM840 | Structural | 2013 | Banana River Lagoon | Not provided | Not provided | Not provided | Estimate Stormwater Volume and % for reuse | yes | 48.8909 | 61.0576
6079 | City of Satellite Beach | Banana River | B | BR3-5, BR7 | 0.59 | 0.64 | 0.12357 | 9.5303 | 1.4006 | 1.1777 | 0.17308 | 1210 | Fixed Single Family Units | SB-10 | Jamaica Pond Reuse 37-Ex | 216.2658 | City of Satellite Beach | DEP | Jamaica Pond Reuse | Not provided. | Stormwater Reuse | Completed | 2013 | 277 | 25 | B | 216 | Not provided | Not provided | DEP | Not provided | WM840 | Structural | 2013 | Banana River Lagoon | Not provided | Not provided | Not provided | Estimate Stormwater Volume and % for reuse | yes | 89.9217 | 500.0676
6080 | City of Satellite Beach | Banana River | B | BR3-5, BR7 | 0.59 | 0.64 | 0.1215 | 9.5303 | 1.4006 | 1.158 | 0.17018 | 1210 | Fixed Single Family Units | SB-10 | Jamaica Pond Reuse 37-Ex | 216.2658 | City of Satellite Beach | DEP | Jamaica Pond Reuse | Not provided. | Stormwater Reuse | Completed | 2013 | 277 | 25 | B | 216 | Not provided | Not provided | DEP | Not provided | WM840 | Structural | 2013 | Banana River Lagoon | Not provided | Not provided | Not provided | Estimate Stormwater Volume and % for reuse | yes | 89.544 | 491.7026
6081 | City of Satellite Beach | Banana River | B | BR3-5, BR7 | 0.59 | 0.64 | 0.0016943 | 9.5303 | 1.4006 | 0.016147 | 0.0023731 | 1210 | Fixed Single Family Units | SB-10 | Jamaica Pond Reuse 37-Ex | 216.2658 | City of Satellite Beach | DEP | Jamaica Pond Reuse | Not provided. | Stormwater Reuse | Completed | 2013 | 277 | 25 | B | 216 | Not provided | Not provided | DEP | Not provided | WM840 | Structural | 2013 | Banana River Lagoon | Not provided | Not provided | Not provided | Estimate Stormwater Volume and % for reuse | yes | 10.4878 | 6.8567
6082 | City of Satellite Beach | Banana River | B | BR3-5, BR7 | 0.59 | 0.64 | 0.0044747 | 9.5311 | 1.4007 | 0.042648 | 0.0062678 | 1210 | Fixed Single Family Units | SB-10 | Jamaica Pond Reuse 37-Ex | 216.2658 | City of Satellite Beach | DEP | Jamaica Pond Reuse | Not provided. | Stormwater Reuse | Completed | 2013 | 277 | 25 | B | 216 | Not provided | Not provided | DEP | Not provided | WM840 | Structural | 2013 | Banana River Lagoon | Not provided | Not provided | Not provided | Estimate Stormwater Volume and % for reuse | yes | 44.1058 | 18.1083
6083 | City of Satellite Beach | Banana River | B | BR3-5, BR7 | 0.59 | 0.64 | 0.081237 | 9.5311 | 1.4007 | 0.77427 | 0.11379 | 1210 | Fixed Single Family Units | SB-10 | Jamaica Pond Reuse 37-Ex | 216.2658 | City of Satellite Beach | DEP | Jamaica Pond Reuse | Not provided. | Stormwater Reuse | Completed | 2013 | 277 | 25 | B | 216 | Not provided | Not provided | DEP | Not provided | WM840 | Structural | 2013 | Banana River Lagoon | Not provided | Not provided | Not provided | Estimate Stormwater Volume and % for reuse | yes | 73.3111 | 328.7544
6084 | City of Satellite Beach | Banana River | B | BR3-5, BR7 | 0.59 | 0.64 | 0.003004 | 9.5311 | 1.4007 | 0.028631 | 0.0042078 | 1210 | Fixed Single Family Units | SB-10 | Jamaica Pond Reuse 37-Ex | 216.2658 | City of Satellite Beach | DEP | Jamaica Pond Reuse | Not provided. | Stormwater Reuse | Completed | 2013 | 277 | 25 | B | 216 | Not provided | Not provided | DEP | Not provided | WM840 | Structural | 2013 | Banana River Lagoon | Not provided | Not provided | Not provided | Estimate Stormwater Volume and % for reuse | yes | 42.7486 | 12.1567
6085 | City of Satellite Beach | Banana River | B | BR3-5, BR7 | 0.59 | 0.64 | 0.091521 | 9.5311 | 1.4007 | 0.87229 | 0.1282 | 1210 | Fixed Single Family Units | SB-10 | Jamaica Pond Reuse 37-Ex | 216.2658 | City of Satellite Beach | DEP | Jamaica Pond Reuse | Not provided. | Stormwater Reuse | Completed | 2013 | 277 | 25 | B | 216 | Not provided | Not provided | DEP | Not provided | WM840 | Structural | 2013 | Banana River Lagoon | Not provided | Not provided | Not provided | Estimate Stormwater Volume and % for reuse | yes | 79.5333 | 370.3715
6086 | City of Satellite Beach | Banana River | B | BR3-5, BR7 | 0.59 | 0.64 | 0.00088944 | 9.5311 | 1.4007 | 0.0084773 | 0.0012459 | 1210 | Fixed Single Family Units | SB-10 | Jamaica Pond Reuse 37-Ex | 216.2658 | City of Satellite Beach | DEP | Jamaica Pond Reuse | Not provided. | Stormwater Reuse | Completed | 2013 | 277 | 25 | B | 216 | Not provided | Not provided | DEP | Not provided | WM840 | Structural | 2013 | Banana River Lagoon | Not provided | Not provided | Not provided | Estimate Stormwater Volume and % for reuse | yes | 16.9936 | 3.5994
6087 | City of Satellite Beach | Banana River | B | BR3-5, BR7 | 0.59 | 0.64 | 0.015015 | 9.5311 | 1.4007 | 0.14311 | 0.021032 | 1210 | Fixed Single Family Units | SB-10 | Jamaica Pond Reuse 37-Ex | 216.2658 | City of Satellite Beach | DEP | Jamaica Pond Reuse | Not provided. | Stormwater Reuse | Completed | 2013 | 277 | 25 | B | 216 | Not provided | Not provided | DEP | Not provided | WM840 | Structural | 2013 | Banana River Lagoon | Not provided | Not provided | Not provided | Estimate Stormwater Volume and % for reuse | yes | 37.3099 | 60.7639
6088 | City of Satellite Beach | Banana River | B | BR3-5, BR7 | 0.59 | 0.64 | 0.20233 | 9.5313 | 1.4008 | 1.9285 | 0.28342 | 1200 | Residential, Medium Density-Two-five dwellingunits per acre | SB-10 | Jamaica Pond Reuse 37-Ex | 216.2658 | City of Satellite Beach | DEP | Jamaica Pond Reuse | Not provided. | Stormwater Reuse | Completed | 2013 | 277 | 25 | B | 216 | Not provided | Not provided | DEP | Not provided | WM840 | Structural | 2013 | Banana River Lagoon | Not provided | Not provided | Not provided | Estimate Stormwater Volume and % for reuse | yes | 135.1937 | 818.8003
6089 | City of Satellite Beach | Banana River | B | BR3-5, BR7 | 0.59 | 0.64 | 0.11372 | 9.5313 | 1.4008 | 1.0839 | 0.1593 | 1210 | Fixed Single Family Units | SB-10 | Jamaica Pond Reuse 37-Ex | 216.2658 | City of Satellite Beach | DEP | Jamaica Pond Reuse | Not provided. | Stormwater Reuse | Completed | 2013 | 277 | 25 | B | 216 | Not provided | Not provided | DEP | Not provided | WM840 | Structural | 2013 | Banana River Lagoon | Not provided | Not provided | Not provided | Estimate Stormwater Volume and % for reuse | yes | 86.0598 | 460.2272
6090 | City of Satellite Beach | Banana River | B | BR3-5, BR7 | 0.59 | 0.64 | 0.16282 | 9.5313 | 1.4008 | 1.5519 | 0.22808 | 1210 | Fixed Single Family Units | SB-10 | Jamaica Pond Reuse 37-Ex | 216.2658 | City of Satellite Beach | DEP | Jamaica Pond Reuse | Not provided. | Stormwater Reuse | Completed | 2013 | 277 | 25 | B | 216 | Not provided | Not provided | DEP | Not provided | WM840 | Structural | 2013 | Banana River Lagoon | Not provided | Not provided | Not provided | Estimate Stormwater Volume and % for reuse | yes | 102.6946 | 658.9282
6091 | City of Satellite Beach | Banana River | B | BR3-5, BR7 | 0.59 | 0.64 | 0.047298 | 9.5313 | 1.4008 | 0.45082 | 0.066255 | 1210 | Fixed Single Family Units | SB-10 | Jamaica Pond Reuse 37-Ex | 216.2658 | City of Satellite Beach | DEP | Jamaica Pond Reuse | Not provided. | Stormwater Reuse | Completed | 2013 | 277 | 25 | B | 216 | Not provided | Not provided | DEP | Not provided | WM840 | Structural | 2013 | Banana River Lagoon | Not provided | Not provided | Not provided | Estimate Stormwater Volume and % for reuse | yes | 68.2204 | 191.4099
6092 | City of Satellite Beach | Banana River | B | BR3-5, BR7 | 0.59 | 0.64 | 0.0070298 | 9.5313 | 1.4008 | 0.067003 | 0.0098472 | 1210 | Fixed Single Family Units | SB-10 | Jamaica Pond Reuse 37-Ex | 216.2658 | City of Satellite Beach | DEP | Jamaica Pond Reuse | Not provided. | Stormwater Reuse | Completed | 2013 | 277 | 25 | B | 216 | Not provided | Not provided | DEP | Not provided | WM840 | Structural | 2013 | Banana River Lagoon | Not provided | Not provided | Not provided | Estimate Stormwater Volume and % for reuse | yes | 27.168 | 28.4484
6093 | City of Satellite Beach | Banana River | B | BR3-5, BR7 | 0.59 | 0.64 | 0.084556 | 9.5313 | 1.4008 | 0.80593 | 0.11844 | 1210 | Fixed Single Family Units | SB-10 | Jamaica Pond Reuse 37-Ex | 216.2658 | City of Satellite Beach | DEP | Jamaica Pond Reuse | Not provided. | Stormwater Reuse | Completed | 2013 | 277 | 25 | B | 216 | Not provided | Not provided | DEP | Not provided | WM840 | Structural | 2013 | Banana River Lagoon | Not provided | Not provided | Not provided | Estimate Stormwater Volume and % for reuse | yes | 79.5941 | 342.186
6094 | City of Satellite Beach | Banana River | B | BR3-5, BR7 | 0.59 | 0.64 | 0.18998 | 9.5317 | 1.4008 | 1.8108 | 0.26613 | 1200 | Residential, Medium Density-Two-five dwellingunits per acre | SB-10 | Jamaica Pond Reuse 37-Ex | 216.2658 | City of Satellite Beach | DEP | Jamaica Pond Reuse | Not provided. | Stormwater Reuse | Completed | 2013 | 277 | 25 | B | 216 | Not provided | Not provided | DEP | Not provided | WM840 | Structural | 2013 | Banana River Lagoon | Not provided | Not provided | Not provided | Estimate Stormwater Volume and % for reuse | yes | 134.373 | 768.8202
6095 | City of Satellite Beach | Banana River | B | BR3-5, BR7 | 0.59 | 0.64 | 0.13553 | 9.5317 | 1.4008 | 1.2919 | 0.18986 | 1210 | Fixed Single Family Units | SB-10 | Jamaica Pond Reuse 37-Ex | 216.2658 | City of Satellite Beach | DEP | Jamaica Pond Reuse | Not provided. | Stormwater Reuse | Completed | 2013 | 277 | 25 | B | 216 | Not provided | Not provided | DEP | Not provided | WM840 | Structural | 2013 | Banana River Lagoon | Not provided | Not provided | Not provided | Estimate Stormwater Volume and % for reuse | yes | 93.8011 | 548.4842
6096 | City of Satellite Beach | Banana River | B | BR3-5, BR7 | 0.59 | 0.64 | 0.061675 | 9.5317 | 1.4008 | 0.58787 | 0.086397 | 1210 | Fixed Single Family Units | SB-10 | Jamaica Pond Reuse 37-Ex | 216.2658 | City of Satellite Beach | DEP | Jamaica Pond Reuse | Not provided. | Stormwater Reuse | Completed | 2013 | 277 | 25 | B | 216 | Not provided | Not provided | DEP | Not provided | WM840 | Structural | 2013 | Banana River Lagoon | Not provided | Not provided | Not provided | Estimate Stormwater Volume and % for reuse | yes | 69.7098 | 249.5902
6097 | City of Satellite Beach | Banana River | B | BR3-5, BR7 | 0.59 | 0.64 | 0.163 | 9.5317 | 1.4008 | 1.5537 | 0.22834 | 1210 | Fixed Single Family Units | SB-10 | Jamaica Pond Reuse 37-Ex | 216.2658 | City of Satellite Beach | DEP | Jamaica Pond Reuse | Not provided. | Stormwater Reuse | Completed | 2013 | 277 | 25 | B | 216 | Not provided | Not provided | DEP | Not provided | WM840 | Structural | 2013 | Banana River Lagoon | Not provided | Not provided | Not provided | Estimate Stormwater Volume and % for reuse | yes | 101.7492 | 659.6568
6098 | City of Satellite Beach | Banana River | B | BR3-5, BR7 | 0.59 | 0.64 | 0.067571 | 9.5317 | 1.4008 | 0.64406 | 0.094656 | 1210 | Fixed Single Family Units | SB-10 | Jamaica Pond Reuse 37-Ex | 216.2658 | City of Satellite Beach | DEP | Jamaica Pond Reuse | Not provided. | Stormwater Reuse | Completed | 2013 | 277 | 25 | B | 216 | Not provided | Not provided | DEP | Not provided | WM840 | Structural | 2013 | Banana River Lagoon | Not provided | Not provided | Not provided | Estimate Stormwater Volume and % for reuse | yes | 71.611 | 273.4486
6099 | City of Satellite Beach | Banana River | B | BR3-5, BR7 | 0.59 | 0.64 | 0.18253 | 8.0458 | 1.13 | 1.4686 | 0.20626 | 1200 | Residential, Medium Density-Two-five dwellingunits per acre | SB-10 | Jamaica Pond Reuse 37-Ex | 216.2658 | City of Satellite Beach | DEP | Jamaica Pond Reuse | Not provided. | Stormwater Reuse | Completed | 2013 | 277 | 25 | B | 216 | Not provided | Not provided | DEP | Not provided | WM840 | Structural | 2013 | Banana River Lagoon | Not provided | Not provided | Not provided | Estimate Stormwater Volume and % for reuse | yes | 131.4148 | 738.6884
6100 | City of Satellite Beach | Banana River | B | BR3-5, BR7 | 0.59 | 0.64 | 0.0054799 | 8.0458 | 1.13 | 0.04409 | 0.0061921 | 1210 | Fixed Single Family Units | SB-10 | Jamaica Pond Reuse 37-Ex | 216.2658 | City of Satellite Beach | DEP | Jamaica Pond Reuse | Not provided. | Stormwater Reuse | Completed | 2013 | 277 | 25 | B | 216 | Not provided | Not provided | DEP | Not provided | WM840 | Structural | 2013 | Banana River Lagoon | Not provided | Not provided | Not provided | Estimate Stormwater Volume and % for reuse | yes | 22.9904 | 22.1762
6101 | City of Satellite Beach | Banana River | B | BR3-5, BR7 | 0.59 | 0.64 | 0.10968 | 8.0458 | 1.13 | 0.88244 | 0.12393 | 1210 | Fixed Single Family Units | SB-10 | Jamaica Pond Reuse 37-Ex | 216.2658 | City of Satellite Beach | DEP | Jamaica Pond Reuse | Not provided. | Stormwater Reuse | Completed | 2013 | 277 | 25 | B | 216 | Not provided | Not provided | DEP | Not provided | WM840 | Structural | 2013 | Banana River Lagoon | Not provided | Not provided | Not provided | Estimate Stormwater Volume and % for reuse | yes | 87.3262 | 443.8504
6102 | City of Satellite Beach | Banana River | B | BR3-5, BR7 | 0.59 | 0.64 | 0.054982 | 8.0458 | 1.13 | 0.44237 | 0.062128 | 1210 | Fixed Single Family Units | SB-10 | Jamaica Pond Reuse 37-Ex | 216.2658 | City of Satellite Beach | DEP | Jamaica Pond Reuse | Not provided. | Stormwater Reuse | Completed | 2013 | 277 | 25 | B | 216 | Not provided | Not provided | DEP | Not provided | WM840 | Structural | 2013 | Banana River Lagoon | Not provided | Not provided | Not provided | Estimate Stormwater Volume and % for reuse | yes | 75.8667 | 222.5042
6103 | City of Satellite Beach | Banana River | B | BR3-5, BR7 | 0.59 | 0.64 | 0.22534 | 8.0458 | 1.13 | 1.8131 | 0.25463 | 1210 | Fixed Single Family Units | SB-10 | Jamaica Pond Reuse 37-Ex | 216.2658 | City of Satellite Beach | DEP | Jamaica Pond Reuse | Not provided. | Stormwater Reuse | Completed | 2013 | 277 | 25 | B | 216 | Not provided | Not provided | DEP | Not provided | WM840 | Structural | 2013 | Banana River Lagoon | Not provided | Not provided | Not provided | Estimate Stormwater Volume and % for reuse | yes | 119.84 | 911.9312
6104 | City of Satellite Beach | Banana River | B | BR3-5, BR7 | 0.59 | 0.64 | 0.0072556 | 8.0458 | 1.13 | 0.058377 | 0.0081986 | 1210 | Fixed Single Family Units | SB-10 | Jamaica Pond Reuse 37-Ex | 216.2658 | City of Satellite Beach | DEP | Jamaica Pond Reuse | Not provided. | Stormwater Reuse | Completed | 2013 | 277 | 25 | B | 216 | Not provided | Not provided | DEP | Not provided | WM840 | Structural | 2013 | Banana River Lagoon | Not provided | Not provided | Not provided | Estimate Stormwater Volume and % for reuse | yes | 29.7623 | 29.3626
6105 | City of Satellite Beach | Banana River | B | BR3-5, BR7 | 0.59 | 0.64 | 0.031126 | 8.0458 | 1.13 | 0.25044 | 0.035172 | 1210 | Fixed Single Family Units | SB-10 | Jamaica Pond Reuse 37-Ex | 216.2658 | City of Satellite Beach | DEP | Jamaica Pond Reuse | Not provided. | Stormwater Reuse | Completed | 2013 | 277 | 25 | B | 216 | Not provided | Not provided | DEP | Not provided | WM840 | Structural | 2013 | Banana River Lagoon | Not provided | Not provided | Not provided | Estimate Stormwater Volume and % for reuse | yes | 65.4272 | 125.9638
6106 | City of Satellite Beach | Banana River | B | BR3-5, BR7 | 0.59 | 0.64 | 0.0013648 | 8.0458 | 1.13 | 0.010981 | 0.0015422 | 1210 | Fixed Single Family Units | SB-10 | Jamaica Pond Reuse 37-Ex | 216.2658 | City of Satellite Beach | DEP | Jamaica Pond Reuse | Not provided. | Stormwater Reuse | Completed | 2013 | 277 | 25 | B | 216 | Not provided | Not provided | DEP | Not provided | WM840 | Structural | 2013 | Banana River Lagoon | Not provided | Not provided | Not provided | Estimate Stormwater Volume and % for reuse | yes | 18.769 | 5.5233
6107 | City of Satellite Beach | Banana River | B | BR3-5, BR7 | 0.59 | 0.64 | 0.00084525 | 9.5286 | 1.4004 | 0.008054 | 0.0011837 | 1200 | Residential, Medium Density-Two-five dwellingunits per acre | SB-10 | Jamaica Pond Reuse 37-Ex | 216.2658 | City of Satellite Beach | DEP | Jamaica Pond Reuse | Not provided. | Stormwater Reuse | Completed | 2013 | 277 | 25 | B | 216 | Not provided | Not provided | DEP | Not provided | WM840 | Structural | 2013 | Banana River Lagoon | Not provided | Not provided | Not provided | Estimate Stormwater Volume and % for reuse | yes | 9.0424 | 3.4206
6108 | City of Satellite Beach | Banana River | B | BR3-5, BR7 | 0.59 | 0.64 | 0.043949 | 9.5286 | 1.4004 | 0.41877 | 0.061546 | 1210 | Fixed Single Family Units | SB-10 | Jamaica Pond Reuse 37-Ex | 216.2658 | City of Satellite Beach | DEP | Jamaica Pond Reuse | Not provided. | Stormwater Reuse | Completed | 2013 | 277 | 25 | B | 216 | Not provided | Not provided | DEP | Not provided | WM840 | Structural | 2013 | Banana River Lagoon | Not provided | Not provided | Not provided | Estimate Stormwater Volume and % for reuse | yes | 64.401 | 177.8554
6109 | City of Satellite Beach | Banana River | B | BR3-5, BR7 | 0.59 | 0.64 | 9.0846e-05 | 9.5286 | 1.4004 | 0.00086564 | 0.00012722 | 1210 | Fixed Single Family Units | SB-10 | Jamaica Pond Reuse 37-Ex | 216.2658 | City of Satellite Beach | DEP | Jamaica Pond Reuse | Not provided. | Stormwater Reuse | Completed | 2013 | 277 | 25 | B | 216 | Not provided | Not provided | DEP | Not provided | WM840 | Structural | 2013 | Banana River Lagoon | Not provided | Not provided | Not provided | Estimate Stormwater Volume and % for reuse | yes | 2.9017 | 0.36764
6110 | City of Satellite Beach | Banana River | B | BR3-5, BR7 | 0.59 | 0.64 | 0.17839 | 9.5286 | 1.4004 | 1.6998 | 0.24981 | 1210 | Fixed Single Family Units | SB-10 | Jamaica Pond Reuse 37-Ex | 216.2658 | City of Satellite Beach | DEP | Jamaica Pond Reuse | Not provided. | Stormwater Reuse | Completed | 2013 | 277 | 25 | B | 216 | Not provided | Not provided | DEP | Not provided | WM840 | Structural | 2013 | Banana River Lagoon | Not provided | Not provided | Not provided | Estimate Stormwater Volume and % for reuse | yes | 105.4537 | 721.9039
6111 | City of Satellite Beach | Banana River | B | BR3-5, BR7 | 0.59 | 0.64 | 0.13216 | 9.5286 | 1.4004 | 1.2593 | 0.18507 | 1210 | Fixed Single Family Units | SB-10 | Jamaica Pond Reuse 37-Ex | 216.2658 | City of Satellite Beach | DEP | Jamaica Pond Reuse | Not provided. | Stormwater Reuse | Completed | 2013 | 277 | 25 | B | 216 | Not provided | Not provided | DEP | Not provided | WM840 | Structural | 2013 | Banana River Lagoon | Not provided | Not provided | Not provided | Estimate Stormwater Volume and % for reuse | yes | 107.6201 | 534.8303
6112 | City of Satellite Beach | Banana River | B | BR3-5, BR7 | 0.59 | 0.64 | 0.12748 | 9.5286 | 1.4004 | 1.2147 | 0.17853 | 1210 | Fixed Single Family Units | SB-10 | Jamaica Pond Reuse 37-Ex | 216.2658 | City of Satellite Beach | DEP | Jamaica Pond Reuse | Not provided. | Stormwater Reuse | Completed | 2013 | 277 | 25 | B | 216 | Not provided | Not provided | DEP | Not provided | WM840 | Structural | 2013 | Banana River Lagoon | Not provided | Not provided | Not provided | Estimate Stormwater Volume and % for reuse | yes | 96.1168 | 515.9037
6113 | City of Satellite Beach | Banana River | B | BR3-5, BR7 | 0.59 | 0.64 | 0.0055944 | 9.5286 | 1.4004 | 0.053307 | 0.0078343 | 1210 | Fixed Single Family Units | SB-10 | Jamaica Pond Reuse 37-Ex | 216.2658 | City of Satellite Beach | DEP | Jamaica Pond Reuse | Not provided. | Stormwater Reuse | Completed | 2013 | 277 | 25 | B | 216 | Not provided | Not provided | DEP | Not provided | WM840 | Structural | 2013 | Banana River Lagoon | Not provided | Not provided | Not provided | Estimate Stormwater Volume and % for reuse | yes | 24.72 | 22.6396
6114 | City of Satellite Beach | Banana River | B | BR3-5, BR7 | 0.59 | 0.64 | 0.078423 | 9.5286 | 1.4004 | 0.74727 | 0.10982 | 1210 | Fixed Single Family Units | SB-10 | Jamaica Pond Reuse 37-Ex | 216.2658 | City of Satellite Beach | DEP | Jamaica Pond Reuse | Not provided. | Stormwater Reuse | Completed | 2013 | 277 | 25 | B | 216 | Not provided | Not provided | DEP | Not provided | WM840 | Structural | 2013 | Banana River Lagoon | Not provided | Not provided | Not provided | Estimate Stormwater Volume and % for reuse | yes | 73.5787 | 317.368
6115 | City of Satellite Beach | Banana River | B | BR3-5, BR7 | 0.59 | 0.64 | 0.050832 | 9.5286 | 1.4004 | 0.48436 | 0.071185 | 1210 | Fixed Single Family Units | SB-10 | Jamaica Pond Reuse 37-Ex | 216.2658 | City of Satellite Beach | DEP | Jamaica Pond Reuse | Not provided. | Stormwater Reuse | Completed | 2013 | 277 | 25 | B | 216 | Not provided | Not provided | DEP | Not provided | WM840 | Structural | 2013 | Banana River Lagoon | Not provided | Not provided | Not provided | Estimate Stormwater Volume and % for reuse | yes | 57.4564 | 205.7109
6116 | City of Satellite Beach | Banana River | B | BR3-5, BR7 | 0.59 | 0.64 | 0.19171 | 9.5299 | 1.4006 | 1.827 | 0.2685 | 1200 | Residential, Medium Density-Two-five dwellingunits per acre | SB-10 | Jamaica Pond Reuse 37-Ex | 216.2658 | City of Satellite Beach | DEP | Jamaica Pond Reuse | Not provided. | Stormwater Reuse | Completed | 2013 | 277 | 25 | B | 216 | Not provided | Not provided | DEP | Not provided | WM840 | Structural | 2013 | Banana River Lagoon | Not provided | Not provided | Not provided | Estimate Stormwater Volume and % for reuse | yes | 128.3261 | 775.8171
6117 | City of Satellite Beach | Banana River | B | BR3-5, BR7 | 0.59 | 0.64 | 0.00047784 | 9.5299 | 1.4006 | 0.0045538 | 0.00066926 | 1210 | Fixed Single Family Units | SB-10 | Jamaica Pond Reuse 37-Ex | 216.2658 | City of Satellite Beach | DEP | Jamaica Pond Reuse | Not provided. | Stormwater Reuse | Completed | 2013 | 277 | 25 | B | 216 | Not provided | Not provided | DEP | Not provided | WM840 | Structural | 2013 | Banana River Lagoon | Not provided | Not provided | Not provided | Estimate Stormwater Volume and % for reuse | yes | 21.8948 | 1.9338
6118 | City of Satellite Beach | Banana River | B | BR3-5, BR7 | 0.59 | 0.64 | 0.0035012 | 9.5299 | 1.4006 | 0.033366 | 0.0049037 | 1210 | Fixed Single Family Units | SB-10 | Jamaica Pond Reuse 37-Ex | 216.2658 | City of Satellite Beach | DEP | Jamaica Pond Reuse | Not provided. | Stormwater Reuse | Completed | 2013 | 277 | 25 | B | 216 | Not provided | Not provided | DEP | Not provided | WM840 | Structural | 2013 | Banana River Lagoon | Not provided | Not provided | Not provided | Estimate Stormwater Volume and % for reuse | yes | 26.4355 | 14.1688
6119 | City of Satellite Beach | Banana River | B | BR3-5, BR7 | 0.59 | 0.64 | 0.0011968 | 9.5299 | 1.4006 | 0.011405 | 0.0016762 | 1210 | Fixed Single Family Units | SB-10 | Jamaica Pond Reuse 37-Ex | 216.2658 | City of Satellite Beach | DEP | Jamaica Pond Reuse | Not provided. | Stormwater Reuse | Completed | 2013 | 277 | 25 | B | 216 | Not provided | Not provided | DEP | Not provided | WM840 | Structural | 2013 | Banana River Lagoon | Not provided | Not provided | Not provided | Estimate Stormwater Volume and % for reuse | yes | 29.6124 | 4.8433
6120 | City of Satellite Beach | Banana River | B | BR3-5, BR7 | 0.59 | 0.64 | 0.13155 | 9.5299 | 1.4006 | 1.2536 | 0.18424 | 1210 | Fixed Single Family Units | SB-10 | Jamaica Pond Reuse 37-Ex | 216.2658 | City of Satellite Beach | DEP | Jamaica Pond Reuse | Not provided. | Stormwater Reuse | Completed | 2013 | 277 | 25 | B | 216 | Not provided | Not provided | DEP | Not provided | WM840 | Structural | 2013 | Banana River Lagoon | Not provided | Not provided | Not provided | Estimate Stormwater Volume and % for reuse | yes | 97.9447 | 532.351
6121 | City of Satellite Beach | Banana River | B | BR3-5, BR7 | 0.59 | 0.64 | 0.0043084 | 9.5299 | 1.4006 | 0.041059 | 0.0060343 | 1210 | Fixed Single Family Units | SB-10 | Jamaica Pond Reuse 37-Ex | 216.2658 | City of Satellite Beach | DEP | Jamaica Pond Reuse | Not provided. | Stormwater Reuse | Completed | 2013 | 277 | 25 | B | 216 | Not provided | Not provided | DEP | Not provided | WM840 | Structural | 2013 | Banana River Lagoon | Not provided | Not provided | Not provided | Estimate Stormwater Volume and % for reuse | yes | 55.6798 | 17.4356
6122 | City of Satellite Beach | Banana River | B | BR3-5, BR7 | 0.59 | 0.64 | 0.002654 | 9.5299 | 1.4006 | 0.025292 | 0.0037171 | 1210 | Fixed Single Family Units | SB-10 | Jamaica Pond Reuse 37-Ex | 216.2658 | City of Satellite Beach | DEP | Jamaica Pond Reuse | Not provided. | Stormwater Reuse | Completed | 2013 | 277 | 25 | B | 216 | Not provided | Not provided | DEP | Not provided | WM840 | Structural | 2013 | Banana River Lagoon | Not provided | Not provided | Not provided | Estimate Stormwater Volume and % for reuse | yes | 45.6438 | 10.7402
6123 | City of Satellite Beach | Banana River | B | BR3-5, BR7 | 0.59 | 0.64 | 0.22671 | 9.5299 | 1.4006 | 2.1605 | 0.31752 | 1210 | Fixed Single Family Units | SB-10 | Jamaica Pond Reuse 37-Ex | 216.2658 | City of Satellite Beach | DEP | Jamaica Pond Reuse | Not provided. | Stormwater Reuse | Completed | 2013 | 277 | 25 | B | 216 | Not provided | Not provided | DEP | Not provided | WM840 | Structural | 2013 | Banana River Lagoon | Not provided | Not provided | Not provided | Estimate Stormwater Volume and % for reuse | yes | 123.1927 | 917.465
6124 | City of Satellite Beach | Banana River | B | BR3-5, BR7 | 0.59 | 0.64 | 0.055659 | 9.5299 | 1.4006 | 0.53043 | 0.077955 | 1210 | Fixed Single Family Units | SB-10 | Jamaica Pond Reuse 37-Ex | 216.2658 | City of Satellite Beach | DEP | Jamaica Pond Reuse | Not provided. | Stormwater Reuse | Completed | 2013 | 277 | 25 | B | 216 | Not provided | Not provided | DEP | Not provided | WM840 | Structural | 2013 | Banana River Lagoon | Not provided | Not provided | Not provided | Estimate Stormwater Volume and % for reuse | yes | 87.0884 | 225.2452
6125 | City of Satellite Beach | Banana River | B | BR3-5, BR7 | 0.59 | 0.64 | 0.055941 | 9.3575 | 1.4307 | 0.52347 | 0.080037 | 1200 | Residential, Medium Density-Two-five dwellingunits per acre | SB-10 | Jamaica Pond Reuse 37-Ex | 216.2658 | City of Satellite Beach | DEP | Jamaica Pond Reuse | Not provided. | Stormwater Reuse | Completed | 2013 | 277 | 25 | B | 216 | Not provided | Not provided | DEP | Not provided | WM840 | Structural | 2013 | Banana River Lagoon | Not provided | Not provided | Not provided | Estimate Stormwater Volume and % for reuse | yes | 60.2658 | 226.3861
6126 | City of Satellite Beach | Banana River | B | BR3-5, BR7 | 0.59 | 0.64 | 0.011474 | 9.3575 | 1.4307 | 0.10737 | 0.016416 | 1330 | Residential, High density; Multiple Dwelling Units, Low Rise <Two stories or less> | SB-10 | Jamaica Pond Reuse 37-Ex | 216.2658 | City of Satellite Beach | DEP | Jamaica Pond Reuse | Not provided. | Stormwater Reuse | Completed | 2013 | 277 | 25 | B | 216 | Not provided | Not provided | DEP | Not provided | WM840 | Structural | 2013 | Banana River Lagoon | Not provided | Not provided | Not provided | Estimate Stormwater Volume and % for reuse | yes | 31.0849 | 46.4343
6127 | City of Satellite Beach | Banana River | B | BR3-5, BR7 | 0.59 | 0.64 | 0.029113 | 9.3575 | 1.4307 | 0.27242 | 0.041652 | 1330 | Residential, High density; Multiple Dwelling Units, Low Rise <Two stories or less> | SB-10 | Jamaica Pond Reuse 37-Ex | 216.2658 | City of Satellite Beach | DEP | Jamaica Pond Reuse | Not provided. | Stormwater Reuse | Completed | 2013 | 277 | 25 | B | 216 | Not provided | Not provided | DEP | Not provided | WM840 | Structural | 2013 | Banana River Lagoon | Not provided | Not provided | Not provided | Estimate Stormwater Volume and % for reuse | yes | 43.583 | 117.8148
6128 | City of Satellite Beach | Banana River | B | BR3-5, BR7 | 0.59 | 0.64 | 0.082251 | 9.3575 | 1.4307 | 0.76966 | 0.11768 | 1210 | Fixed Single Family Units | SB-10 | Jamaica Pond Reuse 37-Ex | 216.2658 | City of Satellite Beach | DEP | Jamaica Pond Reuse | Not provided. | Stormwater Reuse | Completed | 2013 | 277 | 25 | B | 216 | Not provided | Not provided | DEP | Not provided | WM840 | Structural | 2013 | Banana River Lagoon | Not provided | Not provided | Not provided | Estimate Stormwater Volume and % for reuse | yes | 74.5834 | 332.8571
6129 | City of Satellite Beach | Banana River | B | BR3-5, BR7 | 0.59 | 0.64 | 0.12941 | 9.4278 | 1.2551 | 1.2201 | 0.16242 | 1400 | Commercial and Services | SB-10 | Jamaica Pond Reuse 37-Ex | 216.2658 | City of Satellite Beach | DEP | Jamaica Pond Reuse | Not provided. | Stormwater Reuse | Completed | 2013 | 277 | 25 | B | 216 | Not provided | Not provided | DEP | Not provided | WM840 | Structural | 2013 | Banana River Lagoon | Not provided | Not provided | Not provided | Estimate Stormwater Volume and % for reuse | yes | 99.1572 | 523.7173
6130 | City of Satellite Beach | Banana River | B | BR3-5, BR7 | 0.59 | 0.64 | 0.053142 | 9.4278 | 1.2551 | 0.50102 | 0.066697 | 1400 | Commercial and Services | SB-10 | Jamaica Pond Reuse 37-Ex | 216.2658 | City of Satellite Beach | DEP | Jamaica Pond Reuse | Not provided. | Stormwater Reuse | Completed | 2013 | 277 | 25 | B | 216 | Not provided | Not provided | DEP | Not provided | WM840 | Structural | 2013 | Banana River Lagoon | Not provided | Not provided | Not provided | Estimate Stormwater Volume and % for reuse | yes | 59.2995 | 215.0595
6131 | City of Satellite Beach | Banana River | B | BR3-5, BR7 | 0.59 | 0.64 | 0.35756 | 9.4278 | 1.2551 | 3.371 | 0.44876 | 1750 | Governmental | SB-10 | Jamaica Pond Reuse 37-Ex | 216.2658 | City of Satellite Beach | DEP | Jamaica Pond Reuse | Not provided. | Stormwater Reuse | Completed | 2013 | 277 | 25 | B | 216 | Not provided | Not provided | DEP | Not provided | WM840 | Structural | 2013 | Banana River Lagoon | Not provided | Not provided | Not provided | Estimate Stormwater Volume and % for reuse | yes | 157.8898 | 1446.9992
6132 | City of Satellite Beach | Banana River | B | BR3-5, BR7 | 0.59 | 0.64 | 0.046691 | 9.4278 | 1.2551 | 0.4402 | 0.0586 | 1410 | Retail Sales and Services | SB-10 | Jamaica Pond Reuse 37-Ex | 216.2658 | City of Satellite Beach | DEP | Jamaica Pond Reuse | Not provided. | Stormwater Reuse | Completed | 2013 | 277 | 25 | B | 216 | Not provided | Not provided | DEP | Not provided | WM840 | Structural | 2013 | Banana River Lagoon | Not provided | Not provided | Not provided | Estimate Stormwater Volume and % for reuse | yes | 84.0195 | 188.9535
6133 | City of Satellite Beach | Banana River | B | BR3-5, BR7 | 0.59 | 0.64 | 0.00093658 | 9.0575 | 1.311 | 0.0084831 | 0.0012279 | 1750 | Governmental | SB-10 | Jamaica Pond Reuse 37-Ex | 216.2658 | City of Satellite Beach | DEP | Jamaica Pond Reuse | Not provided. | Stormwater Reuse | Completed | 2013 | 277 | 25 | B | 216 | Not provided | Not provided | DEP | Not provided | WM840 | Structural | 2013 | Banana River Lagoon | Not provided | Not provided | Not provided | Estimate Stormwater Volume and % for reuse | yes | 9.6031 | 3.7902
6134 | City of Satellite Beach | Banana River | B | BR3-5, BR7 | 0.59 | 0.64 | 0.11935 | 9.527 | 1.4001 | 1.1371 | 0.16711 | 1200 | Residential, Medium Density-Two-five dwellingunits per acre | SB-10 | Jamaica Pond Reuse 37-Ex | 216.2658 | City of Satellite Beach | DEP | Jamaica Pond Reuse | Not provided. | Stormwater Reuse | Completed | 2013 | 277 | 25 | B | 216 | Not provided | Not provided | DEP | Not provided | WM840 | Structural | 2013 | Banana River Lagoon | Not provided | Not provided | Not provided | Estimate Stormwater Volume and % for reuse | yes | 91.735 | 483.0016
6135 | City of Satellite Beach | Banana River | B | BR3-5, BR7 | 0.59 | 0.64 | 0.012494 | 9.527 | 1.4001 | 0.11903 | 0.017494 | 1210 | Fixed Single Family Units | SB-10 | Jamaica Pond Reuse 37-Ex | 216.2658 | City of Satellite Beach | DEP | Jamaica Pond Reuse | Not provided. | Stormwater Reuse | Completed | 2013 | 277 | 25 | B | 216 | Not provided | Not provided | DEP | Not provided | WM840 | Structural | 2013 | Banana River Lagoon | Not provided | Not provided | Not provided | Estimate Stormwater Volume and % for reuse | yes | 36.1133 | 50.5634
6136 | City of Satellite Beach | Banana River | B | BR3-5, BR7 | 0.59 | 0.64 | 0.14162 | 9.527 | 1.4001 | 1.3493 | 0.1983 | 1210 | Fixed Single Family Units | SB-10 | Jamaica Pond Reuse 37-Ex | 216.2658 | City of Satellite Beach | DEP | Jamaica Pond Reuse | Not provided. | Stormwater Reuse | Completed | 2013 | 277 | 25 | B | 216 | Not provided | Not provided | DEP | Not provided | WM840 | Structural | 2013 | Banana River Lagoon | Not provided | Not provided | Not provided | Estimate Stormwater Volume and % for reuse | yes | 98.7495 | 573.1349
6137 | City of Satellite Beach | Banana River | B | BR3-5, BR7 | 0.59 | 0.64 | 0.094131 | 9.527 | 1.4001 | 0.89678 | 0.1318 | 1210 | Fixed Single Family Units | SB-10 | Jamaica Pond Reuse 37-Ex | 216.2658 | City of Satellite Beach | DEP | Jamaica Pond Reuse | Not provided. | Stormwater Reuse | Completed | 2013 | 277 | 25 | B | 216 | Not provided | Not provided | DEP | Not provided | WM840 | Structural | 2013 | Banana River Lagoon | Not provided | Not provided | Not provided | Estimate Stormwater Volume and % for reuse | yes | 81.8288 | 380.9358
6138 | City of Satellite Beach | Banana River | B | BR3-5, BR7 | 0.59 | 0.64 | 0.22055 | 9.527 | 1.4001 | 2.1012 | 0.3088 | 1210 | Fixed Single Family Units | SB-10 | Jamaica Pond Reuse 37-Ex | 216.2658 | City of Satellite Beach | DEP | Jamaica Pond Reuse | Not provided. | Stormwater Reuse | Completed | 2013 | 277 | 25 | B | 216 | Not provided | Not provided | DEP | Not provided | WM840 | Structural | 2013 | Banana River Lagoon | Not provided | Not provided | Not provided | Estimate Stormwater Volume and % for reuse | yes | 117.5862 | 892.5314
6139 | City of Satellite Beach | Banana River | B | BR3-5, BR7 | 0.59 | 0.64 | 0.17882 | 9.5303 | 1.4006 | 1.7042 | 0.25046 | 1200 | Residential, Medium Density-Two-five dwellingunits per acre | SB-10 | Jamaica Pond Reuse 37-Ex | 216.2658 | City of Satellite Beach | DEP | Jamaica Pond Reuse | Not provided. | Stormwater Reuse | Completed | 2013 | 277 | 25 | B | 216 | Not provided | Not provided | DEP | Not provided | WM840 | Structural | 2013 | Banana River Lagoon | Not provided | Not provided | Not provided | Estimate Stormwater Volume and % for reuse | yes | 128.9503 | 723.646
6140 | City of Satellite Beach | Banana River | B | BR3-5, BR7 | 0.59 | 0.64 | 0.057287 | 9.5303 | 1.4006 | 0.54597 | 0.080239 | 1210 | Fixed Single Family Units | SB-10 | Jamaica Pond Reuse 37-Ex | 216.2658 | City of Satellite Beach | DEP | Jamaica Pond Reuse | Not provided. | Stormwater Reuse | Completed | 2013 | 277 | 25 | B | 216 | Not provided | Not provided | DEP | Not provided | WM840 | Structural | 2013 | Banana River Lagoon | Not provided | Not provided | Not provided | Estimate Stormwater Volume and % for reuse | yes | 73.0417 | 231.8341
6141 | City of Satellite Beach | Banana River | B | BR3-5, BR7 | 0.59 | 0.64 | 0.17493 | 9.5303 | 1.4006 | 1.6672 | 0.24502 | 1210 | Fixed Single Family Units | SB-10 | Jamaica Pond Reuse 37-Ex | 216.2658 | City of Satellite Beach | DEP | Jamaica Pond Reuse | Not provided. | Stormwater Reuse | Completed | 2013 | 277 | 25 | B | 216 | Not provided | Not provided | DEP | Not provided | WM840 | Structural | 2013 | Banana River Lagoon | Not provided | Not provided | Not provided | Estimate Stormwater Volume and % for reuse | yes | 106.8669 | 707.9239
6142 | City of Satellite Beach | Banana River | B | BR3-5, BR7 | 0.59 | 0.64 | 0.1302 | 9.5303 | 1.4006 | 1.2409 | 0.18236 | 1210 | Fixed Single Family Units | SB-10 | Jamaica Pond Reuse 37-Ex | 216.2658 | City of Satellite Beach | DEP | Jamaica Pond Reuse | Not provided. | Stormwater Reuse | Completed | 2013 | 277 | 25 | B | 216 | Not provided | Not provided | DEP | Not provided | WM840 | Structural | 2013 | Banana River Lagoon | Not provided | Not provided | Not provided | Estimate Stormwater Volume and % for reuse | yes | 95.2498 | 526.9068
6143 | City of Satellite Beach | Banana River | B | BR3-5, BR7 | 0.59 | 0.64 | 0.0077036 | 9.5303 | 1.4006 | 0.073417 | 0.01079 | 1210 | Fixed Single Family Units | SB-10 | Jamaica Pond Reuse 37-Ex | 216.2658 | City of Satellite Beach | DEP | Jamaica Pond Reuse | Not provided. | Stormwater Reuse | Completed | 2013 | 277 | 25 | B | 216 | Not provided | Not provided | DEP | Not provided | WM840 | Structural | 2013 | Banana River Lagoon | Not provided | Not provided | Not provided | Estimate Stormwater Volume and % for reuse | yes | 22.9314 | 31.1753
6144 | City of Satellite Beach | Banana River | B | BR3-5, BR7 | 0.59 | 0.64 | 0.040332 | 9.5303 | 1.4006 | 0.38437 | 0.05649 | 1210 | Fixed Single Family Units | SB-10 | Jamaica Pond Reuse 37-Ex | 216.2658 | City of Satellite Beach | DEP | Jamaica Pond Reuse | Not provided. | Stormwater Reuse | Completed | 2013 | 277 | 25 | B | 216 | Not provided | Not provided | DEP | Not provided | WM840 | Structural | 2013 | Banana River Lagoon | Not provided | Not provided | Not provided | Estimate Stormwater Volume and % for reuse | yes | 63.3286 | 163.2166
6145 | City of Satellite Beach | Banana River | B | BR3-5, BR7 | 0.59 | 0.64 | 0.028491 | 9.5303 | 1.4006 | 0.27152 | 0.039905 | 1210 | Fixed Single Family Units | SB-10 | Jamaica Pond Reuse 37-Ex | 216.2658 | City of Satellite Beach | DEP | Jamaica Pond Reuse | Not provided. | Stormwater Reuse | Completed | 2013 | 277 | 25 | B | 216 | Not provided | Not provided | DEP | Not provided | WM840 | Structural | 2013 | Banana River Lagoon | Not provided | Not provided | Not provided | Estimate Stormwater Volume and % for reuse | yes | 52.1134 | 115.2972
6146 | City of Satellite Beach | Banana River | B | BR3-5, BR7 | 0.59 | 0.64 | 0.39961 | 9.5323 | 1.4009 | 3.8092 | 0.55982 | 1200 | Residential, Medium Density-Two-five dwellingunits per acre | SB-10 | Jamaica Pond Reuse 37-Ex | 216.2658 | City of Satellite Beach | DEP | Jamaica Pond Reuse | Not provided. | Stormwater Reuse | Completed | 2013 | 277 | 25 | B | 216 | Not provided | Not provided | DEP | Not provided | WM840 | Structural | 2013 | Banana River Lagoon | Not provided | Not provided | Not provided | Estimate Stormwater Volume and % for reuse | yes | 196.6439 | 1617.1507
6147 | City of Satellite Beach | Banana River | B | BR3-5, BR7 | 0.59 | 0.64 | 0.060998 | 9.5323 | 1.4009 | 0.58145 | 0.085454 | 1210 | Fixed Single Family Units | SB-10 | Jamaica Pond Reuse 37-Ex | 216.2658 | City of Satellite Beach | DEP | Jamaica Pond Reuse | Not provided. | Stormwater Reuse | Completed | 2013 | 277 | 25 | B | 216 | Not provided | Not provided | DEP | Not provided | WM840 | Structural | 2013 | Banana River Lagoon | Not provided | Not provided | Not provided | Estimate Stormwater Volume and % for reuse | yes | 64.5246 | 246.852
6148 | City of Satellite Beach | Banana River | B | BR3-5, BR7 | 0.59 | 0.64 | 0.14316 | 9.5323 | 1.4009 | 1.3646 | 0.20055 | 1210 | Fixed Single Family Units | SB-10 | Jamaica Pond Reuse 37-Ex | 216.2658 | City of Satellite Beach | DEP | Jamaica Pond Reuse | Not provided. | Stormwater Reuse | Completed | 2013 | 277 | 25 | B | 216 | Not provided | Not provided | DEP | Not provided | WM840 | Structural | 2013 | Banana River Lagoon | Not provided | Not provided | Not provided | Estimate Stormwater Volume and % for reuse | yes | 98.3114 | 579.3304
6149 | City of Satellite Beach | Banana River | B | BR3-5, BR7 | 0.59 | 0.64 | 0.014003 | 9.5323 | 1.4009 | 0.13348 | 0.019617 | 1210 | Fixed Single Family Units | SB-10 | Jamaica Pond Reuse 37-Ex | 216.2658 | City of Satellite Beach | DEP | Jamaica Pond Reuse | Not provided. | Stormwater Reuse | Completed | 2013 | 277 | 25 | B | 216 | Not provided | Not provided | DEP | Not provided | WM840 | Structural | 2013 | Banana River Lagoon | Not provided | Not provided | Not provided | Estimate Stormwater Volume and % for reuse | yes | 30.8847 | 56.6668
6150 | City of Satellite Beach | Banana River | B | BR3-5, BR7 | 0.59 | 0.64 | 0.23625 | 8.5635 | 1.1584 | 2.0231 | 0.27368 | 1750 | Governmental | SB-10 | Jamaica Pond Reuse 37-Ex | 216.2658 | City of Satellite Beach | DEP | Jamaica Pond Reuse | Not provided. | Stormwater Reuse | Completed | 2013 | 277 | 25 | B | 216 | Not provided | Not provided | DEP | Not provided | WM840 | Structural | 2013 | Banana River Lagoon | Not provided | Not provided | Not provided | Estimate Stormwater Volume and % for reuse | yes | 149.5962 | 956.0752
6151 | City of Satellite Beach | Banana River | B | BR3-5, BR7 | 0.59 | 0.64 | 0.61776 | 7.6583 | 1.046 | 4.731 | 0.64619 | 1750 | Governmental | SB-10 | Jamaica Pond Reuse 37-Ex | 216.2658 | City of Satellite Beach | DEP | Jamaica Pond Reuse | Not provided. | Stormwater Reuse | Completed | 2013 | 277 | 25 | B | 216 | Not provided | Not provided | DEP | Not provided | WM840 | Structural | 2013 | Banana River Lagoon | Not provided | Not provided | Not provided | Estimate Stormwater Volume and % for reuse | yes | 200 | 2500
6152 | City of Satellite Beach | Banana River | B | BR3-5, BR7 | 0.59 | 0.64 | 0.057856 | 9.5284 | 1.4004 | 0.55128 | 0.08102 | 1210 | Fixed Single Family Units | SB-10 | Jamaica Pond Reuse 37-Ex | 216.2658 | City of Satellite Beach | DEP | Jamaica Pond Reuse | Not provided. | Stormwater Reuse | Completed | 2013 | 277 | 25 | B | 216 | Not provided | Not provided | DEP | Not provided | WM840 | Structural | 2013 | Banana River Lagoon | Not provided | Not provided | Not provided | Estimate Stormwater Volume and % for reuse | yes | 68.0116 | 234.1363
6153 | City of Satellite Beach | Banana River | B | BR3-5, BR7 | 0.59 | 0.64 | 0.0042092 | 9.5284 | 1.4004 | 0.040107 | 0.0058944 | 1210 | Fixed Single Family Units | SB-10 | Jamaica Pond Reuse 37-Ex | 216.2658 | City of Satellite Beach | DEP | Jamaica Pond Reuse | Not provided. | Stormwater Reuse | Completed | 2013 | 277 | 25 | B | 216 | Not provided | Not provided | DEP | Not provided | WM840 | Structural | 2013 | Banana River Lagoon | Not provided | Not provided | Not provided | Estimate Stormwater Volume and % for reuse | yes | 21.8978 | 17.0341
6154 | City of Satellite Beach | Banana River | B | BR3-5, BR7 | 0.59 | 0.64 | 0.0026714 | 9.5284 | 1.4004 | 0.025455 | 0.003741 | 1210 | Fixed Single Family Units | SB-10 | Jamaica Pond Reuse 37-Ex | 216.2658 | City of Satellite Beach | DEP | Jamaica Pond Reuse | Not provided. | Stormwater Reuse | Completed | 2013 | 277 | 25 | B | 216 | Not provided | Not provided | DEP | Not provided | WM840 | Structural | 2013 | Banana River Lagoon | Not provided | Not provided | Not provided | Estimate Stormwater Volume and % for reuse | yes | 13.8835 | 10.811
6155 | City of Satellite Beach | Banana River | B | BR3-5, BR7 | 0.59 | 0.64 | 0.085807 | 9.5284 | 1.4004 | 0.81761 | 0.12016 | 1210 | Fixed Single Family Units | SB-10 | Jamaica Pond Reuse 37-Ex | 216.2658 | City of Satellite Beach | DEP | Jamaica Pond Reuse | Not provided. | Stormwater Reuse | Completed | 2013 | 277 | 25 | B | 216 | Not provided | Not provided | DEP | Not provided | WM840 | Structural | 2013 | Banana River Lagoon | Not provided | Not provided | Not provided | Estimate Stormwater Volume and % for reuse | yes | 84.4565 | 347.2485
6156 | City of Satellite Beach | Banana River | B | BR3-5, BR7 | 0.59 | 0.64 | 0.10585 | 9.5296 | 1.4005 | 1.0087 | 0.14825 | 1210 | Fixed Single Family Units | SB-10 | Jamaica Pond Reuse 37-Ex | 216.2658 | City of Satellite Beach | DEP | Jamaica Pond Reuse | Not provided. | Stormwater Reuse | Completed | 2013 | 277 | 25 | B | 216 | Not provided | Not provided | DEP | Not provided | WM840 | Structural | 2013 | Banana River Lagoon | Not provided | Not provided | Not provided | Estimate Stormwater Volume and % for reuse | yes | 83.8005 | 428.3596
6157 | City of Satellite Beach | Banana River | B | BR3-5, BR7 | 0.59 | 0.64 | 0.14695 | 9.5296 | 1.4005 | 1.4003 | 0.2058 | 1210 | Fixed Single Family Units | SB-10 | Jamaica Pond Reuse 37-Ex | 216.2658 | City of Satellite Beach | DEP | Jamaica Pond Reuse | Not provided. | Stormwater Reuse | Completed | 2013 | 277 | 25 | B | 216 | Not provided | Not provided | DEP | Not provided | WM840 | Structural | 2013 | Banana River Lagoon | Not provided | Not provided | Not provided | Estimate Stormwater Volume and % for reuse | yes | 97.521 | 594.6716
6158 | City of Satellite Beach | Banana River | B | BR3-5, BR7 | 0.59 | 0.64 | 0.05602 | 9.5296 | 1.4005 | 0.53384 | 0.078457 | 1210 | Fixed Single Family Units | SB-10 | Jamaica Pond Reuse 37-Ex | 216.2658 | City of Satellite Beach | DEP | Jamaica Pond Reuse | Not provided. | Stormwater Reuse | Completed | 2013 | 277 | 25 | B | 216 | Not provided | Not provided | DEP | Not provided | WM840 | Structural | 2013 | Banana River Lagoon | Not provided | Not provided | Not provided | Estimate Stormwater Volume and % for reuse | yes | 69.3769 | 226.7029
6159 | City of Satellite Beach | Banana River | B | BR3-5, BR7 | 0.59 | 0.64 | 0.077536 | 9.5296 | 1.4005 | 0.73888 | 0.10859 | 1210 | Fixed Single Family Units | SB-10 | Jamaica Pond Reuse 37-Ex | 216.2658 | City of Satellite Beach | DEP | Jamaica Pond Reuse | Not provided. | Stormwater Reuse | Completed | 2013 | 277 | 25 | B | 216 | Not provided | Not provided | DEP | Not provided | WM840 | Structural | 2013 | Banana River Lagoon | Not provided | Not provided | Not provided | Estimate Stormwater Volume and % for reuse | yes | 75.9714 | 313.776
6160 | City of Satellite Beach | Banana River | B | BR3-5, BR7 | 0.59 | 0.64 | 0.15316 | 9.5296 | 1.4005 | 1.4596 | 0.21451 | 1210 | Fixed Single Family Units | SB-10 | Jamaica Pond Reuse 37-Ex | 216.2658 | City of Satellite Beach | DEP | Jamaica Pond Reuse | Not provided. | Stormwater Reuse | Completed | 2013 | 277 | 25 | B | 216 | Not provided | Not provided | DEP | Not provided | WM840 | Structural | 2013 | Banana River Lagoon | Not provided | Not provided | Not provided | Estimate Stormwater Volume and % for reuse | yes | 99.4921 | 619.8284
6161 | City of Satellite Beach | Banana River | B | BR3-5, BR7 | 0.59 | 0.64 | 0.078249 | 9.5296 | 1.4005 | 0.74568 | 0.10959 | 1210 | Fixed Single Family Units | SB-10 | Jamaica Pond Reuse 37-Ex | 216.2658 | City of Satellite Beach | DEP | Jamaica Pond Reuse | Not provided. | Stormwater Reuse | Completed | 2013 | 277 | 25 | B | 216 | Not provided | Not provided | DEP | Not provided | WM840 | Structural | 2013 | Banana River Lagoon | Not provided | Not provided | Not provided | Estimate Stormwater Volume and % for reuse | yes | 74.4611 | 316.6615
6162 | City of Satellite Beach | Banana River | B | BR3-5, BR7 | 0.59 | 0.64 | 0.18238 | 9.5284 | 1.4004 | 1.7378 | 0.2554 | 1200 | Residential, Medium Density-Two-five dwellingunits per acre | SB-10 | Jamaica Pond Reuse 37-Ex | 216.2658 | City of Satellite Beach | DEP | Jamaica Pond Reuse | Not provided. | Stormwater Reuse | Completed | 2013 | 277 | 25 | B | 216 | Not provided | Not provided | DEP | Not provided | WM840 | Structural | 2013 | Banana River Lagoon | Not provided | Not provided | Not provided | Estimate Stormwater Volume and % for reuse | yes | 129.3236 | 738.0556
6163 | City of Satellite Beach | Banana River | B | BR3-5, BR7 | 0.59 | 0.64 | 0.00092541 | 9.5284 | 1.4004 | 0.0088177 | 0.0012959 | 1210 | Fixed Single Family Units | SB-10 | Jamaica Pond Reuse 37-Ex | 216.2658 | City of Satellite Beach | DEP | Jamaica Pond Reuse | Not provided. | Stormwater Reuse | Completed | 2013 | 277 | 25 | B | 216 | Not provided | Not provided | DEP | Not provided | WM840 | Structural | 2013 | Banana River Lagoon | Not provided | Not provided | Not provided | Estimate Stormwater Volume and % for reuse | yes | 14.8049 | 3.745
6164 | City of Satellite Beach | Banana River | B | BR3-5, BR7 | 0.59 | 0.64 | 0.14179 | 9.5284 | 1.4004 | 1.3511 | 0.19856 | 1210 | Fixed Single Family Units | SB-10 | Jamaica Pond Reuse 37-Ex | 216.2658 | City of Satellite Beach | DEP | Jamaica Pond Reuse | Not provided. | Stormwater Reuse | Completed | 2013 | 277 | 25 | B | 216 | Not provided | Not provided | DEP | Not provided | WM840 | Structural | 2013 | Banana River Lagoon | Not provided | Not provided | Not provided | Estimate Stormwater Volume and % for reuse | yes | 97.0759 | 573.8231
6165 | City of Satellite Beach | Banana River | B | BR3-5, BR7 | 0.59 | 0.64 | 0.044665 | 9.5284 | 1.4004 | 0.42558 | 0.062547 | 1210 | Fixed Single Family Units | SB-10 | Jamaica Pond Reuse 37-Ex | 216.2658 | City of Satellite Beach | DEP | Jamaica Pond Reuse | Not provided. | Stormwater Reuse | Completed | 2013 | 277 | 25 | B | 216 | Not provided | Not provided | DEP | Not provided | WM840 | Structural | 2013 | Banana River Lagoon | Not provided | Not provided | Not provided | Estimate Stormwater Volume and % for reuse | yes | 64.7634 | 180.7517
6166 | City of Satellite Beach | Banana River | B | BR3-5, BR7 | 0.59 | 0.64 | 0.17656 | 9.5284 | 1.4004 | 1.6824 | 0.24725 | 1210 | Fixed Single Family Units | SB-10 | Jamaica Pond Reuse 37-Ex | 216.2658 | City of Satellite Beach | DEP | Jamaica Pond Reuse | Not provided. | Stormwater Reuse | Completed | 2013 | 277 | 25 | B | 216 | Not provided | Not provided | DEP | Not provided | WM840 | Structural | 2013 | Banana River Lagoon | Not provided | Not provided | Not provided | Estimate Stormwater Volume and % for reuse | yes | 106.9671 | 714.5174
6167 | City of Satellite Beach | Banana River | B | BR3-5, BR7 | 0.59 | 0.64 | 0.047455 | 9.5284 | 1.4004 | 0.45217 | 0.066454 | 1210 | Fixed Single Family Units | SB-10 | Jamaica Pond Reuse 37-Ex | 216.2658 | City of Satellite Beach | DEP | Jamaica Pond Reuse | Not provided. | Stormwater Reuse | Completed | 2013 | 277 | 25 | B | 216 | Not provided | Not provided | DEP | Not provided | WM840 | Structural | 2013 | Banana River Lagoon | Not provided | Not provided | Not provided | Estimate Stormwater Volume and % for reuse | yes | 64.3609 | 192.0436
6168 | City of Satellite Beach | Banana River | B | BR3-5, BR7 | 0.59 | 0.64 | 0.023985 | 9.5284 | 1.4004 | 0.22854 | 0.033588 | 1210 | Fixed Single Family Units | SB-10 | Jamaica Pond Reuse 37-Ex | 216.2658 | City of Satellite Beach | DEP | Jamaica Pond Reuse | Not provided. | Stormwater Reuse | Completed | 2013 | 277 | 25 | B | 216 | Not provided | Not provided | DEP | Not provided | WM840 | Structural | 2013 | Banana River Lagoon | Not provided | Not provided | Not provided | Estimate Stormwater Volume and % for reuse | yes | 61.3294 | 97.0636
6169 | City of Satellite Beach | Banana River | B | BR3-5, BR7 | 0.59 | 0.64 | 0.2756 | 8.0469 | 1.1301 | 2.2177 | 0.31146 | 1200 | Residential, Medium Density-Two-five dwellingunits per acre | SB-10 | Jamaica Pond Reuse 37-Ex | 216.2658 | City of Satellite Beach | DEP | Jamaica Pond Reuse | Not provided. | Stormwater Reuse | Completed | 2013 | 277 | 25 | B | 216 | Not provided | Not provided | DEP | Not provided | WM840 | Structural | 2013 | Banana River Lagoon | Not provided | Not provided | Not provided | Estimate Stormwater Volume and % for reuse | yes | 165.8265 | 1115.309
6170 | City of Satellite Beach | Banana River | B | BR3-5, BR7 | 0.59 | 0.64 | 0.12156 | 8.0469 | 1.1301 | 0.97818 | 0.13738 | 1210 | Fixed Single Family Units | SB-10 | Jamaica Pond Reuse 37-Ex | 216.2658 | City of Satellite Beach | DEP | Jamaica Pond Reuse | Not provided. | Stormwater Reuse | Completed | 2013 | 277 | 25 | B | 216 | Not provided | Not provided | DEP | Not provided | WM840 | Structural | 2013 | Banana River Lagoon | Not provided | Not provided | Not provided | Estimate Stormwater Volume and % for reuse | yes | 87.0195 | 491.937
6171 | City of Satellite Beach | Banana River | B | BR3-5, BR7 | 0.59 | 0.64 | 0.046445 | 8.0469 | 1.1301 | 0.37374 | 0.052488 | 1210 | Fixed Single Family Units | SB-10 | Jamaica Pond Reuse 37-Ex | 216.2658 | City of Satellite Beach | DEP | Jamaica Pond Reuse | Not provided. | Stormwater Reuse | Completed | 2013 | 277 | 25 | B | 216 | Not provided | Not provided | DEP | Not provided | WM840 | Structural | 2013 | Banana River Lagoon | Not provided | Not provided | Not provided | Estimate Stormwater Volume and % for reuse | yes | 58.0488 | 187.9561
6172 | City of Satellite Beach | Banana River | B | BR3-5, BR7 | 0.59 | 0.64 | 0.071591 | 8.0469 | 1.1301 | 0.57608 | 0.080906 | 1210 | Fixed Single Family Units | SB-10 | Jamaica Pond Reuse 37-Ex | 216.2658 | City of Satellite Beach | DEP | Jamaica Pond Reuse | Not provided. | Stormwater Reuse | Completed | 2013 | 277 | 25 | B | 216 | Not provided | Not provided | DEP | Not provided | WM840 | Structural | 2013 | Banana River Lagoon | Not provided | Not provided | Not provided | Estimate Stormwater Volume and % for reuse | yes | 68.8639 | 289.7184
6173 | City of Satellite Beach | Banana River | B | BR3-5, BR7 | 0.59 | 0.64 | 0.086239 | 8.0469 | 1.1301 | 0.69395 | 0.09746 | 1210 | Fixed Single Family Units | SB-10 | Jamaica Pond Reuse 37-Ex | 216.2658 | City of Satellite Beach | DEP | Jamaica Pond Reuse | Not provided. | Stormwater Reuse | Completed | 2013 | 277 | 25 | B | 216 | Not provided | Not provided | DEP | Not provided | WM840 | Structural | 2013 | Banana River Lagoon | Not provided | Not provided | Not provided | Estimate Stormwater Volume and % for reuse | yes | 78.1567 | 348.996
6174 | City of Satellite Beach | Banana River | B | BR3-5, BR7 | 0.59 | 0.64 | 0.01633 | 8.0469 | 1.1301 | 0.1314 | 0.018454 | 1210 | Fixed Single Family Units | SB-10 | Jamaica Pond Reuse 37-Ex | 216.2658 | City of Satellite Beach | DEP | Jamaica Pond Reuse | Not provided. | Stormwater Reuse | Completed | 2013 | 277 | 25 | B | 216 | Not provided | Not provided | DEP | Not provided | WM840 | Structural | 2013 | Banana River Lagoon | Not provided | Not provided | Not provided | Estimate Stormwater Volume and % for reuse | yes | 36.5003 | 66.0834
6175 | City of Satellite Beach | Banana River | B | BR3-5, BR7 | 0.59 | 0.64 | 0.19047 | 8.0458 | 1.13 | 1.5325 | 0.21523 | 1200 | Residential, Medium Density-Two-five dwellingunits per acre | SB-10 | Jamaica Pond Reuse 37-Ex | 216.2658 | City of Satellite Beach | DEP | Jamaica Pond Reuse | Not provided. | Stormwater Reuse | Completed | 2013 | 277 | 25 | B | 216 | Not provided | Not provided | DEP | Not provided | WM840 | Structural | 2013 | Banana River Lagoon | Not provided | Not provided | Not provided | Estimate Stormwater Volume and % for reuse | yes | 126.9433 | 770.823
6176 | City of Satellite Beach | Banana River | B | BR3-5, BR7 | 0.59 | 0.64 | 0.084886 | 8.0458 | 1.13 | 0.68298 | 0.095919 | 1210 | Fixed Single Family Units | SB-10 | Jamaica Pond Reuse 37-Ex | 216.2658 | City of Satellite Beach | DEP | Jamaica Pond Reuse | Not provided. | Stormwater Reuse | Completed | 2013 | 277 | 25 | B | 216 | Not provided | Not provided | DEP | Not provided | WM840 | Structural | 2013 | Banana River Lagoon | Not provided | Not provided | Not provided | Estimate Stormwater Volume and % for reuse | yes | 74.5016 | 343.5232
6177 | City of Satellite Beach | Banana River | B | BR3-5, BR7 | 0.59 | 0.64 | 0.19803 | 8.0458 | 1.13 | 1.5933 | 0.22377 | 1210 | Fixed Single Family Units | SB-10 | Jamaica Pond Reuse 37-Ex | 216.2658 | City of Satellite Beach | DEP | Jamaica Pond Reuse | Not provided. | Stormwater Reuse | Completed | 2013 | 277 | 25 | B | 216 | Not provided | Not provided | DEP | Not provided | WM840 | Structural | 2013 | Banana River Lagoon | Not provided | Not provided | Not provided | Estimate Stormwater Volume and % for reuse | yes | 114.8447 | 801.4174
6178 | City of Satellite Beach | Banana River | B | BR3-5, BR7 | 0.59 | 0.64 | 0.054103 | 8.0458 | 1.13 | 0.4353 | 0.061135 | 1210 | Fixed Single Family Units | SB-10 | Jamaica Pond Reuse 37-Ex | 216.2658 | City of Satellite Beach | DEP | Jamaica Pond Reuse | Not provided. | Stormwater Reuse | Completed | 2013 | 277 | 25 | B | 216 | Not provided | Not provided | DEP | Not provided | WM840 | Structural | 2013 | Banana River Lagoon | Not provided | Not provided | Not provided | Estimate Stormwater Volume and % for reuse | yes | 71.1362 | 218.9483
6179 | City of Satellite Beach | Banana River | B | BR3-5, BR7 | 0.59 | 0.64 | 0.090265 | 8.0458 | 1.13 | 0.72625 | 0.102 | 1210 | Fixed Single Family Units | SB-10 | Jamaica Pond Reuse 37-Ex | 216.2658 | City of Satellite Beach | DEP | Jamaica Pond Reuse | Not provided. | Stormwater Reuse | Completed | 2013 | 277 | 25 | B | 216 | Not provided | Not provided | DEP | Not provided | WM840 | Structural | 2013 | Banana River Lagoon | Not provided | Not provided | Not provided | Estimate Stormwater Volume and % for reuse | yes | 78.5479 | 365.288
6180 | City of Satellite Beach | Banana River | B | BR3-5, BR7 | 0.59 | 0.64 | 0.15474 | 9.5299 | 1.4006 | 1.4746 | 0.21672 | 1210 | Fixed Single Family Units | SB-10 | Jamaica Pond Reuse 37-Ex | 216.2658 | City of Satellite Beach | DEP | Jamaica Pond Reuse | Not provided. | Stormwater Reuse | Completed | 2013 | 277 | 25 | B | 216 | Not provided | Not provided | DEP | Not provided | WM840 | Structural | 2013 | Banana River Lagoon | Not provided | Not provided | Not provided | Estimate Stormwater Volume and % for reuse | yes | 102.6117 | 626.1933
6181 | City of Satellite Beach | Banana River | B | BR3-5, BR7 | 0.59 | 0.64 | 0.20195 | 9.5299 | 1.4006 | 1.9245 | 0.28284 | 1210 | Fixed Single Family Units | SB-10 | Jamaica Pond Reuse 37-Ex | 216.2658 | City of Satellite Beach | DEP | Jamaica Pond Reuse | Not provided. | Stormwater Reuse | Completed | 2013 | 277 | 25 | B | 216 | Not provided | Not provided | DEP | Not provided | WM840 | Structural | 2013 | Banana River Lagoon | Not provided | Not provided | Not provided | Estimate Stormwater Volume and % for reuse | yes | 115.2197 | 817.2567
6182 | City of Satellite Beach | Banana River | B | BR3-5, BR7 | 0.59 | 0.64 | 0.034646 | 9.5299 | 1.4006 | 0.33017 | 0.048524 | 1210 | Fixed Single Family Units | SB-10 | Jamaica Pond Reuse 37-Ex | 216.2658 | City of Satellite Beach | DEP | Jamaica Pond Reuse | Not provided. | Stormwater Reuse | Completed | 2013 | 277 | 25 | B | 216 | Not provided | Not provided | DEP | Not provided | WM840 | Structural | 2013 | Banana River Lagoon | Not provided | Not provided | Not provided | Estimate Stormwater Volume and % for reuse | yes | 73.703 | 140.2077
6183 | City of Satellite Beach | Banana River | B | BR3-5, BR7 | 0.59 | 0.64 | 0.034282 | 9.5299 | 1.4006 | 0.3267 | 0.048015 | 1210 | Fixed Single Family Units | SB-10 | Jamaica Pond Reuse 37-Ex | 216.2658 | City of Satellite Beach | DEP | Jamaica Pond Reuse | Not provided. | Stormwater Reuse | Completed | 2013 | 277 | 25 | B | 216 | Not provided | Not provided | DEP | Not provided | WM840 | Structural | 2013 | Banana River Lagoon | Not provided | Not provided | Not provided | Estimate Stormwater Volume and % for reuse | yes | 52.78 | 138.7345
6184 | City of Satellite Beach | Banana River | B | BR3-5, BR7 | 0.59 | 0.64 | 0.10826 | 9.5299 | 1.4006 | 1.0317 | 0.15162 | 1210 | Fixed Single Family Units | SB-10 | Jamaica Pond Reuse 37-Ex | 216.2658 | City of Satellite Beach | DEP | Jamaica Pond Reuse | Not provided. | Stormwater Reuse | Completed | 2013 | 277 | 25 | B | 216 | Not provided | Not provided | DEP | Not provided | WM840 | Structural | 2013 | Banana River Lagoon | Not provided | Not provided | Not provided | Estimate Stormwater Volume and % for reuse | yes | 84.5024 | 438.0997
6185 | City of Satellite Beach | Banana River | B | BR3-5, BR7 | 0.59 | 0.64 | 0.083894 | 9.5299 | 1.4006 | 0.7995 | 0.1175 | 1210 | Fixed Single Family Units | SB-10 | Jamaica Pond Reuse 37-Ex | 216.2658 | City of Satellite Beach | DEP | Jamaica Pond Reuse | Not provided. | Stormwater Reuse | Completed | 2013 | 277 | 25 | B | 216 | Not provided | Not provided | DEP | Not provided | WM840 | Structural | 2013 | Banana River Lagoon | Not provided | Not provided | Not provided | Estimate Stormwater Volume and % for reuse | yes | 73.8418 | 339.508
6186 | City of Satellite Beach | Banana River | B | BR3-5, BR7 | 0.59 | 0.64 | 0.61776 | 7.6583 | 1.046 | 4.731 | 0.64619 | 1750 | Governmental | SB-10 | Jamaica Pond Reuse 37-Ex | 216.2658 | City of Satellite Beach | DEP | Jamaica Pond Reuse | Not provided. | Stormwater Reuse | Completed | 2013 | 277 | 25 | B | 216 | Not provided | Not provided | DEP | Not provided | WM840 | Structural | 2013 | Banana River Lagoon | Not provided | Not provided | Not provided | Estimate Stormwater Volume and % for reuse | yes | 200 | 2500
6187 | City of Satellite Beach | Banana River | B | BR3-5, BR7 | 0.59 | 0.64 | 0.078138 | 9.5311 | 1.4007 | 0.74474 | 0.10945 | 1200 | Residential, Medium Density-Two-five dwellingunits per acre | SB-10 | Jamaica Pond Reuse 37-Ex | 216.2658 | City of Satellite Beach | DEP | Jamaica Pond Reuse | Not provided. | Stormwater Reuse | Completed | 2013 | 277 | 25 | B | 216 | Not provided | Not provided | DEP | Not provided | WM840 | Structural | 2013 | Banana River Lagoon | Not provided | Not provided | Not provided | Estimate Stormwater Volume and % for reuse | yes | 80.1183 | 316.2129
6188 | City of Satellite Beach | Banana River | B | BR3-5, BR7 | 0.59 | 0.64 | 0.01174 | 9.5311 | 1.4007 | 0.1119 | 0.016445 | 1210 | Fixed Single Family Units | SB-10 | Jamaica Pond Reuse 37-Ex | 216.2658 | City of Satellite Beach | DEP | Jamaica Pond Reuse | Not provided. | Stormwater Reuse | Completed | 2013 | 277 | 25 | B | 216 | Not provided | Not provided | DEP | Not provided | WM840 | Structural | 2013 | Banana River Lagoon | Not provided | Not provided | Not provided | Estimate Stormwater Volume and % for reuse | yes | 43.4718 | 47.5107
6189 | City of Satellite Beach | Banana River | B | BR3-5, BR7 | 0.59 | 0.64 | 0.011499 | 9.5311 | 1.4007 | 0.1096 | 0.016107 | 1210 | Fixed Single Family Units | SB-10 | Jamaica Pond Reuse 37-Ex | 216.2658 | City of Satellite Beach | DEP | Jamaica Pond Reuse | Not provided. | Stormwater Reuse | Completed | 2013 | 277 | 25 | B | 216 | Not provided | Not provided | DEP | Not provided | WM840 | Structural | 2013 | Banana River Lagoon | Not provided | Not provided | Not provided | Estimate Stormwater Volume and % for reuse | yes | 28.5594 | 46.5349
6190 | City of Satellite Beach | Banana River | B | BR3-5, BR7 | 0.59 | 0.64 | 0.15926 | 9.5311 | 1.4007 | 1.518 | 0.22309 | 1210 | Fixed Single Family Units | SB-10 | Jamaica Pond Reuse 37-Ex | 216.2658 | City of Satellite Beach | DEP | Jamaica Pond Reuse | Not provided. | Stormwater Reuse | Completed | 2013 | 277 | 25 | B | 216 | Not provided | Not provided | DEP | Not provided | WM840 | Structural | 2013 | Banana River Lagoon | Not provided | Not provided | Not provided | Estimate Stormwater Volume and % for reuse | yes | 101.5845 | 644.5204
6191 | City of Satellite Beach | Banana River | B | BR3-5, BR7 | 0.59 | 0.64 | 0.03281 | 9.5311 | 1.4007 | 0.31271 | 0.045958 | 1210 | Fixed Single Family Units | SB-10 | Jamaica Pond Reuse 37-Ex | 216.2658 | City of Satellite Beach | DEP | Jamaica Pond Reuse | Not provided. | Stormwater Reuse | Completed | 2013 | 277 | 25 | B | 216 | Not provided | Not provided | DEP | Not provided | WM840 | Structural | 2013 | Banana River Lagoon | Not provided | Not provided | Not provided | Estimate Stormwater Volume and % for reuse | yes | 46.8522 | 132.7775
6192 | City of Satellite Beach | Banana River | B | BR3-5, BR7 | 0.59 | 0.64 | 0.011325 | 9.5335 | 1.4011 | 0.10796 | 0.015867 | 1200 | Residential, Medium Density-Two-five dwellingunits per acre | SB-10 | Jamaica Pond Reuse 37-Ex | 216.2658 | City of Satellite Beach | DEP | Jamaica Pond Reuse | Not provided. | Stormwater Reuse | Completed | 2013 | 277 | 25 | B | 216 | Not provided | Not provided | DEP | Not provided | WM840 | Structural | 2013 | Banana River Lagoon | Not provided | Not provided | Not provided | Estimate Stormwater Volume and % for reuse | yes | 101.8576 | 45.8296
6193 | City of Satellite Beach | Banana River | B | BR3-5, BR7 | 0.59 | 0.64 | 0.010922 | 9.5335 | 1.4011 | 0.10413 | 0.015303 | 1210 | Fixed Single Family Units | SB-10 | Jamaica Pond Reuse 37-Ex | 216.2658 | City of Satellite Beach | DEP | Jamaica Pond Reuse | Not provided. | Stormwater Reuse | Completed | 2013 | 277 | 25 | B | 216 | Not provided | Not provided | DEP | Not provided | WM840 | Structural | 2013 | Banana River Lagoon | Not provided | Not provided | Not provided | Estimate Stormwater Volume and % for reuse | yes | 38.8529 | 44.2007
6194 | City of Satellite Beach | Banana River | B | BR3-5, BR7 | 0.59 | 0.64 | 0.012731 | 9.5335 | 1.4011 | 0.12137 | 0.017838 | 1210 | Fixed Single Family Units | SB-10 | Jamaica Pond Reuse 37-Ex | 216.2658 | City of Satellite Beach | DEP | Jamaica Pond Reuse | Not provided. | Stormwater Reuse | Completed | 2013 | 277 | 25 | B | 216 | Not provided | Not provided | DEP | Not provided | WM840 | Structural | 2013 | Banana River Lagoon | Not provided | Not provided | Not provided | Estimate Stormwater Volume and % for reuse | yes | 52.5337 | 51.5221
6195 | City of Satellite Beach | Banana River | B | BR3-5, BR7 | 0.59 | 0.64 | 0.0038864 | 9.5335 | 1.4011 | 0.037051 | 0.0054452 | 1210 | Fixed Single Family Units | SB-10 | Jamaica Pond Reuse 37-Ex | 216.2658 | City of Satellite Beach | DEP | Jamaica Pond Reuse | Not provided. | Stormwater Reuse | Completed | 2013 | 277 | 25 | B | 216 | Not provided | Not provided | DEP | Not provided | WM840 | Structural | 2013 | Banana River Lagoon | Not provided | Not provided | Not provided | Estimate Stormwater Volume and % for reuse | yes | 21.627 | 15.7276
6196 | City of Satellite Beach | Banana River | B | BR3-5, BR7 | 0.59 | 0.64 | 0.20208 | 9.5372 | 1.4016 | 1.9273 | 0.28324 | 1200 | Residential, Medium Density-Two-five dwellingunits per acre | SB-10 | Jamaica Pond Reuse 37-Ex | 216.2658 | City of Satellite Beach | DEP | Jamaica Pond Reuse | Not provided. | Stormwater Reuse | Completed | 2013 | 277 | 25 | B | 216 | Not provided | Not provided | DEP | Not provided | WM840 | Structural | 2013 | Banana River Lagoon | Not provided | Not provided | Not provided | Estimate Stormwater Volume and % for reuse | yes | 151.6614 | 817.7837
6197 | City of Satellite Beach | Banana River | B | BR3-5, BR7 | 0.59 | 0.64 | 0.084367 | 9.5372 | 1.4016 | 0.80462 | 0.11825 | 1210 | Fixed Single Family Units | SB-10 | Jamaica Pond Reuse 37-Ex | 216.2658 | City of Satellite Beach | DEP | Jamaica Pond Reuse | Not provided. | Stormwater Reuse | Completed | 2013 | 277 | 25 | B | 216 | Not provided | Not provided | DEP | Not provided | WM840 | Structural | 2013 | Banana River Lagoon | Not provided | Not provided | Not provided | Estimate Stormwater Volume and % for reuse | yes | 79.6709 | 341.4215
6198 | City of Satellite Beach | Banana River | B | BR3-5, BR7 | 0.59 | 0.64 | 0.05483 | 9.5372 | 1.4016 | 0.52292 | 0.076851 | 1210 | Fixed Single Family Units | SB-10 | Jamaica Pond Reuse 37-Ex | 216.2658 | City of Satellite Beach | DEP | Jamaica Pond Reuse | Not provided. | Stormwater Reuse | Completed | 2013 | 277 | 25 | B | 216 | Not provided | Not provided | DEP | Not provided | WM840 | Structural | 2013 | Banana River Lagoon | Not provided | Not provided | Not provided | Estimate Stormwater Volume and % for reuse | yes | 60.9779 | 221.8874
6199 | City of Satellite Beach | Banana River | B | BR3-5, BR7 | 0.59 | 0.64 | 0.034303 | 9.5372 | 1.4016 | 0.32715 | 0.04808 | 1210 | Fixed Single Family Units | SB-10 | Jamaica Pond Reuse 37-Ex | 216.2658 | City of Satellite Beach | DEP | Jamaica Pond Reuse | Not provided. | Stormwater Reuse | Completed | 2013 | 277 | 25 | B | 216 | Not provided | Not provided | DEP | Not provided | WM840 | Structural | 2013 | Banana River Lagoon | Not provided | Not provided | Not provided | Estimate Stormwater Volume and % for reuse | yes | 56.4874 | 138.8188
6200 | City of Satellite Beach | Banana River | B | BR3-5, BR7 | 0.59 | 0.64 | 0.12887 | 9.5372 | 1.4016 | 1.229 | 0.18063 | 1210 | Fixed Single Family Units | SB-10 | Jamaica Pond Reuse 37-Ex | 216.2658 | City of Satellite Beach | DEP | Jamaica Pond Reuse | Not provided. | Stormwater Reuse | Completed | 2013 | 277 | 25 | B | 216 | Not provided | Not provided | DEP | Not provided | WM840 | Structural | 2013 | Banana River Lagoon | Not provided | Not provided | Not provided | Estimate Stormwater Volume and % for reuse | yes | 91.3823 | 521.5084
6201 | City of Satellite Beach | Banana River | B | BR3-5, BR7 | 0.59 | 0.64 | 0.11332 | 9.5372 | 1.4016 | 1.0807 | 0.15883 | 1210 | Fixed Single Family Units | SB-10 | Jamaica Pond Reuse 37-Ex | 216.2658 | City of Satellite Beach | DEP | Jamaica Pond Reuse | Not provided. | Stormwater Reuse | Completed | 2013 | 277 | 25 | B | 216 | Not provided | Not provided | DEP | Not provided | WM840 | Structural | 2013 | Banana River Lagoon | Not provided | Not provided | Not provided | Estimate Stormwater Volume and % for reuse | yes | 85.7987 | 458.5802
6202 | City of Satellite Beach | Banana River | B | BR3-5, BR7 | 0.59 | 0.64 | 0.03647 | 9.5284 | 1.4004 | 0.34751 | 0.051072 | 1200 | Residential, Medium Density-Two-five dwellingunits per acre | SB-10 | Jamaica Pond Reuse 37-Ex | 216.2658 | City of Satellite Beach | DEP | Jamaica Pond Reuse | Not provided. | Stormwater Reuse | Completed | 2013 | 277 | 25 | B | 216 | Not provided | Not provided | DEP | Not provided | WM840 | Structural | 2013 | Banana River Lagoon | Not provided | Not provided | Not provided | Estimate Stormwater Volume and % for reuse | yes | 69.8735 | 147.5904
6203 | City of Satellite Beach | Banana River | B | BR3-5, BR7 | 0.59 | 0.64 | 0.062103 | 9.5284 | 1.4004 | 0.59174 | 0.086967 | 1210 | Fixed Single Family Units | SB-10 | Jamaica Pond Reuse 37-Ex | 216.2658 | City of Satellite Beach | DEP | Jamaica Pond Reuse | Not provided. | Stormwater Reuse | Completed | 2013 | 277 | 25 | B | 216 | Not provided | Not provided | DEP | Not provided | WM840 | Structural | 2013 | Banana River Lagoon | Not provided | Not provided | Not provided | Estimate Stormwater Volume and % for reuse | yes | 71.3256 | 251.3214
6204 | City of Satellite Beach | Banana River | B | BR3-5, BR7 | 0.59 | 0.64 | 0.10609 | 9.5323 | 1.4009 | 1.0113 | 0.14862 | 1200 | Residential, Medium Density-Two-five dwellingunits per acre | SB-10 | Jamaica Pond Reuse 37-Ex | 216.2658 | City of Satellite Beach | DEP | Jamaica Pond Reuse | Not provided. | Stormwater Reuse | Completed | 2013 | 277 | 25 | B | 216 | Not provided | Not provided | DEP | Not provided | WM840 | Structural | 2013 | Banana River Lagoon | Not provided | Not provided | Not provided | Estimate Stormwater Volume and % for reuse | yes | 118.214 | 429.3251
6205 | City of Satellite Beach | Banana River | B | BR3-5, BR7 | 0.59 | 0.64 | 0.050011 | 9.5323 | 1.4009 | 0.47672 | 0.070062 | 1210 | Fixed Single Family Units | SB-10 | Jamaica Pond Reuse 37-Ex | 216.2658 | City of Satellite Beach | DEP | Jamaica Pond Reuse | Not provided. | Stormwater Reuse | Completed | 2013 | 277 | 25 | B | 216 | Not provided | Not provided | DEP | Not provided | WM840 | Structural | 2013 | Banana River Lagoon | Not provided | Not provided | Not provided | Estimate Stormwater Volume and % for reuse | yes | 79.5638 | 202.389
6206 | City of Satellite Beach | Banana River | B | BR3-5, BR7 | 0.59 | 0.64 | 0.02745 | 9.5323 | 1.4009 | 0.26166 | 0.038455 | 1210 | Fixed Single Family Units | SB-10 | Jamaica Pond Reuse 37-Ex | 216.2658 | City of Satellite Beach | DEP | Jamaica Pond Reuse | Not provided. | Stormwater Reuse | Completed | 2013 | 277 | 25 | B | 216 | Not provided | Not provided | DEP | Not provided | WM840 | Structural | 2013 | Banana River Lagoon | Not provided | Not provided | Not provided | Estimate Stormwater Volume and % for reuse | yes | 46.2715 | 111.0852
6207 | City of Satellite Beach | Banana River | B | BR3-5, BR7 | 0.59 | 0.64 | 0.19235 | 9.5323 | 1.4009 | 1.8335 | 0.26947 | 1210 | Fixed Single Family Units | SB-10 | Jamaica Pond Reuse 37-Ex | 216.2658 | City of Satellite Beach | DEP | Jamaica Pond Reuse | Not provided. | Stormwater Reuse | Completed | 2013 | 277 | 25 | B | 216 | Not provided | Not provided | DEP | Not provided | WM840 | Structural | 2013 | Banana River Lagoon | Not provided | Not provided | Not provided | Estimate Stormwater Volume and % for reuse | yes | 113.4941 | 778.4098
6208 | City of Satellite Beach | Banana River | B | BR3-5, BR7 | 0.59 | 0.64 | 0.044118 | 9.5323 | 1.4009 | 0.42054 | 0.061806 | 1210 | Fixed Single Family Units | SB-10 | Jamaica Pond Reuse 37-Ex | 216.2658 | City of Satellite Beach | DEP | Jamaica Pond Reuse | Not provided. | Stormwater Reuse | Completed | 2013 | 277 | 25 | B | 216 | Not provided | Not provided | DEP | Not provided | WM840 | Structural | 2013 | Banana River Lagoon | Not provided | Not provided | Not provided | Estimate Stormwater Volume and % for reuse | yes | 63.5337 | 178.5389
6209 | City of Satellite Beach | Banana River | B | BR3-5, BR7 | 0.59 | 0.64 | 0.18022 | 9.5323 | 1.4009 | 1.7179 | 0.25247 | 1210 | Fixed Single Family Units | SB-10 | Jamaica Pond Reuse 37-Ex | 216.2658 | City of Satellite Beach | DEP | Jamaica Pond Reuse | Not provided. | Stormwater Reuse | Completed | 2013 | 277 | 25 | B | 216 | Not provided | Not provided | DEP | Not provided | WM840 | Structural | 2013 | Banana River Lagoon | Not provided | Not provided | Not provided | Estimate Stormwater Volume and % for reuse | yes | 110.9761 | 729.3254
6210 | City of Satellite Beach | Banana River | B | BR3-5, BR7 | 0.59 | 0.64 | 0.017526 | 9.5323 | 1.4009 | 0.16707 | 0.024553 | 1210 | Fixed Single Family Units | SB-10 | Jamaica Pond Reuse 37-Ex | 216.2658 | City of Satellite Beach | DEP | Jamaica Pond Reuse | Not provided. | Stormwater Reuse | Completed | 2013 | 277 | 25 | B | 216 | Not provided | Not provided | DEP | Not provided | WM840 | Structural | 2013 | Banana River Lagoon | Not provided | Not provided | Not provided | Estimate Stormwater Volume and % for reuse | yes | 33.8224 | 70.9267
6211 | City of Satellite Beach | Banana River | B | BR3-5, BR7 | 0.59 | 0.64 | 0.010695 | 9.3371 | 1.4029 | 0.099864 | 0.015005 | 1200 | Residential, Medium Density-Two-five dwellingunits per acre | SB-10 | Jamaica Pond Reuse 37-Ex | 216.2658 | City of Satellite Beach | DEP | Jamaica Pond Reuse | Not provided. | Stormwater Reuse | Completed | 2013 | 277 | 25 | B | 216 | Not provided | Not provided | DEP | Not provided | WM840 | Structural | 2013 | Banana River Lagoon | Not provided | Not provided | Not provided | Estimate Stormwater Volume and % for reuse | yes | 76.0451 | 43.2828
6212 | Natural Lands | Banana River | B | BR3-5, BR7 | 0.59 | 0.64 | 0.0086603 | 9.3371 | 1.4029 | 0.080863 | 0.01215 | 3100 | Herbaceous Dry Prairie | SB-10 | Jamaica Pond Reuse 37-Ex | 216.2658 | City of Satellite Beach | DEP | Jamaica Pond Reuse | Not provided. | Stormwater Reuse | Completed | 2013 | 277 | 25 | B | 216 | Not provided | Not provided | DEP | Not provided | WM840 | Structural | 2013 | Banana River Lagoon | Not provided | Not provided | Not provided | Estimate Stormwater Volume and % for reuse | yes | 71.5335 | 35.047
6213 | City of Satellite Beach | Banana River | B | BR3-5, BR7 | 0.59 | 0.64 | 0.06347 | 9.3371 | 1.4029 | 0.59263 | 0.089044 | 1210 | Fixed Single Family Units | SB-10 | Jamaica Pond Reuse 37-Ex | 216.2658 | City of Satellite Beach | DEP | Jamaica Pond Reuse | Not provided. | Stormwater Reuse | Completed | 2013 | 277 | 25 | B | 216 | Not provided | Not provided | DEP | Not provided | WM840 | Structural | 2013 | Banana River Lagoon | Not provided | Not provided | Not provided | Estimate Stormwater Volume and % for reuse | yes | 64.1611 | 256.8534
6214 | City of Satellite Beach | Banana River | B | BR3-5, BR7 | 0.59 | 0.64 | 0.07908 | 9.3371 | 1.4029 | 0.73838 | 0.11094 | 1210 | Fixed Single Family Units | SB-10 | Jamaica Pond Reuse 37-Ex | 216.2658 | City of Satellite Beach | DEP | Jamaica Pond Reuse | Not provided. | Stormwater Reuse | Completed | 2013 | 277 | 25 | B | 216 | Not provided | Not provided | DEP | Not provided | WM840 | Structural | 2013 | Banana River Lagoon | Not provided | Not provided | Not provided | Estimate Stormwater Volume and % for reuse | yes | 75.7748 | 320.0249
6215 | City of Satellite Beach | Banana River | B | BR3-5, BR7 | 0.59 | 0.64 | 0.021921 | 9.3371 | 1.4029 | 0.20468 | 0.030753 | 1210 | Fixed Single Family Units | SB-10 | Jamaica Pond Reuse 37-Ex | 216.2658 | City of Satellite Beach | DEP | Jamaica Pond Reuse | Not provided. | Stormwater Reuse | Completed | 2013 | 277 | 25 | B | 216 | Not provided | Not provided | DEP | Not provided | WM840 | Structural | 2013 | Banana River Lagoon | Not provided | Not provided | Not provided | Estimate Stormwater Volume and % for reuse | yes | 38.238 | 88.7103
6216 | City of Satellite Beach | Banana River | B | BR3-5, BR7 | 0.59 | 0.64 | 0.010305 | 9.3371 | 1.4029 | 0.096216 | 0.014457 | 1300 | Residential, High Density | SB-10 | Jamaica Pond Reuse 37-Ex | 216.2658 | City of Satellite Beach | DEP | Jamaica Pond Reuse | Not provided. | Stormwater Reuse | Completed | 2013 | 277 | 25 | B | 216 | Not provided | Not provided | DEP | Not provided | WM840 | Structural | 2013 | Banana River Lagoon | Not provided | Not provided | Not provided | Estimate Stormwater Volume and % for reuse | yes | 36.2629 | 41.7016
6217 | City of Satellite Beach | Banana River | B | BR3-5, BR7 | 0.59 | 0.64 | 0.19461 | 8.0469 | 1.1301 | 1.566 | 0.21993 | 1200 | Residential, Medium Density-Two-five dwellingunits per acre | SB-10 | Jamaica Pond Reuse 37-Ex | 216.2658 | City of Satellite Beach | DEP | Jamaica Pond Reuse | Not provided. | Stormwater Reuse | Completed | 2013 | 277 | 25 | B | 216 | Not provided | Not provided | DEP | Not provided | WM840 | Structural | 2013 | Banana River Lagoon | Not provided | Not provided | Not provided | Estimate Stormwater Volume and % for reuse | yes | 131.5616 | 787.563
6218 | City of Satellite Beach | Banana River | B | BR3-5, BR7 | 0.59 | 0.64 | 0.12467 | 8.0469 | 1.1301 | 1.0032 | 0.1409 | 1210 | Fixed Single Family Units | SB-10 | Jamaica Pond Reuse 37-Ex | 216.2658 | City of Satellite Beach | DEP | Jamaica Pond Reuse | Not provided. | Stormwater Reuse | Completed | 2013 | 277 | 25 | B | 216 | Not provided | Not provided | DEP | Not provided | WM840 | Structural | 2013 | Banana River Lagoon | Not provided | Not provided | Not provided | Estimate Stormwater Volume and % for reuse | yes | 91.1113 | 504.5412
6219 | City of Satellite Beach | Banana River | B | BR3-5, BR7 | 0.59 | 0.64 | 0.040394 | 8.0469 | 1.1301 | 0.32504 | 0.04565 | 1210 | Fixed Single Family Units | SB-10 | Jamaica Pond Reuse 37-Ex | 216.2658 | City of Satellite Beach | DEP | Jamaica Pond Reuse | Not provided. | Stormwater Reuse | Completed | 2013 | 277 | 25 | B | 216 | Not provided | Not provided | DEP | Not provided | WM840 | Structural | 2013 | Banana River Lagoon | Not provided | Not provided | Not provided | Estimate Stormwater Volume and % for reuse | yes | 57.7051 | 163.4672
6220 | City of Satellite Beach | Banana River | B | BR3-5, BR7 | 0.59 | 0.64 | 0.15202 | 8.0469 | 1.1301 | 1.2233 | 0.1718 | 1210 | Fixed Single Family Units | SB-10 | Jamaica Pond Reuse 37-Ex | 216.2658 | City of Satellite Beach | DEP | Jamaica Pond Reuse | Not provided. | Stormwater Reuse | Completed | 2013 | 277 | 25 | B | 216 | Not provided | Not provided | DEP | Not provided | WM840 | Structural | 2013 | Banana River Lagoon | Not provided | Not provided | Not provided | Estimate Stormwater Volume and % for reuse | yes | 99.3058 | 615.2138
6221 | City of Satellite Beach | Banana River | B | BR3-5, BR7 | 0.59 | 0.64 | 0.048143 | 8.0469 | 1.1301 | 0.3874 | 0.054407 | 1210 | Fixed Single Family Units | SB-10 | Jamaica Pond Reuse 37-Ex | 216.2658 | City of Satellite Beach | DEP | Jamaica Pond Reuse | Not provided. | Stormwater Reuse | Completed | 2013 | 277 | 25 | B | 216 | Not provided | Not provided | DEP | Not provided | WM840 | Structural | 2013 | Banana River Lagoon | Not provided | Not provided | Not provided | Estimate Stormwater Volume and % for reuse | yes | 62.8408 | 194.827
6222 | City of Satellite Beach | Banana River | B | BR3-5, BR7 | 0.59 | 0.64 | 0.044591 | 8.0469 | 1.1301 | 0.35882 | 0.050393 | 1210 | Fixed Single Family Units | SB-10 | Jamaica Pond Reuse 37-Ex | 216.2658 | City of Satellite Beach | DEP | Jamaica Pond Reuse | Not provided. | Stormwater Reuse | Completed | 2013 | 277 | 25 | B | 216 | Not provided | Not provided | DEP | Not provided | WM840 | Structural | 2013 | Banana River Lagoon | Not provided | Not provided | Not provided | Estimate Stormwater Volume and % for reuse | yes | 64.8226 | 180.4528
6223 | City of Satellite Beach | Banana River | B | BR3-5, BR7 | 0.59 | 0.64 | 0.013328 | 8.0469 | 1.1301 | 0.10725 | 0.015062 | 1210 | Fixed Single Family Units | SB-10 | Jamaica Pond Reuse 37-Ex | 216.2658 | City of Satellite Beach | DEP | Jamaica Pond Reuse | Not provided. | Stormwater Reuse | Completed | 2013 | 277 | 25 | B | 216 | Not provided | Not provided | DEP | Not provided | WM840 | Structural | 2013 | Banana River Lagoon | Not provided | Not provided | Not provided | Estimate Stormwater Volume and % for reuse | yes | 29.9898 | 53.9351
6224 | City of Satellite Beach | Banana River | B | BR3-5, BR7 | 0.59 | 0.64 | 0.038252 | 9.588 | 1.4331 | 0.36676 | 0.054817 | 1300 | Residential, High Density | SB-10 | Jamaica Pond Reuse 37-Ex | 216.2658 | City of Satellite Beach | DEP | Jamaica Pond Reuse | Not provided. | Stormwater Reuse | Completed | 2013 | 277 | 25 | B | 216 | Not provided | Not provided | DEP | Not provided | WM840 | Structural | 2013 | Banana River Lagoon | Not provided | Not provided | Not provided | Estimate Stormwater Volume and % for reuse | yes | 80.2197 | 154.7991
6225 | City of Satellite Beach | Banana River | B | BR3-5, BR7 | 0.59 | 0.64 | 0.050391 | 9.588 | 1.4331 | 0.48315 | 0.072214 | 1200 | Residential, Medium Density-Two-five dwellingunits per acre | SB-10 | Jamaica Pond Reuse 37-Ex | 216.2658 | City of Satellite Beach | DEP | Jamaica Pond Reuse | Not provided. | Stormwater Reuse | Completed | 2013 | 277 | 25 | B | 216 | Not provided | Not provided | DEP | Not provided | WM840 | Structural | 2013 | Banana River Lagoon | Not provided | Not provided | Not provided | Estimate Stormwater Volume and % for reuse | yes | 101.521 | 203.9266
6226 | City of Satellite Beach | Banana River | B | BR3-5, BR7 | 0.59 | 0.64 | 0.1416 | 9.588 | 1.4331 | 1.3577 | 0.20293 | 1200 | Residential, Medium Density-Two-five dwellingunits per acre | SB-10 | Jamaica Pond Reuse 37-Ex | 216.2658 | City of Satellite Beach | DEP | Jamaica Pond Reuse | Not provided. | Stormwater Reuse | Completed | 2013 | 277 | 25 | B | 216 | Not provided | Not provided | DEP | Not provided | WM840 | Structural | 2013 | Banana River Lagoon | Not provided | Not provided | Not provided | Estimate Stormwater Volume and % for reuse | yes | 109.041 | 573.0509
6227 | City of Satellite Beach | Banana River | B | BR3-5, BR7 | 0.59 | 0.64 | 0.13327 | 9.588 | 1.4331 | 1.2778 | 0.19098 | 1210 | Fixed Single Family Units | SB-10 | Jamaica Pond Reuse 37-Ex | 216.2658 | City of Satellite Beach | DEP | Jamaica Pond Reuse | Not provided. | Stormwater Reuse | Completed | 2013 | 277 | 25 | B | 216 | Not provided | Not provided | DEP | Not provided | WM840 | Structural | 2013 | Banana River Lagoon | Not provided | Not provided | Not provided | Estimate Stormwater Volume and % for reuse | yes | 98.0805 | 539.3267
6228 | City of Satellite Beach | Banana River | B | BR3-5, BR7 | 0.59 | 0.64 | 0.018084 | 9.588 | 1.4331 | 0.17339 | 0.025915 | 1430 | Professional Services | SB-10 | Jamaica Pond Reuse 37-Ex | 216.2658 | City of Satellite Beach | DEP | Jamaica Pond Reuse | Not provided. | Stormwater Reuse | Completed | 2013 | 277 | 25 | B | 216 | Not provided | Not provided | DEP | Not provided | WM840 | Structural | 2013 | Banana River Lagoon | Not provided | Not provided | Not provided | Estimate Stormwater Volume and % for reuse | yes | 36.0489 | 73.1824
6229 | City of Satellite Beach | Banana River | B | BR3-5, BR7 | 0.59 | 0.64 | 0.10306 | 9.588 | 1.4331 | 0.9881 | 0.14768 | 1210 | Fixed Single Family Units | SB-10 | Jamaica Pond Reuse 37-Ex | 216.2658 | City of Satellite Beach | DEP | Jamaica Pond Reuse | Not provided. | Stormwater Reuse | Completed | 2013 | 277 | 25 | B | 216 | Not provided | Not provided | DEP | Not provided | WM840 | Structural | 2013 | Banana River Lagoon | Not provided | Not provided | Not provided | Estimate Stormwater Volume and % for reuse | yes | 81.9861 | 417.0526
6230 | City of Satellite Beach | Banana River | B | BR3-5, BR7 | 0.59 | 0.64 | 0.089666 | 9.588 | 1.4331 | 0.85972 | 0.1285 | 1210 | Fixed Single Family Units | SB-10 | Jamaica Pond Reuse 37-Ex | 216.2658 | City of Satellite Beach | DEP | Jamaica Pond Reuse | Not provided. | Stormwater Reuse | Completed | 2013 | 277 | 25 | B | 216 | Not provided | Not provided | DEP | Not provided | WM840 | Structural | 2013 | Banana River Lagoon | Not provided | Not provided | Not provided | Estimate Stormwater Volume and % for reuse | yes | 76.815 | 362.8671
6231 | City of Satellite Beach | Banana River | B | BR3-5, BR7 | 0.59 | 0.64 | 0.041216 | 9.5317 | 1.4008 | 0.39286 | 0.057738 | 1200 | Residential, Medium Density-Two-five dwellingunits per acre | SB-10 | Jamaica Pond Reuse 37-Ex | 216.2658 | City of Satellite Beach | DEP | Jamaica Pond Reuse | Not provided. | Stormwater Reuse | Completed | 2013 | 277 | 25 | B | 216 | Not provided | Not provided | DEP | Not provided | WM840 | Structural | 2013 | Banana River Lagoon | Not provided | Not provided | Not provided | Estimate Stormwater Volume and % for reuse | yes | 52.9723 | 166.7972
6232 | City of Satellite Beach | Banana River | B | BR3-5, BR7 | 0.59 | 0.64 | 0.033628 | 9.5317 | 1.4008 | 0.32053 | 0.047107 | 1210 | Fixed Single Family Units | SB-10 | Jamaica Pond Reuse 37-Ex | 216.2658 | City of Satellite Beach | DEP | Jamaica Pond Reuse | Not provided. | Stormwater Reuse | Completed | 2013 | 277 | 25 | B | 216 | Not provided | Not provided | DEP | Not provided | WM840 | Structural | 2013 | Banana River Lagoon | Not provided | Not provided | Not provided | Estimate Stormwater Volume and % for reuse | yes | 48.2994 | 136.0874
6233 | City of Satellite Beach | Banana River | B | BR3-5, BR7 | 0.59 | 0.64 | 0.11892 | 9.5317 | 1.4008 | 1.1336 | 0.16659 | 1210 | Fixed Single Family Units | SB-10 | Jamaica Pond Reuse 37-Ex | 216.2658 | City of Satellite Beach | DEP | Jamaica Pond Reuse | Not provided. | Stormwater Reuse | Completed | 2013 | 277 | 25 | B | 216 | Not provided | Not provided | DEP | Not provided | WM840 | Structural | 2013 | Banana River Lagoon | Not provided | Not provided | Not provided | Estimate Stormwater Volume and % for reuse | yes | 92.7868 | 481.2717
6234 | City of Satellite Beach | Banana River | B | BR3-5, BR7 | 0.59 | 0.64 | 0.2846 | 9.5306 | 1.4007 | 2.7124 | 0.39864 | 1200 | Residential, Medium Density-Two-five dwellingunits per acre | SB-10 | Jamaica Pond Reuse 37-Ex | 216.2658 | City of Satellite Beach | DEP | Jamaica Pond Reuse | Not provided. | Stormwater Reuse | Completed | 2013 | 277 | 25 | B | 216 | Not provided | Not provided | DEP | Not provided | WM840 | Structural | 2013 | Banana River Lagoon | Not provided | Not provided | Not provided | Estimate Stormwater Volume and % for reuse | yes | 192.6962 | 1151.746
6235 | City of Satellite Beach | Banana River | B | BR3-5, BR7 | 0.59 | 0.64 | 0.051753 | 9.5306 | 1.4007 | 0.49324 | 0.07249 | 1210 | Fixed Single Family Units | SB-10 | Jamaica Pond Reuse 37-Ex | 216.2658 | City of Satellite Beach | DEP | Jamaica Pond Reuse | Not provided. | Stormwater Reuse | Completed | 2013 | 277 | 25 | B | 216 | Not provided | Not provided | DEP | Not provided | WM840 | Structural | 2013 | Banana River Lagoon | Not provided | Not provided | Not provided | Estimate Stormwater Volume and % for reuse | yes | 75.1076 | 209.438
6236 | City of Satellite Beach | Banana River | B | BR3-5, BR7 | 0.59 | 0.64 | 0.2418 | 9.5306 | 1.4007 | 2.3045 | 0.33868 | 1210 | Fixed Single Family Units | SB-10 | Jamaica Pond Reuse 37-Ex | 216.2658 | City of Satellite Beach | DEP | Jamaica Pond Reuse | Not provided. | Stormwater Reuse | Completed | 2013 | 277 | 25 | B | 216 | Not provided | Not provided | DEP | Not provided | WM840 | Structural | 2013 | Banana River Lagoon | Not provided | Not provided | Not provided | Estimate Stormwater Volume and % for reuse | yes | 121.8635 | 978.5248
6237 | City of Satellite Beach | Banana River | B | BR3-5, BR7 | 0.59 | 0.64 | 0.0057519 | 9.5306 | 1.4007 | 0.054819 | 0.0080565 | 1210 | Fixed Single Family Units | SB-10 | Jamaica Pond Reuse 37-Ex | 216.2658 | City of Satellite Beach | DEP | Jamaica Pond Reuse | Not provided. | Stormwater Reuse | Completed | 2013 | 277 | 25 | B | 216 | Not provided | Not provided | DEP | Not provided | WM840 | Structural | 2013 | Banana River Lagoon | Not provided | Not provided | Not provided | Estimate Stormwater Volume and % for reuse | yes | 19.3557 | 23.277
6238 | City of Satellite Beach | Banana River | B | BR3-5, BR7 | 0.59 | 0.64 | 0.033857 | 9.5306 | 1.4007 | 0.32268 | 0.047423 | 1210 | Fixed Single Family Units | SB-10 | Jamaica Pond Reuse 37-Ex | 216.2658 | City of Satellite Beach | DEP | Jamaica Pond Reuse | Not provided. | Stormwater Reuse | Completed | 2013 | 277 | 25 | B | 216 | Not provided | Not provided | DEP | Not provided | WM840 | Structural | 2013 | Banana River Lagoon | Not provided | Not provided | Not provided | Estimate Stormwater Volume and % for reuse | yes | 69.642 | 137.0143
6239 | City of Satellite Beach | Banana River | B | BR3-5, BR7 | 0.59 | 0.64 | 0.020457 | 9.4785 | 1.3911 | 0.1939 | 0.028458 | 1200 | Residential, Medium Density-Two-five dwellingunits per acre | SB-10 | Jamaica Pond Reuse 37-Ex | 216.2658 | City of Satellite Beach | DEP | Jamaica Pond Reuse | Not provided. | Stormwater Reuse | Completed | 2013 | 277 | 25 | B | 216 | Not provided | Not provided | DEP | Not provided | WM840 | Structural | 2013 | Banana River Lagoon | Not provided | Not provided | Not provided | Estimate Stormwater Volume and % for reuse | yes | 39.7354 | 82.7848
6240 | City of Satellite Beach | Banana River | B | BR3-5, BR7 | 0.59 | 0.64 | 0.0017696 | 9.4785 | 1.3911 | 0.016773 | 0.0024617 | 1210 | Fixed Single Family Units | SB-10 | Jamaica Pond Reuse 37-Ex | 216.2658 | City of Satellite Beach | DEP | Jamaica Pond Reuse | Not provided. | Stormwater Reuse | Completed | 2013 | 277 | 25 | B | 216 | Not provided | Not provided | DEP | Not provided | WM840 | Structural | 2013 | Banana River Lagoon | Not provided | Not provided | Not provided | Estimate Stormwater Volume and % for reuse | yes | 12.1955 | 7.1612
6241 | City of Satellite Beach | Banana River | B | BR3-5, BR7 | 0.59 | 0.64 | 0.015775 | 9.4785 | 1.3911 | 0.14952 | 0.021945 | 1210 | Fixed Single Family Units | SB-10 | Jamaica Pond Reuse 37-Ex | 216.2658 | City of Satellite Beach | DEP | Jamaica Pond Reuse | Not provided. | Stormwater Reuse | Completed | 2013 | 277 | 25 | B | 216 | Not provided | Not provided | DEP | Not provided | WM840 | Structural | 2013 | Banana River Lagoon | Not provided | Not provided | Not provided | Estimate Stormwater Volume and % for reuse | yes | 59.7602 | 63.8387
6242 | City of Satellite Beach | Banana River | B | BR3-5, BR7 | 0.59 | 0.64 | 0.0072799 | 9.4785 | 1.3911 | 0.069003 | 0.010127 | 1210 | Fixed Single Family Units | SB-10 | Jamaica Pond Reuse 37-Ex | 216.2658 | City of Satellite Beach | DEP | Jamaica Pond Reuse | Not provided. | Stormwater Reuse | Completed | 2013 | 277 | 25 | B | 216 | Not provided | Not provided | DEP | Not provided | WM840 | Structural | 2013 | Banana River Lagoon | Not provided | Not provided | Not provided | Estimate Stormwater Volume and % for reuse | yes | 79.7063 | 29.4608
6243 | City of Satellite Beach | Banana River | B | BR3-5, BR7 | 0.59 | 0.64 | 0.38894 | 9.4785 | 1.3911 | 3.6866 | 0.54107 | 1210 | Fixed Single Family Units | SB-10 | Jamaica Pond Reuse 37-Ex | 216.2658 | City of Satellite Beach | DEP | Jamaica Pond Reuse | Not provided. | Stormwater Reuse | Completed | 2013 | 277 | 25 | B | 216 | Not provided | Not provided | DEP | Not provided | WM840 | Structural | 2013 | Banana River Lagoon | Not provided | Not provided | Not provided | Estimate Stormwater Volume and % for reuse | yes | 163.2738 | 1573.9947
6244 | City of Satellite Beach | Banana River | B | BR3-5, BR7 | 0.59 | 0.64 | 0.16143 | 9.4785 | 1.3911 | 1.5301 | 0.22457 | 1210 | Fixed Single Family Units | SB-10 | Jamaica Pond Reuse 37-Ex | 216.2658 | City of Satellite Beach | DEP | Jamaica Pond Reuse | Not provided. | Stormwater Reuse | Completed | 2013 | 277 | 25 | B | 216 | Not provided | Not provided | DEP | Not provided | WM840 | Structural | 2013 | Banana River Lagoon | Not provided | Not provided | Not provided | Estimate Stormwater Volume and % for reuse | yes | 114.6798 | 653.2688
6245 | City of Satellite Beach | Banana River | B | BR3-5, BR7 | 0.59 | 0.64 | 0.012368 | 9.4785 | 1.3911 | 0.11723 | 0.017206 | 1210 | Fixed Single Family Units | SB-10 | Jamaica Pond Reuse 37-Ex | 216.2658 | City of Satellite Beach | DEP | Jamaica Pond Reuse | Not provided. | Stormwater Reuse | Completed | 2013 | 277 | 25 | B | 216 | Not provided | Not provided | DEP | Not provided | WM840 | Structural | 2013 | Banana River Lagoon | Not provided | Not provided | Not provided | Estimate Stormwater Volume and % for reuse | yes | 45.3562 | 50.0531
6246 | City of Satellite Beach | Banana River | B | BR3-5, BR7 | 0.59 | 0.64 | 0.0084571 | 9.4785 | 1.3911 | 0.080161 | 0.011765 | 1210 | Fixed Single Family Units | SB-10 | Jamaica Pond Reuse 37-Ex | 216.2658 | City of Satellite Beach | DEP | Jamaica Pond Reuse | Not provided. | Stormwater Reuse | Completed | 2013 | 277 | 25 | B | 216 | Not provided | Not provided | DEP | Not provided | WM840 | Structural | 2013 | Banana River Lagoon | Not provided | Not provided | Not provided | Estimate Stormwater Volume and % for reuse | yes | 48.6518 | 34.2249
6247 | City of Satellite Beach | Banana River | B | BR3-5, BR7 | 0.59 | 0.64 | 0.0012882 | 9.4785 | 1.3911 | 0.01221 | 0.001792 | 1210 | Fixed Single Family Units | SB-10 | Jamaica Pond Reuse 37-Ex | 216.2658 | City of Satellite Beach | DEP | Jamaica Pond Reuse | Not provided. | Stormwater Reuse | Completed | 2013 | 277 | 25 | B | 216 | Not provided | Not provided | DEP | Not provided | WM840 | Structural | 2013 | Banana River Lagoon | Not provided | Not provided | Not provided | Estimate Stormwater Volume and % for reuse | yes | 15.493 | 5.213
6248 | City of Satellite Beach | Banana River | B | BR3-5, BR7 | 0.59 | 0.64 | 0.219 | 8.0462 | 1.13 | 1.7621 | 0.24748 | 1200 | Residential, Medium Density-Two-five dwellingunits per acre | SB-10 | Jamaica Pond Reuse 37-Ex | 216.2658 | City of Satellite Beach | DEP | Jamaica Pond Reuse | Not provided. | Stormwater Reuse | Completed | 2013 | 277 | 25 | B | 216 | Not provided | Not provided | DEP | Not provided | WM840 | Structural | 2013 | Banana River Lagoon | Not provided | Not provided | Not provided | Estimate Stormwater Volume and % for reuse | yes | 139.8371 | 886.2696
6249 | City of Satellite Beach | Banana River | B | BR3-5, BR7 | 0.59 | 0.64 | 0.027703 | 8.0462 | 1.13 | 0.22291 | 0.031306 | 1210 | Fixed Single Family Units | SB-10 | Jamaica Pond Reuse 37-Ex | 216.2658 | City of Satellite Beach | DEP | Jamaica Pond Reuse | Not provided. | Stormwater Reuse | Completed | 2013 | 277 | 25 | B | 216 | Not provided | Not provided | DEP | Not provided | WM840 | Structural | 2013 | Banana River Lagoon | Not provided | Not provided | Not provided | Estimate Stormwater Volume and % for reuse | yes | 42.446 | 112.1113
6250 | City of Satellite Beach | Banana River | B | BR3-5, BR7 | 0.59 | 0.64 | 0.10683 | 8.0462 | 1.13 | 0.85958 | 0.12072 | 1210 | Fixed Single Family Units | SB-10 | Jamaica Pond Reuse 37-Ex | 216.2658 | City of Satellite Beach | DEP | Jamaica Pond Reuse | Not provided. | Stormwater Reuse | Completed | 2013 | 277 | 25 | B | 216 | Not provided | Not provided | DEP | Not provided | WM840 | Structural | 2013 | Banana River Lagoon | Not provided | Not provided | Not provided | Estimate Stormwater Volume and % for reuse | yes | 83.5563 | 432.3279
6251 | City of Satellite Beach | Banana River | B | BR3-5, BR7 | 0.59 | 0.64 | 0.059528 | 8.0462 | 1.13 | 0.47897 | 0.067268 | 1210 | Fixed Single Family Units | SB-10 | Jamaica Pond Reuse 37-Ex | 216.2658 | City of Satellite Beach | DEP | Jamaica Pond Reuse | Not provided. | Stormwater Reuse | Completed | 2013 | 277 | 25 | B | 216 | Not provided | Not provided | DEP | Not provided | WM840 | Structural | 2013 | Banana River Lagoon | Not provided | Not provided | Not provided | Estimate Stormwater Volume and % for reuse | yes | 66.7415 | 240.9005
6252 | City of Satellite Beach | Banana River | B | BR3-5, BR7 | 0.59 | 0.64 | 0.18184 | 8.0462 | 1.13 | 1.4631 | 0.20548 | 1210 | Fixed Single Family Units | SB-10 | Jamaica Pond Reuse 37-Ex | 216.2658 | City of Satellite Beach | DEP | Jamaica Pond Reuse | Not provided. | Stormwater Reuse | Completed | 2013 | 277 | 25 | B | 216 | Not provided | Not provided | DEP | Not provided | WM840 | Structural | 2013 | Banana River Lagoon | Not provided | Not provided | Not provided | Estimate Stormwater Volume and % for reuse | yes | 107.5342 | 735.8749
6253 | City of Satellite Beach | Banana River | B | BR3-5, BR7 | 0.59 | 0.64 | 0.012356 | 8.0462 | 1.13 | 0.099415 | 0.013962 | 1210 | Fixed Single Family Units | SB-10 | Jamaica Pond Reuse 37-Ex | 216.2658 | City of Satellite Beach | DEP | Jamaica Pond Reuse | Not provided. | Stormwater Reuse | Completed | 2013 | 277 | 25 | B | 216 | Not provided | Not provided | DEP | Not provided | WM840 | Structural | 2013 | Banana River Lagoon | Not provided | Not provided | Not provided | Estimate Stormwater Volume and % for reuse | yes | 36.6291 | 50.0011
6254 | City of Satellite Beach | Banana River | B | BR3-5, BR7 | 0.59 | 0.64 | 0.010506 | 8.0462 | 1.13 | 0.08453 | 0.011872 | 1210 | Fixed Single Family Units | SB-10 | Jamaica Pond Reuse 37-Ex | 216.2658 | City of Satellite Beach | DEP | Jamaica Pond Reuse | Not provided. | Stormwater Reuse | Completed | 2013 | 277 | 25 | B | 216 | Not provided | Not provided | DEP | Not provided | WM840 | Structural | 2013 | Banana River Lagoon | Not provided | Not provided | Not provided | Estimate Stormwater Volume and % for reuse | yes | 35.8105 | 42.5147
6255 | City of Satellite Beach | Banana River | B | BR3-5, BR7 | 0.59 | 0.64 | 0.20642 | 9.5313 | 1.4008 | 1.9674 | 0.28915 | 1200 | Residential, Medium Density-Two-five dwellingunits per acre | SB-10 | Jamaica Pond Reuse 37-Ex | 216.2658 | City of Satellite Beach | DEP | Jamaica Pond Reuse | Not provided. | Stormwater Reuse | Completed | 2013 | 277 | 25 | B | 216 | Not provided | Not provided | DEP | Not provided | WM840 | Structural | 2013 | Banana River Lagoon | Not provided | Not provided | Not provided | Estimate Stormwater Volume and % for reuse | yes | 133.2322 | 835.3463
6256 | City of Satellite Beach | Banana River | B | BR3-5, BR7 | 0.59 | 0.64 | 0.0089916 | 9.5313 | 1.4008 | 0.085702 | 0.012595 | 1210 | Fixed Single Family Units | SB-10 | Jamaica Pond Reuse 37-Ex | 216.2658 | City of Satellite Beach | DEP | Jamaica Pond Reuse | Not provided. | Stormwater Reuse | Completed | 2013 | 277 | 25 | B | 216 | Not provided | Not provided | DEP | Not provided | WM840 | Structural | 2013 | Banana River Lagoon | Not provided | Not provided | Not provided | Estimate Stormwater Volume and % for reuse | yes | 34.6158 | 36.3876
6257 | City of Satellite Beach | Banana River | B | BR3-5, BR7 | 0.59 | 0.64 | 0.15289 | 9.5313 | 1.4008 | 1.4573 | 0.21417 | 1210 | Fixed Single Family Units | SB-10 | Jamaica Pond Reuse 37-Ex | 216.2658 | City of Satellite Beach | DEP | Jamaica Pond Reuse | Not provided. | Stormwater Reuse | Completed | 2013 | 277 | 25 | B | 216 | Not provided | Not provided | DEP | Not provided | WM840 | Structural | 2013 | Banana River Lagoon | Not provided | Not provided | Not provided | Estimate Stormwater Volume and % for reuse | yes | 101.7781 | 618.7288
6258 | City of Satellite Beach | Banana River | B | BR3-5, BR7 | 0.59 | 0.64 | 0.011858 | 9.5313 | 1.4008 | 0.11302 | 0.016611 | 1210 | Fixed Single Family Units | SB-10 | Jamaica Pond Reuse 37-Ex | 216.2658 | City of Satellite Beach | DEP | Jamaica Pond Reuse | Not provided. | Stormwater Reuse | Completed | 2013 | 277 | 25 | B | 216 | Not provided | Not provided | DEP | Not provided | WM840 | Structural | 2013 | Banana River Lagoon | Not provided | Not provided | Not provided | Estimate Stormwater Volume and % for reuse | yes | 54.8915 | 47.9882
6259 | City of Satellite Beach | Banana River | B | BR3-5, BR7 | 0.59 | 0.64 | 0.22297 | 9.5313 | 1.4008 | 2.1252 | 0.31233 | 1210 | Fixed Single Family Units | SB-10 | Jamaica Pond Reuse 37-Ex | 216.2658 | City of Satellite Beach | DEP | Jamaica Pond Reuse | Not provided. | Stormwater Reuse | Completed | 2013 | 277 | 25 | B | 216 | Not provided | Not provided | DEP | Not provided | WM840 | Structural | 2013 | Banana River Lagoon | Not provided | Not provided | Not provided | Estimate Stormwater Volume and % for reuse | yes | 118.746 | 902.3078
6260 | City of Satellite Beach | Banana River | B | BR3-5, BR7 | 0.59 | 0.64 | 0.014639 | 9.5313 | 1.4008 | 0.13953 | 0.020506 | 1210 | Fixed Single Family Units | SB-10 | Jamaica Pond Reuse 37-Ex | 216.2658 | City of Satellite Beach | DEP | Jamaica Pond Reuse | Not provided. | Stormwater Reuse | Completed | 2013 | 277 | 25 | B | 216 | Not provided | Not provided | DEP | Not provided | WM840 | Structural | 2013 | Banana River Lagoon | Not provided | Not provided | Not provided | Estimate Stormwater Volume and % for reuse | yes | 47.1283 | 59.2413
6261 | City of Satellite Beach | Banana River | B | BR3-5, BR7 | 0.59 | 0.64 | 0.061868 | 7.6588 | 1.0461 | 0.47384 | 0.06472 | 1750 | Governmental | SB-10 | Jamaica Pond Reuse 37-Ex | 216.2658 | City of Satellite Beach | DEP | Jamaica Pond Reuse | Not provided. | Stormwater Reuse | Completed | 2013 | 277 | 25 | B | 216 | Not provided | Not provided | DEP | Not provided | WM840 | Structural | 2013 | Banana River Lagoon | Not provided | Not provided | Not provided | Estimate Stormwater Volume and % for reuse | yes | 63.3005 | 250.3722
6262 | City of Satellite Beach | Banana River | B | BR3-5, BR7 | 0.59 | 0.64 | 0.10108 | 9.5284 | 1.4004 | 0.96318 | 0.14156 | 1200 | Residential, Medium Density-Two-five dwellingunits per acre | SB-10 | Jamaica Pond Reuse 37-Ex | 216.2658 | City of Satellite Beach | DEP | Jamaica Pond Reuse | Not provided. | Stormwater Reuse | Completed | 2013 | 277 | 25 | B | 216 | Not provided | Not provided | DEP | Not provided | WM840 | Structural | 2013 | Banana River Lagoon | Not provided | Not provided | Not provided | Estimate Stormwater Volume and % for reuse | yes | 88.2001 | 409.0744
6263 | City of Satellite Beach | Banana River | B | BR3-5, BR7 | 0.59 | 0.64 | 0.08855 | 9.5284 | 1.4004 | 0.84375 | 0.124 | 1210 | Fixed Single Family Units | SB-10 | Jamaica Pond Reuse 37-Ex | 216.2658 | City of Satellite Beach | DEP | Jamaica Pond Reuse | Not provided. | Stormwater Reuse | Completed | 2013 | 277 | 25 | B | 216 | Not provided | Not provided | DEP | Not provided | WM840 | Structural | 2013 | Banana River Lagoon | Not provided | Not provided | Not provided | Estimate Stormwater Volume and % for reuse | yes | 84.2905 | 358.3506
6264 | City of Satellite Beach | Banana River | B | BR3-5, BR7 | 0.59 | 0.64 | 0.0033441 | 9.5284 | 1.4004 | 0.031864 | 0.004683 | 1210 | Fixed Single Family Units | SB-10 | Jamaica Pond Reuse 37-Ex | 216.2658 | City of Satellite Beach | DEP | Jamaica Pond Reuse | Not provided. | Stormwater Reuse | Completed | 2013 | 277 | 25 | B | 216 | Not provided | Not provided | DEP | Not provided | WM840 | Structural | 2013 | Banana River Lagoon | Not provided | Not provided | Not provided | Estimate Stormwater Volume and % for reuse | yes | 43.8374 | 13.5332
6265 | City of Satellite Beach | Banana River | B | BR3-5, BR7 | 0.59 | 0.64 | 0.14957 | 9.5284 | 1.4004 | 1.4252 | 0.20945 | 1210 | Fixed Single Family Units | SB-10 | Jamaica Pond Reuse 37-Ex | 216.2658 | City of Satellite Beach | DEP | Jamaica Pond Reuse | Not provided. | Stormwater Reuse | Completed | 2013 | 277 | 25 | B | 216 | Not provided | Not provided | DEP | Not provided | WM840 | Structural | 2013 | Banana River Lagoon | Not provided | Not provided | Not provided | Estimate Stormwater Volume and % for reuse | yes | 98.2398 | 605.2855
6266 | City of Satellite Beach | Banana River | B | BR3-5, BR7 | 0.59 | 0.64 | 4.7926e-05 | 9.5284 | 1.4004 | 0.00045666 | 6.7113e-05 | 1210 | Fixed Single Family Units | SB-10 | Jamaica Pond Reuse 37-Ex | 216.2658 | City of Satellite Beach | DEP | Jamaica Pond Reuse | Not provided. | Stormwater Reuse | Completed | 2013 | 277 | 25 | B | 216 | Not provided | Not provided | DEP | Not provided | WM840 | Structural | 2013 | Banana River Lagoon | Not provided | Not provided | Not provided | Estimate Stormwater Volume and % for reuse | yes | 9.1612 | 0.19395
6267 | City of Satellite Beach | Banana River | B | BR3-5, BR7 | 0.59 | 0.64 | 0.018893 | 9.5284 | 1.4004 | 0.18002 | 0.026457 | 1210 | Fixed Single Family Units | SB-10 | Jamaica Pond Reuse 37-Ex | 216.2658 | City of Satellite Beach | DEP | Jamaica Pond Reuse | Not provided. | Stormwater Reuse | Completed | 2013 | 277 | 25 | B | 216 | Not provided | Not provided | DEP | Not provided | WM840 | Structural | 2013 | Banana River Lagoon | Not provided | Not provided | Not provided | Estimate Stormwater Volume and % for reuse | yes | 54.9019 | 76.4566
6268 | City of Satellite Beach | Banana River | B | BR3-5, BR7 | 0.59 | 0.64 | 0.34272 | 9.5313 | 1.4008 | 3.2665 | 0.48007 | 1200 | Residential, Medium Density-Two-five dwellingunits per acre | SB-10 | Jamaica Pond Reuse 37-Ex | 216.2658 | City of Satellite Beach | DEP | Jamaica Pond Reuse | Not provided. | Stormwater Reuse | Completed | 2013 | 277 | 25 | B | 216 | Not provided | Not provided | DEP | Not provided | WM840 | Structural | 2013 | Banana River Lagoon | Not provided | Not provided | Not provided | Estimate Stormwater Volume and % for reuse | yes | 155.3761 | 1386.9225
6269 | City of Satellite Beach | Banana River | B | BR3-5, BR7 | 0.59 | 0.64 | 0.11896 | 9.5313 | 1.4008 | 1.1339 | 0.16664 | 1210 | Fixed Single Family Units | SB-10 | Jamaica Pond Reuse 37-Ex | 216.2658 | City of Satellite Beach | DEP | Jamaica Pond Reuse | Not provided. | Stormwater Reuse | Completed | 2013 | 277 | 25 | B | 216 | Not provided | Not provided | DEP | Not provided | WM840 | Structural | 2013 | Banana River Lagoon | Not provided | Not provided | Not provided | Estimate Stormwater Volume and % for reuse | yes | 87.7903 | 481.4192
6270 | City of Satellite Beach | Banana River | B | BR3-5, BR7 | 0.59 | 0.64 | 0.13804 | 9.5313 | 1.4008 | 1.3157 | 0.19337 | 1210 | Fixed Single Family Units | SB-10 | Jamaica Pond Reuse 37-Ex | 216.2658 | City of Satellite Beach | DEP | Jamaica Pond Reuse | Not provided. | Stormwater Reuse | Completed | 2013 | 277 | 25 | B | 216 | Not provided | Not provided | DEP | Not provided | WM840 | Structural | 2013 | Banana River Lagoon | Not provided | Not provided | Not provided | Estimate Stormwater Volume and % for reuse | yes | 94.6474 | 558.6471
6271 | City of Satellite Beach | Banana River | B | BR3-5, BR7 | 0.59 | 0.64 | 0.018041 | 9.5313 | 1.4008 | 0.17196 | 0.025272 | 1210 | Fixed Single Family Units | SB-10 | Jamaica Pond Reuse 37-Ex | 216.2658 | City of Satellite Beach | DEP | Jamaica Pond Reuse | Not provided. | Stormwater Reuse | Completed | 2013 | 277 | 25 | B | 216 | Not provided | Not provided | DEP | Not provided | WM840 | Structural | 2013 | Banana River Lagoon | Not provided | Not provided | Not provided | Estimate Stormwater Volume and % for reuse | yes | 52.9629 | 73.0112
6272 | City of Satellite Beach | Banana River | B | BR3-5, BR7 | 0.59 | 0.64 | 0.19474 | 8.0469 | 1.1301 | 1.567 | 0.22008 | 1200 | Residential, Medium Density-Two-five dwellingunits per acre | SB-10 | Jamaica Pond Reuse 37-Ex | 216.2658 | City of Satellite Beach | DEP | Jamaica Pond Reuse | Not provided. | Stormwater Reuse | Completed | 2013 | 277 | 25 | B | 216 | Not provided | Not provided | DEP | Not provided | WM840 | Structural | 2013 | Banana River Lagoon | Not provided | Not provided | Not provided | Estimate Stormwater Volume and % for reuse | yes | 132.285 | 788.0794
6273 | City of Satellite Beach | Banana River | B | BR3-5, BR7 | 0.59 | 0.64 | 0.14889 | 8.0469 | 1.1301 | 1.1981 | 0.16826 | 1210 | Fixed Single Family Units | SB-10 | Jamaica Pond Reuse 37-Ex | 216.2658 | City of Satellite Beach | DEP | Jamaica Pond Reuse | Not provided. | Stormwater Reuse | Completed | 2013 | 277 | 25 | B | 216 | Not provided | Not provided | DEP | Not provided | WM840 | Structural | 2013 | Banana River Lagoon | Not provided | Not provided | Not provided | Estimate Stormwater Volume and % for reuse | yes | 98.8992 | 602.517
6274 | City of Satellite Beach | Banana River | B | BR3-5, BR7 | 0.59 | 0.64 | 0.038034 | 8.0469 | 1.1301 | 0.30605 | 0.042982 | 1210 | Fixed Single Family Units | SB-10 | Jamaica Pond Reuse 37-Ex | 216.2658 | City of Satellite Beach | DEP | Jamaica Pond Reuse | Not provided. | Stormwater Reuse | Completed | 2013 | 277 | 25 | B | 216 | Not provided | Not provided | DEP | Not provided | WM840 | Structural | 2013 | Banana River Lagoon | Not provided | Not provided | Not provided | Estimate Stormwater Volume and % for reuse | yes | 62.4553 | 153.9163
6275 | City of Satellite Beach | Banana River | B | BR3-5, BR7 | 0.59 | 0.64 | 0.16154 | 8.0469 | 1.1301 | 1.2999 | 0.18256 | 1210 | Fixed Single Family Units | SB-10 | Jamaica Pond Reuse 37-Ex | 216.2658 | City of Satellite Beach | DEP | Jamaica Pond Reuse | Not provided. | Stormwater Reuse | Completed | 2013 | 277 | 25 | B | 216 | Not provided | Not provided | DEP | Not provided | WM840 | Structural | 2013 | Banana River Lagoon | Not provided | Not provided | Not provided | Estimate Stormwater Volume and % for reuse | yes | 102.5428 | 653.7442
6276 | City of Satellite Beach | Banana River | B | BR3-5, BR7 | 0.59 | 0.64 | 0.039226 | 8.0469 | 1.1301 | 0.31564 | 0.04433 | 1210 | Fixed Single Family Units | SB-10 | Jamaica Pond Reuse 37-Ex | 216.2658 | City of Satellite Beach | DEP | Jamaica Pond Reuse | Not provided. | Stormwater Reuse | Completed | 2013 | 277 | 25 | B | 216 | Not provided | Not provided | DEP | Not provided | WM840 | Structural | 2013 | Banana River Lagoon | Not provided | Not provided | Not provided | Estimate Stormwater Volume and % for reuse | yes | 59.6906 | 158.7412
6277 | City of Satellite Beach | Banana River | B | BR3-5, BR7 | 0.59 | 0.64 | 0.032046 | 8.0469 | 1.1301 | 0.25787 | 0.036216 | 1210 | Fixed Single Family Units | SB-10 | Jamaica Pond Reuse 37-Ex | 216.2658 | City of Satellite Beach | DEP | Jamaica Pond Reuse | Not provided. | Stormwater Reuse | Completed | 2013 | 277 | 25 | B | 216 | Not provided | Not provided | DEP | Not provided | WM840 | Structural | 2013 | Banana River Lagoon | Not provided | Not provided | Not provided | Estimate Stormwater Volume and % for reuse | yes | 63.5209 | 129.6854
6278 | City of Satellite Beach | Banana River | B | BR3-5, BR7 | 0.59 | 0.64 | 0.0032906 | 8.0469 | 1.1301 | 0.026479 | 0.0037187 | 1210 | Fixed Single Family Units | SB-10 | Jamaica Pond Reuse 37-Ex | 216.2658 | City of Satellite Beach | DEP | Jamaica Pond Reuse | Not provided. | Stormwater Reuse | Completed | 2013 | 277 | 25 | B | 216 | Not provided | Not provided | DEP | Not provided | WM840 | Structural | 2013 | Banana River Lagoon | Not provided | Not provided | Not provided | Estimate Stormwater Volume and % for reuse | yes | 18.3307 | 13.3164
6279 | City of Satellite Beach | Banana River | B | BR3-5, BR7 | 0.59 | 0.64 | 0.11795 | 9.5328 | 1.401 | 1.1244 | 0.16524 | 1200 | Residential, Medium Density-Two-five dwellingunits per acre | SB-10 | Jamaica Pond Reuse 37-Ex | 216.2658 | City of Satellite Beach | DEP | Jamaica Pond Reuse | Not provided. | Stormwater Reuse | Completed | 2013 | 277 | 25 | B | 216 | Not provided | Not provided | DEP | Not provided | WM840 | Structural | 2013 | Banana River Lagoon | Not provided | Not provided | Not provided | Estimate Stormwater Volume and % for reuse | yes | 118.9404 | 477.3141
6280 | City of Satellite Beach | Banana River | B | BR3-5, BR7 | 0.59 | 0.64 | 0.18276 | 9.5328 | 1.401 | 1.7422 | 0.25604 | 1210 | Fixed Single Family Units | SB-10 | Jamaica Pond Reuse 37-Ex | 216.2658 | City of Satellite Beach | DEP | Jamaica Pond Reuse | Not provided. | Stormwater Reuse | Completed | 2013 | 277 | 25 | B | 216 | Not provided | Not provided | DEP | Not provided | WM840 | Structural | 2013 | Banana River Lagoon | Not provided | Not provided | Not provided | Estimate Stormwater Volume and % for reuse | yes | 108.911 | 739.5926
6281 | City of Satellite Beach | Banana River | B | BR3-5, BR7 | 0.59 | 0.64 | 0.16269 | 9.5328 | 1.401 | 1.5509 | 0.22793 | 1210 | Fixed Single Family Units | SB-10 | Jamaica Pond Reuse 37-Ex | 216.2658 | City of Satellite Beach | DEP | Jamaica Pond Reuse | Not provided. | Stormwater Reuse | Completed | 2013 | 277 | 25 | B | 216 | Not provided | Not provided | DEP | Not provided | WM840 | Structural | 2013 | Banana River Lagoon | Not provided | Not provided | Not provided | Estimate Stormwater Volume and % for reuse | yes | 103.1977 | 658.3822
6282 | City of Satellite Beach | Banana River | B | BR3-5, BR7 | 0.59 | 0.64 | 0.08385 | 9.5328 | 1.401 | 0.79932 | 0.11747 | 1210 | Fixed Single Family Units | SB-10 | Jamaica Pond Reuse 37-Ex | 216.2658 | City of Satellite Beach | DEP | Jamaica Pond Reuse | Not provided. | Stormwater Reuse | Completed | 2013 | 277 | 25 | B | 216 | Not provided | Not provided | DEP | Not provided | WM840 | Structural | 2013 | Banana River Lagoon | Not provided | Not provided | Not provided | Estimate Stormwater Volume and % for reuse | yes | 79.2025 | 339.3292
6283 | City of Satellite Beach | Banana River | B | BR3-5, BR7 | 0.59 | 0.64 | 0.070519 | 9.5328 | 1.401 | 0.67225 | 0.098798 | 1210 | Fixed Single Family Units | SB-10 | Jamaica Pond Reuse 37-Ex | 216.2658 | City of Satellite Beach | DEP | Jamaica Pond Reuse | Not provided. | Stormwater Reuse | Completed | 2013 | 277 | 25 | B | 216 | Not provided | Not provided | DEP | Not provided | WM840 | Structural | 2013 | Banana River Lagoon | Not provided | Not provided | Not provided | Estimate Stormwater Volume and % for reuse | yes | 70.7774 | 285.3819
6284 | City of Satellite Beach | Banana River | B | BR3-5, BR7 | 0.59 | 0.64 | 0.037339 | 9.5303 | 1.4006 | 0.35585 | 0.052298 | 1210 | Fixed Single Family Units | SB-10 | Jamaica Pond Reuse 37-Ex | 216.2658 | City of Satellite Beach | DEP | Jamaica Pond Reuse | Not provided. | Stormwater Reuse | Completed | 2013 | 277 | 25 | B | 216 | Not provided | Not provided | DEP | Not provided | WM840 | Structural | 2013 | Banana River Lagoon | Not provided | Not provided | Not provided | Estimate Stormwater Volume and % for reuse | yes | 59.5127 | 151.1047
6285 | City of Satellite Beach | Banana River | B | BR3-5, BR7 | 0.59 | 0.64 | 0.14621 | 9.5303 | 1.4006 | 1.3934 | 0.20479 | 1210 | Fixed Single Family Units | SB-10 | Jamaica Pond Reuse 37-Ex | 216.2658 | City of Satellite Beach | DEP | Jamaica Pond Reuse | Not provided. | Stormwater Reuse | Completed | 2013 | 277 | 25 | B | 216 | Not provided | Not provided | DEP | Not provided | WM840 | Structural | 2013 | Banana River Lagoon | Not provided | Not provided | Not provided | Estimate Stormwater Volume and % for reuse | yes | 97.3288 | 591.6961
6286 | City of Satellite Beach | Banana River | B | BR3-5, BR7 | 0.59 | 0.64 | 0.11414 | 9.5303 | 1.4006 | 1.0878 | 0.15987 | 1210 | Fixed Single Family Units | SB-10 | Jamaica Pond Reuse 37-Ex | 216.2658 | City of Satellite Beach | DEP | Jamaica Pond Reuse | Not provided. | Stormwater Reuse | Completed | 2013 | 277 | 25 | B | 216 | Not provided | Not provided | DEP | Not provided | WM840 | Structural | 2013 | Banana River Lagoon | Not provided | Not provided | Not provided | Estimate Stormwater Volume and % for reuse | yes | 86.8349 | 461.9211
6287 | City of Satellite Beach | Banana River | B | BR3-5, BR7 | 0.59 | 0.64 | 0.15878 | 9.5303 | 1.4006 | 1.5132 | 0.22239 | 1210 | Fixed Single Family Units | SB-10 | Jamaica Pond Reuse 37-Ex | 216.2658 | City of Satellite Beach | DEP | Jamaica Pond Reuse | Not provided. | Stormwater Reuse | Completed | 2013 | 277 | 25 | B | 216 | Not provided | Not provided | DEP | Not provided | WM840 | Structural | 2013 | Banana River Lagoon | Not provided | Not provided | Not provided | Estimate Stormwater Volume and % for reuse | yes | 101.4928 | 642.5604
6288 | City of Satellite Beach | Banana River | B | BR3-5, BR7 | 0.59 | 0.64 | 0.11751 | 9.5303 | 1.4006 | 1.1199 | 0.16459 | 1210 | Fixed Single Family Units | SB-10 | Jamaica Pond Reuse 37-Ex | 216.2658 | City of Satellite Beach | DEP | Jamaica Pond Reuse | Not provided. | Stormwater Reuse | Completed | 2013 | 277 | 25 | B | 216 | Not provided | Not provided | DEP | Not provided | WM840 | Structural | 2013 | Banana River Lagoon | Not provided | Not provided | Not provided | Estimate Stormwater Volume and % for reuse | yes | 88.2017 | 475.5628
6289 | City of Satellite Beach | Banana River | B | BR3-5, BR7 | 0.59 | 0.64 | 0.043776 | 9.5303 | 1.4006 | 0.4172 | 0.061314 | 1210 | Fixed Single Family Units | SB-10 | Jamaica Pond Reuse 37-Ex | 216.2658 | City of Satellite Beach | DEP | Jamaica Pond Reuse | Not provided. | Stormwater Reuse | Completed | 2013 | 277 | 25 | B | 216 | Not provided | Not provided | DEP | Not provided | WM840 | Structural | 2013 | Banana River Lagoon | Not provided | Not provided | Not provided | Estimate Stormwater Volume and % for reuse | yes | 66.7592 | 177.155
6290 | City of Satellite Beach | Banana River | B | BR3-5, BR7 | 0.59 | 0.64 | 0.43819 | 9.5299 | 1.4006 | 4.1759 | 0.61371 | 1200 | Residential, Medium Density-Two-five dwellingunits per acre | SB-10 | Jamaica Pond Reuse 37-Ex | 216.2658 | City of Satellite Beach | DEP | Jamaica Pond Reuse | Not provided. | Stormwater Reuse | Completed | 2013 | 277 | 25 | B | 216 | Not provided | Not provided | DEP | Not provided | WM840 | Structural | 2013 | Banana River Lagoon | Not provided | Not provided | Not provided | Estimate Stormwater Volume and % for reuse | yes | 170.9099 | 1773.2811
6291 | City of Satellite Beach | Banana River | B | BR3-5, BR7 | 0.59 | 0.64 | 0.027514 | 9.5299 | 1.4006 | 0.26221 | 0.038535 | 1210 | Fixed Single Family Units | SB-10 | Jamaica Pond Reuse 37-Ex | 216.2658 | City of Satellite Beach | DEP | Jamaica Pond Reuse | Not provided. | Stormwater Reuse | Completed | 2013 | 277 | 25 | B | 216 | Not provided | Not provided | DEP | Not provided | WM840 | Structural | 2013 | Banana River Lagoon | Not provided | Not provided | Not provided | Estimate Stormwater Volume and % for reuse | yes | 42.3912 | 111.3454
6292 | City of Satellite Beach | Banana River | B | BR3-5, BR7 | 0.59 | 0.64 | 0.064257 | 9.5299 | 1.4006 | 0.61236 | 0.089997 | 1210 | Fixed Single Family Units | SB-10 | Jamaica Pond Reuse 37-Ex | 216.2658 | City of Satellite Beach | DEP | Jamaica Pond Reuse | Not provided. | Stormwater Reuse | Completed | 2013 | 277 | 25 | B | 216 | Not provided | Not provided | DEP | Not provided | WM840 | Structural | 2013 | Banana River Lagoon | Not provided | Not provided | Not provided | Estimate Stormwater Volume and % for reuse | yes | 70.7016 | 260.0395
6293 | City of Satellite Beach | Banana River | B | BR3-5, BR7 | 0.59 | 0.64 | 0.038081 | 9.5299 | 1.4006 | 0.36291 | 0.053335 | 1210 | Fixed Single Family Units | SB-10 | Jamaica Pond Reuse 37-Ex | 216.2658 | City of Satellite Beach | DEP | Jamaica Pond Reuse | Not provided. | Stormwater Reuse | Completed | 2013 | 277 | 25 | B | 216 | Not provided | Not provided | DEP | Not provided | WM840 | Structural | 2013 | Banana River Lagoon | Not provided | Not provided | Not provided | Estimate Stormwater Volume and % for reuse | yes | 49.8579 | 154.1089
6294 | City of Satellite Beach | Banana River | B | BR3-5, BR7 | 0.59 | 0.64 | 0.024916 | 9.5299 | 1.4006 | 0.23745 | 0.034897 | 1210 | Fixed Single Family Units | SB-10 | Jamaica Pond Reuse 37-Ex | 216.2658 | City of Satellite Beach | DEP | Jamaica Pond Reuse | Not provided. | Stormwater Reuse | Completed | 2013 | 277 | 25 | B | 216 | Not provided | Not provided | DEP | Not provided | WM840 | Structural | 2013 | Banana River Lagoon | Not provided | Not provided | Not provided | Estimate Stormwater Volume and % for reuse | yes | 53.5296 | 100.8325
6295 | City of Satellite Beach | Banana River | B | BR3-5, BR7 | 0.59 | 0.64 | 0.022093 | 9.5299 | 1.4006 | 0.21055 | 0.030944 | 1210 | Fixed Single Family Units | SB-10 | Jamaica Pond Reuse 37-Ex | 216.2658 | City of Satellite Beach | DEP | Jamaica Pond Reuse | Not provided. | Stormwater Reuse | Completed | 2013 | 277 | 25 | B | 216 | Not provided | Not provided | DEP | Not provided | WM840 | Structural | 2013 | Banana River Lagoon | Not provided | Not provided | Not provided | Estimate Stormwater Volume and % for reuse | yes | 55.9936 | 89.4092
6296 | City of Satellite Beach | Banana River | B | BR3-5, BR7 | 0.59 | 0.64 | 0.0027141 | 9.5299 | 1.4006 | 0.025865 | 0.0038013 | 1210 | Fixed Single Family Units | SB-10 | Jamaica Pond Reuse 37-Ex | 216.2658 | City of Satellite Beach | DEP | Jamaica Pond Reuse | Not provided. | Stormwater Reuse | Completed | 2013 | 277 | 25 | B | 216 | Not provided | Not provided | DEP | Not provided | WM840 | Structural | 2013 | Banana River Lagoon | Not provided | Not provided | Not provided | Estimate Stormwater Volume and % for reuse | yes | 13.2722 | 10.9835
6297 | City of Satellite Beach | Banana River | B | BR3-5, BR7 | 0.59 | 0.64 | 0.011366 | 9.5313 | 1.4008 | 0.10833 | 0.015921 | 1200 | Residential, Medium Density-Two-five dwellingunits per acre | SB-10 | Jamaica Pond Reuse 37-Ex | 216.2658 | City of Satellite Beach | DEP | Jamaica Pond Reuse | Not provided. | Stormwater Reuse | Completed | 2013 | 277 | 25 | B | 216 | Not provided | Not provided | DEP | Not provided | WM840 | Structural | 2013 | Banana River Lagoon | Not provided | Not provided | Not provided | Estimate Stormwater Volume and % for reuse | yes | 34.9816 | 45.9947
6298 | City of Satellite Beach | Banana River | B | BR3-5, BR7 | 0.59 | 0.64 | 0.039633 | 9.5313 | 1.4008 | 0.37775 | 0.055517 | 1210 | Fixed Single Family Units | SB-10 | Jamaica Pond Reuse 37-Ex | 216.2658 | City of Satellite Beach | DEP | Jamaica Pond Reuse | Not provided. | Stormwater Reuse | Completed | 2013 | 277 | 25 | B | 216 | Not provided | Not provided | DEP | Not provided | WM840 | Structural | 2013 | Banana River Lagoon | Not provided | Not provided | Not provided | Estimate Stormwater Volume and % for reuse | yes | 54.9557 | 160.3876
6299 | City of Satellite Beach | Banana River | B | BR3-5, BR7 | 0.59 | 0.64 | 0.16815 | 9.5313 | 1.4008 | 1.6027 | 0.23554 | 1210 | Fixed Single Family Units | SB-10 | Jamaica Pond Reuse 37-Ex | 216.2658 | City of Satellite Beach | DEP | Jamaica Pond Reuse | Not provided. | Stormwater Reuse | Completed | 2013 | 277 | 25 | B | 216 | Not provided | Not provided | DEP | Not provided | WM840 | Structural | 2013 | Banana River Lagoon | Not provided | Not provided | Not provided | Estimate Stormwater Volume and % for reuse | yes | 126.8598 | 680.4862
6300 | City of Satellite Beach | Banana River | B | BR3-5, BR7 | 0.59 | 0.64 | 0.060162 | 9.5313 | 1.4008 | 0.57342 | 0.084274 | 1210 | Fixed Single Family Units | SB-10 | Jamaica Pond Reuse 37-Ex | 216.2658 | City of Satellite Beach | DEP | Jamaica Pond Reuse | Not provided. | Stormwater Reuse | Completed | 2013 | 277 | 25 | B | 216 | Not provided | Not provided | DEP | Not provided | WM840 | Structural | 2013 | Banana River Lagoon | Not provided | Not provided | Not provided | Estimate Stormwater Volume and % for reuse | yes | 71.0991 | 243.4658
6301 | City of Satellite Beach | Banana River | B | BR3-5, BR7 | 0.59 | 0.64 | 0.31275 | 9.5313 | 1.4008 | 2.981 | 0.4381 | 1210 | Fixed Single Family Units | SB-10 | Jamaica Pond Reuse 37-Ex | 216.2658 | City of Satellite Beach | DEP | Jamaica Pond Reuse | Not provided. | Stormwater Reuse | Completed | 2013 | 277 | 25 | B | 216 | Not provided | Not provided | DEP | Not provided | WM840 | Structural | 2013 | Banana River Lagoon | Not provided | Not provided | Not provided | Estimate Stormwater Volume and % for reuse | yes | 153.8553 | 1265.6699
6302 | City of Satellite Beach | Banana River | B | BR3-5, BR7 | 0.59 | 0.64 | 0.011313 | 9.5313 | 1.4008 | 0.10783 | 0.015847 | 1210 | Fixed Single Family Units | SB-10 | Jamaica Pond Reuse 37-Ex | 216.2658 | City of Satellite Beach | DEP | Jamaica Pond Reuse | Not provided. | Stormwater Reuse | Completed | 2013 | 277 | 25 | B | 216 | Not provided | Not provided | DEP | Not provided | WM840 | Structural | 2013 | Banana River Lagoon | Not provided | Not provided | Not provided | Estimate Stormwater Volume and % for reuse | yes | 28.9446 | 45.7827
6303 | City of Satellite Beach | Banana River | B | BR3-5, BR7 | 0.59 | 0.64 | 0.014385 | 9.5313 | 1.4008 | 0.13711 | 0.02015 | 1210 | Fixed Single Family Units | SB-10 | Jamaica Pond Reuse 37-Ex | 216.2658 | City of Satellite Beach | DEP | Jamaica Pond Reuse | Not provided. | Stormwater Reuse | Completed | 2013 | 277 | 25 | B | 216 | Not provided | Not provided | DEP | Not provided | WM840 | Structural | 2013 | Banana River Lagoon | Not provided | Not provided | Not provided | Estimate Stormwater Volume and % for reuse | yes | 74.2682 | 58.2132
6304 | City of Satellite Beach | Banana River | B | BR3-5, BR7 | 0.59 | 0.64 | 0.3184 | 9.5317 | 1.4008 | 3.0349 | 0.44603 | 1200 | Residential, Medium Density-Two-five dwellingunits per acre | SB-10 | Jamaica Pond Reuse 37-Ex | 216.2658 | City of Satellite Beach | DEP | Jamaica Pond Reuse | Not provided. | Stormwater Reuse | Completed | 2013 | 277 | 25 | B | 216 | Not provided | Not provided | DEP | Not provided | WM840 | Structural | 2013 | Banana River Lagoon | Not provided | Not provided | Not provided | Estimate Stormwater Volume and % for reuse | yes | 192.1918 | 1288.5264
6305 | City of Satellite Beach | Banana River | B | BR3-5, BR7 | 0.59 | 0.64 | 0.20819 | 9.5317 | 1.4008 | 1.9844 | 0.29164 | 1210 | Fixed Single Family Units | SB-10 | Jamaica Pond Reuse 37-Ex | 216.2658 | City of Satellite Beach | DEP | Jamaica Pond Reuse | Not provided. | Stormwater Reuse | Completed | 2013 | 277 | 25 | B | 216 | Not provided | Not provided | DEP | Not provided | WM840 | Structural | 2013 | Banana River Lagoon | Not provided | Not provided | Not provided | Estimate Stormwater Volume and % for reuse | yes | 114.1703 | 842.5114
6306 | City of Satellite Beach | Banana River | B | BR3-5, BR7 | 0.59 | 0.64 | 0.047903 | 9.5317 | 1.4008 | 0.4566 | 0.067104 | 1210 | Fixed Single Family Units | SB-10 | Jamaica Pond Reuse 37-Ex | 216.2658 | City of Satellite Beach | DEP | Jamaica Pond Reuse | Not provided. | Stormwater Reuse | Completed | 2013 | 277 | 25 | B | 216 | Not provided | Not provided | DEP | Not provided | WM840 | Structural | 2013 | Banana River Lagoon | Not provided | Not provided | Not provided | Estimate Stormwater Volume and % for reuse | yes | 71.4613 | 193.8561
6307 | City of Satellite Beach | Banana River | B | BR3-5, BR7 | 0.59 | 0.64 | 0.035472 | 9.5317 | 1.4008 | 0.33811 | 0.049691 | 1210 | Fixed Single Family Units | SB-10 | Jamaica Pond Reuse 37-Ex | 216.2658 | City of Satellite Beach | DEP | Jamaica Pond Reuse | Not provided. | Stormwater Reuse | Completed | 2013 | 277 | 25 | B | 216 | Not provided | Not provided | DEP | Not provided | WM840 | Structural | 2013 | Banana River Lagoon | Not provided | Not provided | Not provided | Estimate Stormwater Volume and % for reuse | yes | 63.2344 | 143.5504
6308 | City of Satellite Beach | Banana River | B | BR3-5, BR7 | 0.59 | 0.64 | 0.0077975 | 9.5317 | 1.4008 | 0.074324 | 0.010923 | 1210 | Fixed Single Family Units | SB-10 | Jamaica Pond Reuse 37-Ex | 216.2658 | City of Satellite Beach | DEP | Jamaica Pond Reuse | Not provided. | Stormwater Reuse | Completed | 2013 | 277 | 25 | B | 216 | Not provided | Not provided | DEP | Not provided | WM840 | Structural | 2013 | Banana River Lagoon | Not provided | Not provided | Not provided | Estimate Stormwater Volume and % for reuse | yes | 23.1635 | 31.5555
6309 | City of Satellite Beach | Banana River | B | BR3-5, BR7 | 0.59 | 0.64 | 0.017558 | 9.5298 | 1.4006 | 0.16733 | 0.024591 | 1210 | Fixed Single Family Units | SB-10 | Jamaica Pond Reuse 37-Ex | 216.2658 | City of Satellite Beach | DEP | Jamaica Pond Reuse | Not provided. | Stormwater Reuse | Completed | 2013 | 277 | 25 | B | 216 | Not provided | Not provided | DEP | Not provided | WM840 | Structural | 2013 | Banana River Lagoon | Not provided | Not provided | Not provided | Estimate Stormwater Volume and % for reuse | yes | 51.1623 | 71.0549
6310 | City of Satellite Beach | Banana River | B | BR3-5, BR7 | 0.59 | 0.64 | 0.00011009 | 9.5298 | 1.4006 | 0.0010492 | 0.00015419 | 1210 | Fixed Single Family Units | SB-10 | Jamaica Pond Reuse 37-Ex | 216.2658 | City of Satellite Beach | DEP | Jamaica Pond Reuse | Not provided. | Stormwater Reuse | Completed | 2013 | 277 | 25 | B | 216 | Not provided | Not provided | DEP | Not provided | WM840 | Structural | 2013 | Banana River Lagoon | Not provided | Not provided | Not provided | Estimate Stormwater Volume and % for reuse | yes | 26.2887 | 0.44553
6311 | City of Satellite Beach | Banana River | B | BR3-5, BR7 | 0.59 | 0.64 | 0.0028959 | 9.5298 | 1.4006 | 0.027597 | 0.0040558 | 1210 | Fixed Single Family Units | SB-10 | Jamaica Pond Reuse 37-Ex | 216.2658 | City of Satellite Beach | DEP | Jamaica Pond Reuse | Not provided. | Stormwater Reuse | Completed | 2013 | 277 | 25 | B | 216 | Not provided | Not provided | DEP | Not provided | WM840 | Structural | 2013 | Banana River Lagoon | Not provided | Not provided | Not provided | Estimate Stormwater Volume and % for reuse | yes | 13.8624 | 11.7192
6312 | City of Satellite Beach | Banana River | B | BR3-5, BR7 | 0.59 | 0.64 | 0.12475 | 9.5298 | 1.4006 | 1.1888 | 0.17471 | 1210 | Fixed Single Family Units | SB-10 | Jamaica Pond Reuse 37-Ex | 216.2658 | City of Satellite Beach | DEP | Jamaica Pond Reuse | Not provided. | Stormwater Reuse | Completed | 2013 | 277 | 25 | B | 216 | Not provided | Not provided | DEP | Not provided | WM840 | Structural | 2013 | Banana River Lagoon | Not provided | Not provided | Not provided | Estimate Stormwater Volume and % for reuse | yes | 89.0592 | 504.8277
6313 | City of Satellite Beach | Banana River | B | BR3-5, BR7 | 0.59 | 0.64 | 0.41038 | 9.5299 | 1.4006 | 3.9109 | 0.57477 | 1200 | Residential, Medium Density-Two-five dwellingunits per acre | SB-10 | Jamaica Pond Reuse 37-Ex | 216.2658 | City of Satellite Beach | DEP | Jamaica Pond Reuse | Not provided. | Stormwater Reuse | Completed | 2013 | 277 | 25 | B | 216 | Not provided | Not provided | DEP | Not provided | WM840 | Structural | 2013 | Banana River Lagoon | Not provided | Not provided | Not provided | Estimate Stormwater Volume and % for reuse | yes | 198.278 | 1660.7552
6314 | City of Satellite Beach | Banana River | B | BR3-5, BR7 | 0.59 | 0.64 | 0.066623 | 9.5299 | 1.4006 | 0.63491 | 0.093311 | 1210 | Fixed Single Family Units | SB-10 | Jamaica Pond Reuse 37-Ex | 216.2658 | City of Satellite Beach | DEP | Jamaica Pond Reuse | Not provided. | Stormwater Reuse | Completed | 2013 | 277 | 25 | B | 216 | Not provided | Not provided | DEP | Not provided | WM840 | Structural | 2013 | Banana River Lagoon | Not provided | Not provided | Not provided | Estimate Stormwater Volume and % for reuse | yes | 65.6971 | 269.6145
6315 | City of Satellite Beach | Banana River | B | BR3-5, BR7 | 0.59 | 0.64 | 0.14076 | 9.5299 | 1.4006 | 1.3414 | 0.19714 | 1210 | Fixed Single Family Units | SB-10 | Jamaica Pond Reuse 37-Ex | 216.2658 | City of Satellite Beach | DEP | Jamaica Pond Reuse | Not provided. | Stormwater Reuse | Completed | 2013 | 277 | 25 | B | 216 | Not provided | Not provided | DEP | Not provided | WM840 | Structural | 2013 | Banana River Lagoon | Not provided | Not provided | Not provided | Estimate Stormwater Volume and % for reuse | yes | 97.1517 | 569.6303
6316 | City of Satellite Beach | Banana River | B | BR3-5, BR7 | 0.59 | 0.64 | 0.18658 | 9.5292 | 1.4005 | 1.778 | 0.26131 | 1200 | Residential, Medium Density-Two-five dwellingunits per acre | SB-10 | Jamaica Pond Reuse 37-Ex | 216.2658 | City of Satellite Beach | DEP | Jamaica Pond Reuse | Not provided. | Stormwater Reuse | Completed | 2013 | 277 | 25 | B | 216 | Not provided | Not provided | DEP | Not provided | WM840 | Structural | 2013 | Banana River Lagoon | Not provided | Not provided | Not provided | Estimate Stormwater Volume and % for reuse | yes | 133.9935 | 755.08
6317 | City of Satellite Beach | Banana River | B | BR3-5, BR7 | 0.59 | 0.64 | 0.018539 | 9.5292 | 1.4005 | 0.17666 | 0.025963 | 1210 | Fixed Single Family Units | SB-10 | Jamaica Pond Reuse 37-Ex | 216.2658 | City of Satellite Beach | DEP | Jamaica Pond Reuse | Not provided. | Stormwater Reuse | Completed | 2013 | 277 | 25 | B | 216 | Not provided | Not provided | DEP | Not provided | WM840 | Structural | 2013 | Banana River Lagoon | Not provided | Not provided | Not provided | Estimate Stormwater Volume and % for reuse | yes | 35.3399 | 75.0234
6318 | City of Satellite Beach | Banana River | B | BR3-5, BR7 | 0.59 | 0.64 | 0.062364 | 9.5292 | 1.4005 | 0.59428 | 0.08734 | 1210 | Fixed Single Family Units | SB-10 | Jamaica Pond Reuse 37-Ex | 216.2658 | City of Satellite Beach | DEP | Jamaica Pond Reuse | Not provided. | Stormwater Reuse | Completed | 2013 | 277 | 25 | B | 216 | Not provided | Not provided | DEP | Not provided | WM840 | Structural | 2013 | Banana River Lagoon | Not provided | Not provided | Not provided | Estimate Stormwater Volume and % for reuse | yes | 69.8213 | 252.3786
6319 | City of Satellite Beach | Banana River | B | BR3-5, BR7 | 0.59 | 0.64 | 0.17192 | 9.5292 | 1.4005 | 1.6383 | 0.24077 | 1210 | Fixed Single Family Units | SB-10 | Jamaica Pond Reuse 37-Ex | 216.2658 | City of Satellite Beach | DEP | Jamaica Pond Reuse | Not provided. | Stormwater Reuse | Completed | 2013 | 277 | 25 | B | 216 | Not provided | Not provided | DEP | Not provided | WM840 | Structural | 2013 | Banana River Lagoon | Not provided | Not provided | Not provided | Estimate Stormwater Volume and % for reuse | yes | 107.4645 | 695.7408
6320 | City of Satellite Beach | Banana River | B | BR3-5, BR7 | 0.59 | 0.64 | 0.072822 | 9.5292 | 1.4005 | 0.69394 | 0.10199 | 1210 | Fixed Single Family Units | SB-10 | Jamaica Pond Reuse 37-Ex | 216.2658 | City of Satellite Beach | DEP | Jamaica Pond Reuse | Not provided. | Stormwater Reuse | Completed | 2013 | 277 | 25 | B | 216 | Not provided | Not provided | DEP | Not provided | WM840 | Structural | 2013 | Banana River Lagoon | Not provided | Not provided | Not provided | Estimate Stormwater Volume and % for reuse | yes | 90.2612 | 294.7003
6321 | City of Satellite Beach | Banana River | B | BR3-5, BR7 | 0.59 | 0.64 | 0.10553 | 9.5292 | 1.4005 | 1.0056 | 0.1478 | 1210 | Fixed Single Family Units | SB-10 | Jamaica Pond Reuse 37-Ex | 216.2658 | City of Satellite Beach | DEP | Jamaica Pond Reuse | Not provided. | Stormwater Reuse | Completed | 2013 | 277 | 25 | B | 216 | Not provided | Not provided | DEP | Not provided | WM840 | Structural | 2013 | Banana River Lagoon | Not provided | Not provided | Not provided | Estimate Stormwater Volume and % for reuse | yes | 92.5241 | 427.0769
6322 | City of Satellite Beach | Banana River | B | BR3-5, BR7 | 0.59 | 0.64 | 0.1945 | 9.5323 | 1.4009 | 1.8541 | 0.27248 | 1200 | Residential, Medium Density-Two-five dwellingunits per acre | SB-10 | Jamaica Pond Reuse 37-Ex | 216.2658 | City of Satellite Beach | DEP | Jamaica Pond Reuse | Not provided. | Stormwater Reuse | Completed | 2013 | 277 | 25 | B | 216 | Not provided | Not provided | DEP | Not provided | WM840 | Structural | 2013 | Banana River Lagoon | Not provided | Not provided | Not provided | Estimate Stormwater Volume and % for reuse | yes | 131.8099 | 787.1248
6323 | City of Satellite Beach | Banana River | B | BR3-5, BR7 | 0.59 | 0.64 | 0.15988 | 9.5323 | 1.4009 | 1.524 | 0.22398 | 1210 | Fixed Single Family Units | SB-10 | Jamaica Pond Reuse 37-Ex | 216.2658 | City of Satellite Beach | DEP | Jamaica Pond Reuse | Not provided. | Stormwater Reuse | Completed | 2013 | 277 | 25 | B | 216 | Not provided | Not provided | DEP | Not provided | WM840 | Structural | 2013 | Banana River Lagoon | Not provided | Not provided | Not provided | Estimate Stormwater Volume and % for reuse | yes | 103.4328 | 647.0065
6324 | City of Satellite Beach | Banana River | B | BR3-5, BR7 | 0.59 | 0.64 | 0.20067 | 9.5323 | 1.4009 | 1.9129 | 0.28113 | 1210 | Fixed Single Family Units | SB-10 | Jamaica Pond Reuse 37-Ex | 216.2658 | City of Satellite Beach | DEP | Jamaica Pond Reuse | Not provided. | Stormwater Reuse | Completed | 2013 | 277 | 25 | B | 216 | Not provided | Not provided | DEP | Not provided | WM840 | Structural | 2013 | Banana River Lagoon | Not provided | Not provided | Not provided | Estimate Stormwater Volume and % for reuse | yes | 114.3292 | 812.0913
6325 | City of Satellite Beach | Banana River | B | BR3-5, BR7 | 0.59 | 0.64 | 0.021131 | 9.5323 | 1.4009 | 0.20143 | 0.029603 | 1210 | Fixed Single Family Units | SB-10 | Jamaica Pond Reuse 37-Ex | 216.2658 | City of Satellite Beach | DEP | Jamaica Pond Reuse | Not provided. | Stormwater Reuse | Completed | 2013 | 277 | 25 | B | 216 | Not provided | Not provided | DEP | Not provided | WM840 | Structural | 2013 | Banana River Lagoon | Not provided | Not provided | Not provided | Estimate Stormwater Volume and % for reuse | yes | 67.243 | 85.5149
6326 | City of Satellite Beach | Banana River | B | BR3-5, BR7 | 0.59 | 0.64 | 0.019735 | 9.5323 | 1.4009 | 0.18812 | 0.027647 | 1210 | Fixed Single Family Units | SB-10 | Jamaica Pond Reuse 37-Ex | 216.2658 | City of Satellite Beach | DEP | Jamaica Pond Reuse | Not provided. | Stormwater Reuse | Completed | 2013 | 277 | 25 | B | 216 | Not provided | Not provided | DEP | Not provided | WM840 | Structural | 2013 | Banana River Lagoon | Not provided | Not provided | Not provided | Estimate Stormwater Volume and % for reuse | yes | 48.7754 | 79.8653
6327 | City of Satellite Beach | Banana River | B | BR3-5, BR7 | 0.59 | 0.64 | 0.018203 | 9.5323 | 1.4009 | 0.17351 | 0.025501 | 1210 | Fixed Single Family Units | SB-10 | Jamaica Pond Reuse 37-Ex | 216.2658 | City of Satellite Beach | DEP | Jamaica Pond Reuse | Not provided. | Stormwater Reuse | Completed | 2013 | 277 | 25 | B | 216 | Not provided | Not provided | DEP | Not provided | WM840 | Structural | 2013 | Banana River Lagoon | Not provided | Not provided | Not provided | Estimate Stormwater Volume and % for reuse | yes | 53.7956 | 73.6643
6328 | City of Satellite Beach | Banana River | B | BR3-5, BR7 | 0.59 | 0.64 | 0.0036406 | 9.5323 | 1.4009 | 0.034703 | 0.0051002 | 1210 | Fixed Single Family Units | SB-10 | Jamaica Pond Reuse 37-Ex | 216.2658 | City of Satellite Beach | DEP | Jamaica Pond Reuse | Not provided. | Stormwater Reuse | Completed | 2013 | 277 | 25 | B | 216 | Not provided | Not provided | DEP | Not provided | WM840 | Structural | 2013 | Banana River Lagoon | Not provided | Not provided | Not provided | Estimate Stormwater Volume and % for reuse | yes | 16.5794 | 14.7329
6329 | City of Satellite Beach | Banana River | B | BR3-5, BR7 | 0.59 | 0.64 | 0.13138 | 8.2063 | 1.1589 | 1.0781 | 0.15225 | 1200 | Residential, Medium Density-Two-five dwellingunits per acre | SB-10 | Jamaica Pond Reuse 37-Ex | 216.2658 | City of Satellite Beach | DEP | Jamaica Pond Reuse | Not provided. | Stormwater Reuse | Completed | 2013 | 277 | 25 | B | 216 | Not provided | Not provided | DEP | Not provided | WM840 | Structural | 2013 | Banana River Lagoon | Not provided | Not provided | Not provided | Estimate Stormwater Volume and % for reuse | yes | 121.2959 | 531.657
6330 | City of Satellite Beach | Banana River | B | BR3-5, BR7 | 0.59 | 0.64 | 0.09669 | 8.2063 | 1.1589 | 0.79347 | 0.11206 | 1210 | Fixed Single Family Units | SB-10 | Jamaica Pond Reuse 37-Ex | 216.2658 | City of Satellite Beach | DEP | Jamaica Pond Reuse | Not provided. | Stormwater Reuse | Completed | 2013 | 277 | 25 | B | 216 | Not provided | Not provided | DEP | Not provided | WM840 | Structural | 2013 | Banana River Lagoon | Not provided | Not provided | Not provided | Estimate Stormwater Volume and % for reuse | yes | 86.491 | 391.2898
6331 | City of Satellite Beach | Banana River | B | BR3-5, BR7 | 0.59 | 0.64 | 0.18356 | 8.2063 | 1.1589 | 1.5064 | 0.21274 | 1210 | Fixed Single Family Units | SB-10 | Jamaica Pond Reuse 37-Ex | 216.2658 | City of Satellite Beach | DEP | Jamaica Pond Reuse | Not provided. | Stormwater Reuse | Completed | 2013 | 277 | 25 | B | 216 | Not provided | Not provided | DEP | Not provided | WM840 | Structural | 2013 | Banana River Lagoon | Not provided | Not provided | Not provided | Estimate Stormwater Volume and % for reuse | yes | 109.6301 | 742.8593
6332 | City of Satellite Beach | Banana River | B | BR3-5, BR7 | 0.59 | 0.64 | 0.094251 | 8.2063 | 1.1589 | 0.77345 | 0.10923 | 1210 | Fixed Single Family Units | SB-10 | Jamaica Pond Reuse 37-Ex | 216.2658 | City of Satellite Beach | DEP | Jamaica Pond Reuse | Not provided. | Stormwater Reuse | Completed | 2013 | 277 | 25 | B | 216 | Not provided | Not provided | DEP | Not provided | WM840 | Structural | 2013 | Banana River Lagoon | Not provided | Not provided | Not provided | Estimate Stormwater Volume and % for reuse | yes | 85.7527 | 381.4208
6333 | City of Satellite Beach | Banana River | B | BR3-5, BR7 | 0.59 | 0.64 | 0.26124 | 9.5276 | 1.4002 | 2.489 | 0.3658 | 1200 | Residential, Medium Density-Two-five dwellingunits per acre | SB-10 | Jamaica Pond Reuse 37-Ex | 216.2658 | City of Satellite Beach | DEP | Jamaica Pond Reuse | Not provided. | Stormwater Reuse | Completed | 2013 | 277 | 25 | B | 216 | Not provided | Not provided | DEP | Not provided | WM840 | Structural | 2013 | Banana River Lagoon | Not provided | Not provided | Not provided | Estimate Stormwater Volume and % for reuse | yes | 178.7248 | 1057.2069
6334 | City of Satellite Beach | Banana River | B | BR3-5, BR7 | 0.59 | 0.64 | 0.079495 | 9.5276 | 1.4002 | 0.7574 | 0.11131 | 1210 | Fixed Single Family Units | SB-10 | Jamaica Pond Reuse 37-Ex | 216.2658 | City of Satellite Beach | DEP | Jamaica Pond Reuse | Not provided. | Stormwater Reuse | Completed | 2013 | 277 | 25 | B | 216 | Not provided | Not provided | DEP | Not provided | WM840 | Structural | 2013 | Banana River Lagoon | Not provided | Not provided | Not provided | Estimate Stormwater Volume and % for reuse | yes | 93.416 | 321.7052
6335 | City of Satellite Beach | Banana River | B | BR3-5, BR7 | 0.59 | 0.64 | 0.012778 | 9.5276 | 1.4002 | 0.12174 | 0.017892 | 1210 | Fixed Single Family Units | SB-10 | Jamaica Pond Reuse 37-Ex | 216.2658 | City of Satellite Beach | DEP | Jamaica Pond Reuse | Not provided. | Stormwater Reuse | Completed | 2013 | 277 | 25 | B | 216 | Not provided | Not provided | DEP | Not provided | WM840 | Structural | 2013 | Banana River Lagoon | Not provided | Not provided | Not provided | Estimate Stormwater Volume and % for reuse | yes | 38.4857 | 51.7103
6336 | City of Satellite Beach | Banana River | B | BR3-5, BR7 | 0.59 | 0.64 | 0.0047097 | 9.5276 | 1.4002 | 0.044872 | 0.0065947 | 1210 | Fixed Single Family Units | SB-10 | Jamaica Pond Reuse 37-Ex | 216.2658 | City of Satellite Beach | DEP | Jamaica Pond Reuse | Not provided. | Stormwater Reuse | Completed | 2013 | 277 | 25 | B | 216 | Not provided | Not provided | DEP | Not provided | WM840 | Structural | 2013 | Banana River Lagoon | Not provided | Not provided | Not provided | Estimate Stormwater Volume and % for reuse | yes | 35.4752 | 19.0595
6337 | City of Satellite Beach | Banana River | B | BR3-5, BR7 | 0.59 | 0.64 | 9.7632e-05 | 9.5276 | 1.4002 | 0.00093021 | 0.00013671 | 1210 | Fixed Single Family Units | SB-10 | Jamaica Pond Reuse 37-Ex | 216.2658 | City of Satellite Beach | DEP | Jamaica Pond Reuse | Not provided. | Stormwater Reuse | Completed | 2013 | 277 | 25 | B | 216 | Not provided | Not provided | DEP | Not provided | WM840 | Structural | 2013 | Banana River Lagoon | Not provided | Not provided | Not provided | Estimate Stormwater Volume and % for reuse | yes | 3.8297 | 0.3951
6338 | City of Satellite Beach | Banana River | B | BR3-5, BR7 | 0.59 | 0.64 | 0.24568 | 9.5276 | 1.4002 | 2.3408 | 0.34401 | 1210 | Fixed Single Family Units | SB-10 | Jamaica Pond Reuse 37-Ex | 216.2658 | City of Satellite Beach | DEP | Jamaica Pond Reuse | Not provided. | Stormwater Reuse | Completed | 2013 | 277 | 25 | B | 216 | Not provided | Not provided | DEP | Not provided | WM840 | Structural | 2013 | Banana River Lagoon | Not provided | Not provided | Not provided | Estimate Stormwater Volume and % for reuse | yes | 123.983 | 994.2315
6339 | City of Satellite Beach | Banana River | B | BR3-5, BR7 | 0.59 | 0.64 | 0.013762 | 9.5276 | 1.4002 | 0.13112 | 0.01927 | 1210 | Fixed Single Family Units | SB-10 | Jamaica Pond Reuse 37-Ex | 216.2658 | City of Satellite Beach | DEP | Jamaica Pond Reuse | Not provided. | Stormwater Reuse | Completed | 2013 | 277 | 25 | B | 216 | Not provided | Not provided | DEP | Not provided | WM840 | Structural | 2013 | Banana River Lagoon | Not provided | Not provided | Not provided | Estimate Stormwater Volume and % for reuse | yes | 33.4632 | 55.6916
6340 | City of Satellite Beach | Banana River | B | BR3-5, BR7 | 0.59 | 0.64 | 0.0087219 | 9.4278 | 1.2551 | 0.082228 | 0.010946 | 1400 | Commercial and Services | SB-10 | Jamaica Pond Reuse 37-Ex | 216.2658 | City of Satellite Beach | DEP | Jamaica Pond Reuse | Not provided. | Stormwater Reuse | Completed | 2013 | 277 | 25 | B | 216 | Not provided | Not provided | DEP | Not provided | WM840 | Structural | 2013 | Banana River Lagoon | Not provided | Not provided | Not provided | Estimate Stormwater Volume and % for reuse | yes | 38.1162 | 35.2962
6341 | Natural Lands | Banana River | B | BR3-5, BR7 | 0.59 | 0.64 | 0.015365 | 9.4278 | 1.2551 | 0.14485 | 0.019284 | 3100 | Herbaceous Dry Prairie | SB-10 | Jamaica Pond Reuse 37-Ex | 216.2658 | City of Satellite Beach | DEP | Jamaica Pond Reuse | Not provided. | Stormwater Reuse | Completed | 2013 | 277 | 25 | B | 216 | Not provided | Not provided | DEP | Not provided | WM840 | Structural | 2013 | Banana River Lagoon | Not provided | Not provided | Not provided | Estimate Stormwater Volume and % for reuse | yes | 52.3333 | 62.1785
6342 | City of Satellite Beach | Banana River | B | BR3-5, BR7 | 0.59 | 0.64 | 0.042919 | 9.4278 | 1.2551 | 0.40463 | 0.053866 | 1750 | Governmental | SB-10 | Jamaica Pond Reuse 37-Ex | 216.2658 | City of Satellite Beach | DEP | Jamaica Pond Reuse | Not provided. | Stormwater Reuse | Completed | 2013 | 277 | 25 | B | 216 | Not provided | Not provided | DEP | Not provided | WM840 | Structural | 2013 | Banana River Lagoon | Not provided | Not provided | Not provided | Estimate Stormwater Volume and % for reuse | yes | 69.8798 | 173.6877
6343 | City of Satellite Beach | Banana River | B | BR3-5, BR7 | 0.59 | 0.64 | 0.0002266 | 9.5297 | 1.4005 | 0.0021594 | 0.00031737 | 1210 | Fixed Single Family Units | SB-10 | Jamaica Pond Reuse 37-Ex | 216.2658 | City of Satellite Beach | DEP | Jamaica Pond Reuse | Not provided. | Stormwater Reuse | Completed | 2013 | 277 | 25 | B | 216 | Not provided | Not provided | DEP | Not provided | WM840 | Structural | 2013 | Banana River Lagoon | Not provided | Not provided | Not provided | Estimate Stormwater Volume and % for reuse | yes | 14.8823 | 0.91702
6344 | City of Satellite Beach | Banana River | B | BR3-5, BR7 | 0.59 | 0.64 | 0.0049669 | 9.5297 | 1.4005 | 0.047333 | 0.0069563 | 1210 | Fixed Single Family Units | SB-10 | Jamaica Pond Reuse 37-Ex | 216.2658 | City of Satellite Beach | DEP | Jamaica Pond Reuse | Not provided. | Stormwater Reuse | Completed | 2013 | 277 | 25 | B | 216 | Not provided | Not provided | DEP | Not provided | WM840 | Structural | 2013 | Banana River Lagoon | Not provided | Not provided | Not provided | Estimate Stormwater Volume and % for reuse | yes | 53.9085 | 20.1002
6345 | City of Satellite Beach | Banana River | B | BR3-5, BR7 | 0.59 | 0.64 | 0.0119 | 9.5297 | 1.4005 | 0.1134 | 0.016667 | 1210 | Fixed Single Family Units | SB-10 | Jamaica Pond Reuse 37-Ex | 216.2658 | City of Satellite Beach | DEP | Jamaica Pond Reuse | Not provided. | Stormwater Reuse | Completed | 2013 | 277 | 25 | B | 216 | Not provided | Not provided | DEP | Not provided | WM840 | Structural | 2013 | Banana River Lagoon | Not provided | Not provided | Not provided | Estimate Stormwater Volume and % for reuse | yes | 28.5058 | 48.1579
6346 | City of Satellite Beach | Banana River | B | BR3-5, BR7 | 0.59 | 0.64 | 0.030785 | 9.5297 | 1.4005 | 0.29337 | 0.043116 | 1210 | Fixed Single Family Units | SB-10 | Jamaica Pond Reuse 37-Ex | 216.2658 | City of Satellite Beach | DEP | Jamaica Pond Reuse | Not provided. | Stormwater Reuse | Completed | 2013 | 277 | 25 | B | 216 | Not provided | Not provided | DEP | Not provided | WM840 | Structural | 2013 | Banana River Lagoon | Not provided | Not provided | Not provided | Estimate Stormwater Volume and % for reuse | yes | 58.6834 | 124.5819
6347 | City of Satellite Beach | Banana River | B | BR3-5, BR7 | 0.59 | 0.64 | 0.017515 | 9.5297 | 1.4005 | 0.16692 | 0.024531 | 1210 | Fixed Single Family Units | SB-10 | Jamaica Pond Reuse 37-Ex | 216.2658 | City of Satellite Beach | DEP | Jamaica Pond Reuse | Not provided. | Stormwater Reuse | Completed | 2013 | 277 | 25 | B | 216 | Not provided | Not provided | DEP | Not provided | WM840 | Structural | 2013 | Banana River Lagoon | Not provided | Not provided | Not provided | Estimate Stormwater Volume and % for reuse | yes | 42.2311 | 70.8816
6348 | City of Satellite Beach | Banana River | B | BR3-5, BR7 | 0.59 | 0.64 | 0.18623 | 9.8912 | 1.5772 | 1.8421 | 0.29374 | 1200 | Residential, Medium Density-Two-five dwellingunits per acre | SB-10 | Jamaica Pond Reuse 37-Ex | 216.2658 | City of Satellite Beach | DEP | Jamaica Pond Reuse | Not provided. | Stormwater Reuse | Completed | 2013 | 277 | 25 | B | 216 | Not provided | Not provided | DEP | Not provided | WM840 | Structural | 2013 | Banana River Lagoon | Not provided | Not provided | Not provided | Estimate Stormwater Volume and % for reuse | yes | 131.2337 | 753.6579
6349 | Natural Lands | Banana River | B | BR3-5, BR7 | 0.59 | 0.64 | 0.0045448 | 9.8912 | 1.5772 | 0.044953 | 0.0071682 | 3100 | Herbaceous Dry Prairie | SB-10 | Jamaica Pond Reuse 37-Ex | 216.2658 | City of Satellite Beach | DEP | Jamaica Pond Reuse | Not provided. | Stormwater Reuse | Completed | 2013 | 277 | 25 | B | 216 | Not provided | Not provided | DEP | Not provided | WM840 | Structural | 2013 | Banana River Lagoon | Not provided | Not provided | Not provided | Estimate Stormwater Volume and % for reuse | yes | 18.5787 | 18.392
6350 | City of Satellite Beach | Banana River | B | BR3-5, BR7 | 0.59 | 0.64 | 0.0046489 | 9.8912 | 1.5772 | 0.045983 | 0.0073324 | 1330 | Residential, High density; Multiple Dwelling Units, Low Rise <Two stories or less> | SB-10 | Jamaica Pond Reuse 37-Ex | 216.2658 | City of Satellite Beach | DEP | Jamaica Pond Reuse | Not provided. | Stormwater Reuse | Completed | 2013 | 277 | 25 | B | 216 | Not provided | Not provided | DEP | Not provided | WM840 | Structural | 2013 | Banana River Lagoon | Not provided | Not provided | Not provided | Estimate Stormwater Volume and % for reuse | yes | 27.2713 | 18.8134
6351 | City of Satellite Beach | Banana River | B | BR3-5, BR7 | 0.59 | 0.64 | 0.060612 | 9.8912 | 1.5772 | 0.59953 | 0.0956 | 1210 | Fixed Single Family Units | SB-10 | Jamaica Pond Reuse 37-Ex | 216.2658 | City of Satellite Beach | DEP | Jamaica Pond Reuse | Not provided. | Stormwater Reuse | Completed | 2013 | 277 | 25 | B | 216 | Not provided | Not provided | DEP | Not provided | WM840 | Structural | 2013 | Banana River Lagoon | Not provided | Not provided | Not provided | Estimate Stormwater Volume and % for reuse | yes | 66.4736 | 245.2879
6352 | City of Satellite Beach | Banana River | B | BR3-5, BR7 | 0.59 | 0.64 | 0.051698 | 9.8912 | 1.5772 | 0.51136 | 0.08154 | 1330 | Residential, High density; Multiple Dwelling Units, Low Rise <Two stories or less> | SB-10 | Jamaica Pond Reuse 37-Ex | 216.2658 | City of Satellite Beach | DEP | Jamaica Pond Reuse | Not provided. | Stormwater Reuse | Completed | 2013 | 277 | 25 | B | 216 | Not provided | Not provided | DEP | Not provided | WM840 | Structural | 2013 | Banana River Lagoon | Not provided | Not provided | Not provided | Estimate Stormwater Volume and % for reuse | yes | 58.5086 | 209.2144
6353 | City of Satellite Beach | Banana River | B | BR3-5, BR7 | 0.59 | 0.64 | 0.031044 | 9.8912 | 1.5772 | 0.30706 | 0.048964 | 1330 | Residential, High density; Multiple Dwelling Units, Low Rise <Two stories or less> | SB-10 | Jamaica Pond Reuse 37-Ex | 216.2658 | City of Satellite Beach | DEP | Jamaica Pond Reuse | Not provided. | Stormwater Reuse | Completed | 2013 | 277 | 25 | B | 216 | Not provided | Not provided | DEP | Not provided | WM840 | Structural | 2013 | Banana River Lagoon | Not provided | Not provided | Not provided | Estimate Stormwater Volume and % for reuse | yes | 45.3016 | 125.6308
6354 | City of Satellite Beach | Banana River | B | BR3-5, BR7 | 0.59 | 0.64 | 0.16663 | 9.8912 | 1.5772 | 1.6482 | 0.26282 | 1210 | Fixed Single Family Units | SB-10 | Jamaica Pond Reuse 37-Ex | 216.2658 | City of Satellite Beach | DEP | Jamaica Pond Reuse | Not provided. | Stormwater Reuse | Completed | 2013 | 277 | 25 | B | 216 | Not provided | Not provided | DEP | Not provided | WM840 | Structural | 2013 | Banana River Lagoon | Not provided | Not provided | Not provided | Estimate Stormwater Volume and % for reuse | yes | 105.734 | 674.343
6355 | City of Satellite Beach | Banana River | B | BR3-5, BR7 | 0.59 | 0.64 | 0.06622 | 9.8912 | 1.5772 | 0.655 | 0.10445 | 1330 | Residential, High density; Multiple Dwelling Units, Low Rise <Two stories or less> | SB-10 | Jamaica Pond Reuse 37-Ex | 216.2658 | City of Satellite Beach | DEP | Jamaica Pond Reuse | Not provided. | Stormwater Reuse | Completed | 2013 | 277 | 25 | B | 216 | Not provided | Not provided | DEP | Not provided | WM840 | Structural | 2013 | Banana River Lagoon | Not provided | Not provided | Not provided | Estimate Stormwater Volume and % for reuse | yes | 66.7614 | 267.9845
6356 | City of Satellite Beach | Banana River | B | BR3-5, BR7 | 0.59 | 0.64 | 0.039144 | 9.8912 | 1.5772 | 0.38718 | 0.06174 | 1210 | Fixed Single Family Units | SB-10 | Jamaica Pond Reuse 37-Ex | 216.2658 | City of Satellite Beach | DEP | Jamaica Pond Reuse | Not provided. | Stormwater Reuse | Completed | 2013 | 277 | 25 | B | 216 | Not provided | Not provided | DEP | Not provided | WM840 | Structural | 2013 | Banana River Lagoon | Not provided | Not provided | Not provided | Estimate Stormwater Volume and % for reuse | yes | 56.9379 | 158.4103
6357 | City of Satellite Beach | Banana River | B | BR3-5, BR7 | 0.59 | 0.64 | 0.0069847 | 9.8912 | 1.5772 | 0.069087 | 0.011017 | 1750 | Governmental | SB-10 | Jamaica Pond Reuse 37-Ex | 216.2658 | City of Satellite Beach | DEP | Jamaica Pond Reuse | Not provided. | Stormwater Reuse | Completed | 2013 | 277 | 25 | B | 216 | Not provided | Not provided | DEP | Not provided | WM840 | Structural | 2013 | Banana River Lagoon | Not provided | Not provided | Not provided | Estimate Stormwater Volume and % for reuse | yes | 31.8378 | 28.2659
6358 | City of Satellite Beach | Banana River | B | BR3-5, BR7 | 0.59 | 0.64 | 0.17279 | 8.0458 | 1.13 | 1.3902 | 0.19525 | 1200 | Residential, Medium Density-Two-five dwellingunits per acre | SB-10 | Jamaica Pond Reuse 37-Ex | 216.2658 | City of Satellite Beach | DEP | Jamaica Pond Reuse | Not provided. | Stormwater Reuse | Completed | 2013 | 277 | 25 | B | 216 | Not provided | Not provided | DEP | Not provided | WM840 | Structural | 2013 | Banana River Lagoon | Not provided | Not provided | Not provided | Estimate Stormwater Volume and % for reuse | yes | 136.4695 | 699.2651
6359 | City of Satellite Beach | Banana River | B | BR3-5, BR7 | 0.59 | 0.64 | 0.11171 | 8.0458 | 1.13 | 0.8988 | 0.12623 | 1210 | Fixed Single Family Units | SB-10 | Jamaica Pond Reuse 37-Ex | 216.2658 | City of Satellite Beach | DEP | Jamaica Pond Reuse | Not provided. | Stormwater Reuse | Completed | 2013 | 277 | 25 | B | 216 | Not provided | Not provided | DEP | Not provided | WM840 | Structural | 2013 | Banana River Lagoon | Not provided | Not provided | Not provided | Estimate Stormwater Volume and % for reuse | yes | 85.3648 | 452.0801
6360 | City of Satellite Beach | Banana River | B | BR3-5, BR7 | 0.59 | 0.64 | 0.027324 | 8.0458 | 1.13 | 0.21984 | 0.030875 | 1210 | Fixed Single Family Units | SB-10 | Jamaica Pond Reuse 37-Ex | 216.2658 | City of Satellite Beach | DEP | Jamaica Pond Reuse | Not provided. | Stormwater Reuse | Completed | 2013 | 277 | 25 | B | 216 | Not provided | Not provided | DEP | Not provided | WM840 | Structural | 2013 | Banana River Lagoon | Not provided | Not provided | Not provided | Estimate Stormwater Volume and % for reuse | yes | 51.2882 | 110.5758
6361 | City of Satellite Beach | Banana River | B | BR3-5, BR7 | 0.59 | 0.64 | 0.1009 | 8.0458 | 1.13 | 0.81179 | 0.11401 | 1210 | Fixed Single Family Units | SB-10 | Jamaica Pond Reuse 37-Ex | 216.2658 | City of Satellite Beach | DEP | Jamaica Pond Reuse | Not provided. | Stormwater Reuse | Completed | 2013 | 277 | 25 | B | 216 | Not provided | Not provided | DEP | Not provided | WM840 | Structural | 2013 | Banana River Lagoon | Not provided | Not provided | Not provided | Estimate Stormwater Volume and % for reuse | yes | 81.6731 | 408.3118
6362 | City of Satellite Beach | Banana River | B | BR3-5, BR7 | 0.59 | 0.64 | 0.10757 | 8.0458 | 1.13 | 0.86546 | 0.12155 | 1210 | Fixed Single Family Units | SB-10 | Jamaica Pond Reuse 37-Ex | 216.2658 | City of Satellite Beach | DEP | Jamaica Pond Reuse | Not provided. | Stormwater Reuse | Completed | 2013 | 277 | 25 | B | 216 | Not provided | Not provided | DEP | Not provided | WM840 | Structural | 2013 | Banana River Lagoon | Not provided | Not provided | Not provided | Estimate Stormwater Volume and % for reuse | yes | 82.7186 | 435.3066
6363 | City of Satellite Beach | Banana River | B | BR3-5, BR7 | 0.59 | 0.64 | 0.096529 | 8.0458 | 1.13 | 0.77665 | 0.10907 | 1210 | Fixed Single Family Units | SB-10 | Jamaica Pond Reuse 37-Ex | 216.2658 | City of Satellite Beach | DEP | Jamaica Pond Reuse | Not provided. | Stormwater Reuse | Completed | 2013 | 277 | 25 | B | 216 | Not provided | Not provided | DEP | Not provided | WM840 | Structural | 2013 | Banana River Lagoon | Not provided | Not provided | Not provided | Estimate Stormwater Volume and % for reuse | yes | 80.5172 | 390.6376
6364 | City of Satellite Beach | Banana River | B | BR3-5, BR7 | 0.59 | 0.64 | 0.00094466 | 8.0458 | 1.13 | 0.0076006 | 0.0010674 | 1210 | Fixed Single Family Units | SB-10 | Jamaica Pond Reuse 37-Ex | 216.2658 | City of Satellite Beach | DEP | Jamaica Pond Reuse | Not provided. | Stormwater Reuse | Completed | 2013 | 277 | 25 | B | 216 | Not provided | Not provided | DEP | Not provided | WM840 | Structural | 2013 | Banana River Lagoon | Not provided | Not provided | Not provided | Estimate Stormwater Volume and % for reuse | yes | 31.9718 | 3.8229
6365 | City of Satellite Beach | Banana River | B | BR3-5, BR7 | 0.59 | 0.64 | 0.2009 | 9.5297 | 1.4006 | 1.9146 | 0.28138 | 1200 | Residential, Medium Density-Two-five dwellingunits per acre | SB-10 | Jamaica Pond Reuse 37-Ex | 216.2658 | City of Satellite Beach | DEP | Jamaica Pond Reuse | Not provided. | Stormwater Reuse | Completed | 2013 | 277 | 25 | B | 216 | Not provided | Not provided | DEP | Not provided | WM840 | Structural | 2013 | Banana River Lagoon | Not provided | Not provided | Not provided | Estimate Stormwater Volume and % for reuse | yes | 131.6504 | 813.027
6366 | City of Satellite Beach | Banana River | B | BR3-5, BR7 | 0.59 | 0.64 | 0.0026805 | 9.5297 | 1.4006 | 0.025544 | 0.0037542 | 1210 | Fixed Single Family Units | SB-10 | Jamaica Pond Reuse 37-Ex | 216.2658 | City of Satellite Beach | DEP | Jamaica Pond Reuse | Not provided. | Stormwater Reuse | Completed | 2013 | 277 | 25 | B | 216 | Not provided | Not provided | DEP | Not provided | WM840 | Structural | 2013 | Banana River Lagoon | Not provided | Not provided | Not provided | Estimate Stormwater Volume and % for reuse | yes | 16.8094 | 10.8475
6367 | City of Satellite Beach | Banana River | B | BR3-5, BR7 | 0.59 | 0.64 | 0.15217 | 9.5297 | 1.4006 | 1.4502 | 0.21313 | 1210 | Fixed Single Family Units | SB-10 | Jamaica Pond Reuse 37-Ex | 216.2658 | City of Satellite Beach | DEP | Jamaica Pond Reuse | Not provided. | Stormwater Reuse | Completed | 2013 | 277 | 25 | B | 216 | Not provided | Not provided | DEP | Not provided | WM840 | Structural | 2013 | Banana River Lagoon | Not provided | Not provided | Not provided | Estimate Stormwater Volume and % for reuse | yes | 102.6707 | 615.8233
6368 | City of Satellite Beach | Banana River | B | BR3-5, BR7 | 0.59 | 0.64 | 0.023582 | 9.5297 | 1.4006 | 0.22473 | 0.033027 | 1210 | Fixed Single Family Units | SB-10 | Jamaica Pond Reuse 37-Ex | 216.2658 | City of Satellite Beach | DEP | Jamaica Pond Reuse | Not provided. | Stormwater Reuse | Completed | 2013 | 277 | 25 | B | 216 | Not provided | Not provided | DEP | Not provided | WM840 | Structural | 2013 | Banana River Lagoon | Not provided | Not provided | Not provided | Estimate Stormwater Volume and % for reuse | yes | 68.9073 | 95.431
6369 | City of Satellite Beach | Banana River | B | BR3-5, BR7 | 0.59 | 0.64 | 0.18549 | 9.5297 | 1.4006 | 1.7677 | 0.25979 | 1210 | Fixed Single Family Units | SB-10 | Jamaica Pond Reuse 37-Ex | 216.2658 | City of Satellite Beach | DEP | Jamaica Pond Reuse | Not provided. | Stormwater Reuse | Completed | 2013 | 277 | 25 | B | 216 | Not provided | Not provided | DEP | Not provided | WM840 | Structural | 2013 | Banana River Lagoon | Not provided | Not provided | Not provided | Estimate Stormwater Volume and % for reuse | yes | 110.4343 | 750.6465
6370 | City of Satellite Beach | Banana River | B | BR3-5, BR7 | 0.59 | 0.64 | 0.0046153 | 9.5297 | 1.4006 | 0.043983 | 0.006464 | 1210 | Fixed Single Family Units | SB-10 | Jamaica Pond Reuse 37-Ex | 216.2658 | City of Satellite Beach | DEP | Jamaica Pond Reuse | Not provided. | Stormwater Reuse | Completed | 2013 | 277 | 25 | B | 216 | Not provided | Not provided | DEP | Not provided | WM840 | Structural | 2013 | Banana River Lagoon | Not provided | Not provided | Not provided | Estimate Stormwater Volume and % for reuse | yes | 19.9651 | 18.6775
6371 | City of Satellite Beach | Banana River | B | BR3-5, BR7 | 0.59 | 0.64 | 0.048321 | 9.5297 | 1.4006 | 0.46048 | 0.067676 | 1210 | Fixed Single Family Units | SB-10 | Jamaica Pond Reuse 37-Ex | 216.2658 | City of Satellite Beach | DEP | Jamaica Pond Reuse | Not provided. | Stormwater Reuse | Completed | 2013 | 277 | 25 | B | 216 | Not provided | Not provided | DEP | Not provided | WM840 | Structural | 2013 | Banana River Lagoon | Not provided | Not provided | Not provided | Estimate Stormwater Volume and % for reuse | yes | 75.4111 | 195.5471
6372 | City of Satellite Beach | Banana River | B | BR3-5, BR7 | 0.59 | 0.64 | 0.004677 | 9.5311 | 1.4007 | 0.044577 | 0.0065513 | 1200 | Residential, Medium Density-Two-five dwellingunits per acre | SB-10 | Jamaica Pond Reuse 37-Ex | 216.2658 | City of Satellite Beach | DEP | Jamaica Pond Reuse | Not provided. | Stormwater Reuse | Completed | 2013 | 277 | 25 | B | 216 | Not provided | Not provided | DEP | Not provided | WM840 | Structural | 2013 | Banana River Lagoon | Not provided | Not provided | Not provided | Estimate Stormwater Volume and % for reuse | yes | 75.8397 | 18.9273
6373 | City of Satellite Beach | Banana River | B | BR3-5, BR7 | 0.59 | 0.64 | 0.15927 | 9.5311 | 1.4007 | 1.518 | 0.2231 | 1210 | Fixed Single Family Units | SB-10 | Jamaica Pond Reuse 37-Ex | 216.2658 | City of Satellite Beach | DEP | Jamaica Pond Reuse | Not provided. | Stormwater Reuse | Completed | 2013 | 277 | 25 | B | 216 | Not provided | Not provided | DEP | Not provided | WM840 | Structural | 2013 | Banana River Lagoon | Not provided | Not provided | Not provided | Estimate Stormwater Volume and % for reuse | yes | 106.1661 | 644.5573
6374 | City of Satellite Beach | Banana River | B | BR3-5, BR7 | 0.59 | 0.64 | 0.072823 | 9.5311 | 1.4007 | 0.69408 | 0.10201 | 1210 | Fixed Single Family Units | SB-10 | Jamaica Pond Reuse 37-Ex | 216.2658 | City of Satellite Beach | DEP | Jamaica Pond Reuse | Not provided. | Stormwater Reuse | Completed | 2013 | 277 | 25 | B | 216 | Not provided | Not provided | DEP | Not provided | WM840 | Structural | 2013 | Banana River Lagoon | Not provided | Not provided | Not provided | Estimate Stormwater Volume and % for reuse | yes | 69.3305 | 294.7037
6375 | City of Satellite Beach | Banana River | B | BR3-5, BR7 | 0.59 | 0.64 | 0.090533 | 9.5311 | 1.4007 | 0.86288 | 0.12681 | 1210 | Fixed Single Family Units | SB-10 | Jamaica Pond Reuse 37-Ex | 216.2658 | City of Satellite Beach | DEP | Jamaica Pond Reuse | Not provided. | Stormwater Reuse | Completed | 2013 | 277 | 25 | B | 216 | Not provided | Not provided | DEP | Not provided | WM840 | Structural | 2013 | Banana River Lagoon | Not provided | Not provided | Not provided | Estimate Stormwater Volume and % for reuse | yes | 78.3113 | 366.3758
6376 | City of Satellite Beach | Banana River | B | BR3-5, BR7 | 0.59 | 0.64 | 0.20486 | 9.5311 | 1.4007 | 1.9526 | 0.28696 | 1210 | Fixed Single Family Units | SB-10 | Jamaica Pond Reuse 37-Ex | 216.2658 | City of Satellite Beach | DEP | Jamaica Pond Reuse | Not provided. | Stormwater Reuse | Completed | 2013 | 277 | 25 | B | 216 | Not provided | Not provided | DEP | Not provided | WM840 | Structural | 2013 | Banana River Lagoon | Not provided | Not provided | Not provided | Estimate Stormwater Volume and % for reuse | yes | 116.882 | 829.054
6377 | City of Satellite Beach | Banana River | B | BR3-5, BR7 | 0.59 | 0.64 | 0.025911 | 9.5311 | 1.4007 | 0.24696 | 0.036294 | 1210 | Fixed Single Family Units | SB-10 | Jamaica Pond Reuse 37-Ex | 216.2658 | City of Satellite Beach | DEP | Jamaica Pond Reuse | Not provided. | Stormwater Reuse | Completed | 2013 | 277 | 25 | B | 216 | Not provided | Not provided | DEP | Not provided | WM840 | Structural | 2013 | Banana River Lagoon | Not provided | Not provided | Not provided | Estimate Stormwater Volume and % for reuse | yes | 44.9345 | 104.8573
6378 | City of Satellite Beach | Banana River | B | BR3-5, BR7 | 0.59 | 0.64 | 0.059682 | 9.5311 | 1.4007 | 0.56883 | 0.083599 | 1210 | Fixed Single Family Units | SB-10 | Jamaica Pond Reuse 37-Ex | 216.2658 | City of Satellite Beach | DEP | Jamaica Pond Reuse | Not provided. | Stormwater Reuse | Completed | 2013 | 277 | 25 | B | 216 | Not provided | Not provided | DEP | Not provided | WM840 | Structural | 2013 | Banana River Lagoon | Not provided | Not provided | Not provided | Estimate Stormwater Volume and % for reuse | yes | 82.4607 | 241.5245
6379 | City of Satellite Beach | Banana River | B | BR3-5, BR7 | 0.59 | 0.64 | 0.088494 | 9.5289 | 1.4004 | 0.84325 | 0.12393 | 1200 | Residential, Medium Density-Two-five dwellingunits per acre | SB-10 | Jamaica Pond Reuse 37-Ex | 216.2658 | City of Satellite Beach | DEP | Jamaica Pond Reuse | Not provided. | Stormwater Reuse | Completed | 2013 | 277 | 25 | B | 216 | Not provided | Not provided | DEP | Not provided | WM840 | Structural | 2013 | Banana River Lagoon | Not provided | Not provided | Not provided | Estimate Stormwater Volume and % for reuse | yes | 117.3782 | 358.1214
6380 | City of Satellite Beach | Banana River | B | BR3-5, BR7 | 0.59 | 0.64 | 0.0095309 | 9.5289 | 1.4004 | 0.090819 | 0.013347 | 1210 | Fixed Single Family Units | SB-10 | Jamaica Pond Reuse 37-Ex | 216.2658 | City of Satellite Beach | DEP | Jamaica Pond Reuse | Not provided. | Stormwater Reuse | Completed | 2013 | 277 | 25 | B | 216 | Not provided | Not provided | DEP | Not provided | WM840 | Structural | 2013 | Banana River Lagoon | Not provided | Not provided | Not provided | Estimate Stormwater Volume and % for reuse | yes | 25.4609 | 38.5701
6381 | City of Satellite Beach | Banana River | B | BR3-5, BR7 | 0.59 | 0.64 | 0.034841 | 9.5289 | 1.4004 | 0.332 | 0.048793 | 1210 | Fixed Single Family Units | SB-10 | Jamaica Pond Reuse 37-Ex | 216.2658 | City of Satellite Beach | DEP | Jamaica Pond Reuse | Not provided. | Stormwater Reuse | Completed | 2013 | 277 | 25 | B | 216 | Not provided | Not provided | DEP | Not provided | WM840 | Structural | 2013 | Banana River Lagoon | Not provided | Not provided | Not provided | Estimate Stormwater Volume and % for reuse | yes | 60.0246 | 140.9982
6382 | City of Satellite Beach | Banana River | B | BR3-5, BR7 | 0.59 | 0.64 | 0.029727 | 9.5289 | 1.4004 | 0.28327 | 0.041631 | 1210 | Fixed Single Family Units | SB-10 | Jamaica Pond Reuse 37-Ex | 216.2658 | City of Satellite Beach | DEP | Jamaica Pond Reuse | Not provided. | Stormwater Reuse | Completed | 2013 | 277 | 25 | B | 216 | Not provided | Not provided | DEP | Not provided | WM840 | Structural | 2013 | Banana River Lagoon | Not provided | Not provided | Not provided | Estimate Stormwater Volume and % for reuse | yes | 49.679 | 120.3026
6383 | City of Satellite Beach | Banana River | B | BR3-5, BR7 | 0.59 | 0.64 | 0.020439 | 9.5289 | 1.4004 | 0.19476 | 0.028623 | 1210 | Fixed Single Family Units | SB-10 | Jamaica Pond Reuse 37-Ex | 216.2658 | City of Satellite Beach | DEP | Jamaica Pond Reuse | Not provided. | Stormwater Reuse | Completed | 2013 | 277 | 25 | B | 216 | Not provided | Not provided | DEP | Not provided | WM840 | Structural | 2013 | Banana River Lagoon | Not provided | Not provided | Not provided | Estimate Stormwater Volume and % for reuse | yes | 73.3032 | 82.7122
6384 | City of Satellite Beach | Banana River | B | BR3-5, BR7 | 0.59 | 0.64 | 0.21925 | 9.5289 | 1.4004 | 2.0893 | 0.30705 | 1210 | Fixed Single Family Units | SB-10 | Jamaica Pond Reuse 37-Ex | 216.2658 | City of Satellite Beach | DEP | Jamaica Pond Reuse | Not provided. | Stormwater Reuse | Completed | 2013 | 277 | 25 | B | 216 | Not provided | Not provided | DEP | Not provided | WM840 | Structural | 2013 | Banana River Lagoon | Not provided | Not provided | Not provided | Estimate Stormwater Volume and % for reuse | yes | 121.4126 | 887.288
6385 | City of Satellite Beach | Banana River | B | BR3-5, BR7 | 0.59 | 0.64 | 0.21548 | 9.5289 | 1.4004 | 2.0533 | 0.30176 | 1210 | Fixed Single Family Units | SB-10 | Jamaica Pond Reuse 37-Ex | 216.2658 | City of Satellite Beach | DEP | Jamaica Pond Reuse | Not provided. | Stormwater Reuse | Completed | 2013 | 277 | 25 | B | 216 | Not provided | Not provided | DEP | Not provided | WM840 | Structural | 2013 | Banana River Lagoon | Not provided | Not provided | Not provided | Estimate Stormwater Volume and % for reuse | yes | 121.1341 | 872.0076
6386 | City of Satellite Beach | Banana River | B | BR3-5, BR7 | 0.59 | 0.64 | 0.1101 | 8.2612 | 1.1689 | 0.90959 | 0.1287 | 1200 | Residential, Medium Density-Two-five dwellingunits per acre | SB-10 | Jamaica Pond Reuse 37-Ex | 216.2658 | City of Satellite Beach | DEP | Jamaica Pond Reuse | Not provided. | Stormwater Reuse | Completed | 2013 | 277 | 25 | B | 216 | Not provided | Not provided | DEP | Not provided | WM840 | Structural | 2013 | Banana River Lagoon | Not provided | Not provided | Not provided | Estimate Stormwater Volume and % for reuse | yes | 117.8524 | 445.5704
6387 | City of Satellite Beach | Banana River | B | BR3-5, BR7 | 0.59 | 0.64 | 0.10589 | 8.2612 | 1.1689 | 0.8748 | 0.12378 | 1210 | Fixed Single Family Units | SB-10 | Jamaica Pond Reuse 37-Ex | 216.2658 | City of Satellite Beach | DEP | Jamaica Pond Reuse | Not provided. | Stormwater Reuse | Completed | 2013 | 277 | 25 | B | 216 | Not provided | Not provided | DEP | Not provided | WM840 | Structural | 2013 | Banana River Lagoon | Not provided | Not provided | Not provided | Estimate Stormwater Volume and % for reuse | yes | 89.2514 | 428.5302
6388 | City of Satellite Beach | Banana River | B | BR3-5, BR7 | 0.59 | 0.64 | 0.1846 | 8.2612 | 1.1689 | 1.5251 | 0.21579 | 1210 | Fixed Single Family Units | SB-10 | Jamaica Pond Reuse 37-Ex | 216.2658 | City of Satellite Beach | DEP | Jamaica Pond Reuse | Not provided. | Stormwater Reuse | Completed | 2013 | 277 | 25 | B | 216 | Not provided | Not provided | DEP | Not provided | WM840 | Structural | 2013 | Banana River Lagoon | Not provided | Not provided | Not provided | Estimate Stormwater Volume and % for reuse | yes | 109.9926 | 747.0683
6389 | City of Satellite Beach | Banana River | B | BR3-5, BR7 | 0.59 | 0.64 | 0.086743 | 8.2612 | 1.1689 | 0.7166 | 0.1014 | 1210 | Fixed Single Family Units | SB-10 | Jamaica Pond Reuse 37-Ex | 216.2658 | City of Satellite Beach | DEP | Jamaica Pond Reuse | Not provided. | Stormwater Reuse | Completed | 2013 | 277 | 25 | B | 216 | Not provided | Not provided | DEP | Not provided | WM840 | Structural | 2013 | Banana River Lagoon | Not provided | Not provided | Not provided | Estimate Stormwater Volume and % for reuse | yes | 83.9128 | 351.0351
6390 | City of Satellite Beach | Banana River | B | BR3-5, BR7 | 0.59 | 0.64 | 0.0029044 | 9.5307 | 1.4007 | 0.027681 | 0.0040681 | 1200 | Residential, Medium Density-Two-five dwellingunits per acre | SB-10 | Jamaica Pond Reuse 37-Ex | 216.2658 | City of Satellite Beach | DEP | Jamaica Pond Reuse | Not provided. | Stormwater Reuse | Completed | 2013 | 277 | 25 | B | 216 | Not provided | Not provided | DEP | Not provided | WM840 | Structural | 2013 | Banana River Lagoon | Not provided | Not provided | Not provided | Estimate Stormwater Volume and % for reuse | yes | 16.6865 | 11.7536
6391 | City of Satellite Beach | Banana River | B | BR3-5, BR7 | 0.59 | 0.64 | 0.0062001 | 9.5307 | 1.4007 | 0.059092 | 0.0086845 | 1210 | Fixed Single Family Units | SB-10 | Jamaica Pond Reuse 37-Ex | 216.2658 | City of Satellite Beach | DEP | Jamaica Pond Reuse | Not provided. | Stormwater Reuse | Completed | 2013 | 277 | 25 | B | 216 | Not provided | Not provided | DEP | Not provided | WM840 | Structural | 2013 | Banana River Lagoon | Not provided | Not provided | Not provided | Estimate Stormwater Volume and % for reuse | yes | 36.1327 | 25.091
6392 | City of Satellite Beach | Banana River | B | BR3-5, BR7 | 0.59 | 0.64 | 0.09346 | 9.5307 | 1.4007 | 0.89074 | 0.13091 | 1210 | Fixed Single Family Units | SB-10 | Jamaica Pond Reuse 37-Ex | 216.2658 | City of Satellite Beach | DEP | Jamaica Pond Reuse | Not provided. | Stormwater Reuse | Completed | 2013 | 277 | 25 | B | 216 | Not provided | Not provided | DEP | Not provided | WM840 | Structural | 2013 | Banana River Lagoon | Not provided | Not provided | Not provided | Estimate Stormwater Volume and % for reuse | yes | 94.7951 | 378.219
6393 | City of Satellite Beach | Banana River | B | BR3-5, BR7 | 0.59 | 0.64 | 0.3345 | 9.5307 | 1.4007 | 3.188 | 0.46853 | 1210 | Fixed Single Family Units | SB-10 | Jamaica Pond Reuse 37-Ex | 216.2658 | City of Satellite Beach | DEP | Jamaica Pond Reuse | Not provided. | Stormwater Reuse | Completed | 2013 | 277 | 25 | B | 216 | Not provided | Not provided | DEP | Not provided | WM840 | Structural | 2013 | Banana River Lagoon | Not provided | Not provided | Not provided | Estimate Stormwater Volume and % for reuse | yes | 151.0551 | 1353.6748
6394 | City of Satellite Beach | Banana River | B | BR3-5, BR7 | 0.59 | 0.64 | 0.0059257 | 9.5307 | 1.4007 | 0.056477 | 0.0083002 | 1210 | Fixed Single Family Units | SB-10 | Jamaica Pond Reuse 37-Ex | 216.2658 | City of Satellite Beach | DEP | Jamaica Pond Reuse | Not provided. | Stormwater Reuse | Completed | 2013 | 277 | 25 | B | 216 | Not provided | Not provided | DEP | Not provided | WM840 | Structural | 2013 | Banana River Lagoon | Not provided | Not provided | Not provided | Estimate Stormwater Volume and % for reuse | yes | 48.4756 | 23.9806
6395 | City of Satellite Beach | Banana River | B | BR3-5, BR7 | 0.59 | 0.64 | 0.0015894 | 9.5307 | 1.4007 | 0.015148 | 0.0022262 | 1210 | Fixed Single Family Units | SB-10 | Jamaica Pond Reuse 37-Ex | 216.2658 | City of Satellite Beach | DEP | Jamaica Pond Reuse | Not provided. | Stormwater Reuse | Completed | 2013 | 277 | 25 | B | 216 | Not provided | Not provided | DEP | Not provided | WM840 | Structural | 2013 | Banana River Lagoon | Not provided | Not provided | Not provided | Estimate Stormwater Volume and % for reuse | yes | 21.762 | 6.432
6396 | City of Satellite Beach | Banana River | B | BR3-5, BR7 | 0.59 | 0.64 | 0.086936 | 9.5307 | 1.4007 | 0.82857 | 0.12177 | 1210 | Fixed Single Family Units | SB-10 | Jamaica Pond Reuse 37-Ex | 216.2658 | City of Satellite Beach | DEP | Jamaica Pond Reuse | Not provided. | Stormwater Reuse | Completed | 2013 | 277 | 25 | B | 216 | Not provided | Not provided | DEP | Not provided | WM840 | Structural | 2013 | Banana River Lagoon | Not provided | Not provided | Not provided | Estimate Stormwater Volume and % for reuse | yes | 77.3027 | 351.819
6397 | City of Satellite Beach | Banana River | B | BR3-5, BR7 | 0.59 | 0.64 | 0.081087 | 9.5307 | 1.4007 | 0.77281 | 0.11358 | 1210 | Fixed Single Family Units | SB-10 | Jamaica Pond Reuse 37-Ex | 216.2658 | City of Satellite Beach | DEP | Jamaica Pond Reuse | Not provided. | Stormwater Reuse | Completed | 2013 | 277 | 25 | B | 216 | Not provided | Not provided | DEP | Not provided | WM840 | Structural | 2013 | Banana River Lagoon | Not provided | Not provided | Not provided | Estimate Stormwater Volume and % for reuse | yes | 75.1754 | 328.1457
6398 | City of Satellite Beach | Banana River | B | BR3-5, BR7 | 0.59 | 0.64 | 0.0051606 | 9.5307 | 1.4007 | 0.049184 | 0.0072285 | 1210 | Fixed Single Family Units | SB-10 | Jamaica Pond Reuse 37-Ex | 216.2658 | City of Satellite Beach | DEP | Jamaica Pond Reuse | Not provided. | Stormwater Reuse | Completed | 2013 | 277 | 25 | B | 216 | Not provided | Not provided | DEP | Not provided | WM840 | Structural | 2013 | Banana River Lagoon | Not provided | Not provided | Not provided | Estimate Stormwater Volume and % for reuse | yes | 29.8008 | 20.8843
6399 | City of Satellite Beach | Banana River | B | BR3-5, BR7 | 0.59 | 0.64 | 0.052358 | 9.5313 | 1.4008 | 0.49904 | 0.073342 | 1200 | Residential, Medium Density-Two-five dwellingunits per acre | SB-10 | Jamaica Pond Reuse 37-Ex | 216.2658 | City of Satellite Beach | DEP | Jamaica Pond Reuse | Not provided. | Stormwater Reuse | Completed | 2013 | 277 | 25 | B | 216 | Not provided | Not provided | DEP | Not provided | WM840 | Structural | 2013 | Banana River Lagoon | Not provided | Not provided | Not provided | Estimate Stormwater Volume and % for reuse | yes | 108.6154 | 211.8855
6400 | City of Satellite Beach | Banana River | B | BR3-5, BR7 | 0.59 | 0.64 | 0.1337 | 9.5313 | 1.4008 | 1.2743 | 0.18728 | 1210 | Fixed Single Family Units | SB-10 | Jamaica Pond Reuse 37-Ex | 216.2658 | City of Satellite Beach | DEP | Jamaica Pond Reuse | Not provided. | Stormwater Reuse | Completed | 2013 | 277 | 25 | B | 216 | Not provided | Not provided | DEP | Not provided | WM840 | Structural | 2013 | Banana River Lagoon | Not provided | Not provided | Not provided | Estimate Stormwater Volume and % for reuse | yes | 99.1526 | 541.0456
6401 | City of Satellite Beach | Banana River | B | BR3-5, BR7 | 0.59 | 0.64 | 0.21944 | 9.5313 | 1.4008 | 2.0915 | 0.30739 | 1210 | Fixed Single Family Units | SB-10 | Jamaica Pond Reuse 37-Ex | 216.2658 | City of Satellite Beach | DEP | Jamaica Pond Reuse | Not provided. | Stormwater Reuse | Completed | 2013 | 277 | 25 | B | 216 | Not provided | Not provided | DEP | Not provided | WM840 | Structural | 2013 | Banana River Lagoon | Not provided | Not provided | Not provided | Estimate Stormwater Volume and % for reuse | yes | 119.8402 | 888.0374
6402 | City of Satellite Beach | Banana River | B | BR3-5, BR7 | 0.59 | 0.64 | 0.057311 | 9.5313 | 1.4008 | 0.54625 | 0.08028 | 1210 | Fixed Single Family Units | SB-10 | Jamaica Pond Reuse 37-Ex | 216.2658 | City of Satellite Beach | DEP | Jamaica Pond Reuse | Not provided. | Stormwater Reuse | Completed | 2013 | 277 | 25 | B | 216 | Not provided | Not provided | DEP | Not provided | WM840 | Structural | 2013 | Banana River Lagoon | Not provided | Not provided | Not provided | Estimate Stormwater Volume and % for reuse | yes | 80.0135 | 231.928
6403 | City of Satellite Beach | Banana River | B | BR3-5, BR7 | 0.59 | 0.64 | 0.067819 | 9.5313 | 1.4008 | 0.6464 | 0.095 | 1210 | Fixed Single Family Units | SB-10 | Jamaica Pond Reuse 37-Ex | 216.2658 | City of Satellite Beach | DEP | Jamaica Pond Reuse | Not provided. | Stormwater Reuse | Completed | 2013 | 277 | 25 | B | 216 | Not provided | Not provided | DEP | Not provided | WM840 | Structural | 2013 | Banana River Lagoon | Not provided | Not provided | Not provided | Estimate Stormwater Volume and % for reuse | yes | 68.1886 | 274.4532
6404 | City of Satellite Beach | Banana River | B | BR3-5, BR7 | 0.59 | 0.64 | 0.038382 | 9.5313 | 1.4008 | 0.36583 | 0.053765 | 1210 | Fixed Single Family Units | SB-10 | Jamaica Pond Reuse 37-Ex | 216.2658 | City of Satellite Beach | DEP | Jamaica Pond Reuse | Not provided. | Stormwater Reuse | Completed | 2013 | 277 | 25 | B | 216 | Not provided | Not provided | DEP | Not provided | WM840 | Structural | 2013 | Banana River Lagoon | Not provided | Not provided | Not provided | Estimate Stormwater Volume and % for reuse | yes | 53.2185 | 155.326
6405 | City of Satellite Beach | Banana River | B | BR3-5, BR7 | 0.59 | 0.64 | 0.04876 | 9.5313 | 1.4008 | 0.46475 | 0.068302 | 1210 | Fixed Single Family Units | SB-10 | Jamaica Pond Reuse 37-Ex | 216.2658 | City of Satellite Beach | DEP | Jamaica Pond Reuse | Not provided. | Stormwater Reuse | Completed | 2013 | 277 | 25 | B | 216 | Not provided | Not provided | DEP | Not provided | WM840 | Structural | 2013 | Banana River Lagoon | Not provided | Not provided | Not provided | Estimate Stormwater Volume and % for reuse | yes | 59.9984 | 197.3243
6406 | City of Satellite Beach | Banana River | B | BR3-5, BR7 | 0.59 | 0.64 | 0.17721 | 9.5294 | 1.4005 | 1.6887 | 0.24818 | 1200 | Residential, Medium Density-Two-five dwellingunits per acre | SB-10 | Jamaica Pond Reuse 37-Ex | 216.2658 | City of Satellite Beach | DEP | Jamaica Pond Reuse | Not provided. | Stormwater Reuse | Completed | 2013 | 277 | 25 | B | 216 | Not provided | Not provided | DEP | Not provided | WM840 | Structural | 2013 | Banana River Lagoon | Not provided | Not provided | Not provided | Estimate Stormwater Volume and % for reuse | yes | 128.5991 | 717.1309
6407 | City of Satellite Beach | Banana River | B | BR3-5, BR7 | 0.59 | 0.64 | 0.064602 | 9.5294 | 1.4005 | 0.61561 | 0.090475 | 1210 | Fixed Single Family Units | SB-10 | Jamaica Pond Reuse 37-Ex | 216.2658 | City of Satellite Beach | DEP | Jamaica Pond Reuse | Not provided. | Stormwater Reuse | Completed | 2013 | 277 | 25 | B | 216 | Not provided | Not provided | DEP | Not provided | WM840 | Structural | 2013 | Banana River Lagoon | Not provided | Not provided | Not provided | Estimate Stormwater Volume and % for reuse | yes | 78.0793 | 261.434
6408 | City of Satellite Beach | Banana River | B | BR3-5, BR7 | 0.59 | 0.64 | 0.17838 | 9.5294 | 1.4005 | 1.6999 | 0.24982 | 1210 | Fixed Single Family Units | SB-10 | Jamaica Pond Reuse 37-Ex | 216.2658 | City of Satellite Beach | DEP | Jamaica Pond Reuse | Not provided. | Stormwater Reuse | Completed | 2013 | 277 | 25 | B | 216 | Not provided | Not provided | DEP | Not provided | WM840 | Structural | 2013 | Banana River Lagoon | Not provided | Not provided | Not provided | Estimate Stormwater Volume and % for reuse | yes | 108.6299 | 721.8896
6409 | City of Satellite Beach | Banana River | B | BR3-5, BR7 | 0.59 | 0.64 | 0.14306 | 9.5294 | 1.4005 | 1.3633 | 0.20035 | 1210 | Fixed Single Family Units | SB-10 | Jamaica Pond Reuse 37-Ex | 216.2658 | City of Satellite Beach | DEP | Jamaica Pond Reuse | Not provided. | Stormwater Reuse | Completed | 2013 | 277 | 25 | B | 216 | Not provided | Not provided | DEP | Not provided | WM840 | Structural | 2013 | Banana River Lagoon | Not provided | Not provided | Not provided | Estimate Stormwater Volume and % for reuse | yes | 100.3352 | 578.9421
6410 | City of Satellite Beach | Banana River | B | BR3-5, BR7 | 0.59 | 0.64 | 0.020888 | 9.5294 | 1.4005 | 0.19905 | 0.029253 | 1210 | Fixed Single Family Units | SB-10 | Jamaica Pond Reuse 37-Ex | 216.2658 | City of Satellite Beach | DEP | Jamaica Pond Reuse | Not provided. | Stormwater Reuse | Completed | 2013 | 277 | 25 | B | 216 | Not provided | Not provided | DEP | Not provided | WM840 | Structural | 2013 | Banana River Lagoon | Not provided | Not provided | Not provided | Estimate Stormwater Volume and % for reuse | yes | 42.7648 | 84.5302
6411 | City of Satellite Beach | Banana River | B | BR3-5, BR7 | 0.59 | 0.64 | 0.026658 | 9.5294 | 1.4005 | 0.25403 | 0.037334 | 1210 | Fixed Single Family Units | SB-10 | Jamaica Pond Reuse 37-Ex | 216.2658 | City of Satellite Beach | DEP | Jamaica Pond Reuse | Not provided. | Stormwater Reuse | Completed | 2013 | 277 | 25 | B | 216 | Not provided | Not provided | DEP | Not provided | WM840 | Structural | 2013 | Banana River Lagoon | Not provided | Not provided | Not provided | Estimate Stormwater Volume and % for reuse | yes | 59.5418 | 107.8809
6412 | City of Satellite Beach | Banana River | B | BR3-5, BR7 | 0.59 | 0.64 | 0.0069665 | 9.5294 | 1.4005 | 0.066386 | 0.0097565 | 1210 | Fixed Single Family Units | SB-10 | Jamaica Pond Reuse 37-Ex | 216.2658 | City of Satellite Beach | DEP | Jamaica Pond Reuse | Not provided. | Stormwater Reuse | Completed | 2013 | 277 | 25 | B | 216 | Not provided | Not provided | DEP | Not provided | WM840 | Structural | 2013 | Banana River Lagoon | Not provided | Not provided | Not provided | Estimate Stormwater Volume and % for reuse | yes | 23.446 | 28.1923
6413 | City of Satellite Beach | Banana River | B | BR3-5, BR7 | 0.59 | 0.64 | 0.12831 | 9.527 | 1.4001 | 1.2224 | 0.17966 | 1210 | Fixed Single Family Units | SB-10 | Jamaica Pond Reuse 37-Ex | 216.2658 | City of Satellite Beach | DEP | Jamaica Pond Reuse | Not provided. | Stormwater Reuse | Completed | 2013 | 277 | 25 | B | 216 | Not provided | Not provided | DEP | Not provided | WM840 | Structural | 2013 | Banana River Lagoon | Not provided | Not provided | Not provided | Estimate Stormwater Volume and % for reuse | yes | 91.1546 | 519.2611
6414 | City of Satellite Beach | Banana River | B | BR3-5, BR7 | 0.59 | 0.64 | 0.11628 | 9.527 | 1.4001 | 1.1078 | 0.16281 | 1210 | Fixed Single Family Units | SB-10 | Jamaica Pond Reuse 37-Ex | 216.2658 | City of Satellite Beach | DEP | Jamaica Pond Reuse | Not provided. | Stormwater Reuse | Completed | 2013 | 277 | 25 | B | 216 | Not provided | Not provided | DEP | Not provided | WM840 | Structural | 2013 | Banana River Lagoon | Not provided | Not provided | Not provided | Estimate Stormwater Volume and % for reuse | yes | 86.7981 | 470.5743
6415 | City of Satellite Beach | Banana River | B | BR3-5, BR7 | 0.59 | 0.64 | 0.16447 | 9.527 | 1.4001 | 1.5669 | 0.23029 | 1210 | Fixed Single Family Units | SB-10 | Jamaica Pond Reuse 37-Ex | 216.2658 | City of Satellite Beach | DEP | Jamaica Pond Reuse | Not provided. | Stormwater Reuse | Completed | 2013 | 277 | 25 | B | 216 | Not provided | Not provided | DEP | Not provided | WM840 | Structural | 2013 | Banana River Lagoon | Not provided | Not provided | Not provided | Estimate Stormwater Volume and % for reuse | yes | 103.5281 | 665.5945
6416 | City of Satellite Beach | Banana River | B | BR3-5, BR7 | 0.59 | 0.64 | 0.13881 | 9.527 | 1.4001 | 1.3224 | 0.19435 | 1210 | Fixed Single Family Units | SB-10 | Jamaica Pond Reuse 37-Ex | 216.2658 | City of Satellite Beach | DEP | Jamaica Pond Reuse | Not provided. | Stormwater Reuse | Completed | 2013 | 277 | 25 | B | 216 | Not provided | Not provided | DEP | Not provided | WM840 | Structural | 2013 | Banana River Lagoon | Not provided | Not provided | Not provided | Estimate Stormwater Volume and % for reuse | yes | 95.7737 | 561.7429
6417 | City of Satellite Beach | Banana River | B | BR3-5, BR7 | 0.59 | 0.64 | 0.20494 | 9.527 | 1.4001 | 1.9525 | 0.28695 | 1200 | Residential, Medium Density-Two-five dwellingunits per acre | SB-10 | Jamaica Pond Reuse 37-Ex | 216.2658 | City of Satellite Beach | DEP | Jamaica Pond Reuse | Not provided. | Stormwater Reuse | Completed | 2013 | 277 | 25 | B | 216 | Not provided | Not provided | DEP | Not provided | WM840 | Structural | 2013 | Banana River Lagoon | Not provided | Not provided | Not provided | Estimate Stormwater Volume and % for reuse | yes | 133.1338 | 829.3821
6418 | City of Satellite Beach | Banana River | B | BR3-5, BR7 | 0.59 | 0.64 | 0.0038405 | 9.527 | 1.4001 | 0.036588 | 0.0053773 | 1210 | Fixed Single Family Units | SB-10 | Jamaica Pond Reuse 37-Ex | 216.2658 | City of Satellite Beach | DEP | Jamaica Pond Reuse | Not provided. | Stormwater Reuse | Completed | 2013 | 277 | 25 | B | 216 | Not provided | Not provided | DEP | Not provided | WM840 | Structural | 2013 | Banana River Lagoon | Not provided | Not provided | Not provided | Estimate Stormwater Volume and % for reuse | yes | 20.6827 | 15.542
6419 | City of Satellite Beach | Banana River | B | BR3-5, BR7 | 0.59 | 0.64 | 0.14252 | 9.527 | 1.4001 | 1.3578 | 0.19956 | 1210 | Fixed Single Family Units | SB-10 | Jamaica Pond Reuse 37-Ex | 216.2658 | City of Satellite Beach | DEP | Jamaica Pond Reuse | Not provided. | Stormwater Reuse | Completed | 2013 | 277 | 25 | B | 216 | Not provided | Not provided | DEP | Not provided | WM840 | Structural | 2013 | Banana River Lagoon | Not provided | Not provided | Not provided | Estimate Stormwater Volume and % for reuse | yes | 96.9965 | 576.7748
6420 | City of Satellite Beach | Banana River | B | BR3-5, BR7 | 0.59 | 0.64 | 0.017129 | 9.527 | 1.4001 | 0.16318 | 0.023983 | 1210 | Fixed Single Family Units | SB-10 | Jamaica Pond Reuse 37-Ex | 216.2658 | City of Satellite Beach | DEP | Jamaica Pond Reuse | Not provided. | Stormwater Reuse | Completed | 2013 | 277 | 25 | B | 216 | Not provided | Not provided | DEP | Not provided | WM840 | Structural | 2013 | Banana River Lagoon | Not provided | Not provided | Not provided | Estimate Stormwater Volume and % for reuse | yes | 61.075 | 69.3169
6421 | City of Satellite Beach | Banana River | B | BR3-5, BR7 | 0.59 | 0.64 | 0.15977 | 9.527 | 1.4001 | 1.5221 | 0.2237 | 1210 | Fixed Single Family Units | SB-10 | Jamaica Pond Reuse 37-Ex | 216.2658 | City of Satellite Beach | DEP | Jamaica Pond Reuse | Not provided. | Stormwater Reuse | Completed | 2013 | 277 | 25 | B | 216 | Not provided | Not provided | DEP | Not provided | WM840 | Structural | 2013 | Banana River Lagoon | Not provided | Not provided | Not provided | Estimate Stormwater Volume and % for reuse | yes | 101.9567 | 646.5711
6422 | City of Satellite Beach | Banana River | B | BR3-5, BR7 | 0.59 | 0.64 | 0.010722 | 9.527 | 1.4001 | 0.10214 | 0.015012 | 1210 | Fixed Single Family Units | SB-10 | Jamaica Pond Reuse 37-Ex | 216.2658 | City of Satellite Beach | DEP | Jamaica Pond Reuse | Not provided. | Stormwater Reuse | Completed | 2013 | 277 | 25 | B | 216 | Not provided | Not provided | DEP | Not provided | WM840 | Structural | 2013 | Banana River Lagoon | Not provided | Not provided | Not provided | Estimate Stormwater Volume and % for reuse | yes | 33.3338 | 43.3887
6423 | City of Satellite Beach | Banana River | B | BR3-5, BR7 | 0.59 | 0.64 | 0.035751 | 9.527 | 1.4001 | 0.34059 | 0.050056 | 1210 | Fixed Single Family Units | SB-10 | Jamaica Pond Reuse 37-Ex | 216.2658 | City of Satellite Beach | DEP | Jamaica Pond Reuse | Not provided. | Stormwater Reuse | Completed | 2013 | 277 | 25 | B | 216 | Not provided | Not provided | DEP | Not provided | WM840 | Structural | 2013 | Banana River Lagoon | Not provided | Not provided | Not provided | Estimate Stormwater Volume and % for reuse | yes | 64.7858 | 144.6777
6424 | City of Satellite Beach | Banana River | B | BR3-5, BR7 | 0.59 | 0.64 | 0.19619 | 8.0458 | 1.13 | 1.5785 | 0.22168 | 1200 | Residential, Medium Density-Two-five dwellingunits per acre | SB-10 | Jamaica Pond Reuse 37-Ex | 216.2658 | City of Satellite Beach | DEP | Jamaica Pond Reuse | Not provided. | Stormwater Reuse | Completed | 2013 | 277 | 25 | B | 216 | Not provided | Not provided | DEP | Not provided | WM840 | Structural | 2013 | Banana River Lagoon | Not provided | Not provided | Not provided | Estimate Stormwater Volume and % for reuse | yes | 130.5103 | 793.9373
6425 | City of Satellite Beach | Banana River | B | BR3-5, BR7 | 0.59 | 0.64 | 0.022471 | 8.0458 | 1.13 | 0.18079 | 0.025391 | 1210 | Fixed Single Family Units | SB-10 | Jamaica Pond Reuse 37-Ex | 216.2658 | City of Satellite Beach | DEP | Jamaica Pond Reuse | Not provided. | Stormwater Reuse | Completed | 2013 | 277 | 25 | B | 216 | Not provided | Not provided | DEP | Not provided | WM840 | Structural | 2013 | Banana River Lagoon | Not provided | Not provided | Not provided | Estimate Stormwater Volume and % for reuse | yes | 47.9631 | 90.9354
6426 | City of Satellite Beach | Banana River | B | BR3-5, BR7 | 0.59 | 0.64 | 0.19875 | 8.0458 | 1.13 | 1.5991 | 0.22458 | 1210 | Fixed Single Family Units | SB-10 | Jamaica Pond Reuse 37-Ex | 216.2658 | City of Satellite Beach | DEP | Jamaica Pond Reuse | Not provided. | Stormwater Reuse | Completed | 2013 | 277 | 25 | B | 216 | Not provided | Not provided | DEP | Not provided | WM840 | Structural | 2013 | Banana River Lagoon | Not provided | Not provided | Not provided | Estimate Stormwater Volume and % for reuse | yes | 110.7811 | 804.3256
6427 | City of Satellite Beach | Banana River | B | BR3-5, BR7 | 0.59 | 0.64 | 0.020666 | 8.0458 | 1.13 | 0.16628 | 0.023352 | 1210 | Fixed Single Family Units | SB-10 | Jamaica Pond Reuse 37-Ex | 216.2658 | City of Satellite Beach | DEP | Jamaica Pond Reuse | Not provided. | Stormwater Reuse | Completed | 2013 | 277 | 25 | B | 216 | Not provided | Not provided | DEP | Not provided | WM840 | Structural | 2013 | Banana River Lagoon | Not provided | Not provided | Not provided | Estimate Stormwater Volume and % for reuse | yes | 48.2825 | 83.6338
6428 | City of Satellite Beach | Banana River | B | BR3-5, BR7 | 0.59 | 0.64 | 0.040858 | 8.0458 | 1.13 | 0.32873 | 0.046168 | 1210 | Fixed Single Family Units | SB-10 | Jamaica Pond Reuse 37-Ex | 216.2658 | City of Satellite Beach | DEP | Jamaica Pond Reuse | Not provided. | Stormwater Reuse | Completed | 2013 | 277 | 25 | B | 216 | Not provided | Not provided | DEP | Not provided | WM840 | Structural | 2013 | Banana River Lagoon | Not provided | Not provided | Not provided | Estimate Stormwater Volume and % for reuse | yes | 65.6704 | 165.3452
6429 | City of Satellite Beach | Banana River | B | BR3-5, BR7 | 0.59 | 0.64 | 0.13883 | 8.0458 | 1.13 | 1.117 | 0.15687 | 1210 | Fixed Single Family Units | SB-10 | Jamaica Pond Reuse 37-Ex | 216.2658 | City of Satellite Beach | DEP | Jamaica Pond Reuse | Not provided. | Stormwater Reuse | Completed | 2013 | 277 | 25 | B | 216 | Not provided | Not provided | DEP | Not provided | WM840 | Structural | 2013 | Banana River Lagoon | Not provided | Not provided | Not provided | Estimate Stormwater Volume and % for reuse | yes | 96.8947 | 561.8226
6430 | City of Satellite Beach | Banana River | B | BR3-5, BR7 | 0.59 | 0.64 | 0.0079513 | 9.3624 | 1.5003 | 0.074443 | 0.01193 | 1410 | Retail Sales and Services | SB-10 | Jamaica Pond Reuse 37-Ex | 216.2658 | City of Satellite Beach | DEP | Jamaica Pond Reuse | Not provided. | Stormwater Reuse | Completed | 2013 | 277 | 25 | B | 216 | Not provided | Not provided | DEP | Not provided | WM840 | Structural | 2013 | Banana River Lagoon | Not provided | Not provided | Not provided | Estimate Stormwater Volume and % for reuse | yes | 36.7764 | 32.1776
6431 | City of Satellite Beach | Banana River | B | BR3-5, BR7 | 0.59 | 0.64 | 0.013094 | 9.3624 | 1.5003 | 0.12259 | 0.019646 | 1330 | Residential, High density; Multiple Dwelling Units, Low Rise <Two stories or less> | SB-10 | Jamaica Pond Reuse 37-Ex | 216.2658 | City of Satellite Beach | DEP | Jamaica Pond Reuse | Not provided. | Stormwater Reuse | Completed | 2013 | 277 | 25 | B | 216 | Not provided | Not provided | DEP | Not provided | WM840 | Structural | 2013 | Banana River Lagoon | Not provided | Not provided | Not provided | Estimate Stormwater Volume and % for reuse | yes | 65.864 | 52.9899
6432 | City of Satellite Beach | Banana River | B | BR3-5, BR7 | 0.59 | 0.64 | 0.08586 | 9.3624 | 1.5003 | 0.80385 | 0.12882 | 1330 | Residential, High density; Multiple Dwelling Units, Low Rise <Two stories or less> | SB-10 | Jamaica Pond Reuse 37-Ex | 216.2658 | City of Satellite Beach | DEP | Jamaica Pond Reuse | Not provided. | Stormwater Reuse | Completed | 2013 | 277 | 25 | B | 216 | Not provided | Not provided | DEP | Not provided | WM840 | Structural | 2013 | Banana River Lagoon | Not provided | Not provided | Not provided | Estimate Stormwater Volume and % for reuse | yes | 75.569 | 347.4627
6433 | City of Satellite Beach | Banana River | B | BR3-5, BR7 | 0.59 | 0.64 | 0.042 | 9.3624 | 1.5003 | 0.39322 | 0.063014 | 1330 | Residential, High density; Multiple Dwelling Units, Low Rise <Two stories or less> | SB-10 | Jamaica Pond Reuse 37-Ex | 216.2658 | City of Satellite Beach | DEP | Jamaica Pond Reuse | Not provided. | Stormwater Reuse | Completed | 2013 | 277 | 25 | B | 216 | Not provided | Not provided | DEP | Not provided | WM840 | Structural | 2013 | Banana River Lagoon | Not provided | Not provided | Not provided | Estimate Stormwater Volume and % for reuse | yes | 54.6907 | 169.9682
6434 | City of Satellite Beach | Banana River | B | BR3-5, BR7 | 0.59 | 0.64 | 0.34586 | 9.3624 | 1.5003 | 3.2381 | 0.5189 | 1750 | Governmental | SB-10 | Jamaica Pond Reuse 37-Ex | 216.2658 | City of Satellite Beach | DEP | Jamaica Pond Reuse | Not provided. | Stormwater Reuse | Completed | 2013 | 277 | 25 | B | 216 | Not provided | Not provided | DEP | Not provided | WM840 | Structural | 2013 | Banana River Lagoon | Not provided | Not provided | Not provided | Estimate Stormwater Volume and % for reuse | yes | 154.8971 | 1399.6417
6435 | City of Satellite Beach | Banana River | B | BR3-5, BR7 | 0.59 | 0.64 | 0.095569 | 9.3624 | 1.5003 | 0.89476 | 0.14339 | 1330 | Residential, High density; Multiple Dwelling Units, Low Rise <Two stories or less> | SB-10 | Jamaica Pond Reuse 37-Ex | 216.2658 | City of Satellite Beach | DEP | Jamaica Pond Reuse | Not provided. | Stormwater Reuse | Completed | 2013 | 277 | 25 | B | 216 | Not provided | Not provided | DEP | Not provided | WM840 | Structural | 2013 | Banana River Lagoon | Not provided | Not provided | Not provided | Estimate Stormwater Volume and % for reuse | yes | 79.8824 | 386.7556
6436 | City of Satellite Beach | Banana River | B | BR3-5, BR7 | 0.59 | 0.64 | 0.02257 | 9.3624 | 1.5003 | 0.21131 | 0.033862 | 1750 | Governmental | SB-10 | Jamaica Pond Reuse 37-Ex | 216.2658 | City of Satellite Beach | DEP | Jamaica Pond Reuse | Not provided. | Stormwater Reuse | Completed | 2013 | 277 | 25 | B | 216 | Not provided | Not provided | DEP | Not provided | WM840 | Structural | 2013 | Banana River Lagoon | Not provided | Not provided | Not provided | Estimate Stormwater Volume and % for reuse | yes | 103.6317 | 91.3366
6437 | City of Satellite Beach | Banana River | B | BR3-5, BR7 | 0.59 | 0.64 | 0.31306 | 9.5313 | 1.4008 | 2.9838 | 0.43853 | 1200 | Residential, Medium Density-Two-five dwellingunits per acre | SB-10 | Jamaica Pond Reuse 37-Ex | 216.2658 | City of Satellite Beach | DEP | Jamaica Pond Reuse | Not provided. | Stormwater Reuse | Completed | 2013 | 277 | 25 | B | 216 | Not provided | Not provided | DEP | Not provided | WM840 | Structural | 2013 | Banana River Lagoon | Not provided | Not provided | Not provided | Estimate Stormwater Volume and % for reuse | yes | 150.7898 | 1266.8972
6438 | City of Satellite Beach | Banana River | B | BR3-5, BR7 | 0.59 | 0.64 | 0.12427 | 9.5313 | 1.4008 | 1.1844 | 0.17407 | 1210 | Fixed Single Family Units | SB-10 | Jamaica Pond Reuse 37-Ex | 216.2658 | City of Satellite Beach | DEP | Jamaica Pond Reuse | Not provided. | Stormwater Reuse | Completed | 2013 | 277 | 25 | B | 216 | Not provided | Not provided | DEP | Not provided | WM840 | Structural | 2013 | Banana River Lagoon | Not provided | Not provided | Not provided | Estimate Stormwater Volume and % for reuse | yes | 89.9138 | 502.8966
6439 | City of Satellite Beach | Banana River | B | BR3-5, BR7 | 0.59 | 0.64 | 0.15331 | 9.5313 | 1.4008 | 1.4612 | 0.21475 | 1210 | Fixed Single Family Units | SB-10 | Jamaica Pond Reuse 37-Ex | 216.2658 | City of Satellite Beach | DEP | Jamaica Pond Reuse | Not provided. | Stormwater Reuse | Completed | 2013 | 277 | 25 | B | 216 | Not provided | Not provided | DEP | Not provided | WM840 | Structural | 2013 | Banana River Lagoon | Not provided | Not provided | Not provided | Estimate Stormwater Volume and % for reuse | yes | 99.6502 | 620.413
6440 | City of Satellite Beach | Banana River | B | BR3-5, BR7 | 0.59 | 0.64 | 0.02713 | 9.5313 | 1.4008 | 0.25859 | 0.038004 | 1210 | Fixed Single Family Units | SB-10 | Jamaica Pond Reuse 37-Ex | 216.2658 | City of Satellite Beach | DEP | Jamaica Pond Reuse | Not provided. | Stormwater Reuse | Completed | 2013 | 277 | 25 | B | 216 | Not provided | Not provided | DEP | Not provided | WM840 | Structural | 2013 | Banana River Lagoon | Not provided | Not provided | Not provided | Estimate Stormwater Volume and % for reuse | yes | 60.041 | 109.7932
6441 | City of Satellite Beach | Banana River | B | BR3-5, BR7 | 0.59 | 0.64 | 0.19849 | 9.5698 | 1.4025 | 1.8995 | 0.27838 | 1200 | Residential, Medium Density-Two-five dwellingunits per acre | SB-10 | Jamaica Pond Reuse 37-Ex | 216.2658 | City of Satellite Beach | DEP | Jamaica Pond Reuse | Not provided. | Stormwater Reuse | Completed | 2013 | 277 | 25 | B | 216 | Not provided | Not provided | DEP | Not provided | WM840 | Structural | 2013 | Banana River Lagoon | Not provided | Not provided | Not provided | Estimate Stormwater Volume and % for reuse | yes | 145.7093 | 803.2448
6442 | City of Satellite Beach | Banana River | B | BR3-5, BR7 | 0.59 | 0.64 | 0.08531 | 9.5698 | 1.4025 | 0.8164 | 0.11965 | 1400 | Commercial and Services | SB-10 | Jamaica Pond Reuse 37-Ex | 216.2658 | City of Satellite Beach | DEP | Jamaica Pond Reuse | Not provided. | Stormwater Reuse | Completed | 2013 | 277 | 25 | B | 216 | Not provided | Not provided | DEP | Not provided | WM840 | Structural | 2013 | Banana River Lagoon | Not provided | Not provided | Not provided | Estimate Stormwater Volume and % for reuse | yes | 77.8947 | 345.2386
6443 | Natural Lands | Banana River | B | BR3-5, BR7 | 0.59 | 0.64 | 0.041297 | 9.5698 | 1.4025 | 0.39521 | 0.05792 | 3100 | Herbaceous Dry Prairie | SB-10 | Jamaica Pond Reuse 37-Ex | 216.2658 | City of Satellite Beach | DEP | Jamaica Pond Reuse | Not provided. | Stormwater Reuse | Completed | 2013 | 277 | 25 | B | 216 | Not provided | Not provided | DEP | Not provided | WM840 | Structural | 2013 | Banana River Lagoon | Not provided | Not provided | Not provided | Estimate Stormwater Volume and % for reuse | yes | 64.9751 | 167.1248
6444 | City of Satellite Beach | Banana River | B | BR3-5, BR7 | 0.59 | 0.64 | 0.11509 | 9.5698 | 1.4025 | 1.1013 | 0.16141 | 1210 | Fixed Single Family Units | SB-10 | Jamaica Pond Reuse 37-Ex | 216.2658 | City of Satellite Beach | DEP | Jamaica Pond Reuse | Not provided. | Stormwater Reuse | Completed | 2013 | 277 | 25 | B | 216 | Not provided | Not provided | DEP | Not provided | WM840 | Structural | 2013 | Banana River Lagoon | Not provided | Not provided | Not provided | Estimate Stormwater Volume and % for reuse | yes | 86.4404 | 465.7358
6445 | City of Satellite Beach | Banana River | B | BR3-5, BR7 | 0.59 | 0.64 | 0.10071 | 9.5698 | 1.4025 | 0.96376 | 0.14124 | 1750 | Governmental | SB-10 | Jamaica Pond Reuse 37-Ex | 216.2658 | City of Satellite Beach | DEP | Jamaica Pond Reuse | Not provided. | Stormwater Reuse | Completed | 2013 | 277 | 25 | B | 216 | Not provided | Not provided | DEP | Not provided | WM840 | Structural | 2013 | Banana River Lagoon | Not provided | Not provided | Not provided | Estimate Stormwater Volume and % for reuse | yes | 85.4114 | 407.5513
6446 | City of Satellite Beach | Banana River | B | BR3-5, BR7 | 0.59 | 0.64 | 0.019826 | 9.5698 | 1.4025 | 0.18973 | 0.027806 | 1410 | Retail Sales and Services | SB-10 | Jamaica Pond Reuse 37-Ex | 216.2658 | City of Satellite Beach | DEP | Jamaica Pond Reuse | Not provided. | Stormwater Reuse | Completed | 2013 | 277 | 25 | B | 216 | Not provided | Not provided | DEP | Not provided | WM840 | Structural | 2013 | Banana River Lagoon | Not provided | Not provided | Not provided | Estimate Stormwater Volume and % for reuse | yes | 38.8847 | 80.2327
6447 | City of Satellite Beach | Banana River | B | BR3-5, BR7 | 0.59 | 0.64 | 0.05705 | 9.5698 | 1.4025 | 0.54595 | 0.080013 | 1300 | Residential, High Density | SB-10 | Jamaica Pond Reuse 37-Ex | 216.2658 | City of Satellite Beach | DEP | Jamaica Pond Reuse | Not provided. | Stormwater Reuse | Completed | 2013 | 277 | 25 | B | 216 | Not provided | Not provided | DEP | Not provided | WM840 | Structural | 2013 | Banana River Lagoon | Not provided | Not provided | Not provided | Estimate Stormwater Volume and % for reuse | yes | 86.2132 | 230.872
6448 | City of Satellite Beach | Banana River | B | BR3-5, BR7 | 0.59 | 0.64 | 0.087714 | 9.5271 | 1.4002 | 0.83566 | 0.12281 | 1210 | Fixed Single Family Units | SB-10 | Jamaica Pond Reuse 37-Ex | 216.2658 | City of Satellite Beach | DEP | Jamaica Pond Reuse | Not provided. | Stormwater Reuse | Completed | 2013 | 277 | 25 | B | 216 | Not provided | Not provided | DEP | Not provided | WM840 | Structural | 2013 | Banana River Lagoon | Not provided | Not provided | Not provided | Estimate Stormwater Volume and % for reuse | yes | 80.9735 | 354.9647
6449 | City of Satellite Beach | Banana River | B | BR3-5, BR7 | 0.59 | 0.64 | 0.049226 | 9.5271 | 1.4002 | 0.46899 | 0.068926 | 1210 | Fixed Single Family Units | SB-10 | Jamaica Pond Reuse 37-Ex | 216.2658 | City of Satellite Beach | DEP | Jamaica Pond Reuse | Not provided. | Stormwater Reuse | Completed | 2013 | 277 | 25 | B | 216 | Not provided | Not provided | DEP | Not provided | WM840 | Structural | 2013 | Banana River Lagoon | Not provided | Not provided | Not provided | Estimate Stormwater Volume and % for reuse | yes | 62.5791 | 199.2126
6450 | City of Satellite Beach | Banana River | B | BR3-5, BR7 | 0.59 | 0.64 | 0.023097 | 9.5271 | 1.4002 | 0.22005 | 0.03234 | 1210 | Fixed Single Family Units | SB-10 | Jamaica Pond Reuse 37-Ex | 216.2658 | City of Satellite Beach | DEP | Jamaica Pond Reuse | Not provided. | Stormwater Reuse | Completed | 2013 | 277 | 25 | B | 216 | Not provided | Not provided | DEP | Not provided | WM840 | Structural | 2013 | Banana River Lagoon | Not provided | Not provided | Not provided | Estimate Stormwater Volume and % for reuse | yes | 60.9005 | 93.4699
6451 | City of Satellite Beach | Banana River | B | BR3-5, BR7 | 0.59 | 0.64 | 0.0006187 | 9.5271 | 1.4002 | 0.0058944 | 0.00086628 | 1210 | Fixed Single Family Units | SB-10 | Jamaica Pond Reuse 37-Ex | 216.2658 | City of Satellite Beach | DEP | Jamaica Pond Reuse | Not provided. | Stormwater Reuse | Completed | 2013 | 277 | 25 | B | 216 | Not provided | Not provided | DEP | Not provided | WM840 | Structural | 2013 | Banana River Lagoon | Not provided | Not provided | Not provided | Estimate Stormwater Volume and % for reuse | yes | 14.9728 | 2.5038
6452 | City of Satellite Beach | Banana River | B | BR3-5, BR7 | 0.59 | 0.64 | 0.33541 | 9.5289 | 1.4004 | 3.1961 | 0.46972 | 1200 | Residential, Medium Density-Two-five dwellingunits per acre | SB-10 | Jamaica Pond Reuse 37-Ex | 216.2658 | City of Satellite Beach | DEP | Jamaica Pond Reuse | Not provided. | Stormwater Reuse | Completed | 2013 | 277 | 25 | B | 216 | Not provided | Not provided | DEP | Not provided | WM840 | Structural | 2013 | Banana River Lagoon | Not provided | Not provided | Not provided | Estimate Stormwater Volume and % for reuse | yes | 165.7186 | 1357.3643
6453 | City of Satellite Beach | Banana River | B | BR3-5, BR7 | 0.59 | 0.64 | 0.010728 | 9.5289 | 1.4004 | 0.10222 | 0.015023 | 1210 | Fixed Single Family Units | SB-10 | Jamaica Pond Reuse 37-Ex | 216.2658 | City of Satellite Beach | DEP | Jamaica Pond Reuse | Not provided. | Stormwater Reuse | Completed | 2013 | 277 | 25 | B | 216 | Not provided | Not provided | DEP | Not provided | WM840 | Structural | 2013 | Banana River Lagoon | Not provided | Not provided | Not provided | Estimate Stormwater Volume and % for reuse | yes | 30.9828 | 43.4137
6454 | City of Satellite Beach | Banana River | B | BR3-5, BR7 | 0.59 | 0.64 | 0.12458 | 9.5289 | 1.4004 | 1.1871 | 0.17446 | 1210 | Fixed Single Family Units | SB-10 | Jamaica Pond Reuse 37-Ex | 216.2658 | City of Satellite Beach | DEP | Jamaica Pond Reuse | Not provided. | Stormwater Reuse | Completed | 2013 | 277 | 25 | B | 216 | Not provided | Not provided | DEP | Not provided | WM840 | Structural | 2013 | Banana River Lagoon | Not provided | Not provided | Not provided | Estimate Stormwater Volume and % for reuse | yes | 93.0424 | 504.1541
6455 | City of Satellite Beach | Banana River | B | BR3-5, BR7 | 0.59 | 0.64 | 0.0039532 | 9.5289 | 1.4004 | 0.03767 | 0.0055362 | 1210 | Fixed Single Family Units | SB-10 | Jamaica Pond Reuse 37-Ex | 216.2658 | City of Satellite Beach | DEP | Jamaica Pond Reuse | Not provided. | Stormwater Reuse | Completed | 2013 | 277 | 25 | B | 216 | Not provided | Not provided | DEP | Not provided | WM840 | Structural | 2013 | Banana River Lagoon | Not provided | Not provided | Not provided | Estimate Stormwater Volume and % for reuse | yes | 25.8042 | 15.998
6456 | City of Satellite Beach | Banana River | B | BR3-5, BR7 | 0.59 | 0.64 | 0.1154 | 9.5289 | 1.4004 | 1.0996 | 0.16161 | 1210 | Fixed Single Family Units | SB-10 | Jamaica Pond Reuse 37-Ex | 216.2658 | City of Satellite Beach | DEP | Jamaica Pond Reuse | Not provided. | Stormwater Reuse | Completed | 2013 | 277 | 25 | B | 216 | Not provided | Not provided | DEP | Not provided | WM840 | Structural | 2013 | Banana River Lagoon | Not provided | Not provided | Not provided | Estimate Stormwater Volume and % for reuse | yes | 88.1046 | 467.0113
6457 | City of Satellite Beach | Banana River | B | BR3-5, BR7 | 0.59 | 0.64 | 0.02769 | 9.5289 | 1.4004 | 0.26386 | 0.038778 | 1210 | Fixed Single Family Units | SB-10 | Jamaica Pond Reuse 37-Ex | 216.2658 | City of Satellite Beach | DEP | Jamaica Pond Reuse | Not provided. | Stormwater Reuse | Completed | 2013 | 277 | 25 | B | 216 | Not provided | Not provided | DEP | Not provided | WM840 | Structural | 2013 | Banana River Lagoon | Not provided | Not provided | Not provided | Estimate Stormwater Volume and % for reuse | yes | 44.0898 | 112.0586
6458 | City of Satellite Beach | Banana River | B | BR3-5, BR7 | 0.59 | 0.64 | 0.042147 | 9.5323 | 1.4009 | 0.40176 | 0.059045 | 1210 | Fixed Single Family Units | SB-10 | Jamaica Pond Reuse 37-Ex | 216.2658 | City of Satellite Beach | DEP | Jamaica Pond Reuse | Not provided. | Stormwater Reuse | Completed | 2013 | 277 | 25 | B | 216 | Not provided | Not provided | DEP | Not provided | WM840 | Structural | 2013 | Banana River Lagoon | Not provided | Not provided | Not provided | Estimate Stormwater Volume and % for reuse | yes | 59.4797 | 170.5644
6459 | City of Satellite Beach | Banana River | B | BR3-5, BR7 | 0.59 | 0.64 | 0.05676 | 9.5323 | 1.4009 | 0.54105 | 0.079517 | 1210 | Fixed Single Family Units | SB-10 | Jamaica Pond Reuse 37-Ex | 216.2658 | City of Satellite Beach | DEP | Jamaica Pond Reuse | Not provided. | Stormwater Reuse | Completed | 2013 | 277 | 25 | B | 216 | Not provided | Not provided | DEP | Not provided | WM840 | Structural | 2013 | Banana River Lagoon | Not provided | Not provided | Not provided | Estimate Stormwater Volume and % for reuse | yes | 72.4546 | 229.6998
6460 | City of Satellite Beach | Banana River | B | BR3-5, BR7 | 0.59 | 0.64 | 0.12527 | 9.5323 | 1.4009 | 1.1941 | 0.1755 | 1210 | Fixed Single Family Units | SB-10 | Jamaica Pond Reuse 37-Ex | 216.2658 | City of Satellite Beach | DEP | Jamaica Pond Reuse | Not provided. | Stormwater Reuse | Completed | 2013 | 277 | 25 | B | 216 | Not provided | Not provided | DEP | Not provided | WM840 | Structural | 2013 | Banana River Lagoon | Not provided | Not provided | Not provided | Estimate Stormwater Volume and % for reuse | yes | 90.1639 | 506.9607
6461 | City of Satellite Beach | Banana River | B | BR3-5, BR7 | 0.59 | 0.64 | 0.1726 | 9.5323 | 1.4009 | 1.6453 | 0.24181 | 1210 | Fixed Single Family Units | SB-10 | Jamaica Pond Reuse 37-Ex | 216.2658 | City of Satellite Beach | DEP | Jamaica Pond Reuse | Not provided. | Stormwater Reuse | Completed | 2013 | 277 | 25 | B | 216 | Not provided | Not provided | DEP | Not provided | WM840 | Structural | 2013 | Banana River Lagoon | Not provided | Not provided | Not provided | Estimate Stormwater Volume and % for reuse | yes | 106.0714 | 698.5025
6462 | City of Satellite Beach | Banana River | B | BR3-5, BR7 | 0.59 | 0.64 | 0.096758 | 9.5323 | 1.4009 | 0.92232 | 0.13555 | 1210 | Fixed Single Family Units | SB-10 | Jamaica Pond Reuse 37-Ex | 216.2658 | City of Satellite Beach | DEP | Jamaica Pond Reuse | Not provided. | Stormwater Reuse | Completed | 2013 | 277 | 25 | B | 216 | Not provided | Not provided | DEP | Not provided | WM840 | Structural | 2013 | Banana River Lagoon | Not provided | Not provided | Not provided | Estimate Stormwater Volume and % for reuse | yes | 79.2869 | 391.5649
6463 | City of Satellite Beach | Banana River | B | BR3-5, BR7 | 0.59 | 0.64 | 0.12422 | 9.5323 | 1.4009 | 1.1841 | 0.17403 | 1210 | Fixed Single Family Units | SB-10 | Jamaica Pond Reuse 37-Ex | 216.2658 | City of Satellite Beach | DEP | Jamaica Pond Reuse | Not provided. | Stormwater Reuse | Completed | 2013 | 277 | 25 | B | 216 | Not provided | Not provided | DEP | Not provided | WM840 | Structural | 2013 | Banana River Lagoon | Not provided | Not provided | Not provided | Estimate Stormwater Volume and % for reuse | yes | 92.8055 | 502.7078
6464 | City of Satellite Beach | Banana River | B | BR3-5, BR7 | 0.59 | 0.64 | 0.20416 | 7.6576 | 1.0459 | 1.5634 | 0.21353 | 1750 | Governmental | SB-10 | Jamaica Pond Reuse 37-Ex | 216.2658 | City of Satellite Beach | DEP | Jamaica Pond Reuse | Not provided. | Stormwater Reuse | Completed | 2013 | 277 | 25 | B | 216 | Not provided | Not provided | DEP | Not provided | WM840 | Structural | 2013 | Banana River Lagoon | Not provided | Not provided | Not provided | Estimate Stormwater Volume and % for reuse | yes | 133.0632 | 826.2069
6465 | City of Satellite Beach | Banana River | B | BR3-5, BR7 | 0.59 | 0.64 | 0.0028823 | 9.5338 | 1.4012 | 0.027479 | 0.0040385 | 1200 | Residential, Medium Density-Two-five dwellingunits per acre | SB-10 | Jamaica Pond Reuse 37-Ex | 216.2658 | City of Satellite Beach | DEP | Jamaica Pond Reuse | Not provided. | Stormwater Reuse | Completed | 2013 | 277 | 25 | B | 216 | Not provided | Not provided | DEP | Not provided | WM840 | Structural | 2013 | Banana River Lagoon | Not provided | Not provided | Not provided | Estimate Stormwater Volume and % for reuse | yes | 69.4451 | 11.6641
6466 | City of Satellite Beach | Banana River | B | BR3-5, BR7 | 0.59 | 0.64 | 0.13463 | 9.3482 | 1.3674 | 1.2586 | 0.18409 | 1200 | Residential, Medium Density-Two-five dwellingunits per acre | SB-10 | Jamaica Pond Reuse 37-Ex | 216.2658 | City of Satellite Beach | DEP | Jamaica Pond Reuse | Not provided. | Stormwater Reuse | Completed | 2013 | 277 | 25 | B | 216 | Not provided | Not provided | DEP | Not provided | WM840 | Structural | 2013 | Banana River Lagoon | Not provided | Not provided | Not provided | Estimate Stormwater Volume and % for reuse | yes | 121.1481 | 544.8275
6467 | City of Satellite Beach | Banana River | B | BR3-5, BR7 | 0.59 | 0.64 | 0.094396 | 9.3482 | 1.3674 | 0.88244 | 0.12907 | 1210 | Fixed Single Family Units | SB-10 | Jamaica Pond Reuse 37-Ex | 216.2658 | City of Satellite Beach | DEP | Jamaica Pond Reuse | Not provided. | Stormwater Reuse | Completed | 2013 | 277 | 25 | B | 216 | Not provided | Not provided | DEP | Not provided | WM840 | Structural | 2013 | Banana River Lagoon | Not provided | Not provided | Not provided | Estimate Stormwater Volume and % for reuse | yes | 88.7918 | 382.0075
6468 | City of Satellite Beach | Banana River | B | BR3-5, BR7 | 0.59 | 0.64 | 0.20958 | 9.3482 | 1.3674 | 1.9592 | 0.28657 | 1210 | Fixed Single Family Units | SB-10 | Jamaica Pond Reuse 37-Ex | 216.2658 | City of Satellite Beach | DEP | Jamaica Pond Reuse | Not provided. | Stormwater Reuse | Completed | 2013 | 277 | 25 | B | 216 | Not provided | Not provided | DEP | Not provided | WM840 | Structural | 2013 | Banana River Lagoon | Not provided | Not provided | Not provided | Estimate Stormwater Volume and % for reuse | yes | 117.4401 | 848.1359
6469 | City of Satellite Beach | Banana River | B | BR3-5, BR7 | 0.59 | 0.64 | 0.10254 | 9.3482 | 1.3674 | 0.95852 | 0.1402 | 1210 | Fixed Single Family Units | SB-10 | Jamaica Pond Reuse 37-Ex | 216.2658 | City of Satellite Beach | DEP | Jamaica Pond Reuse | Not provided. | Stormwater Reuse | Completed | 2013 | 277 | 25 | B | 216 | Not provided | Not provided | DEP | Not provided | WM840 | Structural | 2013 | Banana River Lagoon | Not provided | Not provided | Not provided | Estimate Stormwater Volume and % for reuse | yes | 92.0294 | 414.9459
6470 | City of Satellite Beach | Banana River | B | BR3-5, BR7 | 0.59 | 0.64 | 0.010578 | 9.3482 | 1.3674 | 0.098881 | 0.014463 | 1210 | Fixed Single Family Units | SB-10 | Jamaica Pond Reuse 37-Ex | 216.2658 | City of Satellite Beach | DEP | Jamaica Pond Reuse | Not provided. | Stormwater Reuse | Completed | 2013 | 277 | 25 | B | 216 | Not provided | Not provided | DEP | Not provided | WM840 | Structural | 2013 | Banana River Lagoon | Not provided | Not provided | Not provided | Estimate Stormwater Volume and % for reuse | yes | 26.2835 | 42.8058
6471 | City of Satellite Beach | Banana River | B | BR3-5, BR7 | 0.59 | 0.64 | 0.035911 | 9.3482 | 1.3674 | 0.33571 | 0.049104 | 1210 | Fixed Single Family Units | SB-10 | Jamaica Pond Reuse 37-Ex | 216.2658 | City of Satellite Beach | DEP | Jamaica Pond Reuse | Not provided. | Stormwater Reuse | Completed | 2013 | 277 | 25 | B | 216 | Not provided | Not provided | DEP | Not provided | WM840 | Structural | 2013 | Banana River Lagoon | Not provided | Not provided | Not provided | Estimate Stormwater Volume and % for reuse | yes | 57.1872 | 145.3284
6472 | City of Satellite Beach | Banana River | B | BR3-5, BR7 | 0.59 | 0.64 | 0.029293 | 9.3482 | 1.3674 | 0.27384 | 0.040054 | 1210 | Fixed Single Family Units | SB-10 | Jamaica Pond Reuse 37-Ex | 216.2658 | City of Satellite Beach | DEP | Jamaica Pond Reuse | Not provided. | Stormwater Reuse | Completed | 2013 | 277 | 25 | B | 216 | Not provided | Not provided | DEP | Not provided | WM840 | Structural | 2013 | Banana River Lagoon | Not provided | Not provided | Not provided | Estimate Stormwater Volume and % for reuse | yes | 53.8482 | 118.5454
6473 | City of Satellite Beach | Banana River | B | BR3-5, BR7 | 0.59 | 0.64 | 0.00084111 | 9.3482 | 1.3674 | 0.0078629 | 0.0011501 | 1210 | Fixed Single Family Units | SB-10 | Jamaica Pond Reuse 37-Ex | 216.2658 | City of Satellite Beach | DEP | Jamaica Pond Reuse | Not provided. | Stormwater Reuse | Completed | 2013 | 277 | 25 | B | 216 | Not provided | Not provided | DEP | Not provided | WM840 | Structural | 2013 | Banana River Lagoon | Not provided | Not provided | Not provided | Estimate Stormwater Volume and % for reuse | yes | 11.3766 | 3.4038
6474 | City of Satellite Beach | Banana River | B | BR3-5, BR7 | 0.59 | 0.64 | 0.16229 | 8.0469 | 1.1301 | 1.3059 | 0.1834 | 1200 | Residential, Medium Density-Two-five dwellingunits per acre | SB-10 | Jamaica Pond Reuse 37-Ex | 216.2658 | City of Satellite Beach | DEP | Jamaica Pond Reuse | Not provided. | Stormwater Reuse | Completed | 2013 | 277 | 25 | B | 216 | Not provided | Not provided | DEP | Not provided | WM840 | Structural | 2013 | Banana River Lagoon | Not provided | Not provided | Not provided | Estimate Stormwater Volume and % for reuse | yes | 117.3898 | 656.7514
6475 | City of Satellite Beach | Banana River | B | BR3-5, BR7 | 0.59 | 0.64 | 0.011903 | 8.0469 | 1.1301 | 0.095784 | 0.013452 | 1210 | Fixed Single Family Units | SB-10 | Jamaica Pond Reuse 37-Ex | 216.2658 | City of Satellite Beach | DEP | Jamaica Pond Reuse | Not provided. | Stormwater Reuse | Completed | 2013 | 277 | 25 | B | 216 | Not provided | Not provided | DEP | Not provided | WM840 | Structural | 2013 | Banana River Lagoon | Not provided | Not provided | Not provided | Estimate Stormwater Volume and % for reuse | yes | 33.7752 | 48.1711
6476 | City of Satellite Beach | Banana River | B | BR3-5, BR7 | 0.59 | 0.64 | 0.01775 | 8.0469 | 1.1301 | 0.14283 | 0.02006 | 1210 | Fixed Single Family Units | SB-10 | Jamaica Pond Reuse 37-Ex | 216.2658 | City of Satellite Beach | DEP | Jamaica Pond Reuse | Not provided. | Stormwater Reuse | Completed | 2013 | 277 | 25 | B | 216 | Not provided | Not provided | DEP | Not provided | WM840 | Structural | 2013 | Banana River Lagoon | Not provided | Not provided | Not provided | Estimate Stormwater Volume and % for reuse | yes | 44.7248 | 71.8333
6477 | City of Satellite Beach | Banana River | B | BR3-5, BR7 | 0.59 | 0.64 | 0.1333 | 8.0469 | 1.1301 | 1.0727 | 0.15065 | 1210 | Fixed Single Family Units | SB-10 | Jamaica Pond Reuse 37-Ex | 216.2658 | City of Satellite Beach | DEP | Jamaica Pond Reuse | Not provided. | Stormwater Reuse | Completed | 2013 | 277 | 25 | B | 216 | Not provided | Not provided | DEP | Not provided | WM840 | Structural | 2013 | Banana River Lagoon | Not provided | Not provided | Not provided | Estimate Stormwater Volume and % for reuse | yes | 99.2791 | 539.4655
6478 | City of Satellite Beach | Banana River | B | BR3-5, BR7 | 0.59 | 0.64 | 0.027235 | 8.0469 | 1.1301 | 0.21915 | 0.030778 | 1210 | Fixed Single Family Units | SB-10 | Jamaica Pond Reuse 37-Ex | 216.2658 | City of Satellite Beach | DEP | Jamaica Pond Reuse | Not provided. | Stormwater Reuse | Completed | 2013 | 277 | 25 | B | 216 | Not provided | Not provided | DEP | Not provided | WM840 | Structural | 2013 | Banana River Lagoon | Not provided | Not provided | Not provided | Estimate Stormwater Volume and % for reuse | yes | 56.986 | 110.2143
6479 | City of Satellite Beach | Banana River | B | BR3-5, BR7 | 0.59 | 0.64 | 0.20205 | 8.0469 | 1.1301 | 1.6259 | 0.22834 | 1210 | Fixed Single Family Units | SB-10 | Jamaica Pond Reuse 37-Ex | 216.2658 | City of Satellite Beach | DEP | Jamaica Pond Reuse | Not provided. | Stormwater Reuse | Completed | 2013 | 277 | 25 | B | 216 | Not provided | Not provided | DEP | Not provided | WM840 | Structural | 2013 | Banana River Lagoon | Not provided | Not provided | Not provided | Estimate Stormwater Volume and % for reuse | yes | 122.0032 | 817.6809
6480 | City of Satellite Beach | Banana River | B | BR3-5, BR7 | 0.59 | 0.64 | 0.053458 | 8.0469 | 1.1301 | 0.43017 | 0.060414 | 1210 | Fixed Single Family Units | SB-10 | Jamaica Pond Reuse 37-Ex | 216.2658 | City of Satellite Beach | DEP | Jamaica Pond Reuse | Not provided. | Stormwater Reuse | Completed | 2013 | 277 | 25 | B | 216 | Not provided | Not provided | DEP | Not provided | WM840 | Structural | 2013 | Banana River Lagoon | Not provided | Not provided | Not provided | Estimate Stormwater Volume and % for reuse | yes | 75.015 | 216.3366
6481 | City of Satellite Beach | Banana River | B | BR3-5, BR7 | 0.59 | 0.64 | 0.0097722 | 8.0469 | 1.1301 | 0.078636 | 0.011044 | 1210 | Fixed Single Family Units | SB-10 | Jamaica Pond Reuse 37-Ex | 216.2658 | City of Satellite Beach | DEP | Jamaica Pond Reuse | Not provided. | Stormwater Reuse | Completed | 2013 | 277 | 25 | B | 216 | Not provided | Not provided | DEP | Not provided | WM840 | Structural | 2013 | Banana River Lagoon | Not provided | Not provided | Not provided | Estimate Stormwater Volume and % for reuse | yes | 25.6531 | 39.5468
6482 | City of Satellite Beach | Banana River | B | BR3-5, BR7 | 0.59 | 0.64 | 0.24214 | 9.5323 | 1.4009 | 2.3081 | 0.33921 | 1200 | Residential, Medium Density-Two-five dwellingunits per acre | SB-10 | Jamaica Pond Reuse 37-Ex | 216.2658 | City of Satellite Beach | DEP | Jamaica Pond Reuse | Not provided. | Stormwater Reuse | Completed | 2013 | 277 | 25 | B | 216 | Not provided | Not provided | DEP | Not provided | WM840 | Structural | 2013 | Banana River Lagoon | Not provided | Not provided | Not provided | Estimate Stormwater Volume and % for reuse | yes | 200.1857 | 979.8922
6483 | City of Satellite Beach | Banana River | B | BR3-5, BR7 | 0.59 | 0.64 | 0.062991 | 9.5323 | 1.4009 | 0.60045 | 0.088245 | 1210 | Fixed Single Family Units | SB-10 | Jamaica Pond Reuse 37-Ex | 216.2658 | City of Satellite Beach | DEP | Jamaica Pond Reuse | Not provided. | Stormwater Reuse | Completed | 2013 | 277 | 25 | B | 216 | Not provided | Not provided | DEP | Not provided | WM840 | Structural | 2013 | Banana River Lagoon | Not provided | Not provided | Not provided | Estimate Stormwater Volume and % for reuse | yes | 78.584 | 254.9157
6484 | City of Satellite Beach | Banana River | B | BR3-5, BR7 | 0.59 | 0.64 | 0.099532 | 9.5323 | 1.4009 | 0.94876 | 0.13944 | 1210 | Fixed Single Family Units | SB-10 | Jamaica Pond Reuse 37-Ex | 216.2658 | City of Satellite Beach | DEP | Jamaica Pond Reuse | Not provided. | Stormwater Reuse | Completed | 2013 | 277 | 25 | B | 216 | Not provided | Not provided | DEP | Not provided | WM840 | Structural | 2013 | Banana River Lagoon | Not provided | Not provided | Not provided | Estimate Stormwater Volume and % for reuse | yes | 93.3125 | 402.7914
6485 | City of Satellite Beach | Banana River | B | BR3-5, BR7 | 0.59 | 0.64 | 0.2131 | 9.5323 | 1.4009 | 2.0314 | 0.29854 | 1210 | Fixed Single Family Units | SB-10 | Jamaica Pond Reuse 37-Ex | 216.2658 | City of Satellite Beach | DEP | Jamaica Pond Reuse | Not provided. | Stormwater Reuse | Completed | 2013 | 277 | 25 | B | 216 | Not provided | Not provided | DEP | Not provided | WM840 | Structural | 2013 | Banana River Lagoon | Not provided | Not provided | Not provided | Estimate Stormwater Volume and % for reuse | yes | 117.6504 | 862.4007
6486 | City of Satellite Beach | Banana River | B | BR3-5, BR7 | 0.59 | 0.64 | 0.17687 | 9.5323 | 1.4009 | 1.686 | 0.24778 | 1200 | Residential, Medium Density-Two-five dwellingunits per acre | SB-10 | Jamaica Pond Reuse 37-Ex | 216.2658 | City of Satellite Beach | DEP | Jamaica Pond Reuse | Not provided. | Stormwater Reuse | Completed | 2013 | 277 | 25 | B | 216 | Not provided | Not provided | DEP | Not provided | WM840 | Structural | 2013 | Banana River Lagoon | Not provided | Not provided | Not provided | Estimate Stormwater Volume and % for reuse | yes | 128.6979 | 715.7604
6487 | City of Satellite Beach | Banana River | B | BR3-5, BR7 | 0.59 | 0.64 | 0.027646 | 9.5323 | 1.4009 | 0.26353 | 0.03873 | 1210 | Fixed Single Family Units | SB-10 | Jamaica Pond Reuse 37-Ex | 216.2658 | City of Satellite Beach | DEP | Jamaica Pond Reuse | Not provided. | Stormwater Reuse | Completed | 2013 | 277 | 25 | B | 216 | Not provided | Not provided | DEP | Not provided | WM840 | Structural | 2013 | Banana River Lagoon | Not provided | Not provided | Not provided | Estimate Stormwater Volume and % for reuse | yes | 42.3468 | 111.88
6488 | City of Satellite Beach | Banana River | B | BR3-5, BR7 | 0.59 | 0.64 | 0.070586 | 9.5323 | 1.4009 | 0.67285 | 0.098886 | 1210 | Fixed Single Family Units | SB-10 | Jamaica Pond Reuse 37-Ex | 216.2658 | City of Satellite Beach | DEP | Jamaica Pond Reuse | Not provided. | Stormwater Reuse | Completed | 2013 | 277 | 25 | B | 216 | Not provided | Not provided | DEP | Not provided | WM840 | Structural | 2013 | Banana River Lagoon | Not provided | Not provided | Not provided | Estimate Stormwater Volume and % for reuse | yes | 72.3798 | 285.6512
6489 | City of Satellite Beach | Banana River | B | BR3-5, BR7 | 0.59 | 0.64 | 0.071739 | 9.5323 | 1.4009 | 0.68384 | 0.1005 | 1210 | Fixed Single Family Units | SB-10 | Jamaica Pond Reuse 37-Ex | 216.2658 | City of Satellite Beach | DEP | Jamaica Pond Reuse | Not provided. | Stormwater Reuse | Completed | 2013 | 277 | 25 | B | 216 | Not provided | Not provided | DEP | Not provided | WM840 | Structural | 2013 | Banana River Lagoon | Not provided | Not provided | Not provided | Estimate Stormwater Volume and % for reuse | yes | 73.2779 | 290.3182
6490 | City of Satellite Beach | Banana River | B | BR3-5, BR7 | 0.59 | 0.64 | 0.14361 | 9.5323 | 1.4009 | 1.3689 | 0.20119 | 1210 | Fixed Single Family Units | SB-10 | Jamaica Pond Reuse 37-Ex | 216.2658 | City of Satellite Beach | DEP | Jamaica Pond Reuse | Not provided. | Stormwater Reuse | Completed | 2013 | 277 | 25 | B | 216 | Not provided | Not provided | DEP | Not provided | WM840 | Structural | 2013 | Banana River Lagoon | Not provided | Not provided | Not provided | Estimate Stormwater Volume and % for reuse | yes | 96.5267 | 581.1744
6491 | City of Satellite Beach | Banana River | B | BR3-5, BR7 | 0.59 | 0.64 | 0.044762 | 9.5323 | 1.4009 | 0.42668 | 0.062708 | 1210 | Fixed Single Family Units | SB-10 | Jamaica Pond Reuse 37-Ex | 216.2658 | City of Satellite Beach | DEP | Jamaica Pond Reuse | Not provided. | Stormwater Reuse | Completed | 2013 | 277 | 25 | B | 216 | Not provided | Not provided | DEP | Not provided | WM840 | Structural | 2013 | Banana River Lagoon | Not provided | Not provided | Not provided | Estimate Stormwater Volume and % for reuse | yes | 54.0861 | 181.1455
6492 | City of Satellite Beach | Banana River | B | BR3-5, BR7 | 0.59 | 0.64 | 0.082551 | 9.5323 | 1.4009 | 0.7869 | 0.11565 | 1210 | Fixed Single Family Units | SB-10 | Jamaica Pond Reuse 37-Ex | 216.2658 | City of Satellite Beach | DEP | Jamaica Pond Reuse | Not provided. | Stormwater Reuse | Completed | 2013 | 277 | 25 | B | 216 | Not provided | Not provided | DEP | Not provided | WM840 | Structural | 2013 | Banana River Lagoon | Not provided | Not provided | Not provided | Estimate Stormwater Volume and % for reuse | yes | 75.5136 | 334.0703
6493 | City of Satellite Beach | Banana River | B | BR3-5, BR7 | 0.59 | 0.64 | 0.10233 | 9.5296 | 1.4005 | 0.97512 | 0.14331 | 1210 | Fixed Single Family Units | SB-10 | Jamaica Pond Reuse 37-Ex | 216.2658 | City of Satellite Beach | DEP | Jamaica Pond Reuse | Not provided. | Stormwater Reuse | Completed | 2013 | 277 | 25 | B | 216 | Not provided | Not provided | DEP | Not provided | WM840 | Structural | 2013 | Banana River Lagoon | Not provided | Not provided | Not provided | Estimate Stormwater Volume and % for reuse | yes | 84.3066 | 414.0958
6494 | City of Satellite Beach | Banana River | B | BR3-5, BR7 | 0.59 | 0.64 | 0.17279 | 9.5296 | 1.4005 | 1.6466 | 0.24199 | 1210 | Fixed Single Family Units | SB-10 | Jamaica Pond Reuse 37-Ex | 216.2658 | City of Satellite Beach | DEP | Jamaica Pond Reuse | Not provided. | Stormwater Reuse | Completed | 2013 | 277 | 25 | B | 216 | Not provided | Not provided | DEP | Not provided | WM840 | Structural | 2013 | Banana River Lagoon | Not provided | Not provided | Not provided | Estimate Stormwater Volume and % for reuse | yes | 105.8818 | 699.2382
6495 | City of Satellite Beach | Banana River | B | BR3-5, BR7 | 0.59 | 0.64 | 0.0634 | 9.5296 | 1.4005 | 0.60418 | 0.088794 | 1210 | Fixed Single Family Units | SB-10 | Jamaica Pond Reuse 37-Ex | 216.2658 | City of Satellite Beach | DEP | Jamaica Pond Reuse | Not provided. | Stormwater Reuse | Completed | 2013 | 277 | 25 | B | 216 | Not provided | Not provided | DEP | Not provided | WM840 | Structural | 2013 | Banana River Lagoon | Not provided | Not provided | Not provided | Estimate Stormwater Volume and % for reuse | yes | 74.9153 | 256.5711
6496 | City of Satellite Beach | Banana River | B | BR3-5, BR7 | 0.59 | 0.64 | 0.082773 | 9.5296 | 1.4005 | 0.78879 | 0.11593 | 1210 | Fixed Single Family Units | SB-10 | Jamaica Pond Reuse 37-Ex | 216.2658 | City of Satellite Beach | DEP | Jamaica Pond Reuse | Not provided. | Stormwater Reuse | Completed | 2013 | 277 | 25 | B | 216 | Not provided | Not provided | DEP | Not provided | WM840 | Structural | 2013 | Banana River Lagoon | Not provided | Not provided | Not provided | Estimate Stormwater Volume and % for reuse | yes | 75.5333 | 334.9685
6497 | City of Satellite Beach | Banana River | B | BR3-5, BR7 | 0.59 | 0.64 | 0.14263 | 9.5296 | 1.4005 | 1.3592 | 0.19976 | 1210 | Fixed Single Family Units | SB-10 | Jamaica Pond Reuse 37-Ex | 216.2658 | City of Satellite Beach | DEP | Jamaica Pond Reuse | Not provided. | Stormwater Reuse | Completed | 2013 | 277 | 25 | B | 216 | Not provided | Not provided | DEP | Not provided | WM840 | Structural | 2013 | Banana River Lagoon | Not provided | Not provided | Not provided | Estimate Stormwater Volume and % for reuse | yes | 96.3563 | 577.1988
6498 | City of Satellite Beach | Banana River | B | BR3-5, BR7 | 0.59 | 0.64 | 0.053851 | 9.5296 | 1.4005 | 0.51318 | 0.07542 | 1210 | Fixed Single Family Units | SB-10 | Jamaica Pond Reuse 37-Ex | 216.2658 | City of Satellite Beach | DEP | Jamaica Pond Reuse | Not provided. | Stormwater Reuse | Completed | 2013 | 277 | 25 | B | 216 | Not provided | Not provided | DEP | Not provided | WM840 | Structural | 2013 | Banana River Lagoon | Not provided | Not provided | Not provided | Estimate Stormwater Volume and % for reuse | yes | 63.3885 | 217.9276
6499 | City of Satellite Beach | Banana River | B | BR3-5, BR7 | 0.59 | 0.64 | 0.12753 | 8.048 | 1.1303 | 1.0263 | 0.14414 | 1200 | Residential, Medium Density-Two-five dwellingunits per acre | SB-10 | Jamaica Pond Reuse 37-Ex | 216.2658 | City of Satellite Beach | DEP | Jamaica Pond Reuse | Not provided. | Stormwater Reuse | Completed | 2013 | 277 | 25 | B | 216 | Not provided | Not provided | DEP | Not provided | WM840 | Structural | 2013 | Banana River Lagoon | Not provided | Not provided | Not provided | Estimate Stormwater Volume and % for reuse | yes | 120.677 | 516.0778
6500 | City of Satellite Beach | Banana River | B | BR3-5, BR7 | 0.59 | 0.64 | 0.029712 | 8.048 | 1.1303 | 0.23913 | 0.033583 | 1210 | Fixed Single Family Units | SB-10 | Jamaica Pond Reuse 37-Ex | 216.2658 | City of Satellite Beach | DEP | Jamaica Pond Reuse | Not provided. | Stormwater Reuse | Completed | 2013 | 277 | 25 | B | 216 | Not provided | Not provided | DEP | Not provided | WM840 | Structural | 2013 | Banana River Lagoon | Not provided | Not provided | Not provided | Estimate Stormwater Volume and % for reuse | yes | 54.7429 | 120.2418
6501 | City of Satellite Beach | Banana River | B | BR3-5, BR7 | 0.59 | 0.64 | 0.01022 | 8.048 | 1.1303 | 0.082255 | 0.011552 | 1210 | Fixed Single Family Units | SB-10 | Jamaica Pond Reuse 37-Ex | 216.2658 | City of Satellite Beach | DEP | Jamaica Pond Reuse | Not provided. | Stormwater Reuse | Completed | 2013 | 277 | 25 | B | 216 | Not provided | Not provided | DEP | Not provided | WM840 | Structural | 2013 | Banana River Lagoon | Not provided | Not provided | Not provided | Estimate Stormwater Volume and % for reuse | yes | 34.1286 | 41.3609
6502 | City of Satellite Beach | Banana River | B | BR3-5, BR7 | 0.59 | 0.64 | 0.1059 | 8.048 | 1.1303 | 0.85227 | 0.1197 | 1210 | Fixed Single Family Units | SB-10 | Jamaica Pond Reuse 37-Ex | 216.2658 | City of Satellite Beach | DEP | Jamaica Pond Reuse | Not provided. | Stormwater Reuse | Completed | 2013 | 277 | 25 | B | 216 | Not provided | Not provided | DEP | Not provided | WM840 | Structural | 2013 | Banana River Lagoon | Not provided | Not provided | Not provided | Estimate Stormwater Volume and % for reuse | yes | 93.5684 | 428.5543
6503 | City of Satellite Beach | Banana River | B | BR3-5, BR7 | 0.59 | 0.64 | 0.21012 | 8.048 | 1.1303 | 1.6911 | 0.2375 | 1210 | Fixed Single Family Units | SB-10 | Jamaica Pond Reuse 37-Ex | 216.2658 | City of Satellite Beach | DEP | Jamaica Pond Reuse | Not provided. | Stormwater Reuse | Completed | 2013 | 277 | 25 | B | 216 | Not provided | Not provided | DEP | Not provided | WM840 | Structural | 2013 | Banana River Lagoon | Not provided | Not provided | Not provided | Estimate Stormwater Volume and % for reuse | yes | 122.9782 | 850.3289
6504 | City of Satellite Beach | Banana River | B | BR3-5, BR7 | 0.59 | 0.64 | 0.13429 | 8.048 | 1.1303 | 1.0807 | 0.15178 | 1210 | Fixed Single Family Units | SB-10 | Jamaica Pond Reuse 37-Ex | 216.2658 | City of Satellite Beach | DEP | Jamaica Pond Reuse | Not provided. | Stormwater Reuse | Completed | 2013 | 277 | 25 | B | 216 | Not provided | Not provided | DEP | Not provided | WM840 | Structural | 2013 | Banana River Lagoon | Not provided | Not provided | Not provided | Estimate Stormwater Volume and % for reuse | yes | 105.0925 | 543.4363
6505 | City of Satellite Beach | Banana River | B | BR3-5, BR7 | 0.59 | 0.64 | 0.039243 | 8.9346 | 1.2918 | 0.35062 | 0.050693 | 1200 | Residential, Medium Density-Two-five dwellingunits per acre | SB-10 | Jamaica Pond Reuse 37-Ex | 216.2658 | City of Satellite Beach | DEP | Jamaica Pond Reuse | Not provided. | Stormwater Reuse | Completed | 2013 | 277 | 25 | B | 216 | Not provided | Not provided | DEP | Not provided | WM840 | Structural | 2013 | Banana River Lagoon | Not provided | Not provided | Not provided | Estimate Stormwater Volume and % for reuse | yes | 196.6938 | 158.809
6506 | City of Satellite Beach | Banana River | B | BR3-5, BR7 | 0.59 | 0.64 | 0.086441 | 8.9346 | 1.2918 | 0.77232 | 0.11166 | 1210 | Fixed Single Family Units | SB-10 | Jamaica Pond Reuse 37-Ex | 216.2658 | City of Satellite Beach | DEP | Jamaica Pond Reuse | Not provided. | Stormwater Reuse | Completed | 2013 | 277 | 25 | B | 216 | Not provided | Not provided | DEP | Not provided | WM840 | Structural | 2013 | Banana River Lagoon | Not provided | Not provided | Not provided | Estimate Stormwater Volume and % for reuse | yes | 74.9285 | 349.8159
6507 | City of Satellite Beach | Banana River | B | BR3-5, BR7 | 0.59 | 0.64 | 0.13387 | 8.9346 | 1.2918 | 1.1961 | 0.17293 | 1210 | Fixed Single Family Units | SB-10 | Jamaica Pond Reuse 37-Ex | 216.2658 | City of Satellite Beach | DEP | Jamaica Pond Reuse | Not provided. | Stormwater Reuse | Completed | 2013 | 277 | 25 | B | 216 | Not provided | Not provided | DEP | Not provided | WM840 | Structural | 2013 | Banana River Lagoon | Not provided | Not provided | Not provided | Estimate Stormwater Volume and % for reuse | yes | 95.4158 | 541.7473
6508 | City of Satellite Beach | Banana River | B | BR3-5, BR7 | 0.59 | 0.64 | 0.15536 | 8.9346 | 1.2918 | 1.3881 | 0.20069 | 1210 | Fixed Single Family Units | SB-10 | Jamaica Pond Reuse 37-Ex | 216.2658 | City of Satellite Beach | DEP | Jamaica Pond Reuse | Not provided. | Stormwater Reuse | Completed | 2013 | 277 | 25 | B | 216 | Not provided | Not provided | DEP | Not provided | WM840 | Structural | 2013 | Banana River Lagoon | Not provided | Not provided | Not provided | Estimate Stormwater Volume and % for reuse | yes | 102.2782 | 628.7227
6509 | City of Satellite Beach | Banana River | B | BR3-5, BR7 | 0.59 | 0.64 | 0.20285 | 8.9346 | 1.2918 | 1.8124 | 0.26204 | 1210 | Fixed Single Family Units | SB-10 | Jamaica Pond Reuse 37-Ex | 216.2658 | City of Satellite Beach | DEP | Jamaica Pond Reuse | Not provided. | Stormwater Reuse | Completed | 2013 | 277 | 25 | B | 216 | Not provided | Not provided | DEP | Not provided | WM840 | Structural | 2013 | Banana River Lagoon | Not provided | Not provided | Not provided | Estimate Stormwater Volume and % for reuse | yes | 112.3856 | 820.905
6510 | City of Satellite Beach | Banana River | B | BR3-5, BR7 | 0.59 | 0.64 | 0.4724 | 9.5284 | 1.4004 | 4.5012 | 0.66153 | 1200 | Residential, Medium Density-Two-five dwellingunits per acre | SB-10 | Jamaica Pond Reuse 37-Ex | 216.2658 | City of Satellite Beach | DEP | Jamaica Pond Reuse | Not provided. | Stormwater Reuse | Completed | 2013 | 277 | 25 | B | 216 | Not provided | Not provided | DEP | Not provided | WM840 | Structural | 2013 | Banana River Lagoon | Not provided | Not provided | Not provided | Estimate Stormwater Volume and % for reuse | yes | 189.0019 | 1911.732
6511 | City of Satellite Beach | Banana River | B | BR3-5, BR7 | 0.59 | 0.64 | 0.00078235 | 9.5284 | 1.4004 | 0.0074546 | 0.0010956 | 1210 | Fixed Single Family Units | SB-10 | Jamaica Pond Reuse 37-Ex | 216.2658 | City of Satellite Beach | DEP | Jamaica Pond Reuse | Not provided. | Stormwater Reuse | Completed | 2013 | 277 | 25 | B | 216 | Not provided | Not provided | DEP | Not provided | WM840 | Structural | 2013 | Banana River Lagoon | Not provided | Not provided | Not provided | Estimate Stormwater Volume and % for reuse | yes | 10.0618 | 3.1661
6512 | City of Satellite Beach | Banana River | B | BR3-5, BR7 | 0.59 | 0.64 | 0.033039 | 9.5284 | 1.4004 | 0.31481 | 0.046267 | 1210 | Fixed Single Family Units | SB-10 | Jamaica Pond Reuse 37-Ex | 216.2658 | City of Satellite Beach | DEP | Jamaica Pond Reuse | Not provided. | Stormwater Reuse | Completed | 2013 | 277 | 25 | B | 216 | Not provided | Not provided | DEP | Not provided | WM840 | Structural | 2013 | Banana River Lagoon | Not provided | Not provided | Not provided | Estimate Stormwater Volume and % for reuse | yes | 64.8446 | 133.7041
6513 | City of Satellite Beach | Banana River | B | BR3-5, BR7 | 0.59 | 0.64 | 0.0859 | 9.5284 | 1.4004 | 0.81849 | 0.12029 | 1210 | Fixed Single Family Units | SB-10 | Jamaica Pond Reuse 37-Ex | 216.2658 | City of Satellite Beach | DEP | Jamaica Pond Reuse | Not provided. | Stormwater Reuse | Completed | 2013 | 277 | 25 | B | 216 | Not provided | Not provided | DEP | Not provided | WM840 | Structural | 2013 | Banana River Lagoon | Not provided | Not provided | Not provided | Estimate Stormwater Volume and % for reuse | yes | 78.0628 | 347.6256
6514 | City of Satellite Beach | Banana River | B | BR3-5, BR7 | 0.59 | 0.64 | 0.0089785 | 9.5284 | 1.4004 | 0.085551 | 0.012573 | 1210 | Fixed Single Family Units | SB-10 | Jamaica Pond Reuse 37-Ex | 216.2658 | City of Satellite Beach | DEP | Jamaica Pond Reuse | Not provided. | Stormwater Reuse | Completed | 2013 | 277 | 25 | B | 216 | Not provided | Not provided | DEP | Not provided | WM840 | Structural | 2013 | Banana River Lagoon | Not provided | Not provided | Not provided | Estimate Stormwater Volume and % for reuse | yes | 25.1358 | 36.3346
6515 | City of Satellite Beach | Banana River | B | BR3-5, BR7 | 0.59 | 0.64 | 0.61776 | 7.6566 | 1.0458 | 4.73 | 0.64605 | 1750 | Governmental | SB-10 | Jamaica Pond Reuse 37-Ex | 216.2658 | City of Satellite Beach | DEP | Jamaica Pond Reuse | Not provided. | Stormwater Reuse | Completed | 2013 | 277 | 25 | B | 216 | Not provided | Not provided | DEP | Not provided | WM840 | Structural | 2013 | Banana River Lagoon | Not provided | Not provided | Not provided | Estimate Stormwater Volume and % for reuse | yes | 200 | 2500
6516 | City of Satellite Beach | Banana River | B | BR3-5, BR7 | 0.59 | 0.64 | 0.16449 | 7.6595 | 1.0462 | 1.2599 | 0.17209 | 1750 | Governmental | SB-10 | Jamaica Pond Reuse 37-Ex | 216.2658 | City of Satellite Beach | DEP | Jamaica Pond Reuse | Not provided. | Stormwater Reuse | Completed | 2013 | 277 | 25 | B | 216 | Not provided | Not provided | DEP | Not provided | WM840 | Structural | 2013 | Banana River Lagoon | Not provided | Not provided | Not provided | Estimate Stormwater Volume and % for reuse | yes | 126.6522 | 665.681
6517 | City of Satellite Beach | Banana River | B | BR3-5, BR7 | 0.59 | 0.64 | 0.050407 | 9.5313 | 1.4008 | 0.48044 | 0.070609 | 1200 | Residential, Medium Density-Two-five dwellingunits per acre | SB-10 | Jamaica Pond Reuse 37-Ex | 216.2658 | City of Satellite Beach | DEP | Jamaica Pond Reuse | Not provided. | Stormwater Reuse | Completed | 2013 | 277 | 25 | B | 216 | Not provided | Not provided | DEP | Not provided | WM840 | Structural | 2013 | Banana River Lagoon | Not provided | Not provided | Not provided | Estimate Stormwater Volume and % for reuse | yes | 119.6564 | 203.9897
6518 | City of Satellite Beach | Banana River | B | BR3-5, BR7 | 0.59 | 0.64 | 0.054796 | 9.5313 | 1.4008 | 0.52228 | 0.076757 | 1210 | Fixed Single Family Units | SB-10 | Jamaica Pond Reuse 37-Ex | 216.2658 | City of Satellite Beach | DEP | Jamaica Pond Reuse | Not provided. | Stormwater Reuse | Completed | 2013 | 277 | 25 | B | 216 | Not provided | Not provided | DEP | Not provided | WM840 | Structural | 2013 | Banana River Lagoon | Not provided | Not provided | Not provided | Estimate Stormwater Volume and % for reuse | yes | 63.747 | 221.7512
6519 | City of Satellite Beach | Banana River | B | BR3-5, BR7 | 0.59 | 0.64 | 0.20535 | 9.5313 | 1.4008 | 1.9573 | 0.28766 | 1210 | Fixed Single Family Units | SB-10 | Jamaica Pond Reuse 37-Ex | 216.2658 | City of Satellite Beach | DEP | Jamaica Pond Reuse | Not provided. | Stormwater Reuse | Completed | 2013 | 277 | 25 | B | 216 | Not provided | Not provided | DEP | Not provided | WM840 | Structural | 2013 | Banana River Lagoon | Not provided | Not provided | Not provided | Estimate Stormwater Volume and % for reuse | yes | 117.7714 | 831.0385
6520 | City of Satellite Beach | Banana River | B | BR3-5, BR7 | 0.59 | 0.64 | 0.22893 | 9.5313 | 1.4008 | 2.182 | 0.32068 | 1210 | Fixed Single Family Units | SB-10 | Jamaica Pond Reuse 37-Ex | 216.2658 | City of Satellite Beach | DEP | Jamaica Pond Reuse | Not provided. | Stormwater Reuse | Completed | 2013 | 277 | 25 | B | 216 | Not provided | Not provided | DEP | Not provided | WM840 | Structural | 2013 | Banana River Lagoon | Not provided | Not provided | Not provided | Estimate Stormwater Volume and % for reuse | yes | 120.2263 | 926.4448
6521 | City of Satellite Beach | Banana River | B | BR3-5, BR7 | 0.59 | 0.64 | 0.078277 | 9.5313 | 1.4008 | 0.74608 | 0.10965 | 1210 | Fixed Single Family Units | SB-10 | Jamaica Pond Reuse 37-Ex | 216.2658 | City of Satellite Beach | DEP | Jamaica Pond Reuse | Not provided. | Stormwater Reuse | Completed | 2013 | 277 | 25 | B | 216 | Not provided | Not provided | DEP | Not provided | WM840 | Structural | 2013 | Banana River Lagoon | Not provided | Not provided | Not provided | Estimate Stormwater Volume and % for reuse | yes | 79.1604 | 316.7758
6522 | City of Satellite Beach | Banana River | B | BR3-5, BR7 | 0.59 | 0.64 | 0.0696 | 8.0462 | 1.13 | 0.56001 | 0.07865 | 1200 | Residential, Medium Density-Two-five dwellingunits per acre | SB-10 | Jamaica Pond Reuse 37-Ex | 216.2658 | City of Satellite Beach | DEP | Jamaica Pond Reuse | Not provided. | Stormwater Reuse | Completed | 2013 | 277 | 25 | B | 216 | Not provided | Not provided | DEP | Not provided | WM840 | Structural | 2013 | Banana River Lagoon | Not provided | Not provided | Not provided | Estimate Stormwater Volume and % for reuse | yes | 78.6094 | 281.6601
6523 | City of Satellite Beach | Banana River | B | BR3-5, BR7 | 0.59 | 0.64 | 0.01266 | 8.0462 | 1.13 | 0.10186 | 0.014306 | 1210 | Fixed Single Family Units | SB-10 | Jamaica Pond Reuse 37-Ex | 216.2658 | City of Satellite Beach | DEP | Jamaica Pond Reuse | Not provided. | Stormwater Reuse | Completed | 2013 | 277 | 25 | B | 216 | Not provided | Not provided | DEP | Not provided | WM840 | Structural | 2013 | Banana River Lagoon | Not provided | Not provided | Not provided | Estimate Stormwater Volume and % for reuse | yes | 39.1076 | 51.2314
6524 | City of Satellite Beach | Banana River | B | BR3-5, BR7 | 0.59 | 0.64 | 0.2268 | 8.0462 | 1.13 | 1.8249 | 0.25629 | 1210 | Fixed Single Family Units | SB-10 | Jamaica Pond Reuse 37-Ex | 216.2658 | City of Satellite Beach | DEP | Jamaica Pond Reuse | Not provided. | Stormwater Reuse | Completed | 2013 | 277 | 25 | B | 216 | Not provided | Not provided | DEP | Not provided | WM840 | Structural | 2013 | Banana River Lagoon | Not provided | Not provided | Not provided | Estimate Stormwater Volume and % for reuse | yes | 118.5229 | 917.842
6525 | City of Satellite Beach | Banana River | B | BR3-5, BR7 | 0.59 | 0.64 | 0.046132 | 8.0462 | 1.13 | 0.37119 | 0.052131 | 1210 | Fixed Single Family Units | SB-10 | Jamaica Pond Reuse 37-Ex | 216.2658 | City of Satellite Beach | DEP | Jamaica Pond Reuse | Not provided. | Stormwater Reuse | Completed | 2013 | 277 | 25 | B | 216 | Not provided | Not provided | DEP | Not provided | WM840 | Structural | 2013 | Banana River Lagoon | Not provided | Not provided | Not provided | Estimate Stormwater Volume and % for reuse | yes | 69.6927 | 186.6909
6526 | City of Satellite Beach | Banana River | B | BR3-5, BR7 | 0.59 | 0.64 | 0.16737 | 8.0462 | 1.13 | 1.3467 | 0.18913 | 1210 | Fixed Single Family Units | SB-10 | Jamaica Pond Reuse 37-Ex | 216.2658 | City of Satellite Beach | DEP | Jamaica Pond Reuse | Not provided. | Stormwater Reuse | Completed | 2013 | 277 | 25 | B | 216 | Not provided | Not provided | DEP | Not provided | WM840 | Structural | 2013 | Banana River Lagoon | Not provided | Not provided | Not provided | Estimate Stormwater Volume and % for reuse | yes | 102.1016 | 677.3075
6527 | City of Satellite Beach | Banana River | B | BR3-5, BR7 | 0.59 | 0.64 | 0.072586 | 8.0462 | 1.13 | 0.58404 | 0.082025 | 1210 | Fixed Single Family Units | SB-10 | Jamaica Pond Reuse 37-Ex | 216.2658 | City of Satellite Beach | DEP | Jamaica Pond Reuse | Not provided. | Stormwater Reuse | Completed | 2013 | 277 | 25 | B | 216 | Not provided | Not provided | DEP | Not provided | WM840 | Structural | 2013 | Banana River Lagoon | Not provided | Not provided | Not provided | Estimate Stormwater Volume and % for reuse | yes | 73.7009 | 293.7466
6528 | City of Satellite Beach | Banana River | B | BR3-5, BR7 | 0.59 | 0.64 | 0.022615 | 8.0462 | 1.13 | 0.18197 | 0.025556 | 1210 | Fixed Single Family Units | SB-10 | Jamaica Pond Reuse 37-Ex | 216.2658 | City of Satellite Beach | DEP | Jamaica Pond Reuse | Not provided. | Stormwater Reuse | Completed | 2013 | 277 | 25 | B | 216 | Not provided | Not provided | DEP | Not provided | WM840 | Structural | 2013 | Banana River Lagoon | Not provided | Not provided | Not provided | Estimate Stormwater Volume and % for reuse | yes | 41.2701 | 91.5215
6529 | City of Satellite Beach | Banana River | B | BR3-5, BR7 | 0.59 | 0.64 | 0.24423 | 9.5278 | 1.4003 | 2.327 | 0.34199 | 1200 | Residential, Medium Density-Two-five dwellingunits per acre | SB-10 | Jamaica Pond Reuse 37-Ex | 216.2658 | City of Satellite Beach | DEP | Jamaica Pond Reuse | Not provided. | Stormwater Reuse | Completed | 2013 | 277 | 25 | B | 216 | Not provided | Not provided | DEP | Not provided | WM840 | Structural | 2013 | Banana River Lagoon | Not provided | Not provided | Not provided | Estimate Stormwater Volume and % for reuse | yes | 149.0335 | 988.3765
6530 | City of Satellite Beach | Banana River | B | BR3-5, BR7 | 0.59 | 0.64 | 0.049283 | 9.5278 | 1.4003 | 0.46956 | 0.069009 | 1210 | Fixed Single Family Units | SB-10 | Jamaica Pond Reuse 37-Ex | 216.2658 | City of Satellite Beach | DEP | Jamaica Pond Reuse | Not provided. | Stormwater Reuse | Completed | 2013 | 277 | 25 | B | 216 | Not provided | Not provided | DEP | Not provided | WM840 | Structural | 2013 | Banana River Lagoon | Not provided | Not provided | Not provided | Estimate Stormwater Volume and % for reuse | yes | 69.9435 | 199.4397
6531 | City of Satellite Beach | Banana River | B | BR3-5, BR7 | 0.59 | 0.64 | 0.088155 | 9.5278 | 1.4003 | 0.83992 | 0.12344 | 1210 | Fixed Single Family Units | SB-10 | Jamaica Pond Reuse 37-Ex | 216.2658 | City of Satellite Beach | DEP | Jamaica Pond Reuse | Not provided. | Stormwater Reuse | Completed | 2013 | 277 | 25 | B | 216 | Not provided | Not provided | DEP | Not provided | WM840 | Structural | 2013 | Banana River Lagoon | Not provided | Not provided | Not provided | Estimate Stormwater Volume and % for reuse | yes | 76.9515 | 356.7498
6532 | City of Satellite Beach | Banana River | B | BR3-5, BR7 | 0.59 | 0.64 | 0.022295 | 9.5278 | 1.4003 | 0.21243 | 0.031219 | 1210 | Fixed Single Family Units | SB-10 | Jamaica Pond Reuse 37-Ex | 216.2658 | City of Satellite Beach | DEP | Jamaica Pond Reuse | Not provided. | Stormwater Reuse | Completed | 2013 | 277 | 25 | B | 216 | Not provided | Not provided | DEP | Not provided | WM840 | Structural | 2013 | Banana River Lagoon | Not provided | Not provided | Not provided | Estimate Stormwater Volume and % for reuse | yes | 45.5878 | 90.2257
6533 | City of Satellite Beach | Banana River | B | BR3-5, BR7 | 0.59 | 0.64 | 0.057679 | 9.5278 | 1.4003 | 0.54956 | 0.080766 | 1210 | Fixed Single Family Units | SB-10 | Jamaica Pond Reuse 37-Ex | 216.2658 | City of Satellite Beach | DEP | Jamaica Pond Reuse | Not provided. | Stormwater Reuse | Completed | 2013 | 277 | 25 | B | 216 | Not provided | Not provided | DEP | Not provided | WM840 | Structural | 2013 | Banana River Lagoon | Not provided | Not provided | Not provided | Estimate Stormwater Volume and % for reuse | yes | 74.1555 | 233.4185
6534 | City of Satellite Beach | Banana River | B | BR3-5, BR7 | 0.59 | 0.64 | 0.15612 | 9.5278 | 1.4003 | 1.4875 | 0.21861 | 1210 | Fixed Single Family Units | SB-10 | Jamaica Pond Reuse 37-Ex | 216.2658 | City of Satellite Beach | DEP | Jamaica Pond Reuse | Not provided. | Stormwater Reuse | Completed | 2013 | 277 | 25 | B | 216 | Not provided | Not provided | DEP | Not provided | WM840 | Structural | 2013 | Banana River Lagoon | Not provided | Not provided | Not provided | Estimate Stormwater Volume and % for reuse | yes | 98.0564 | 631.7898
6535 | City of Satellite Beach | Banana River | B | BR3-5, BR7 | 0.59 | 0.64 | 0.18634 | 9.5286 | 1.4004 | 1.7756 | 0.26095 | 1200 | Residential, Medium Density-Two-five dwellingunits per acre | SB-10 | Jamaica Pond Reuse 37-Ex | 216.2658 | City of Satellite Beach | DEP | Jamaica Pond Reuse | Not provided. | Stormwater Reuse | Completed | 2013 | 277 | 25 | B | 216 | Not provided | Not provided | DEP | Not provided | WM840 | Structural | 2013 | Banana River Lagoon | Not provided | Not provided | Not provided | Estimate Stormwater Volume and % for reuse | yes | 130.3085 | 754.1103
6536 | City of Satellite Beach | Banana River | B | BR3-5, BR7 | 0.59 | 0.64 | 0.041029 | 9.5286 | 1.4004 | 0.39095 | 0.057456 | 1210 | Fixed Single Family Units | SB-10 | Jamaica Pond Reuse 37-Ex | 216.2658 | City of Satellite Beach | DEP | Jamaica Pond Reuse | Not provided. | Stormwater Reuse | Completed | 2013 | 277 | 25 | B | 216 | Not provided | Not provided | DEP | Not provided | WM840 | Structural | 2013 | Banana River Lagoon | Not provided | Not provided | Not provided | Estimate Stormwater Volume and % for reuse | yes | 61.8083 | 166.0383
6537 | City of Satellite Beach | Banana River | B | BR3-5, BR7 | 0.59 | 0.64 | 0.021298 | 9.5286 | 1.4004 | 0.20294 | 0.029825 | 1210 | Fixed Single Family Units | SB-10 | Jamaica Pond Reuse 37-Ex | 216.2658 | City of Satellite Beach | DEP | Jamaica Pond Reuse | Not provided. | Stormwater Reuse | Completed | 2013 | 277 | 25 | B | 216 | Not provided | Not provided | DEP | Not provided | WM840 | Structural | 2013 | Banana River Lagoon | Not provided | Not provided | Not provided | Estimate Stormwater Volume and % for reuse | yes | 39.5733 | 86.1886
6538 | City of Satellite Beach | Banana River | B | BR3-5, BR7 | 0.59 | 0.64 | 0.023186 | 9.5286 | 1.4004 | 0.22093 | 0.032469 | 1210 | Fixed Single Family Units | SB-10 | Jamaica Pond Reuse 37-Ex | 216.2658 | City of Satellite Beach | DEP | Jamaica Pond Reuse | Not provided. | Stormwater Reuse | Completed | 2013 | 277 | 25 | B | 216 | Not provided | Not provided | DEP | Not provided | WM840 | Structural | 2013 | Banana River Lagoon | Not provided | Not provided | Not provided | Estimate Stormwater Volume and % for reuse | yes | 40.2152 | 93.8298
6539 | City of Satellite Beach | Banana River | B | BR3-5, BR7 | 0.59 | 0.64 | 0.057525 | 9.5286 | 1.4004 | 0.54814 | 0.080558 | 1210 | Fixed Single Family Units | SB-10 | Jamaica Pond Reuse 37-Ex | 216.2658 | City of Satellite Beach | DEP | Jamaica Pond Reuse | Not provided. | Stormwater Reuse | Completed | 2013 | 277 | 25 | B | 216 | Not provided | Not provided | DEP | Not provided | WM840 | Structural | 2013 | Banana River Lagoon | Not provided | Not provided | Not provided | Estimate Stormwater Volume and % for reuse | yes | 74.11 | 232.7974
6540 | City of Satellite Beach | Banana River | B | BR3-5, BR7 | 0.59 | 0.64 | 0.17388 | 9.5286 | 1.4004 | 1.6568 | 0.24349 | 1210 | Fixed Single Family Units | SB-10 | Jamaica Pond Reuse 37-Ex | 216.2658 | City of Satellite Beach | DEP | Jamaica Pond Reuse | Not provided. | Stormwater Reuse | Completed | 2013 | 277 | 25 | B | 216 | Not provided | Not provided | DEP | Not provided | WM840 | Structural | 2013 | Banana River Lagoon | Not provided | Not provided | Not provided | Estimate Stormwater Volume and % for reuse | yes | 106.3519 | 703.6534
6541 | City of Satellite Beach | Banana River | B | BR3-5, BR7 | 0.59 | 0.64 | 0.1145 | 9.5286 | 1.4004 | 1.0911 | 0.16035 | 1210 | Fixed Single Family Units | SB-10 | Jamaica Pond Reuse 37-Ex | 216.2658 | City of Satellite Beach | DEP | Jamaica Pond Reuse | Not provided. | Stormwater Reuse | Completed | 2013 | 277 | 25 | B | 216 | Not provided | Not provided | DEP | Not provided | WM840 | Structural | 2013 | Banana River Lagoon | Not provided | Not provided | Not provided | Estimate Stormwater Volume and % for reuse | yes | 88.4848 | 463.3822
6542 | City of Satellite Beach | Banana River | B | BR3-5, BR7 | 0.59 | 0.64 | 0.00044019 | 9.5283 | 1.4003 | 0.0041943 | 0.00061642 | 1210 | Fixed Single Family Units | SB-10 | Jamaica Pond Reuse 37-Ex | 216.2658 | City of Satellite Beach | DEP | Jamaica Pond Reuse | Not provided. | Stormwater Reuse | Completed | 2013 | 277 | 25 | B | 216 | Not provided | Not provided | DEP | Not provided | WM840 | Structural | 2013 | Banana River Lagoon | Not provided | Not provided | Not provided | Estimate Stormwater Volume and % for reuse | yes | 6.7622 | 1.7814
6543 | City of Satellite Beach | Banana River | B | BR3-5, BR7 | 0.59 | 0.64 | 0.01315 | 9.5283 | 1.4003 | 0.1253 | 0.018415 | 1210 | Fixed Single Family Units | SB-10 | Jamaica Pond Reuse 37-Ex | 216.2658 | City of Satellite Beach | DEP | Jamaica Pond Reuse | Not provided. | Stormwater Reuse | Completed | 2013 | 277 | 25 | B | 216 | Not provided | Not provided | DEP | Not provided | WM840 | Structural | 2013 | Banana River Lagoon | Not provided | Not provided | Not provided | Estimate Stormwater Volume and % for reuse | yes | 35.9475 | 53.2171
6544 | City of Satellite Beach | Banana River | B | BR3-5, BR7 | 0.59 | 0.64 | 0.2333 | 9.5283 | 1.4003 | 2.223 | 0.3267 | 1210 | Fixed Single Family Units | SB-10 | Jamaica Pond Reuse 37-Ex | 216.2658 | City of Satellite Beach | DEP | Jamaica Pond Reuse | Not provided. | Stormwater Reuse | Completed | 2013 | 277 | 25 | B | 216 | Not provided | Not provided | DEP | Not provided | WM840 | Structural | 2013 | Banana River Lagoon | Not provided | Not provided | Not provided | Estimate Stormwater Volume and % for reuse | yes | 123.8251 | 944.1396
6545 | City of Satellite Beach | Banana River | B | BR3-5, BR7 | 0.59 | 0.64 | 0.00088857 | 9.5283 | 1.4003 | 0.0084666 | 0.0012443 | 1210 | Fixed Single Family Units | SB-10 | Jamaica Pond Reuse 37-Ex | 216.2658 | City of Satellite Beach | DEP | Jamaica Pond Reuse | Not provided. | Stormwater Reuse | Completed | 2013 | 277 | 25 | B | 216 | Not provided | Not provided | DEP | Not provided | WM840 | Structural | 2013 | Banana River Lagoon | Not provided | Not provided | Not provided | Estimate Stormwater Volume and % for reuse | yes | 13.969 | 3.5959
6546 | City of Satellite Beach | Banana River | B | BR3-5, BR7 | 0.59 | 0.64 | 0.015639 | 9.5283 | 1.4003 | 0.14901 | 0.0219 | 1210 | Fixed Single Family Units | SB-10 | Jamaica Pond Reuse 37-Ex | 216.2658 | City of Satellite Beach | DEP | Jamaica Pond Reuse | Not provided. | Stormwater Reuse | Completed | 2013 | 277 | 25 | B | 216 | Not provided | Not provided | DEP | Not provided | WM840 | Structural | 2013 | Banana River Lagoon | Not provided | Not provided | Not provided | Estimate Stormwater Volume and % for reuse | yes | 47.3446 | 63.2895
6547 | City of Satellite Beach | Banana River | B | BR3-5, BR7 | 0.59 | 0.64 | 0.021907 | 9.5283 | 1.4003 | 0.20873 | 0.030677 | 1210 | Fixed Single Family Units | SB-10 | Jamaica Pond Reuse 37-Ex | 216.2658 | City of Satellite Beach | DEP | Jamaica Pond Reuse | Not provided. | Stormwater Reuse | Completed | 2013 | 277 | 25 | B | 216 | Not provided | Not provided | DEP | Not provided | WM840 | Structural | 2013 | Banana River Lagoon | Not provided | Not provided | Not provided | Estimate Stormwater Volume and % for reuse | yes | 39.2409 | 88.6529
6548 | City of Satellite Beach | Banana River | B | BR3-5, BR7 | 0.59 | 0.64 | 0.080611 | 9.5283 | 1.4003 | 0.76809 | 0.11288 | 1210 | Fixed Single Family Units | SB-10 | Jamaica Pond Reuse 37-Ex | 216.2658 | City of Satellite Beach | DEP | Jamaica Pond Reuse | Not provided. | Stormwater Reuse | Completed | 2013 | 277 | 25 | B | 216 | Not provided | Not provided | DEP | Not provided | WM840 | Structural | 2013 | Banana River Lagoon | Not provided | Not provided | Not provided | Estimate Stormwater Volume and % for reuse | yes | 75.3829 | 326.2229
6549 | City of Satellite Beach | Banana River | B | BR3-5, BR7 | 0.59 | 0.64 | 0.1275 | 9.5283 | 1.4003 | 1.2149 | 0.17855 | 1210 | Fixed Single Family Units | SB-10 | Jamaica Pond Reuse 37-Ex | 216.2658 | City of Satellite Beach | DEP | Jamaica Pond Reuse | Not provided. | Stormwater Reuse | Completed | 2013 | 277 | 25 | B | 216 | Not provided | Not provided | DEP | Not provided | WM840 | Structural | 2013 | Banana River Lagoon | Not provided | Not provided | Not provided | Estimate Stormwater Volume and % for reuse | yes | 93.2948 | 515.982
6550 | City of Satellite Beach | Banana River | B | BR3-5, BR7 | 0.59 | 0.64 | 0.12432 | 9.5283 | 1.4003 | 1.1846 | 0.17409 | 1210 | Fixed Single Family Units | SB-10 | Jamaica Pond Reuse 37-Ex | 216.2658 | City of Satellite Beach | DEP | Jamaica Pond Reuse | Not provided. | Stormwater Reuse | Completed | 2013 | 277 | 25 | B | 216 | Not provided | Not provided | DEP | Not provided | WM840 | Structural | 2013 | Banana River Lagoon | Not provided | Not provided | Not provided | Estimate Stormwater Volume and % for reuse | yes | 89.2488 | 503.1187
6551 | City of Satellite Beach | Banana River | B | BR3-5, BR7 | 0.59 | 0.64 | 0.032138 | 9.1662 | 1.3317 | 0.29459 | 0.042799 | 1200 | Residential, Medium Density-Two-five dwellingunits per acre | SB-10 | Jamaica Pond Reuse 37-Ex | 216.2658 | City of Satellite Beach | DEP | Jamaica Pond Reuse | Not provided. | Stormwater Reuse | Completed | 2013 | 277 | 25 | B | 216 | Not provided | Not provided | DEP | Not provided | WM840 | Structural | 2013 | Banana River Lagoon | Not provided | Not provided | Not provided | Estimate Stormwater Volume and % for reuse | yes | 105.2171 | 130.0599
6552 | City of Satellite Beach | Banana River | B | BR3-5, BR7 | 0.59 | 0.64 | 0.11986 | 9.1662 | 1.3317 | 1.0987 | 0.15962 | 1750 | Governmental | SB-10 | Jamaica Pond Reuse 37-Ex | 216.2658 | City of Satellite Beach | DEP | Jamaica Pond Reuse | Not provided. | Stormwater Reuse | Completed | 2013 | 277 | 25 | B | 216 | Not provided | Not provided | DEP | Not provided | WM840 | Structural | 2013 | Banana River Lagoon | Not provided | Not provided | Not provided | Estimate Stormwater Volume and % for reuse | yes | 119.5421 | 485.0549
6553 | City of Satellite Beach | Banana River | B | BR3-5, BR7 | 0.59 | 0.64 | 0.14517 | 9.1662 | 1.3317 | 1.3307 | 0.19333 | 1210 | Fixed Single Family Units | SB-10 | Jamaica Pond Reuse 37-Ex | 216.2658 | City of Satellite Beach | DEP | Jamaica Pond Reuse | Not provided. | Stormwater Reuse | Completed | 2013 | 277 | 25 | B | 216 | Not provided | Not provided | DEP | Not provided | WM840 | Structural | 2013 | Banana River Lagoon | Not provided | Not provided | Not provided | Estimate Stormwater Volume and % for reuse | yes | 106.3266 | 587.5018
6554 | City of Satellite Beach | Banana River | B | BR3-5, BR7 | 0.59 | 0.64 | 0.21693 | 9.1662 | 1.3317 | 1.9884 | 0.28888 | 1210 | Fixed Single Family Units | SB-10 | Jamaica Pond Reuse 37-Ex | 216.2658 | City of Satellite Beach | DEP | Jamaica Pond Reuse | Not provided. | Stormwater Reuse | Completed | 2013 | 277 | 25 | B | 216 | Not provided | Not provided | DEP | Not provided | WM840 | Structural | 2013 | Banana River Lagoon | Not provided | Not provided | Not provided | Estimate Stormwater Volume and % for reuse | yes | 121.9942 | 877.8704
6555 | City of Satellite Beach | Banana River | B | BR3-5, BR7 | 0.59 | 0.64 | 0.10366 | 9.1662 | 1.3317 | 0.95021 | 0.13805 | 1210 | Fixed Single Family Units | SB-10 | Jamaica Pond Reuse 37-Ex | 216.2658 | City of Satellite Beach | DEP | Jamaica Pond Reuse | Not provided. | Stormwater Reuse | Completed | 2013 | 277 | 25 | B | 216 | Not provided | Not provided | DEP | Not provided | WM840 | Structural | 2013 | Banana River Lagoon | Not provided | Not provided | Not provided | Estimate Stormwater Volume and % for reuse | yes | 97.9174 | 419.5131
6556 | City of Satellite Beach | Banana River | B | BR3-5, BR7 | 0.59 | 0.64 | 0.02349 | 9.5303 | 1.4006 | 0.22386 | 0.032901 | 1210 | Fixed Single Family Units | SB-10 | Jamaica Pond Reuse 37-Ex | 216.2658 | City of Satellite Beach | DEP | Jamaica Pond Reuse | Not provided. | Stormwater Reuse | Completed | 2013 | 277 | 25 | B | 216 | Not provided | Not provided | DEP | Not provided | WM840 | Structural | 2013 | Banana River Lagoon | Not provided | Not provided | Not provided | Estimate Stormwater Volume and % for reuse | yes | 60.3728 | 95.0597
6557 | City of Satellite Beach | Banana River | B | BR3-5, BR7 | 0.59 | 0.64 | 0.17859 | 9.5303 | 1.4006 | 1.702 | 0.25014 | 1210 | Fixed Single Family Units | SB-10 | Jamaica Pond Reuse 37-Ex | 216.2658 | City of Satellite Beach | DEP | Jamaica Pond Reuse | Not provided. | Stormwater Reuse | Completed | 2013 | 277 | 25 | B | 216 | Not provided | Not provided | DEP | Not provided | WM840 | Structural | 2013 | Banana River Lagoon | Not provided | Not provided | Not provided | Estimate Stormwater Volume and % for reuse | yes | 107.3751 | 722.7335
6558 | City of Satellite Beach | Banana River | B | BR3-5, BR7 | 0.59 | 0.64 | 0.14 | 9.5303 | 1.4006 | 1.3343 | 0.19609 | 1210 | Fixed Single Family Units | SB-10 | Jamaica Pond Reuse 37-Ex | 216.2658 | City of Satellite Beach | DEP | Jamaica Pond Reuse | Not provided. | Stormwater Reuse | Completed | 2013 | 277 | 25 | B | 216 | Not provided | Not provided | DEP | Not provided | WM840 | Structural | 2013 | Banana River Lagoon | Not provided | Not provided | Not provided | Estimate Stormwater Volume and % for reuse | yes | 96.6491 | 566.5764
6559 | City of Satellite Beach | Banana River | B | BR3-5, BR7 | 0.59 | 0.64 | 0.033635 | 9.5303 | 1.4006 | 0.32055 | 0.04711 | 1210 | Fixed Single Family Units | SB-10 | Jamaica Pond Reuse 37-Ex | 216.2658 | City of Satellite Beach | DEP | Jamaica Pond Reuse | Not provided. | Stormwater Reuse | Completed | 2013 | 277 | 25 | B | 216 | Not provided | Not provided | DEP | Not provided | WM840 | Structural | 2013 | Banana River Lagoon | Not provided | Not provided | Not provided | Estimate Stormwater Volume and % for reuse | yes | 58.1421 | 136.1158
6560 | City of Satellite Beach | Banana River | B | BR3-5, BR7 | 0.59 | 0.64 | 0.13392 | 9.5303 | 1.4006 | 1.2763 | 0.18757 | 1210 | Fixed Single Family Units | SB-10 | Jamaica Pond Reuse 37-Ex | 216.2658 | City of Satellite Beach | DEP | Jamaica Pond Reuse | Not provided. | Stormwater Reuse | Completed | 2013 | 277 | 25 | B | 216 | Not provided | Not provided | DEP | Not provided | WM840 | Structural | 2013 | Banana River Lagoon | Not provided | Not provided | Not provided | Estimate Stormwater Volume and % for reuse | yes | 93.1798 | 541.9495
6561 | City of Satellite Beach | Banana River | B | BR3-5, BR7 | 0.59 | 0.64 | 0.10812 | 9.5303 | 1.4006 | 1.0305 | 0.15144 | 1210 | Fixed Single Family Units | SB-10 | Jamaica Pond Reuse 37-Ex | 216.2658 | City of Satellite Beach | DEP | Jamaica Pond Reuse | Not provided. | Stormwater Reuse | Completed | 2013 | 277 | 25 | B | 216 | Not provided | Not provided | DEP | Not provided | WM840 | Structural | 2013 | Banana River Lagoon | Not provided | Not provided | Not provided | Estimate Stormwater Volume and % for reuse | yes | 83.7465 | 437.5651
6562 | City of Satellite Beach | Banana River | B | BR3-5, BR7 | 0.59 | 0.64 | 0.0020698 | 9.1439 | 1.3301 | 0.018926 | 0.0027531 | 1200 | Residential, Medium Density-Two-five dwellingunits per acre | SB-10 | Jamaica Pond Reuse 37-Ex | 216.2658 | City of Satellite Beach | DEP | Jamaica Pond Reuse | Not provided. | Stormwater Reuse | Completed | 2013 | 277 | 25 | B | 216 | Not provided | Not provided | DEP | Not provided | WM840 | Structural | 2013 | Banana River Lagoon | Not provided | Not provided | Not provided | Estimate Stormwater Volume and % for reuse | yes | 13.8657 | 8.3761
6563 | City of Satellite Beach | Banana River | B | BR3-5, BR7 | 0.59 | 0.64 | 0.074101 | 9.1439 | 1.3301 | 0.67757 | 0.098562 | 1210 | Fixed Single Family Units | SB-10 | Jamaica Pond Reuse 37-Ex | 216.2658 | City of Satellite Beach | DEP | Jamaica Pond Reuse | Not provided. | Stormwater Reuse | Completed | 2013 | 277 | 25 | B | 216 | Not provided | Not provided | DEP | Not provided | WM840 | Structural | 2013 | Banana River Lagoon | Not provided | Not provided | Not provided | Estimate Stormwater Volume and % for reuse | yes | 86.9667 | 299.8748
6564 | City of Satellite Beach | Banana River | B | BR3-5, BR7 | 0.59 | 0.64 | 0.24328 | 9.1439 | 1.3301 | 2.2245 | 0.32359 | 1210 | Fixed Single Family Units | SB-10 | Jamaica Pond Reuse 37-Ex | 216.2658 | City of Satellite Beach | DEP | Jamaica Pond Reuse | Not provided. | Stormwater Reuse | Completed | 2013 | 277 | 25 | B | 216 | Not provided | Not provided | DEP | Not provided | WM840 | Structural | 2013 | Banana River Lagoon | Not provided | Not provided | Not provided | Estimate Stormwater Volume and % for reuse | yes | 131.116 | 984.5178
6565 | City of Satellite Beach | Banana River | B | BR3-5, BR7 | 0.59 | 0.64 | 0.12175 | 9.1439 | 1.3301 | 1.1133 | 0.16194 | 1210 | Fixed Single Family Units | SB-10 | Jamaica Pond Reuse 37-Ex | 216.2658 | City of Satellite Beach | DEP | Jamaica Pond Reuse | Not provided. | Stormwater Reuse | Completed | 2013 | 277 | 25 | B | 216 | Not provided | Not provided | DEP | Not provided | WM840 | Structural | 2013 | Banana River Lagoon | Not provided | Not provided | Not provided | Estimate Stormwater Volume and % for reuse | yes | 103.3501 | 492.7112
6566 | City of Satellite Beach | Banana River | B | BR3-5, BR7 | 0.59 | 0.64 | 0.028256 | 9.1439 | 1.3301 | 0.25837 | 0.037583 | 1210 | Fixed Single Family Units | SB-10 | Jamaica Pond Reuse 37-Ex | 216.2658 | City of Satellite Beach | DEP | Jamaica Pond Reuse | Not provided. | Stormwater Reuse | Completed | 2013 | 277 | 25 | B | 216 | Not provided | Not provided | DEP | Not provided | WM840 | Structural | 2013 | Banana River Lagoon | Not provided | Not provided | Not provided | Estimate Stormwater Volume and % for reuse | yes | 44.5326 | 114.346
6567 | City of Satellite Beach | Banana River | B | BR3-5, BR7 | 0.59 | 0.64 | 0.0010407 | 9.1439 | 1.3301 | 0.0095162 | 0.0013843 | 1210 | Fixed Single Family Units | SB-10 | Jamaica Pond Reuse 37-Ex | 216.2658 | City of Satellite Beach | DEP | Jamaica Pond Reuse | Not provided. | Stormwater Reuse | Completed | 2013 | 277 | 25 | B | 216 | Not provided | Not provided | DEP | Not provided | WM840 | Structural | 2013 | Banana River Lagoon | Not provided | Not provided | Not provided | Estimate Stormwater Volume and % for reuse | yes | 10.4972 | 4.2116
6568 | City of Satellite Beach | Banana River | B | BR3-5, BR7 | 0.59 | 0.64 | 0.11672 | 9.1439 | 1.3301 | 1.0673 | 0.15525 | 1210 | Fixed Single Family Units | SB-10 | Jamaica Pond Reuse 37-Ex | 216.2658 | City of Satellite Beach | DEP | Jamaica Pond Reuse | Not provided. | Stormwater Reuse | Completed | 2013 | 277 | 25 | B | 216 | Not provided | Not provided | DEP | Not provided | WM840 | Structural | 2013 | Banana River Lagoon | Not provided | Not provided | Not provided | Estimate Stormwater Volume and % for reuse | yes | 103.8276 | 472.3543
6569 | City of Satellite Beach | Banana River | B | BR3-5, BR7 | 0.59 | 0.64 | 0.18924 | 8.0462 | 1.13 | 1.5227 | 0.21385 | 1200 | Residential, Medium Density-Two-five dwellingunits per acre | SB-10 | Jamaica Pond Reuse 37-Ex | 216.2658 | City of Satellite Beach | DEP | Jamaica Pond Reuse | Not provided. | Stormwater Reuse | Completed | 2013 | 277 | 25 | B | 216 | Not provided | Not provided | DEP | Not provided | WM840 | Structural | 2013 | Banana River Lagoon | Not provided | Not provided | Not provided | Estimate Stormwater Volume and % for reuse | yes | 135.9595 | 765.8225
6570 | City of Satellite Beach | Banana River | B | BR3-5, BR7 | 0.59 | 0.64 | 0.033116 | 8.0462 | 1.13 | 0.26646 | 0.037422 | 1210 | Fixed Single Family Units | SB-10 | Jamaica Pond Reuse 37-Ex | 216.2658 | City of Satellite Beach | DEP | Jamaica Pond Reuse | Not provided. | Stormwater Reuse | Completed | 2013 | 277 | 25 | B | 216 | Not provided | Not provided | DEP | Not provided | WM840 | Structural | 2013 | Banana River Lagoon | Not provided | Not provided | Not provided | Estimate Stormwater Volume and % for reuse | yes | 49.7404 | 134.0162
6571 | City of Satellite Beach | Banana River | B | BR3-5, BR7 | 0.59 | 0.64 | 0.10796 | 8.0462 | 1.13 | 0.86868 | 0.122 | 1210 | Fixed Single Family Units | SB-10 | Jamaica Pond Reuse 37-Ex | 216.2658 | City of Satellite Beach | DEP | Jamaica Pond Reuse | Not provided. | Stormwater Reuse | Completed | 2013 | 277 | 25 | B | 216 | Not provided | Not provided | DEP | Not provided | WM840 | Structural | 2013 | Banana River Lagoon | Not provided | Not provided | Not provided | Estimate Stormwater Volume and % for reuse | yes | 87.4111 | 436.9034
6572 | City of Satellite Beach | Banana River | B | BR3-5, BR7 | 0.59 | 0.64 | 0.028611 | 8.0462 | 1.13 | 0.23021 | 0.032332 | 1210 | Fixed Single Family Units | SB-10 | Jamaica Pond Reuse 37-Ex | 216.2658 | City of Satellite Beach | DEP | Jamaica Pond Reuse | Not provided. | Stormwater Reuse | Completed | 2013 | 277 | 25 | B | 216 | Not provided | Not provided | DEP | Not provided | WM840 | Structural | 2013 | Banana River Lagoon | Not provided | Not provided | Not provided | Estimate Stormwater Volume and % for reuse | yes | 46.904 | 115.7856
6573 | City of Satellite Beach | Banana River | B | BR3-5, BR7 | 0.59 | 0.64 | 0.091044 | 8.0462 | 1.13 | 0.73256 | 0.10288 | 1210 | Fixed Single Family Units | SB-10 | Jamaica Pond Reuse 37-Ex | 216.2658 | City of Satellite Beach | DEP | Jamaica Pond Reuse | Not provided. | Stormwater Reuse | Completed | 2013 | 277 | 25 | B | 216 | Not provided | Not provided | DEP | Not provided | WM840 | Structural | 2013 | Banana River Lagoon | Not provided | Not provided | Not provided | Estimate Stormwater Volume and % for reuse | yes | 80.5887 | 368.4424
6574 | City of Satellite Beach | Banana River | B | BR3-5, BR7 | 0.59 | 0.64 | 0.13777 | 8.0462 | 1.13 | 1.1086 | 0.15569 | 1210 | Fixed Single Family Units | SB-10 | Jamaica Pond Reuse 37-Ex | 216.2658 | City of Satellite Beach | DEP | Jamaica Pond Reuse | Not provided. | Stormwater Reuse | Completed | 2013 | 277 | 25 | B | 216 | Not provided | Not provided | DEP | Not provided | WM840 | Structural | 2013 | Banana River Lagoon | Not provided | Not provided | Not provided | Estimate Stormwater Volume and % for reuse | yes | 97.0777 | 557.5501
6575 | City of Satellite Beach | Banana River | B | BR3-5, BR7 | 0.59 | 0.64 | 0.030018 | 8.0462 | 1.13 | 0.24153 | 0.033922 | 1210 | Fixed Single Family Units | SB-10 | Jamaica Pond Reuse 37-Ex | 216.2658 | City of Satellite Beach | DEP | Jamaica Pond Reuse | Not provided. | Stormwater Reuse | Completed | 2013 | 277 | 25 | B | 216 | Not provided | Not provided | DEP | Not provided | WM840 | Structural | 2013 | Banana River Lagoon | Not provided | Not provided | Not provided | Estimate Stormwater Volume and % for reuse | yes | 50.546 | 121.4797
6576 | City of Satellite Beach | Banana River | B | BR3-5, BR7 | 0.59 | 0.64 | 0.17465 | 9.5286 | 1.4004 | 1.6642 | 0.24458 | 1200 | Residential, Medium Density-Two-five dwellingunits per acre | SB-10 | Jamaica Pond Reuse 37-Ex | 216.2658 | City of Satellite Beach | DEP | Jamaica Pond Reuse | Not provided. | Stormwater Reuse | Completed | 2013 | 277 | 25 | B | 216 | Not provided | Not provided | DEP | Not provided | WM840 | Structural | 2013 | Banana River Lagoon | Not provided | Not provided | Not provided | Estimate Stormwater Volume and % for reuse | yes | 128.2091 | 706.7962
6577 | City of Satellite Beach | Banana River | B | BR3-5, BR7 | 0.59 | 0.64 | 0.00034615 | 9.5286 | 1.4004 | 0.0032983 | 0.00048475 | 1210 | Fixed Single Family Units | SB-10 | Jamaica Pond Reuse 37-Ex | 216.2658 | City of Satellite Beach | DEP | Jamaica Pond Reuse | Not provided. | Stormwater Reuse | Completed | 2013 | 277 | 25 | B | 216 | Not provided | Not provided | DEP | Not provided | WM840 | Structural | 2013 | Banana River Lagoon | Not provided | Not provided | Not provided | Estimate Stormwater Volume and % for reuse | yes | 6.155 | 1.4008
6578 | City of Satellite Beach | Banana River | B | BR3-5, BR7 | 0.59 | 0.64 | 0.033134 | 9.5286 | 1.4004 | 0.31572 | 0.046401 | 1210 | Fixed Single Family Units | SB-10 | Jamaica Pond Reuse 37-Ex | 216.2658 | City of Satellite Beach | DEP | Jamaica Pond Reuse | Not provided. | Stormwater Reuse | Completed | 2013 | 277 | 25 | B | 216 | Not provided | Not provided | DEP | Not provided | WM840 | Structural | 2013 | Banana River Lagoon | Not provided | Not provided | Not provided | Estimate Stormwater Volume and % for reuse | yes | 58.7106 | 134.0891
6579 | City of Satellite Beach | Banana River | B | BR3-5, BR7 | 0.59 | 0.64 | 0.19683 | 9.5286 | 1.4004 | 1.8755 | 0.27564 | 1210 | Fixed Single Family Units | SB-10 | Jamaica Pond Reuse 37-Ex | 216.2658 | City of Satellite Beach | DEP | Jamaica Pond Reuse | Not provided. | Stormwater Reuse | Completed | 2013 | 277 | 25 | B | 216 | Not provided | Not provided | DEP | Not provided | WM840 | Structural | 2013 | Banana River Lagoon | Not provided | Not provided | Not provided | Estimate Stormwater Volume and % for reuse | yes | 114.6189 | 796.5337
6580 | City of Satellite Beach | Banana River | B | BR3-5, BR7 | 0.59 | 0.64 | 0.097538 | 9.5286 | 1.4004 | 0.9294 | 0.13659 | 1210 | Fixed Single Family Units | SB-10 | Jamaica Pond Reuse 37-Ex | 216.2658 | City of Satellite Beach | DEP | Jamaica Pond Reuse | Not provided. | Stormwater Reuse | Completed | 2013 | 277 | 25 | B | 216 | Not provided | Not provided | DEP | Not provided | WM840 | Structural | 2013 | Banana River Lagoon | Not provided | Not provided | Not provided | Estimate Stormwater Volume and % for reuse | yes | 83.7359 | 394.7231
6581 | City of Satellite Beach | Banana River | B | BR3-5, BR7 | 0.59 | 0.64 | 0.044497 | 9.5286 | 1.4004 | 0.42399 | 0.062313 | 1210 | Fixed Single Family Units | SB-10 | Jamaica Pond Reuse 37-Ex | 216.2658 | City of Satellite Beach | DEP | Jamaica Pond Reuse | Not provided. | Stormwater Reuse | Completed | 2013 | 277 | 25 | B | 216 | Not provided | Not provided | DEP | Not provided | WM840 | Structural | 2013 | Banana River Lagoon | Not provided | Not provided | Not provided | Estimate Stormwater Volume and % for reuse | yes | 55.8574 | 180.0726
6582 | City of Satellite Beach | Banana River | B | BR3-5, BR7 | 0.59 | 0.64 | 0.056728 | 9.5286 | 1.4004 | 0.54053 | 0.079441 | 1210 | Fixed Single Family Units | SB-10 | Jamaica Pond Reuse 37-Ex | 216.2658 | City of Satellite Beach | DEP | Jamaica Pond Reuse | Not provided. | Stormwater Reuse | Completed | 2013 | 277 | 25 | B | 216 | Not provided | Not provided | DEP | Not provided | WM840 | Structural | 2013 | Banana River Lagoon | Not provided | Not provided | Not provided | Estimate Stormwater Volume and % for reuse | yes | 68.8228 | 229.5681
6583 | City of Satellite Beach | Banana River | B | BR3-5, BR7 | 0.59 | 0.64 | 0.01404 | 9.5286 | 1.4004 | 0.13378 | 0.019661 | 1210 | Fixed Single Family Units | SB-10 | Jamaica Pond Reuse 37-Ex | 216.2658 | City of Satellite Beach | DEP | Jamaica Pond Reuse | Not provided. | Stormwater Reuse | Completed | 2013 | 277 | 25 | B | 216 | Not provided | Not provided | DEP | Not provided | WM840 | Structural | 2013 | Banana River Lagoon | Not provided | Not provided | Not provided | Estimate Stormwater Volume and % for reuse | yes | 30.2898 | 56.8164
6584 | City of Satellite Beach | Banana River | B | BR3-5, BR7 | 0.59 | 0.64 | 0.29495 | 8.4528 | 1.2038 | 2.4932 | 0.35507 | 1200 | Residential, Medium Density-Two-five dwellingunits per acre | SB-10 | Jamaica Pond Reuse 37-Ex | 216.2658 | City of Satellite Beach | DEP | Jamaica Pond Reuse | Not provided. | Stormwater Reuse | Completed | 2013 | 277 | 25 | B | 216 | Not provided | Not provided | DEP | Not provided | WM840 | Structural | 2013 | Banana River Lagoon | Not provided | Not provided | Not provided | Estimate Stormwater Volume and % for reuse | yes | 183.1716 | 1193.632
6585 | City of Satellite Beach | Banana River | B | BR3-5, BR7 | 0.59 | 0.64 | 0.056561 | 8.4528 | 1.2038 | 0.4781 | 0.068089 | 1210 | Fixed Single Family Units | SB-10 | Jamaica Pond Reuse 37-Ex | 216.2658 | City of Satellite Beach | DEP | Jamaica Pond Reuse | Not provided. | Stormwater Reuse | Completed | 2013 | 277 | 25 | B | 216 | Not provided | Not provided | DEP | Not provided | WM840 | Structural | 2013 | Banana River Lagoon | Not provided | Not provided | Not provided | Estimate Stormwater Volume and % for reuse | yes | 67.1183 | 228.8946
6586 | City of Satellite Beach | Banana River | B | BR3-5, BR7 | 0.59 | 0.64 | 0.18889 | 8.4528 | 1.2038 | 1.5966 | 0.22739 | 1210 | Fixed Single Family Units | SB-10 | Jamaica Pond Reuse 37-Ex | 216.2658 | City of Satellite Beach | DEP | Jamaica Pond Reuse | Not provided. | Stormwater Reuse | Completed | 2013 | 277 | 25 | B | 216 | Not provided | Not provided | DEP | Not provided | WM840 | Structural | 2013 | Banana River Lagoon | Not provided | Not provided | Not provided | Estimate Stormwater Volume and % for reuse | yes | 109.9817 | 764.3991
6587 | City of Satellite Beach | Banana River | B | BR3-5, BR7 | 0.59 | 0.64 | 0.24597 | 9.5305 | 1.4007 | 2.3442 | 0.34452 | 1200 | Residential, Medium Density-Two-five dwellingunits per acre | SB-10 | Jamaica Pond Reuse 37-Ex | 216.2658 | City of Satellite Beach | DEP | Jamaica Pond Reuse | Not provided. | Stormwater Reuse | Completed | 2013 | 277 | 25 | B | 216 | Not provided | Not provided | DEP | Not provided | WM840 | Structural | 2013 | Banana River Lagoon | Not provided | Not provided | Not provided | Estimate Stormwater Volume and % for reuse | yes | 192.504 | 995.4189
6588 | City of Satellite Beach | Banana River | B | BR3-5, BR7 | 0.59 | 0.64 | 0.049033 | 9.5305 | 1.4007 | 0.46731 | 0.068679 | 1210 | Fixed Single Family Units | SB-10 | Jamaica Pond Reuse 37-Ex | 216.2658 | City of Satellite Beach | DEP | Jamaica Pond Reuse | Not provided. | Stormwater Reuse | Completed | 2013 | 277 | 25 | B | 216 | Not provided | Not provided | DEP | Not provided | WM840 | Structural | 2013 | Banana River Lagoon | Not provided | Not provided | Not provided | Estimate Stormwater Volume and % for reuse | yes | 56.7714 | 198.43
6589 | City of Satellite Beach | Banana River | B | BR3-5, BR7 | 0.59 | 0.64 | 0.063486 | 9.5305 | 1.4007 | 0.60505 | 0.088922 | 1210 | Fixed Single Family Units | SB-10 | Jamaica Pond Reuse 37-Ex | 216.2658 | City of Satellite Beach | DEP | Jamaica Pond Reuse | Not provided. | Stormwater Reuse | Completed | 2013 | 277 | 25 | B | 216 | Not provided | Not provided | DEP | Not provided | WM840 | Structural | 2013 | Banana River Lagoon | Not provided | Not provided | Not provided | Estimate Stormwater Volume and % for reuse | yes | 65.4022 | 256.9188
6590 | City of Satellite Beach | Banana River | B | BR3-5, BR7 | 0.59 | 0.64 | 0.12111 | 9.5305 | 1.4007 | 1.1542 | 0.16963 | 1210 | Fixed Single Family Units | SB-10 | Jamaica Pond Reuse 37-Ex | 216.2658 | City of Satellite Beach | DEP | Jamaica Pond Reuse | Not provided. | Stormwater Reuse | Completed | 2013 | 277 | 25 | B | 216 | Not provided | Not provided | DEP | Not provided | WM840 | Structural | 2013 | Banana River Lagoon | Not provided | Not provided | Not provided | Estimate Stormwater Volume and % for reuse | yes | 90.3616 | 490.111
6591 | City of Satellite Beach | Banana River | B | BR3-5, BR7 | 0.59 | 0.64 | 0.13816 | 9.5305 | 1.4007 | 1.3167 | 0.19352 | 1210 | Fixed Single Family Units | SB-10 | Jamaica Pond Reuse 37-Ex | 216.2658 | City of Satellite Beach | DEP | Jamaica Pond Reuse | Not provided. | Stormwater Reuse | Completed | 2013 | 277 | 25 | B | 216 | Not provided | Not provided | DEP | Not provided | WM840 | Structural | 2013 | Banana River Lagoon | Not provided | Not provided | Not provided | Estimate Stormwater Volume and % for reuse | yes | 95.2495 | 559.1213
6592 | City of Satellite Beach | Banana River | B | BR3-5, BR7 | 0.59 | 0.64 | 0.17821 | 9.5303 | 1.4006 | 1.6984 | 0.2496 | 1200 | Residential, Medium Density-Two-five dwellingunits per acre | SB-10 | Jamaica Pond Reuse 37-Ex | 216.2658 | City of Satellite Beach | DEP | Jamaica Pond Reuse | Not provided. | Stormwater Reuse | Completed | 2013 | 277 | 25 | B | 216 | Not provided | Not provided | DEP | Not provided | WM840 | Structural | 2013 | Banana River Lagoon | Not provided | Not provided | Not provided | Estimate Stormwater Volume and % for reuse | yes | 129.0712 | 721.1815
6593 | City of Satellite Beach | Banana River | B | BR3-5, BR7 | 0.59 | 0.64 | 0.013327 | 9.5303 | 1.4006 | 0.12701 | 0.018666 | 1210 | Fixed Single Family Units | SB-10 | Jamaica Pond Reuse 37-Ex | 216.2658 | City of Satellite Beach | DEP | Jamaica Pond Reuse | Not provided. | Stormwater Reuse | Completed | 2013 | 277 | 25 | B | 216 | Not provided | Not provided | DEP | Not provided | WM840 | Structural | 2013 | Banana River Lagoon | Not provided | Not provided | Not provided | Estimate Stormwater Volume and % for reuse | yes | 30.9825 | 53.9325
6594 | City of Satellite Beach | Banana River | B | BR3-5, BR7 | 0.59 | 0.64 | 0.063802 | 9.5303 | 1.4006 | 0.60806 | 0.089364 | 1210 | Fixed Single Family Units | SB-10 | Jamaica Pond Reuse 37-Ex | 216.2658 | City of Satellite Beach | DEP | Jamaica Pond Reuse | Not provided. | Stormwater Reuse | Completed | 2013 | 277 | 25 | B | 216 | Not provided | Not provided | DEP | Not provided | WM840 | Structural | 2013 | Banana River Lagoon | Not provided | Not provided | Not provided | Estimate Stormwater Volume and % for reuse | yes | 69.5646 | 258.1992
6595 | City of Satellite Beach | Banana River | B | BR3-5, BR7 | 0.59 | 0.64 | 0.059132 | 9.5303 | 1.4006 | 0.56355 | 0.082822 | 1210 | Fixed Single Family Units | SB-10 | Jamaica Pond Reuse 37-Ex | 216.2658 | City of Satellite Beach | DEP | Jamaica Pond Reuse | Not provided. | Stormwater Reuse | Completed | 2013 | 277 | 25 | B | 216 | Not provided | Not provided | DEP | Not provided | WM840 | Structural | 2013 | Banana River Lagoon | Not provided | Not provided | Not provided | Estimate Stormwater Volume and % for reuse | yes | 64.5209 | 239.299
6596 | City of Satellite Beach | Banana River | B | BR3-5, BR7 | 0.59 | 0.64 | 0.027329 | 9.5303 | 1.4006 | 0.26045 | 0.038278 | 1210 | Fixed Single Family Units | SB-10 | Jamaica Pond Reuse 37-Ex | 216.2658 | City of Satellite Beach | DEP | Jamaica Pond Reuse | Not provided. | Stormwater Reuse | Completed | 2013 | 277 | 25 | B | 216 | Not provided | Not provided | DEP | Not provided | WM840 | Structural | 2013 | Banana River Lagoon | Not provided | Not provided | Not provided | Estimate Stormwater Volume and % for reuse | yes | 59.5903 | 110.5964
6597 | City of Satellite Beach | Banana River | B | BR3-5, BR7 | 0.59 | 0.64 | 0.14615 | 9.5303 | 1.4006 | 1.3928 | 0.2047 | 1210 | Fixed Single Family Units | SB-10 | Jamaica Pond Reuse 37-Ex | 216.2658 | City of Satellite Beach | DEP | Jamaica Pond Reuse | Not provided. | Stormwater Reuse | Completed | 2013 | 277 | 25 | B | 216 | Not provided | Not provided | DEP | Not provided | WM840 | Structural | 2013 | Banana River Lagoon | Not provided | Not provided | Not provided | Estimate Stormwater Volume and % for reuse | yes | 97.3204 | 591.4335
6598 | City of Satellite Beach | Banana River | B | BR3-5, BR7 | 0.59 | 0.64 | 0.12982 | 9.5303 | 1.4006 | 1.2372 | 0.18183 | 1210 | Fixed Single Family Units | SB-10 | Jamaica Pond Reuse 37-Ex | 216.2658 | City of Satellite Beach | DEP | Jamaica Pond Reuse | Not provided. | Stormwater Reuse | Completed | 2013 | 277 | 25 | B | 216 | Not provided | Not provided | DEP | Not provided | WM840 | Structural | 2013 | Banana River Lagoon | Not provided | Not provided | Not provided | Estimate Stormwater Volume and % for reuse | yes | 91.792 | 525.3579
6599 | City of Satellite Beach | Banana River | B | BR3-5, BR7 | 0.59 | 0.64 | 0.14943 | 9.5284 | 1.4004 | 1.4238 | 0.20926 | 1210 | Fixed Single Family Units | SB-10 | Jamaica Pond Reuse 37-Ex | 216.2658 | City of Satellite Beach | DEP | Jamaica Pond Reuse | Not provided. | Stormwater Reuse | Completed | 2013 | 277 | 25 | B | 216 | Not provided | Not provided | DEP | Not provided | WM840 | Structural | 2013 | Banana River Lagoon | Not provided | Not provided | Not provided | Estimate Stormwater Volume and % for reuse | yes | 101.5028 | 604.7182
6600 | City of Satellite Beach | Banana River | B | BR3-5, BR7 | 0.59 | 0.64 | 0.18063 | 9.5284 | 1.4004 | 1.7211 | 0.25295 | 1210 | Fixed Single Family Units | SB-10 | Jamaica Pond Reuse 37-Ex | 216.2658 | City of Satellite Beach | DEP | Jamaica Pond Reuse | Not provided. | Stormwater Reuse | Completed | 2013 | 277 | 25 | B | 216 | Not provided | Not provided | DEP | Not provided | WM840 | Structural | 2013 | Banana River Lagoon | Not provided | Not provided | Not provided | Estimate Stormwater Volume and % for reuse | yes | 109.8955 | 730.9769
6601 | City of Satellite Beach | Banana River | B | BR3-5, BR7 | 0.59 | 0.64 | 0.067045 | 9.5284 | 1.4004 | 0.63884 | 0.093888 | 1210 | Fixed Single Family Units | SB-10 | Jamaica Pond Reuse 37-Ex | 216.2658 | City of Satellite Beach | DEP | Jamaica Pond Reuse | Not provided. | Stormwater Reuse | Completed | 2013 | 277 | 25 | B | 216 | Not provided | Not provided | DEP | Not provided | WM840 | Structural | 2013 | Banana River Lagoon | Not provided | Not provided | Not provided | Estimate Stormwater Volume and % for reuse | yes | 82.3008 | 271.3221
6602 | City of Satellite Beach | Banana River | B | BR3-5, BR7 | 0.59 | 0.64 | 0.00082346 | 9.5284 | 1.4004 | 0.0078463 | 0.0011531 | 1210 | Fixed Single Family Units | SB-10 | Jamaica Pond Reuse 37-Ex | 216.2658 | City of Satellite Beach | DEP | Jamaica Pond Reuse | Not provided. | Stormwater Reuse | Completed | 2013 | 277 | 25 | B | 216 | Not provided | Not provided | DEP | Not provided | WM840 | Structural | 2013 | Banana River Lagoon | Not provided | Not provided | Not provided | Estimate Stormwater Volume and % for reuse | yes | 39.8772 | 3.3324
6603 | City of Satellite Beach | Banana River | B | BR3-5, BR7 | 0.59 | 0.64 | 0.0012348 | 9.5284 | 1.4004 | 0.011766 | 0.0017292 | 1210 | Fixed Single Family Units | SB-10 | Jamaica Pond Reuse 37-Ex | 216.2658 | City of Satellite Beach | DEP | Jamaica Pond Reuse | Not provided. | Stormwater Reuse | Completed | 2013 | 277 | 25 | B | 216 | Not provided | Not provided | DEP | Not provided | WM840 | Structural | 2013 | Banana River Lagoon | Not provided | Not provided | Not provided | Estimate Stormwater Volume and % for reuse | yes | 25.2902 | 4.9972
6604 | City of Satellite Beach | Banana River | B | BR3-5, BR7 | 0.59 | 0.64 | 0.0013175 | 9.5284 | 1.4004 | 0.012553 | 0.0018449 | 1210 | Fixed Single Family Units | SB-10 | Jamaica Pond Reuse 37-Ex | 216.2658 | City of Satellite Beach | DEP | Jamaica Pond Reuse | Not provided. | Stormwater Reuse | Completed | 2013 | 277 | 25 | B | 216 | Not provided | Not provided | DEP | Not provided | WM840 | Structural | 2013 | Banana River Lagoon | Not provided | Not provided | Not provided | Estimate Stormwater Volume and % for reuse | yes | 36.7294 | 5.3316
6605 | City of Satellite Beach | Banana River | B | BR3-5, BR7 | 0.59 | 0.64 | 0.19674 | 9.5297 | 1.4006 | 1.8749 | 0.27555 | 1200 | Residential, Medium Density-Two-five dwellingunits per acre | SB-10 | Jamaica Pond Reuse 37-Ex | 216.2658 | City of Satellite Beach | DEP | Jamaica Pond Reuse | Not provided. | Stormwater Reuse | Completed | 2013 | 277 | 25 | B | 216 | Not provided | Not provided | DEP | Not provided | WM840 | Structural | 2013 | Banana River Lagoon | Not provided | Not provided | Not provided | Estimate Stormwater Volume and % for reuse | yes | 144.0898 | 796.1824
6606 | City of Satellite Beach | Banana River | B | BR3-5, BR7 | 0.59 | 0.64 | 0.069549 | 9.5297 | 1.4006 | 0.66279 | 0.097408 | 1210 | Fixed Single Family Units | SB-10 | Jamaica Pond Reuse 37-Ex | 216.2658 | City of Satellite Beach | DEP | Jamaica Pond Reuse | Not provided. | Stormwater Reuse | Completed | 2013 | 277 | 25 | B | 216 | Not provided | Not provided | DEP | Not provided | WM840 | Structural | 2013 | Banana River Lagoon | Not provided | Not provided | Not provided | Estimate Stormwater Volume and % for reuse | yes | 83.5334 | 281.4568
6607 | City of Satellite Beach | Banana River | B | BR3-5, BR7 | 0.59 | 0.64 | 0.13889 | 9.5297 | 1.4006 | 1.3236 | 0.19452 | 1210 | Fixed Single Family Units | SB-10 | Jamaica Pond Reuse 37-Ex | 216.2658 | City of Satellite Beach | DEP | Jamaica Pond Reuse | Not provided. | Stormwater Reuse | Completed | 2013 | 277 | 25 | B | 216 | Not provided | Not provided | DEP | Not provided | WM840 | Structural | 2013 | Banana River Lagoon | Not provided | Not provided | Not provided | Estimate Stormwater Volume and % for reuse | yes | 103.8331 | 562.0637
6608 | City of Satellite Beach | Banana River | B | BR3-5, BR7 | 0.59 | 0.64 | 0.14641 | 9.5297 | 1.4006 | 1.3952 | 0.20505 | 1210 | Fixed Single Family Units | SB-10 | Jamaica Pond Reuse 37-Ex | 216.2658 | City of Satellite Beach | DEP | Jamaica Pond Reuse | Not provided. | Stormwater Reuse | Completed | 2013 | 277 | 25 | B | 216 | Not provided | Not provided | DEP | Not provided | WM840 | Structural | 2013 | Banana River Lagoon | Not provided | Not provided | Not provided | Estimate Stormwater Volume and % for reuse | yes | 101.0666 | 592.4874
6609 | City of Satellite Beach | Banana River | B | BR3-5, BR7 | 0.59 | 0.64 | 0.066177 | 9.5297 | 1.4006 | 0.63065 | 0.092685 | 1210 | Fixed Single Family Units | SB-10 | Jamaica Pond Reuse 37-Ex | 216.2658 | City of Satellite Beach | DEP | Jamaica Pond Reuse | Not provided. | Stormwater Reuse | Completed | 2013 | 277 | 25 | B | 216 | Not provided | Not provided | DEP | Not provided | WM840 | Structural | 2013 | Banana River Lagoon | Not provided | Not provided | Not provided | Estimate Stormwater Volume and % for reuse | yes | 66.4095 | 267.8097
6610 | City of Satellite Beach | Banana River | B | BR3-5, BR7 | 0.59 | 0.64 | 0.0060259 | 9.5335 | 1.4011 | 0.057448 | 0.008443 | 1200 | Residential, Medium Density-Two-five dwellingunits per acre | SB-10 | Jamaica Pond Reuse 37-Ex | 216.2658 | City of Satellite Beach | DEP | Jamaica Pond Reuse | Not provided. | Stormwater Reuse | Completed | 2013 | 277 | 25 | B | 216 | Not provided | Not provided | DEP | Not provided | WM840 | Structural | 2013 | Banana River Lagoon | Not provided | Not provided | Not provided | Estimate Stormwater Volume and % for reuse | yes | 68.6085 | 24.3861
6611 | City of Satellite Beach | Banana River | B | BR3-5, BR7 | 0.59 | 0.64 | 0.018412 | 9.5335 | 1.4011 | 0.17554 | 0.025798 | 1210 | Fixed Single Family Units | SB-10 | Jamaica Pond Reuse 37-Ex | 216.2658 | City of Satellite Beach | DEP | Jamaica Pond Reuse | Not provided. | Stormwater Reuse | Completed | 2013 | 277 | 25 | B | 216 | Not provided | Not provided | DEP | Not provided | WM840 | Structural | 2013 | Banana River Lagoon | Not provided | Not provided | Not provided | Estimate Stormwater Volume and % for reuse | yes | 41.9233 | 74.5125
6612 | City of Satellite Beach | Banana River | B | BR3-5, BR7 | 0.59 | 0.64 | 0.0013513 | 9.5335 | 1.4011 | 0.012882 | 0.0018933 | 1410 | Retail Sales and Services | SB-10 | Jamaica Pond Reuse 37-Ex | 216.2658 | City of Satellite Beach | DEP | Jamaica Pond Reuse | Not provided. | Stormwater Reuse | Completed | 2013 | 277 | 25 | B | 216 | Not provided | Not provided | DEP | Not provided | WM840 | Structural | 2013 | Banana River Lagoon | Not provided | Not provided | Not provided | Estimate Stormwater Volume and % for reuse | yes | 34.1212 | 5.4683
6613 | City of Satellite Beach | Banana River | B | BR3-5, BR7 | 0.59 | 0.64 | 0.020983 | 9.5335 | 1.4011 | 0.20005 | 0.0294 | 1210 | Fixed Single Family Units | SB-10 | Jamaica Pond Reuse 37-Ex | 216.2658 | City of Satellite Beach | DEP | Jamaica Pond Reuse | Not provided. | Stormwater Reuse | Completed | 2013 | 277 | 25 | B | 216 | Not provided | Not provided | DEP | Not provided | WM840 | Structural | 2013 | Banana River Lagoon | Not provided | Not provided | Not provided | Estimate Stormwater Volume and % for reuse | yes | 57.4716 | 84.917
6614 | City of Satellite Beach | Banana River | B | BR3-5, BR7 | 0.59 | 0.64 | 0.0059881 | 9.5335 | 1.4011 | 0.057088 | 0.00839 | 1210 | Fixed Single Family Units | SB-10 | Jamaica Pond Reuse 37-Ex | 216.2658 | City of Satellite Beach | DEP | Jamaica Pond Reuse | Not provided. | Stormwater Reuse | Completed | 2013 | 277 | 25 | B | 216 | Not provided | Not provided | DEP | Not provided | WM840 | Structural | 2013 | Banana River Lagoon | Not provided | Not provided | Not provided | Estimate Stormwater Volume and % for reuse | yes | 22.3801 | 24.233
6615 | City of Satellite Beach | Banana River | B | BR3-5, BR7 | 0.59 | 0.64 | 0.24609 | 9.5294 | 1.4005 | 2.3451 | 0.34466 | 1200 | Residential, Medium Density-Two-five dwellingunits per acre | SB-10 | Jamaica Pond Reuse 37-Ex | 216.2658 | City of Satellite Beach | DEP | Jamaica Pond Reuse | Not provided. | Stormwater Reuse | Completed | 2013 | 277 | 25 | B | 216 | Not provided | Not provided | DEP | Not provided | WM840 | Structural | 2013 | Banana River Lagoon | Not provided | Not provided | Not provided | Estimate Stormwater Volume and % for reuse | yes | 164.6766 | 995.9095
6616 | City of Satellite Beach | Banana River | B | BR3-5, BR7 | 0.59 | 0.64 | 0.064125 | 9.5294 | 1.4005 | 0.61107 | 0.089807 | 1210 | Fixed Single Family Units | SB-10 | Jamaica Pond Reuse 37-Ex | 216.2658 | City of Satellite Beach | DEP | Jamaica Pond Reuse | Not provided. | Stormwater Reuse | Completed | 2013 | 277 | 25 | B | 216 | Not provided | Not provided | DEP | Not provided | WM840 | Structural | 2013 | Banana River Lagoon | Not provided | Not provided | Not provided | Estimate Stormwater Volume and % for reuse | yes | 79.1527 | 259.5041
6617 | City of Satellite Beach | Banana River | B | BR3-5, BR7 | 0.59 | 0.64 | 0.1347 | 9.5294 | 1.4005 | 1.2836 | 0.18864 | 1210 | Fixed Single Family Units | SB-10 | Jamaica Pond Reuse 37-Ex | 216.2658 | City of Satellite Beach | DEP | Jamaica Pond Reuse | Not provided. | Stormwater Reuse | Completed | 2013 | 277 | 25 | B | 216 | Not provided | Not provided | DEP | Not provided | WM840 | Structural | 2013 | Banana River Lagoon | Not provided | Not provided | Not provided | Estimate Stormwater Volume and % for reuse | yes | 97.6174 | 545.0915
6618 | City of Satellite Beach | Banana River | B | BR3-5, BR7 | 0.59 | 0.64 | 0.022707 | 9.5294 | 1.4005 | 0.21638 | 0.031801 | 1210 | Fixed Single Family Units | SB-10 | Jamaica Pond Reuse 37-Ex | 216.2658 | City of Satellite Beach | DEP | Jamaica Pond Reuse | Not provided. | Stormwater Reuse | Completed | 2013 | 277 | 25 | B | 216 | Not provided | Not provided | DEP | Not provided | WM840 | Structural | 2013 | Banana River Lagoon | Not provided | Not provided | Not provided | Estimate Stormwater Volume and % for reuse | yes | 46.0108 | 91.8913
6619 | City of Satellite Beach | Banana River | B | BR3-5, BR7 | 0.59 | 0.64 | 0.13537 | 9.5294 | 1.4005 | 1.29 | 0.18959 | 1210 | Fixed Single Family Units | SB-10 | Jamaica Pond Reuse 37-Ex | 216.2658 | City of Satellite Beach | DEP | Jamaica Pond Reuse | Not provided. | Stormwater Reuse | Completed | 2013 | 277 | 25 | B | 216 | Not provided | Not provided | DEP | Not provided | WM840 | Structural | 2013 | Banana River Lagoon | Not provided | Not provided | Not provided | Estimate Stormwater Volume and % for reuse | yes | 94.2481 | 547.8338
6620 | City of Satellite Beach | Banana River | B | BR3-5, BR7 | 0.59 | 0.64 | 0.014769 | 9.5294 | 1.4005 | 0.14074 | 0.020685 | 1210 | Fixed Single Family Units | SB-10 | Jamaica Pond Reuse 37-Ex | 216.2658 | City of Satellite Beach | DEP | Jamaica Pond Reuse | Not provided. | Stormwater Reuse | Completed | 2013 | 277 | 25 | B | 216 | Not provided | Not provided | DEP | Not provided | WM840 | Structural | 2013 | Banana River Lagoon | Not provided | Not provided | Not provided | Estimate Stormwater Volume and % for reuse | yes | 38.2732 | 59.7699
6621 | City of Satellite Beach | Banana River | B | BR3-5, BR7 | 0.59 | 0.64 | 0.17642 | 9.5281 | 1.4003 | 1.6809 | 0.24704 | 1200 | Residential, Medium Density-Two-five dwellingunits per acre | SB-10 | Jamaica Pond Reuse 37-Ex | 216.2658 | City of Satellite Beach | DEP | Jamaica Pond Reuse | Not provided. | Stormwater Reuse | Completed | 2013 | 277 | 25 | B | 216 | Not provided | Not provided | DEP | Not provided | WM840 | Structural | 2013 | Banana River Lagoon | Not provided | Not provided | Not provided | Estimate Stormwater Volume and % for reuse | yes | 128.7017 | 713.9273
6622 | City of Satellite Beach | Banana River | B | BR3-5, BR7 | 0.59 | 0.64 | 0.032483 | 9.5281 | 1.4003 | 0.3095 | 0.045487 | 1210 | Fixed Single Family Units | SB-10 | Jamaica Pond Reuse 37-Ex | 216.2658 | City of Satellite Beach | DEP | Jamaica Pond Reuse | Not provided. | Stormwater Reuse | Completed | 2013 | 277 | 25 | B | 216 | Not provided | Not provided | DEP | Not provided | WM840 | Structural | 2013 | Banana River Lagoon | Not provided | Not provided | Not provided | Estimate Stormwater Volume and % for reuse | yes | 51.9761 | 131.4543
6623 | City of Satellite Beach | Banana River | B | BR3-5, BR7 | 0.59 | 0.64 | 0.13227 | 9.5281 | 1.4003 | 1.2602 | 0.18521 | 1210 | Fixed Single Family Units | SB-10 | Jamaica Pond Reuse 37-Ex | 216.2658 | City of Satellite Beach | DEP | Jamaica Pond Reuse | Not provided. | Stormwater Reuse | Completed | 2013 | 277 | 25 | B | 216 | Not provided | Not provided | DEP | Not provided | WM840 | Structural | 2013 | Banana River Lagoon | Not provided | Not provided | Not provided | Estimate Stormwater Volume and % for reuse | yes | 93.7616 | 535.2597
6624 | City of Satellite Beach | Banana River | B | BR3-5, BR7 | 0.59 | 0.64 | 0.080754 | 9.5281 | 1.4003 | 0.76943 | 0.11308 | 1210 | Fixed Single Family Units | SB-10 | Jamaica Pond Reuse 37-Ex | 216.2658 | City of Satellite Beach | DEP | Jamaica Pond Reuse | Not provided. | Stormwater Reuse | Completed | 2013 | 277 | 25 | B | 216 | Not provided | Not provided | DEP | Not provided | WM840 | Structural | 2013 | Banana River Lagoon | Not provided | Not provided | Not provided | Estimate Stormwater Volume and % for reuse | yes | 72.8899 | 326.7997
6625 | City of Satellite Beach | Banana River | B | BR3-5, BR7 | 0.59 | 0.64 | 0.030087 | 9.5281 | 1.4003 | 0.28667 | 0.042132 | 1210 | Fixed Single Family Units | SB-10 | Jamaica Pond Reuse 37-Ex | 216.2658 | City of Satellite Beach | DEP | Jamaica Pond Reuse | Not provided. | Stormwater Reuse | Completed | 2013 | 277 | 25 | B | 216 | Not provided | Not provided | DEP | Not provided | WM840 | Structural | 2013 | Banana River Lagoon | Not provided | Not provided | Not provided | Estimate Stormwater Volume and % for reuse | yes | 48.1709 | 121.7584
6626 | City of Satellite Beach | Banana River | B | BR3-5, BR7 | 0.59 | 0.64 | 0.098185 | 9.5281 | 1.4003 | 0.93552 | 0.13749 | 1210 | Fixed Single Family Units | SB-10 | Jamaica Pond Reuse 37-Ex | 216.2658 | City of Satellite Beach | DEP | Jamaica Pond Reuse | Not provided. | Stormwater Reuse | Completed | 2013 | 277 | 25 | B | 216 | Not provided | Not provided | DEP | Not provided | WM840 | Structural | 2013 | Banana River Lagoon | Not provided | Not provided | Not provided | Estimate Stormwater Volume and % for reuse | yes | 81.5687 | 397.3409
6627 | City of Satellite Beach | Banana River | B | BR3-5, BR7 | 0.59 | 0.64 | 0.067573 | 9.5281 | 1.4003 | 0.64385 | 0.094624 | 1210 | Fixed Single Family Units | SB-10 | Jamaica Pond Reuse 37-Ex | 216.2658 | City of Satellite Beach | DEP | Jamaica Pond Reuse | Not provided. | Stormwater Reuse | Completed | 2013 | 277 | 25 | B | 216 | Not provided | Not provided | DEP | Not provided | WM840 | Structural | 2013 | Banana River Lagoon | Not provided | Not provided | Not provided | Estimate Stormwater Volume and % for reuse | yes | 66.45 | 273.4597
6628 | City of Satellite Beach | Banana River | B | BR3-5, BR7 | 0.59 | 0.64 | 0.033448 | 9.5311 | 1.4007 | 0.3188 | 0.046853 | 1200 | Residential, Medium Density-Two-five dwellingunits per acre | SB-10 | Jamaica Pond Reuse 37-Ex | 216.2658 | City of Satellite Beach | DEP | Jamaica Pond Reuse | Not provided. | Stormwater Reuse | Completed | 2013 | 277 | 25 | B | 216 | Not provided | Not provided | DEP | Not provided | WM840 | Structural | 2013 | Banana River Lagoon | Not provided | Not provided | Not provided | Estimate Stormwater Volume and % for reuse | yes | 70.0873 | 135.3609
6629 | City of Satellite Beach | Banana River | B | BR3-5, BR7 | 0.59 | 0.64 | 0.00082456 | 9.5311 | 1.4007 | 0.0078589 | 0.001155 | 1210 | Fixed Single Family Units | SB-10 | Jamaica Pond Reuse 37-Ex | 216.2658 | City of Satellite Beach | DEP | Jamaica Pond Reuse | Not provided. | Stormwater Reuse | Completed | 2013 | 277 | 25 | B | 216 | Not provided | Not provided | DEP | Not provided | WM840 | Structural | 2013 | Banana River Lagoon | Not provided | Not provided | Not provided | Estimate Stormwater Volume and % for reuse | yes | 35.5729 | 3.3369
6630 | City of Satellite Beach | Banana River | B | BR3-5, BR7 | 0.59 | 0.64 | 0.071181 | 9.5311 | 1.4007 | 0.67843 | 0.099707 | 1210 | Fixed Single Family Units | SB-10 | Jamaica Pond Reuse 37-Ex | 216.2658 | City of Satellite Beach | DEP | Jamaica Pond Reuse | Not provided. | Stormwater Reuse | Completed | 2013 | 277 | 25 | B | 216 | Not provided | Not provided | DEP | Not provided | WM840 | Structural | 2013 | Banana River Lagoon | Not provided | Not provided | Not provided | Estimate Stormwater Volume and % for reuse | yes | 69.0205 | 288.0602
6631 | City of Satellite Beach | Banana River | B | BR3-5, BR7 | 0.59 | 0.64 | 0.16751 | 9.5311 | 1.4007 | 1.5965 | 0.23463 | 1210 | Fixed Single Family Units | SB-10 | Jamaica Pond Reuse 37-Ex | 216.2658 | City of Satellite Beach | DEP | Jamaica Pond Reuse | Not provided. | Stormwater Reuse | Completed | 2013 | 277 | 25 | B | 216 | Not provided | Not provided | DEP | Not provided | WM840 | Structural | 2013 | Banana River Lagoon | Not provided | Not provided | Not provided | Estimate Stormwater Volume and % for reuse | yes | 106.8014 | 677.8737
6632 | City of Satellite Beach | Banana River | B | BR3-5, BR7 | 0.59 | 0.64 | 0.088368 | 9.5311 | 1.4007 | 0.84224 | 0.12378 | 1210 | Fixed Single Family Units | SB-10 | Jamaica Pond Reuse 37-Ex | 216.2658 | City of Satellite Beach | DEP | Jamaica Pond Reuse | Not provided. | Stormwater Reuse | Completed | 2013 | 277 | 25 | B | 216 | Not provided | Not provided | DEP | Not provided | WM840 | Structural | 2013 | Banana River Lagoon | Not provided | Not provided | Not provided | Estimate Stormwater Volume and % for reuse | yes | 79.8292 | 357.6113
6633 | City of Satellite Beach | Banana River | B | BR3-5, BR7 | 0.59 | 0.64 | 0.081518 | 9.5311 | 1.4007 | 0.77695 | 0.11419 | 1210 | Fixed Single Family Units | SB-10 | Jamaica Pond Reuse 37-Ex | 216.2658 | City of Satellite Beach | DEP | Jamaica Pond Reuse | Not provided. | Stormwater Reuse | Completed | 2013 | 277 | 25 | B | 216 | Not provided | Not provided | DEP | Not provided | WM840 | Structural | 2013 | Banana River Lagoon | Not provided | Not provided | Not provided | Estimate Stormwater Volume and % for reuse | yes | 84.4614 | 329.8917
6634 | City of Satellite Beach | Banana River | B | BR3-5, BR7 | 0.59 | 0.64 | 0.010848 | 9.5311 | 1.4007 | 0.10339 | 0.015195 | 1210 | Fixed Single Family Units | SB-10 | Jamaica Pond Reuse 37-Ex | 216.2658 | City of Satellite Beach | DEP | Jamaica Pond Reuse | Not provided. | Stormwater Reuse | Completed | 2013 | 277 | 25 | B | 216 | Not provided | Not provided | DEP | Not provided | WM840 | Structural | 2013 | Banana River Lagoon | Not provided | Not provided | Not provided | Estimate Stormwater Volume and % for reuse | yes | 33.0912 | 43.8995
6635 | City of Satellite Beach | Banana River | B | BR3-5, BR7 | 0.59 | 0.64 | 0.077917 | 9.5326 | 1.401 | 0.74275 | 0.10916 | 1210 | Fixed Single Family Units | SB-10 | Jamaica Pond Reuse 37-Ex | 216.2658 | City of Satellite Beach | DEP | Jamaica Pond Reuse | Not provided. | Stormwater Reuse | Completed | 2013 | 277 | 25 | B | 216 | Not provided | Not provided | DEP | Not provided | WM840 | Structural | 2013 | Banana River Lagoon | Not provided | Not provided | Not provided | Estimate Stormwater Volume and % for reuse | yes | 77.0512 | 315.3185
6636 | City of Satellite Beach | Banana River | B | BR3-5, BR7 | 0.59 | 0.64 | 0.10385 | 9.5326 | 1.401 | 0.98999 | 0.1455 | 1210 | Fixed Single Family Units | SB-10 | Jamaica Pond Reuse 37-Ex | 216.2658 | City of Satellite Beach | DEP | Jamaica Pond Reuse | Not provided. | Stormwater Reuse | Completed | 2013 | 277 | 25 | B | 216 | Not provided | Not provided | DEP | Not provided | WM840 | Structural | 2013 | Banana River Lagoon | Not provided | Not provided | Not provided | Estimate Stormwater Volume and % for reuse | yes | 82.6395 | 420.2811
6637 | City of Satellite Beach | Banana River | B | BR3-5, BR7 | 0.59 | 0.64 | 0.17155 | 9.5326 | 1.401 | 1.6353 | 0.24033 | 1210 | Fixed Single Family Units | SB-10 | Jamaica Pond Reuse 37-Ex | 216.2658 | City of Satellite Beach | DEP | Jamaica Pond Reuse | Not provided. | Stormwater Reuse | Completed | 2013 | 277 | 25 | B | 216 | Not provided | Not provided | DEP | Not provided | WM840 | Structural | 2013 | Banana River Lagoon | Not provided | Not provided | Not provided | Estimate Stormwater Volume and % for reuse | yes | 105.4574 | 694.2353
6638 | City of Satellite Beach | Banana River | B | BR3-5, BR7 | 0.59 | 0.64 | 0.13858 | 9.5326 | 1.401 | 1.321 | 0.19414 | 1210 | Fixed Single Family Units | SB-10 | Jamaica Pond Reuse 37-Ex | 216.2658 | City of Satellite Beach | DEP | Jamaica Pond Reuse | Not provided. | Stormwater Reuse | Completed | 2013 | 277 | 25 | B | 216 | Not provided | Not provided | DEP | Not provided | WM840 | Structural | 2013 | Banana River Lagoon | Not provided | Not provided | Not provided | Estimate Stormwater Volume and % for reuse | yes | 94.8311 | 560.8054
6639 | City of Satellite Beach | Banana River | B | BR3-5, BR7 | 0.59 | 0.64 | 0.086484 | 9.5326 | 1.401 | 0.82442 | 0.12116 | 1210 | Fixed Single Family Units | SB-10 | Jamaica Pond Reuse 37-Ex | 216.2658 | City of Satellite Beach | DEP | Jamaica Pond Reuse | Not provided. | Stormwater Reuse | Completed | 2013 | 277 | 25 | B | 216 | Not provided | Not provided | DEP | Not provided | WM840 | Structural | 2013 | Banana River Lagoon | Not provided | Not provided | Not provided | Estimate Stormwater Volume and % for reuse | yes | 80.6203 | 349.9895
6640 | City of Satellite Beach | Banana River | B | BR3-5, BR7 | 0.59 | 0.64 | 0.039381 | 9.5326 | 1.401 | 0.3754 | 0.055172 | 1210 | Fixed Single Family Units | SB-10 | Jamaica Pond Reuse 37-Ex | 216.2658 | City of Satellite Beach | DEP | Jamaica Pond Reuse | Not provided. | Stormwater Reuse | Completed | 2013 | 277 | 25 | B | 216 | Not provided | Not provided | DEP | Not provided | WM840 | Structural | 2013 | Banana River Lagoon | Not provided | Not provided | Not provided | Estimate Stormwater Volume and % for reuse | yes | 58.8849 | 159.3702
6641 | City of Satellite Beach | Banana River | B | BR3-5, BR7 | 0.59 | 0.64 | 0.30757 | 9.5294 | 1.4005 | 2.9309 | 0.43075 | 1200 | Residential, Medium Density-Two-five dwellingunits per acre | SB-10 | Jamaica Pond Reuse 37-Ex | 216.2658 | City of Satellite Beach | DEP | Jamaica Pond Reuse | Not provided. | Stormwater Reuse | Completed | 2013 | 277 | 25 | B | 216 | Not provided | Not provided | DEP | Not provided | WM840 | Structural | 2013 | Banana River Lagoon | Not provided | Not provided | Not provided | Estimate Stormwater Volume and % for reuse | yes | 145.2163 | 1244.676
6642 | City of Satellite Beach | Banana River | B | BR3-5, BR7 | 0.59 | 0.64 | 0.032944 | 9.5294 | 1.4005 | 0.31394 | 0.046138 | 1210 | Fixed Single Family Units | SB-10 | Jamaica Pond Reuse 37-Ex | 216.2658 | City of Satellite Beach | DEP | Jamaica Pond Reuse | Not provided. | Stormwater Reuse | Completed | 2013 | 277 | 25 | B | 216 | Not provided | Not provided | DEP | Not provided | WM840 | Structural | 2013 | Banana River Lagoon | Not provided | Not provided | Not provided | Estimate Stormwater Volume and % for reuse | yes | 56.5108 | 133.3206
6643 | City of Satellite Beach | Banana River | B | BR3-5, BR7 | 0.59 | 0.64 | 0.064497 | 9.5294 | 1.4005 | 0.61462 | 0.090329 | 1210 | Fixed Single Family Units | SB-10 | Jamaica Pond Reuse 37-Ex | 216.2658 | City of Satellite Beach | DEP | Jamaica Pond Reuse | Not provided. | Stormwater Reuse | Completed | 2013 | 277 | 25 | B | 216 | Not provided | Not provided | DEP | Not provided | WM840 | Structural | 2013 | Banana River Lagoon | Not provided | Not provided | Not provided | Estimate Stormwater Volume and % for reuse | yes | 67.561 | 261.0118
6644 | City of Satellite Beach | Banana River | B | BR3-5, BR7 | 0.59 | 0.64 | 0.082434 | 9.5294 | 1.4005 | 0.78554 | 0.11545 | 1210 | Fixed Single Family Units | SB-10 | Jamaica Pond Reuse 37-Ex | 216.2658 | City of Satellite Beach | DEP | Jamaica Pond Reuse | Not provided. | Stormwater Reuse | Completed | 2013 | 277 | 25 | B | 216 | Not provided | Not provided | DEP | Not provided | WM840 | Structural | 2013 | Banana River Lagoon | Not provided | Not provided | Not provided | Estimate Stormwater Volume and % for reuse | yes | 82.6287 | 333.5978
6645 | City of Satellite Beach | Banana River | B | BR3-5, BR7 | 0.59 | 0.64 | 0.073116 | 9.5294 | 1.4005 | 0.69675 | 0.1024 | 1210 | Fixed Single Family Units | SB-10 | Jamaica Pond Reuse 37-Ex | 216.2658 | City of Satellite Beach | DEP | Jamaica Pond Reuse | Not provided. | Stormwater Reuse | Completed | 2013 | 277 | 25 | B | 216 | Not provided | Not provided | DEP | Not provided | WM840 | Structural | 2013 | Banana River Lagoon | Not provided | Not provided | Not provided | Estimate Stormwater Volume and % for reuse | yes | 75.7927 | 295.8883
6646 | City of Satellite Beach | Banana River | B | BR3-5, BR7 | 0.59 | 0.64 | 0.046806 | 9.5294 | 1.4005 | 0.44604 | 0.065552 | 1210 | Fixed Single Family Units | SB-10 | Jamaica Pond Reuse 37-Ex | 216.2658 | City of Satellite Beach | DEP | Jamaica Pond Reuse | Not provided. | Stormwater Reuse | Completed | 2013 | 277 | 25 | B | 216 | Not provided | Not provided | DEP | Not provided | WM840 | Structural | 2013 | Banana River Lagoon | Not provided | Not provided | Not provided | Estimate Stormwater Volume and % for reuse | yes | 56.1716 | 189.4189
6647 | City of Satellite Beach | Banana River | B | BR3-5, BR7 | 0.59 | 0.64 | 0.0104 | 9.5294 | 1.4005 | 0.099104 | 0.014565 | 1210 | Fixed Single Family Units | SB-10 | Jamaica Pond Reuse 37-Ex | 216.2658 | City of Satellite Beach | DEP | Jamaica Pond Reuse | Not provided. | Stormwater Reuse | Completed | 2013 | 277 | 25 | B | 216 | Not provided | Not provided | DEP | Not provided | WM840 | Structural | 2013 | Banana River Lagoon | Not provided | Not provided | Not provided | Estimate Stormwater Volume and % for reuse | yes | 38.0993 | 42.0866
6648 | City of Satellite Beach | Banana River | B | BR3-5, BR7 | 0.59 | 0.64 | 0.058313 | 9.539 | 1.4019 | 0.55625 | 0.081749 | 1200 | Residential, Medium Density-Two-five dwellingunits per acre | SB-10 | Jamaica Pond Reuse 37-Ex | 216.2658 | City of Satellite Beach | DEP | Jamaica Pond Reuse | Not provided. | Stormwater Reuse | Completed | 2013 | 277 | 25 | B | 216 | Not provided | Not provided | DEP | Not provided | WM840 | Structural | 2013 | Banana River Lagoon | Not provided | Not provided | Not provided | Estimate Stormwater Volume and % for reuse | yes | 65.7063 | 235.9827
6649 | City of Satellite Beach | Banana River | B | BR3-5, BR7 | 0.59 | 0.64 | 0.0080513 | 9.539 | 1.4019 | 0.076801 | 0.011287 | 1210 | Fixed Single Family Units | SB-10 | Jamaica Pond Reuse 37-Ex | 216.2658 | City of Satellite Beach | DEP | Jamaica Pond Reuse | Not provided. | Stormwater Reuse | Completed | 2013 | 277 | 25 | B | 216 | Not provided | Not provided | DEP | Not provided | WM840 | Structural | 2013 | Banana River Lagoon | Not provided | Not provided | Not provided | Estimate Stormwater Volume and % for reuse | yes | 24.187 | 32.5823
6650 | City of Satellite Beach | Banana River | B | BR3-5, BR7 | 0.59 | 0.64 | 0.086409 | 9.539 | 1.4019 | 0.82426 | 0.12114 | 1210 | Fixed Single Family Units | SB-10 | Jamaica Pond Reuse 37-Ex | 216.2658 | City of Satellite Beach | DEP | Jamaica Pond Reuse | Not provided. | Stormwater Reuse | Completed | 2013 | 277 | 25 | B | 216 | Not provided | Not provided | DEP | Not provided | WM840 | Structural | 2013 | Banana River Lagoon | Not provided | Not provided | Not provided | Estimate Stormwater Volume and % for reuse | yes | 86.6932 | 349.6852
6651 | City of Satellite Beach | Banana River | B | BR3-5, BR7 | 0.59 | 0.64 | 0.047423 | 9.539 | 1.4019 | 0.45237 | 0.066483 | 1210 | Fixed Single Family Units | SB-10 | Jamaica Pond Reuse 37-Ex | 216.2658 | City of Satellite Beach | DEP | Jamaica Pond Reuse | Not provided. | Stormwater Reuse | Completed | 2013 | 277 | 25 | B | 216 | Not provided | Not provided | DEP | Not provided | WM840 | Structural | 2013 | Banana River Lagoon | Not provided | Not provided | Not provided | Estimate Stormwater Volume and % for reuse | yes | 93.1145 | 191.9143
6652 | City of Satellite Beach | Banana River | B | BR3-5, BR7 | 0.59 | 0.64 | 0.099458 | 9.539 | 1.4019 | 0.94873 | 0.13943 | 1210 | Fixed Single Family Units | SB-10 | Jamaica Pond Reuse 37-Ex | 216.2658 | City of Satellite Beach | DEP | Jamaica Pond Reuse | Not provided. | Stormwater Reuse | Completed | 2013 | 277 | 25 | B | 216 | Not provided | Not provided | DEP | Not provided | WM840 | Structural | 2013 | Banana River Lagoon | Not provided | Not provided | Not provided | Estimate Stormwater Volume and % for reuse | yes | 90.6682 | 402.4905
6653 | City of Satellite Beach | Banana River | B | BR3-5, BR7 | 0.59 | 0.64 | 0.31524 | 9.539 | 1.4019 | 3.0071 | 0.44194 | 1210 | Fixed Single Family Units | SB-10 | Jamaica Pond Reuse 37-Ex | 216.2658 | City of Satellite Beach | DEP | Jamaica Pond Reuse | Not provided. | Stormwater Reuse | Completed | 2013 | 277 | 25 | B | 216 | Not provided | Not provided | DEP | Not provided | WM840 | Structural | 2013 | Banana River Lagoon | Not provided | Not provided | Not provided | Estimate Stormwater Volume and % for reuse | yes | 141.5673 | 1275.747
6654 | City of Satellite Beach | Banana River | B | BR3-5, BR7 | 0.59 | 0.64 | 0.20024 | 8.0458 | 1.13 | 1.6111 | 0.22626 | 1200 | Residential, Medium Density-Two-five dwellingunits per acre | SB-10 | Jamaica Pond Reuse 37-Ex | 216.2658 | City of Satellite Beach | DEP | Jamaica Pond Reuse | Not provided. | Stormwater Reuse | Completed | 2013 | 277 | 25 | B | 216 | Not provided | Not provided | DEP | Not provided | WM840 | Structural | 2013 | Banana River Lagoon | Not provided | Not provided | Not provided | Estimate Stormwater Volume and % for reuse | yes | 111.3114 | 810.3292
6655 | City of Satellite Beach | Banana River | B | BR3-5, BR7 | 0.59 | 0.64 | 0.18633 | 8.0458 | 1.13 | 1.4991 | 0.21054 | 1210 | Fixed Single Family Units | SB-10 | Jamaica Pond Reuse 37-Ex | 216.2658 | City of Satellite Beach | DEP | Jamaica Pond Reuse | Not provided. | Stormwater Reuse | Completed | 2013 | 277 | 25 | B | 216 | Not provided | Not provided | DEP | Not provided | WM840 | Structural | 2013 | Banana River Lagoon | Not provided | Not provided | Not provided | Estimate Stormwater Volume and % for reuse | yes | 120.5735 | 754.0306
6656 | City of Satellite Beach | Banana River | B | BR3-5, BR7 | 0.59 | 0.64 | 0.15703 | 8.0458 | 1.13 | 1.2634 | 0.17744 | 1210 | Fixed Single Family Units | SB-10 | Jamaica Pond Reuse 37-Ex | 216.2658 | City of Satellite Beach | DEP | Jamaica Pond Reuse | Not provided. | Stormwater Reuse | Completed | 2013 | 277 | 25 | B | 216 | Not provided | Not provided | DEP | Not provided | WM840 | Structural | 2013 | Banana River Lagoon | Not provided | Not provided | Not provided | Estimate Stormwater Volume and % for reuse | yes | 108.3735 | 635.4645
6657 | City of Satellite Beach | Banana River | B | BR3-5, BR7 | 0.59 | 0.64 | 0.01519 | 8.0458 | 1.13 | 0.12221 | 0.017164 | 1210 | Fixed Single Family Units | SB-10 | Jamaica Pond Reuse 37-Ex | 216.2658 | City of Satellite Beach | DEP | Jamaica Pond Reuse | Not provided. | Stormwater Reuse | Completed | 2013 | 277 | 25 | B | 216 | Not provided | Not provided | DEP | Not provided | WM840 | Structural | 2013 | Banana River Lagoon | Not provided | Not provided | Not provided | Estimate Stormwater Volume and % for reuse | yes | 35.6062 | 61.4708
6658 | City of Satellite Beach | Banana River | B | BR3-5, BR7 | 0.59 | 0.64 | 0.058985 | 8.0458 | 1.13 | 0.47458 | 0.066651 | 1210 | Fixed Single Family Units | SB-10 | Jamaica Pond Reuse 37-Ex | 216.2658 | City of Satellite Beach | DEP | Jamaica Pond Reuse | Not provided. | Stormwater Reuse | Completed | 2013 | 277 | 25 | B | 216 | Not provided | Not provided | DEP | Not provided | WM840 | Structural | 2013 | Banana River Lagoon | Not provided | Not provided | Not provided | Estimate Stormwater Volume and % for reuse | yes | 68.9191 | 238.7049
6659 | City of Satellite Beach | Banana River | B | BR3-5, BR7 | 0.59 | 0.64 | 0.1167 | 7.6566 | 1.0458 | 0.89356 | 0.12205 | 1750 | Governmental | SB-10 | Jamaica Pond Reuse 37-Ex | 216.2658 | City of Satellite Beach | DEP | Jamaica Pond Reuse | Not provided. | Stormwater Reuse | Completed | 2013 | 277 | 25 | B | 216 | Not provided | Not provided | DEP | Not provided | WM840 | Structural | 2013 | Banana River Lagoon | Not provided | Not provided | Not provided | Estimate Stormwater Volume and % for reuse | yes | 188.1831 | 472.2841
6660 | City of Satellite Beach | Banana River | B | BR3-5, BR7 | 0.59 | 0.64 | 0.19663 | 8.0458 | 1.13 | 1.582 | 0.22218 | 1200 | Residential, Medium Density-Two-five dwellingunits per acre | SB-10 | Jamaica Pond Reuse 37-Ex | 216.2658 | City of Satellite Beach | DEP | Jamaica Pond Reuse | Not provided. | Stormwater Reuse | Completed | 2013 | 277 | 25 | B | 216 | Not provided | Not provided | DEP | Not provided | WM840 | Structural | 2013 | Banana River Lagoon | Not provided | Not provided | Not provided | Estimate Stormwater Volume and % for reuse | yes | 131.9397 | 795.7225
6661 | City of Satellite Beach | Banana River | B | BR3-5, BR7 | 0.59 | 0.64 | 0.043265 | 8.0458 | 1.13 | 0.3481 | 0.048888 | 1210 | Fixed Single Family Units | SB-10 | Jamaica Pond Reuse 37-Ex | 216.2658 | City of Satellite Beach | DEP | Jamaica Pond Reuse | Not provided. | Stormwater Reuse | Completed | 2013 | 277 | 25 | B | 216 | Not provided | Not provided | DEP | Not provided | WM840 | Structural | 2013 | Banana River Lagoon | Not provided | Not provided | Not provided | Estimate Stormwater Volume and % for reuse | yes | 61.5168 | 175.0861
6662 | City of Satellite Beach | Banana River | B | BR3-5, BR7 | 0.59 | 0.64 | 0.033774 | 8.0458 | 1.13 | 0.27174 | 0.038164 | 1210 | Fixed Single Family Units | SB-10 | Jamaica Pond Reuse 37-Ex | 216.2658 | City of Satellite Beach | DEP | Jamaica Pond Reuse | Not provided. | Stormwater Reuse | Completed | 2013 | 277 | 25 | B | 216 | Not provided | Not provided | DEP | Not provided | WM840 | Structural | 2013 | Banana River Lagoon | Not provided | Not provided | Not provided | Estimate Stormwater Volume and % for reuse | yes | 68.6398 | 136.6789
6663 | City of Satellite Beach | Banana River | B | BR3-5, BR7 | 0.59 | 0.64 | 0.13272 | 8.0458 | 1.13 | 1.0678 | 0.14997 | 1210 | Fixed Single Family Units | SB-10 | Jamaica Pond Reuse 37-Ex | 216.2658 | City of Satellite Beach | DEP | Jamaica Pond Reuse | Not provided. | Stormwater Reuse | Completed | 2013 | 277 | 25 | B | 216 | Not provided | Not provided | DEP | Not provided | WM840 | Structural | 2013 | Banana River Lagoon | Not provided | Not provided | Not provided | Estimate Stormwater Volume and % for reuse | yes | 92.7101 | 537.0917
6664 | City of Satellite Beach | Banana River | B | BR3-5, BR7 | 0.59 | 0.64 | 0.026972 | 8.0458 | 1.13 | 0.21701 | 0.030478 | 1210 | Fixed Single Family Units | SB-10 | Jamaica Pond Reuse 37-Ex | 216.2658 | City of Satellite Beach | DEP | Jamaica Pond Reuse | Not provided. | Stormwater Reuse | Completed | 2013 | 277 | 25 | B | 216 | Not provided | Not provided | DEP | Not provided | WM840 | Structural | 2013 | Banana River Lagoon | Not provided | Not provided | Not provided | Estimate Stormwater Volume and % for reuse | yes | 51.3998 | 109.1533
6665 | City of Satellite Beach | Banana River | B | BR3-5, BR7 | 0.59 | 0.64 | 0.10828 | 8.0458 | 1.13 | 0.8712 | 0.12235 | 1210 | Fixed Single Family Units | SB-10 | Jamaica Pond Reuse 37-Ex | 216.2658 | City of Satellite Beach | DEP | Jamaica Pond Reuse | Not provided. | Stormwater Reuse | Completed | 2013 | 277 | 25 | B | 216 | Not provided | Not provided | DEP | Not provided | WM840 | Structural | 2013 | Banana River Lagoon | Not provided | Not provided | Not provided | Estimate Stormwater Volume and % for reuse | yes | 84.0663 | 438.197
6666 | City of Satellite Beach | Banana River | B | BR3-5, BR7 | 0.59 | 0.64 | 0.19711 | 9.5299 | 1.4006 | 1.8785 | 0.27607 | 1200 | Residential, Medium Density-Two-five dwellingunits per acre | SB-10 | Jamaica Pond Reuse 37-Ex | 216.2658 | City of Satellite Beach | DEP | Jamaica Pond Reuse | Not provided. | Stormwater Reuse | Completed | 2013 | 277 | 25 | B | 216 | Not provided | Not provided | DEP | Not provided | WM840 | Structural | 2013 | Banana River Lagoon | Not provided | Not provided | Not provided | Estimate Stormwater Volume and % for reuse | yes | 134.4993 | 797.6919
6667 | City of Satellite Beach | Banana River | B | BR3-5, BR7 | 0.59 | 0.64 | 0.087738 | 9.5299 | 1.4006 | 0.83613 | 0.12288 | 1210 | Fixed Single Family Units | SB-10 | Jamaica Pond Reuse 37-Ex | 216.2658 | City of Satellite Beach | DEP | Jamaica Pond Reuse | Not provided. | Stormwater Reuse | Completed | 2013 | 277 | 25 | B | 216 | Not provided | Not provided | DEP | Not provided | WM840 | Structural | 2013 | Banana River Lagoon | Not provided | Not provided | Not provided | Estimate Stormwater Volume and % for reuse | yes | 88.4114 | 355.0629
6668 | City of Satellite Beach | Banana River | B | BR3-5, BR7 | 0.59 | 0.64 | 0.099776 | 9.5299 | 1.4006 | 0.95086 | 0.13974 | 1210 | Fixed Single Family Units | SB-10 | Jamaica Pond Reuse 37-Ex | 216.2658 | City of Satellite Beach | DEP | Jamaica Pond Reuse | Not provided. | Stormwater Reuse | Completed | 2013 | 277 | 25 | B | 216 | Not provided | Not provided | DEP | Not provided | WM840 | Structural | 2013 | Banana River Lagoon | Not provided | Not provided | Not provided | Estimate Stormwater Volume and % for reuse | yes | 94.8657 | 403.7803
6669 | City of Satellite Beach | Banana River | B | BR3-5, BR7 | 0.59 | 0.64 | 0.23314 | 9.5299 | 1.4006 | 2.2217 | 0.32652 | 1210 | Fixed Single Family Units | SB-10 | Jamaica Pond Reuse 37-Ex | 216.2658 | City of Satellite Beach | DEP | Jamaica Pond Reuse | Not provided. | Stormwater Reuse | Completed | 2013 | 277 | 25 | B | 216 | Not provided | Not provided | DEP | Not provided | WM840 | Structural | 2013 | Banana River Lagoon | Not provided | Not provided | Not provided | Estimate Stormwater Volume and % for reuse | yes | 124.6075 | 943.4649
6670 | City of Satellite Beach | Banana River | B | BR3-5, BR7 | 0.59 | 0.64 | 0.070884 | 9.5313 | 1.4008 | 0.67562 | 0.099293 | 1200 | Residential, Medium Density-Two-five dwellingunits per acre | SB-10 | Jamaica Pond Reuse 37-Ex | 216.2658 | City of Satellite Beach | DEP | Jamaica Pond Reuse | Not provided. | Stormwater Reuse | Completed | 2013 | 277 | 25 | B | 216 | Not provided | Not provided | DEP | Not provided | WM840 | Structural | 2013 | Banana River Lagoon | Not provided | Not provided | Not provided | Estimate Stormwater Volume and % for reuse | yes | 116.9546 | 286.8582
6671 | City of Satellite Beach | Banana River | B | BR3-5, BR7 | 0.59 | 0.64 | 0.057436 | 9.5313 | 1.4008 | 0.54744 | 0.080456 | 1210 | Fixed Single Family Units | SB-10 | Jamaica Pond Reuse 37-Ex | 216.2658 | City of Satellite Beach | DEP | Jamaica Pond Reuse | Not provided. | Stormwater Reuse | Completed | 2013 | 277 | 25 | B | 216 | Not provided | Not provided | DEP | Not provided | WM840 | Structural | 2013 | Banana River Lagoon | Not provided | Not provided | Not provided | Estimate Stormwater Volume and % for reuse | yes | 62.118 | 232.4357
6672 | City of Satellite Beach | Banana River | B | BR3-5, BR7 | 0.59 | 0.64 | 0.1071 | 9.5313 | 1.4008 | 1.0208 | 0.15003 | 1210 | Fixed Single Family Units | SB-10 | Jamaica Pond Reuse 37-Ex | 216.2658 | City of Satellite Beach | DEP | Jamaica Pond Reuse | Not provided. | Stormwater Reuse | Completed | 2013 | 277 | 25 | B | 216 | Not provided | Not provided | DEP | Not provided | WM840 | Structural | 2013 | Banana River Lagoon | Not provided | Not provided | Not provided | Estimate Stormwater Volume and % for reuse | yes | 90.618 | 433.4229
6673 | City of Satellite Beach | Banana River | B | BR3-5, BR7 | 0.59 | 0.64 | 0.1365 | 9.5313 | 1.4008 | 1.301 | 0.19121 | 1210 | Fixed Single Family Units | SB-10 | Jamaica Pond Reuse 37-Ex | 216.2658 | City of Satellite Beach | DEP | Jamaica Pond Reuse | Not provided. | Stormwater Reuse | Completed | 2013 | 277 | 25 | B | 216 | Not provided | Not provided | DEP | Not provided | WM840 | Structural | 2013 | Banana River Lagoon | Not provided | Not provided | Not provided | Estimate Stormwater Volume and % for reuse | yes | 97.8135 | 552.391
6674 | City of Satellite Beach | Banana River | B | BR3-5, BR7 | 0.59 | 0.64 | 0.24584 | 9.5313 | 1.4008 | 2.3432 | 0.34437 | 1210 | Fixed Single Family Units | SB-10 | Jamaica Pond Reuse 37-Ex | 216.2658 | City of Satellite Beach | DEP | Jamaica Pond Reuse | Not provided. | Stormwater Reuse | Completed | 2013 | 277 | 25 | B | 216 | Not provided | Not provided | DEP | Not provided | WM840 | Structural | 2013 | Banana River Lagoon | Not provided | Not provided | Not provided | Estimate Stormwater Volume and % for reuse | yes | 123.7627 | 994.8921
6675 | City of Satellite Beach | Banana River | B | BR3-5, BR7 | 0.59 | 0.64 | 0.22043 | 9.5284 | 1.4004 | 2.1004 | 0.30868 | 1200 | Residential, Medium Density-Two-five dwellingunits per acre | SB-10 | Jamaica Pond Reuse 37-Ex | 216.2658 | City of Satellite Beach | DEP | Jamaica Pond Reuse | Not provided. | Stormwater Reuse | Completed | 2013 | 277 | 25 | B | 216 | Not provided | Not provided | DEP | Not provided | WM840 | Structural | 2013 | Banana River Lagoon | Not provided | Not provided | Not provided | Estimate Stormwater Volume and % for reuse | yes | 146.2026 | 892.0551
6676 | City of Satellite Beach | Banana River | B | BR3-5, BR7 | 0.59 | 0.64 | 0.0064385 | 9.5284 | 1.4004 | 0.061349 | 0.0090162 | 1210 | Fixed Single Family Units | SB-10 | Jamaica Pond Reuse 37-Ex | 216.2658 | City of Satellite Beach | DEP | Jamaica Pond Reuse | Not provided. | Stormwater Reuse | Completed | 2013 | 277 | 25 | B | 216 | Not provided | Not provided | DEP | Not provided | WM840 | Structural | 2013 | Banana River Lagoon | Not provided | Not provided | Not provided | Estimate Stormwater Volume and % for reuse | yes | 24.2955 | 26.0556
6677 | City of Satellite Beach | Banana River | B | BR3-5, BR7 | 0.59 | 0.64 | 0.0025705 | 9.5284 | 1.4004 | 0.024493 | 0.0035996 | 1210 | Fixed Single Family Units | SB-10 | Jamaica Pond Reuse 37-Ex | 216.2658 | City of Satellite Beach | DEP | Jamaica Pond Reuse | Not provided. | Stormwater Reuse | Completed | 2013 | 277 | 25 | B | 216 | Not provided | Not provided | DEP | Not provided | WM840 | Structural | 2013 | Banana River Lagoon | Not provided | Not provided | Not provided | Estimate Stormwater Volume and % for reuse | yes | 19.2414 | 10.4023
6678 | City of Satellite Beach | Banana River | B | BR3-5, BR7 | 0.59 | 0.64 | 0.15653 | 9.5284 | 1.4004 | 1.4915 | 0.21919 | 1210 | Fixed Single Family Units | SB-10 | Jamaica Pond Reuse 37-Ex | 216.2658 | City of Satellite Beach | DEP | Jamaica Pond Reuse | Not provided. | Stormwater Reuse | Completed | 2013 | 277 | 25 | B | 216 | Not provided | Not provided | DEP | Not provided | WM840 | Structural | 2013 | Banana River Lagoon | Not provided | Not provided | Not provided | Estimate Stormwater Volume and % for reuse | yes | 100.8716 | 633.4415
6679 | City of Satellite Beach | Banana River | B | BR3-5, BR7 | 0.59 | 0.64 | 0.065398 | 9.5284 | 1.4004 | 0.62314 | 0.091581 | 1210 | Fixed Single Family Units | SB-10 | Jamaica Pond Reuse 37-Ex | 216.2658 | City of Satellite Beach | DEP | Jamaica Pond Reuse | Not provided. | Stormwater Reuse | Completed | 2013 | 277 | 25 | B | 216 | Not provided | Not provided | DEP | Not provided | WM840 | Structural | 2013 | Banana River Lagoon | Not provided | Not provided | Not provided | Estimate Stormwater Volume and % for reuse | yes | 76.5289 | 264.6564
6680 | City of Satellite Beach | Banana River | B | BR3-5, BR7 | 0.59 | 0.64 | 0.16628 | 9.5284 | 1.4004 | 1.5844 | 0.23286 | 1210 | Fixed Single Family Units | SB-10 | Jamaica Pond Reuse 37-Ex | 216.2658 | City of Satellite Beach | DEP | Jamaica Pond Reuse | Not provided. | Stormwater Reuse | Completed | 2013 | 277 | 25 | B | 216 | Not provided | Not provided | DEP | Not provided | WM840 | Structural | 2013 | Banana River Lagoon | Not provided | Not provided | Not provided | Estimate Stormwater Volume and % for reuse | yes | 103.6201 | 672.9195
6681 | City of Satellite Beach | Banana River | B | BR3-5, BR7 | 0.59 | 0.64 | 0.00011602 | 9.5284 | 1.4004 | 0.0011055 | 0.00016247 | 1210 | Fixed Single Family Units | SB-10 | Jamaica Pond Reuse 37-Ex | 216.2658 | City of Satellite Beach | DEP | Jamaica Pond Reuse | Not provided. | Stormwater Reuse | Completed | 2013 | 277 | 25 | B | 216 | Not provided | Not provided | DEP | Not provided | WM840 | Structural | 2013 | Banana River Lagoon | Not provided | Not provided | Not provided | Estimate Stormwater Volume and % for reuse | yes | 8.1653 | 0.46951
6682 | City of Satellite Beach | Banana River | B | BR3-5, BR7 | 0.59 | 0.64 | 0.24047 | 9.5299 | 1.4006 | 2.2917 | 0.3368 | 1200 | Residential, Medium Density-Two-five dwellingunits per acre | SB-10 | Jamaica Pond Reuse 37-Ex | 216.2658 | City of Satellite Beach | DEP | Jamaica Pond Reuse | Not provided. | Stormwater Reuse | Completed | 2013 | 277 | 25 | B | 216 | Not provided | Not provided | DEP | Not provided | WM840 | Structural | 2013 | Banana River Lagoon | Not provided | Not provided | Not provided | Estimate Stormwater Volume and % for reuse | yes | 154.6929 | 973.1534
6683 | City of Satellite Beach | Banana River | B | BR3-5, BR7 | 0.59 | 0.64 | 0.016732 | 9.5299 | 1.4006 | 0.15945 | 0.023434 | 1210 | Fixed Single Family Units | SB-10 | Jamaica Pond Reuse 37-Ex | 216.2658 | City of Satellite Beach | DEP | Jamaica Pond Reuse | Not provided. | Stormwater Reuse | Completed | 2013 | 277 | 25 | B | 216 | Not provided | Not provided | DEP | Not provided | WM840 | Structural | 2013 | Banana River Lagoon | Not provided | Not provided | Not provided | Estimate Stormwater Volume and % for reuse | yes | 39.4742 | 67.711
6684 | City of Satellite Beach | Banana River | B | BR3-5, BR7 | 0.59 | 0.64 | 0.1032 | 9.5299 | 1.4006 | 0.98353 | 0.14455 | 1210 | Fixed Single Family Units | SB-10 | Jamaica Pond Reuse 37-Ex | 216.2658 | City of Satellite Beach | DEP | Jamaica Pond Reuse | Not provided. | Stormwater Reuse | Completed | 2013 | 277 | 25 | B | 216 | Not provided | Not provided | DEP | Not provided | WM840 | Structural | 2013 | Banana River Lagoon | Not provided | Not provided | Not provided | Estimate Stormwater Volume and % for reuse | yes | 84.5955 | 417.6536
6685 | City of Satellite Beach | Banana River | B | BR3-5, BR7 | 0.59 | 0.64 | 0.096295 | 9.5299 | 1.4006 | 0.91768 | 0.13487 | 1210 | Fixed Single Family Units | SB-10 | Jamaica Pond Reuse 37-Ex | 216.2658 | City of Satellite Beach | DEP | Jamaica Pond Reuse | Not provided. | Stormwater Reuse | Completed | 2013 | 277 | 25 | B | 216 | Not provided | Not provided | DEP | Not provided | WM840 | Structural | 2013 | Banana River Lagoon | Not provided | Not provided | Not provided | Estimate Stormwater Volume and % for reuse | yes | 79.2637 | 389.6915
6686 | City of Satellite Beach | Banana River | B | BR3-5, BR7 | 0.59 | 0.64 | 0.0094759 | 9.5299 | 1.4006 | 0.090304 | 0.013272 | 1210 | Fixed Single Family Units | SB-10 | Jamaica Pond Reuse 37-Ex | 216.2658 | City of Satellite Beach | DEP | Jamaica Pond Reuse | Not provided. | Stormwater Reuse | Completed | 2013 | 277 | 25 | B | 216 | Not provided | Not provided | DEP | Not provided | WM840 | Structural | 2013 | Banana River Lagoon | Not provided | Not provided | Not provided | Estimate Stormwater Volume and % for reuse | yes | 42.0569 | 38.3477
6687 | City of Satellite Beach | Banana River | B | BR3-5, BR7 | 0.59 | 0.64 | 0.0079198 | 9.5299 | 1.4006 | 0.075474 | 0.011092 | 1210 | Fixed Single Family Units | SB-10 | Jamaica Pond Reuse 37-Ex | 216.2658 | City of Satellite Beach | DEP | Jamaica Pond Reuse | Not provided. | Stormwater Reuse | Completed | 2013 | 277 | 25 | B | 216 | Not provided | Not provided | DEP | Not provided | WM840 | Structural | 2013 | Banana River Lagoon | Not provided | Not provided | Not provided | Estimate Stormwater Volume and % for reuse | yes | 41.0383 | 32.0502
6688 | City of Satellite Beach | Banana River | B | BR3-5, BR7 | 0.59 | 0.64 | 0.00053208 | 9.5299 | 1.4006 | 0.0050707 | 0.00074522 | 1210 | Fixed Single Family Units | SB-10 | Jamaica Pond Reuse 37-Ex | 216.2658 | City of Satellite Beach | DEP | Jamaica Pond Reuse | Not provided. | Stormwater Reuse | Completed | 2013 | 277 | 25 | B | 216 | Not provided | Not provided | DEP | Not provided | WM840 | Structural | 2013 | Banana River Lagoon | Not provided | Not provided | Not provided | Estimate Stormwater Volume and % for reuse | yes | 22.1492 | 2.1533
6689 | City of Satellite Beach | Banana River | B | BR3-5, BR7 | 0.59 | 0.64 | 0.14313 | 9.5299 | 1.4006 | 1.364 | 0.20047 | 1210 | Fixed Single Family Units | SB-10 | Jamaica Pond Reuse 37-Ex | 216.2658 | City of Satellite Beach | DEP | Jamaica Pond Reuse | Not provided. | Stormwater Reuse | Completed | 2013 | 277 | 25 | B | 216 | Not provided | Not provided | DEP | Not provided | WM840 | Structural | 2013 | Banana River Lagoon | Not provided | Not provided | Not provided | Estimate Stormwater Volume and % for reuse | yes | 98.3378 | 579.2393
6690 | City of Satellite Beach | Banana River | B | BR3-5, BR7 | 0.59 | 0.64 | 0.091194 | 8.0458 | 1.13 | 0.73373 | 0.10305 | 1210 | Fixed Single Family Units | SB-10 | Jamaica Pond Reuse 37-Ex | 216.2658 | City of Satellite Beach | DEP | Jamaica Pond Reuse | Not provided. | Stormwater Reuse | Completed | 2013 | 277 | 25 | B | 216 | Not provided | Not provided | DEP | Not provided | WM840 | Structural | 2013 | Banana River Lagoon | Not provided | Not provided | Not provided | Estimate Stormwater Volume and % for reuse | yes | 80.3541 | 369.0489
6691 | City of Satellite Beach | Banana River | B | BR3-5, BR7 | 0.59 | 0.64 | 0.08953 | 8.0458 | 1.13 | 0.72034 | 0.10117 | 1210 | Fixed Single Family Units | SB-10 | Jamaica Pond Reuse 37-Ex | 216.2658 | City of Satellite Beach | DEP | Jamaica Pond Reuse | Not provided. | Stormwater Reuse | Completed | 2013 | 277 | 25 | B | 216 | Not provided | Not provided | DEP | Not provided | WM840 | Structural | 2013 | Banana River Lagoon | Not provided | Not provided | Not provided | Estimate Stormwater Volume and % for reuse | yes | 77.9432 | 362.3153
6692 | City of Satellite Beach | Banana River | B | BR3-5, BR7 | 0.59 | 0.64 | 0.0014986 | 8.0458 | 1.13 | 0.012057 | 0.0016933 | 1210 | Fixed Single Family Units | SB-10 | Jamaica Pond Reuse 37-Ex | 216.2658 | City of Satellite Beach | DEP | Jamaica Pond Reuse | Not provided. | Stormwater Reuse | Completed | 2013 | 277 | 25 | B | 216 | Not provided | Not provided | DEP | Not provided | WM840 | Structural | 2013 | Banana River Lagoon | Not provided | Not provided | Not provided | Estimate Stormwater Volume and % for reuse | yes | 32.2262 | 6.0645
6693 | City of Satellite Beach | Banana River | B | BR3-5, BR7 | 0.59 | 0.64 | 0.31629 | 8.0458 | 1.13 | 2.5448 | 0.3574 | 1210 | Fixed Single Family Units | SB-10 | Jamaica Pond Reuse 37-Ex | 216.2658 | City of Satellite Beach | DEP | Jamaica Pond Reuse | Not provided. | Stormwater Reuse | Completed | 2013 | 277 | 25 | B | 216 | Not provided | Not provided | DEP | Not provided | WM840 | Structural | 2013 | Banana River Lagoon | Not provided | Not provided | Not provided | Estimate Stormwater Volume and % for reuse | yes | 150.0101 | 1279.9901
6694 | City of Satellite Beach | Banana River | B | BR3-5, BR7 | 0.59 | 0.64 | 0.010649 | 8.0458 | 1.13 | 0.085677 | 0.012033 | 1210 | Fixed Single Family Units | SB-10 | Jamaica Pond Reuse 37-Ex | 216.2658 | City of Satellite Beach | DEP | Jamaica Pond Reuse | Not provided. | Stormwater Reuse | Completed | 2013 | 277 | 25 | B | 216 | Not provided | Not provided | DEP | Not provided | WM840 | Structural | 2013 | Banana River Lagoon | Not provided | Not provided | Not provided | Estimate Stormwater Volume and % for reuse | yes | 54.7985 | 43.0937
6695 | City of Satellite Beach | Banana River | B | BR3-5, BR7 | 0.59 | 0.64 | 0.099678 | 8.0458 | 1.13 | 0.80199 | 0.11263 | 1210 | Fixed Single Family Units | SB-10 | Jamaica Pond Reuse 37-Ex | 216.2658 | City of Satellite Beach | DEP | Jamaica Pond Reuse | Not provided. | Stormwater Reuse | Completed | 2013 | 277 | 25 | B | 216 | Not provided | Not provided | DEP | Not provided | WM840 | Structural | 2013 | Banana River Lagoon | Not provided | Not provided | Not provided | Estimate Stormwater Volume and % for reuse | yes | 112.5693 | 403.3842
6696 | City of Satellite Beach | Banana River | B | BR3-5, BR7 | 0.59 | 0.64 | 0.0089213 | 8.0458 | 1.13 | 0.071779 | 0.010081 | 1210 | Fixed Single Family Units | SB-10 | Jamaica Pond Reuse 37-Ex | 216.2658 | City of Satellite Beach | DEP | Jamaica Pond Reuse | Not provided. | Stormwater Reuse | Completed | 2013 | 277 | 25 | B | 216 | Not provided | Not provided | DEP | Not provided | WM840 | Structural | 2013 | Banana River Lagoon | Not provided | Not provided | Not provided | Estimate Stormwater Volume and % for reuse | yes | 28.9909 | 36.1033
6697 | City of Satellite Beach | Banana River | B | BR3-5, BR7 | 0.59 | 0.64 | 0.1964 | 9.5335 | 1.4011 | 1.8724 | 0.27517 | 1200 | Residential, Medium Density-Two-five dwellingunits per acre | SB-10 | Jamaica Pond Reuse 37-Ex | 216.2658 | City of Satellite Beach | DEP | Jamaica Pond Reuse | Not provided. | Stormwater Reuse | Completed | 2013 | 277 | 25 | B | 216 | Not provided | Not provided | DEP | Not provided | WM840 | Structural | 2013 | Banana River Lagoon | Not provided | Not provided | Not provided | Estimate Stormwater Volume and % for reuse | yes | 142.0645 | 794.7937
6698 | City of Satellite Beach | Banana River | B | BR3-5, BR7 | 0.59 | 0.64 | 0.027492 | 9.5335 | 1.4011 | 0.2621 | 0.038519 | 1210 | Fixed Single Family Units | SB-10 | Jamaica Pond Reuse 37-Ex | 216.2658 | City of Satellite Beach | DEP | Jamaica Pond Reuse | Not provided. | Stormwater Reuse | Completed | 2013 | 277 | 25 | B | 216 | Not provided | Not provided | DEP | Not provided | WM840 | Structural | 2013 | Banana River Lagoon | Not provided | Not provided | Not provided | Estimate Stormwater Volume and % for reuse | yes | 42.4027 | 111.2563
6699 | City of Satellite Beach | Banana River | B | BR3-5, BR7 | 0.59 | 0.64 | 0.10093 | 9.5335 | 1.4011 | 0.9622 | 0.14141 | 1210 | Fixed Single Family Units | SB-10 | Jamaica Pond Reuse 37-Ex | 216.2658 | City of Satellite Beach | DEP | Jamaica Pond Reuse | Not provided. | Stormwater Reuse | Completed | 2013 | 277 | 25 | B | 216 | Not provided | Not provided | DEP | Not provided | WM840 | Structural | 2013 | Banana River Lagoon | Not provided | Not provided | Not provided | Estimate Stormwater Volume and % for reuse | yes | 83.2556 | 408.4427
6700 | City of Satellite Beach | Banana River | B | BR3-5, BR7 | 0.59 | 0.64 | 0.16994 | 9.5335 | 1.4011 | 1.6201 | 0.23811 | 1210 | Fixed Single Family Units | SB-10 | Jamaica Pond Reuse 37-Ex | 216.2658 | City of Satellite Beach | DEP | Jamaica Pond Reuse | Not provided. | Stormwater Reuse | Completed | 2013 | 277 | 25 | B | 216 | Not provided | Not provided | DEP | Not provided | WM840 | Structural | 2013 | Banana River Lagoon | Not provided | Not provided | Not provided | Estimate Stormwater Volume and % for reuse | yes | 104.9379 | 687.7305
6701 | City of Satellite Beach | Banana River | B | BR3-5, BR7 | 0.59 | 0.64 | 0.065369 | 9.5335 | 1.4011 | 0.6232 | 0.09159 | 1210 | Fixed Single Family Units | SB-10 | Jamaica Pond Reuse 37-Ex | 216.2658 | City of Satellite Beach | DEP | Jamaica Pond Reuse | Not provided. | Stormwater Reuse | Completed | 2013 | 277 | 25 | B | 216 | Not provided | Not provided | DEP | Not provided | WM840 | Structural | 2013 | Banana River Lagoon | Not provided | Not provided | Not provided | Estimate Stormwater Volume and % for reuse | yes | 78.7481 | 264.5407
6702 | City of Satellite Beach | Banana River | B | BR3-5, BR7 | 0.59 | 0.64 | 0.057634 | 9.5335 | 1.4011 | 0.54945 | 0.080751 | 1210 | Fixed Single Family Units | SB-10 | Jamaica Pond Reuse 37-Ex | 216.2658 | City of Satellite Beach | DEP | Jamaica Pond Reuse | Not provided. | Stormwater Reuse | Completed | 2013 | 277 | 25 | B | 216 | Not provided | Not provided | DEP | Not provided | WM840 | Structural | 2013 | Banana River Lagoon | Not provided | Not provided | Not provided | Estimate Stormwater Volume and % for reuse | yes | 72.0204 | 233.236
6703 | City of Satellite Beach | Banana River | B | BR3-5, BR7 | 0.59 | 0.64 | 0.0015433 | 8.0458 | 1.13 | 0.012417 | 0.0017439 | 1200 | Residential, Medium Density-Two-five dwellingunits per acre | SB-10 | Jamaica Pond Reuse 37-Ex | 216.2658 | City of Satellite Beach | DEP | Jamaica Pond Reuse | Not provided. | Stormwater Reuse | Completed | 2013 | 277 | 25 | B | 216 | Not provided | Not provided | DEP | Not provided | WM840 | Structural | 2013 | Banana River Lagoon | Not provided | Not provided | Not provided | Estimate Stormwater Volume and % for reuse | yes | 16.4372 | 6.2456
6704 | City of Satellite Beach | Banana River | B | BR3-5, BR7 | 0.59 | 0.64 | 7.0081e-05 | 8.0458 | 1.13 | 0.00056386 | 7.9189e-05 | 1210 | Fixed Single Family Units | SB-10 | Jamaica Pond Reuse 37-Ex | 216.2658 | City of Satellite Beach | DEP | Jamaica Pond Reuse | Not provided. | Stormwater Reuse | Completed | 2013 | 277 | 25 | B | 216 | Not provided | Not provided | DEP | Not provided | WM840 | Structural | 2013 | Banana River Lagoon | Not provided | Not provided | Not provided | Estimate Stormwater Volume and % for reuse | yes | 2.775 | 0.28361
6705 | City of Satellite Beach | Banana River | B | BR3-5, BR7 | 0.59 | 0.64 | 0.059967 | 8.0458 | 1.13 | 0.48248 | 0.067761 | 1210 | Fixed Single Family Units | SB-10 | Jamaica Pond Reuse 37-Ex | 216.2658 | City of Satellite Beach | DEP | Jamaica Pond Reuse | Not provided. | Stormwater Reuse | Completed | 2013 | 277 | 25 | B | 216 | Not provided | Not provided | DEP | Not provided | WM840 | Structural | 2013 | Banana River Lagoon | Not provided | Not provided | Not provided | Estimate Stormwater Volume and % for reuse | yes | 68.2341 | 242.6774
6706 | City of Satellite Beach | Banana River | B | BR3-5, BR7 | 0.59 | 0.64 | 0.11966 | 8.0458 | 1.13 | 0.96277 | 0.13521 | 1210 | Fixed Single Family Units | SB-10 | Jamaica Pond Reuse 37-Ex | 216.2658 | City of Satellite Beach | DEP | Jamaica Pond Reuse | Not provided. | Stormwater Reuse | Completed | 2013 | 277 | 25 | B | 216 | Not provided | Not provided | DEP | Not provided | WM840 | Structural | 2013 | Banana River Lagoon | Not provided | Not provided | Not provided | Estimate Stormwater Volume and % for reuse | yes | 90.2332 | 484.2546
6707 | City of Satellite Beach | Banana River | B | BR3-5, BR7 | 0.59 | 0.64 | 0.14844 | 8.0458 | 1.13 | 1.1943 | 0.16773 | 1210 | Fixed Single Family Units | SB-10 | Jamaica Pond Reuse 37-Ex | 216.2658 | City of Satellite Beach | DEP | Jamaica Pond Reuse | Not provided. | Stormwater Reuse | Completed | 2013 | 277 | 25 | B | 216 | Not provided | Not provided | DEP | Not provided | WM840 | Structural | 2013 | Banana River Lagoon | Not provided | Not provided | Not provided | Estimate Stormwater Volume and % for reuse | yes | 102.6879 | 600.6994
6708 | City of Satellite Beach | Banana River | B | BR3-5, BR7 | 0.59 | 0.64 | 0.1366 | 8.0458 | 1.13 | 1.099 | 0.15435 | 1210 | Fixed Single Family Units | SB-10 | Jamaica Pond Reuse 37-Ex | 216.2658 | City of Satellite Beach | DEP | Jamaica Pond Reuse | Not provided. | Stormwater Reuse | Completed | 2013 | 277 | 25 | B | 216 | Not provided | Not provided | DEP | Not provided | WM840 | Structural | 2013 | Banana River Lagoon | Not provided | Not provided | Not provided | Estimate Stormwater Volume and % for reuse | yes | 94.1004 | 552.7974
6709 | City of Satellite Beach | Banana River | B | BR3-5, BR7 | 0.59 | 0.64 | 0.15149 | 8.0458 | 1.13 | 1.2188 | 0.17117 | 1210 | Fixed Single Family Units | SB-10 | Jamaica Pond Reuse 37-Ex | 216.2658 | City of Satellite Beach | DEP | Jamaica Pond Reuse | Not provided. | Stormwater Reuse | Completed | 2013 | 277 | 25 | B | 216 | Not provided | Not provided | DEP | Not provided | WM840 | Structural | 2013 | Banana River Lagoon | Not provided | Not provided | Not provided | Estimate Stormwater Volume and % for reuse | yes | 125.1161 | 613.042
6710 | City of Satellite Beach | Banana River | B | BR3-5, BR7 | 0.59 | 0.64 | 0.20976 | 8.3994 | 1.1941 | 1.7619 | 0.25049 | 1200 | Residential, Medium Density-Two-five dwellingunits per acre | SB-10 | Jamaica Pond Reuse 37-Ex | 216.2658 | City of Satellite Beach | DEP | Jamaica Pond Reuse | Not provided. | Stormwater Reuse | Completed | 2013 | 277 | 25 | B | 216 | Not provided | Not provided | DEP | Not provided | WM840 | Structural | 2013 | Banana River Lagoon | Not provided | Not provided | Not provided | Estimate Stormwater Volume and % for reuse | yes | 165.062 | 848.8805
6711 | City of Satellite Beach | Banana River | B | BR3-5, BR7 | 0.59 | 0.64 | 0.11094 | 8.3994 | 1.1941 | 0.93185 | 0.13248 | 1210 | Fixed Single Family Units | SB-10 | Jamaica Pond Reuse 37-Ex | 216.2658 | City of Satellite Beach | DEP | Jamaica Pond Reuse | Not provided. | Stormwater Reuse | Completed | 2013 | 277 | 25 | B | 216 | Not provided | Not provided | DEP | Not provided | WM840 | Structural | 2013 | Banana River Lagoon | Not provided | Not provided | Not provided | Estimate Stormwater Volume and % for reuse | yes | 89.2226 | 448.9668
6712 | City of Satellite Beach | Banana River | B | BR3-5, BR7 | 0.59 | 0.64 | 0.11989 | 8.3994 | 1.1941 | 1.007 | 0.14317 | 1210 | Fixed Single Family Units | SB-10 | Jamaica Pond Reuse 37-Ex | 216.2658 | City of Satellite Beach | DEP | Jamaica Pond Reuse | Not provided. | Stormwater Reuse | Completed | 2013 | 277 | 25 | B | 216 | Not provided | Not provided | DEP | Not provided | WM840 | Structural | 2013 | Banana River Lagoon | Not provided | Not provided | Not provided | Estimate Stormwater Volume and % for reuse | yes | 89.2942 | 485.1876
6713 | City of Satellite Beach | Banana River | B | BR3-5, BR7 | 0.59 | 0.64 | 6.991e-05 | 9.7476 | 1.4167 | 0.00068146 | 9.904e-05 | 1420 | Wholesale Sales and Services <Excluding warehouses associated with industrial use> | SB-10 | Jamaica Pond Reuse 37-Ex | 216.2658 | City of Satellite Beach | DEP | Jamaica Pond Reuse | Not provided. | Stormwater Reuse | Completed | 2013 | 277 | 25 | B | 216 | Not provided | Not provided | DEP | Not provided | WM840 | Structural | 2013 | Banana River Lagoon | Not provided | Not provided | Not provided | Estimate Stormwater Volume and % for reuse | yes | 53.7982 | 0.28292
6714 | City of Satellite Beach | Banana River | B | BR3-5, BR7 | 0.59 | 0.64 | 0.021963 | 9.7476 | 1.4167 | 0.21409 | 0.031115 | 1210 | Fixed Single Family Units | SB-10 | Jamaica Pond Reuse 37-Ex | 216.2658 | City of Satellite Beach | DEP | Jamaica Pond Reuse | Not provided. | Stormwater Reuse | Completed | 2013 | 277 | 25 | B | 216 | Not provided | Not provided | DEP | Not provided | WM840 | Structural | 2013 | Banana River Lagoon | Not provided | Not provided | Not provided | Estimate Stormwater Volume and % for reuse | yes | 50.24 | 88.8823
6715 | City of Satellite Beach | Banana River | B | BR3-5, BR7 | 0.59 | 0.64 | 0.018199 | 9.7476 | 1.4167 | 0.1774 | 0.025783 | 1210 | Fixed Single Family Units | SB-10 | Jamaica Pond Reuse 37-Ex | 216.2658 | City of Satellite Beach | DEP | Jamaica Pond Reuse | Not provided. | Stormwater Reuse | Completed | 2013 | 277 | 25 | B | 216 | Not provided | Not provided | DEP | Not provided | WM840 | Structural | 2013 | Banana River Lagoon | Not provided | Not provided | Not provided | Estimate Stormwater Volume and % for reuse | yes | 41.3051 | 73.6501
6716 | City of Satellite Beach | Banana River | B | BR3-5, BR7 | 0.59 | 0.64 | 0.39836 | 9.7476 | 1.4167 | 3.883 | 0.56434 | 1210 | Fixed Single Family Units | SB-10 | Jamaica Pond Reuse 37-Ex | 216.2658 | City of Satellite Beach | DEP | Jamaica Pond Reuse | Not provided. | Stormwater Reuse | Completed | 2013 | 277 | 25 | B | 216 | Not provided | Not provided | DEP | Not provided | WM840 | Structural | 2013 | Banana River Lagoon | Not provided | Not provided | Not provided | Estimate Stormwater Volume and % for reuse | yes | 157.8859 | 1612.0858
6717 | City of Satellite Beach | Banana River | B | BR3-5, BR7 | 0.59 | 0.64 | 0.12361 | 9.7476 | 1.4167 | 1.2049 | 0.17511 | 1210 | Fixed Single Family Units | SB-10 | Jamaica Pond Reuse 37-Ex | 216.2658 | City of Satellite Beach | DEP | Jamaica Pond Reuse | Not provided. | Stormwater Reuse | Completed | 2013 | 277 | 25 | B | 216 | Not provided | Not provided | DEP | Not provided | WM840 | Structural | 2013 | Banana River Lagoon | Not provided | Not provided | Not provided | Estimate Stormwater Volume and % for reuse | yes | 110.1443 | 500.2198
6718 | City of Satellite Beach | Banana River | B | BR3-5, BR7 | 0.59 | 0.64 | 0.00072154 | 9.7476 | 1.4167 | 0.0070332 | 0.0010222 | 1210 | Fixed Single Family Units | SB-10 | Jamaica Pond Reuse 37-Ex | 216.2658 | City of Satellite Beach | DEP | Jamaica Pond Reuse | Not provided. | Stormwater Reuse | Completed | 2013 | 277 | 25 | B | 216 | Not provided | Not provided | DEP | Not provided | WM840 | Structural | 2013 | Banana River Lagoon | Not provided | Not provided | Not provided | Estimate Stormwater Volume and % for reuse | yes | 9.9063 | 2.9199
6719 | City of Satellite Beach | Banana River | B | BR3-5, BR7 | 0.59 | 0.64 | 0.19128 | 9.5284 | 1.4004 | 1.8226 | 0.26786 | 1200 | Residential, Medium Density-Two-five dwellingunits per acre | SB-10 | Jamaica Pond Reuse 37-Ex | 216.2658 | City of Satellite Beach | DEP | Jamaica Pond Reuse | Not provided. | Stormwater Reuse | Completed | 2013 | 277 | 25 | B | 216 | Not provided | Not provided | DEP | Not provided | WM840 | Structural | 2013 | Banana River Lagoon | Not provided | Not provided | Not provided | Estimate Stormwater Volume and % for reuse | yes | 131.2132 | 774.0738
6720 | City of Satellite Beach | Banana River | B | BR3-5, BR7 | 0.59 | 0.64 | 0.011727 | 9.5284 | 1.4004 | 0.11174 | 0.016422 | 1210 | Fixed Single Family Units | SB-10 | Jamaica Pond Reuse 37-Ex | 216.2658 | City of Satellite Beach | DEP | Jamaica Pond Reuse | Not provided. | Stormwater Reuse | Completed | 2013 | 277 | 25 | B | 216 | Not provided | Not provided | DEP | Not provided | WM840 | Structural | 2013 | Banana River Lagoon | Not provided | Not provided | Not provided | Estimate Stormwater Volume and % for reuse | yes | 42.1518 | 47.4578
6721 | City of Satellite Beach | Banana River | B | BR3-5, BR7 | 0.59 | 0.64 | 0.010986 | 9.5284 | 1.4004 | 0.10468 | 0.015385 | 1210 | Fixed Single Family Units | SB-10 | Jamaica Pond Reuse 37-Ex | 216.2658 | City of Satellite Beach | DEP | Jamaica Pond Reuse | Not provided. | Stormwater Reuse | Completed | 2013 | 277 | 25 | B | 216 | Not provided | Not provided | DEP | Not provided | WM840 | Structural | 2013 | Banana River Lagoon | Not provided | Not provided | Not provided | Estimate Stormwater Volume and % for reuse | yes | 50.5415 | 44.4591
6722 | City of Satellite Beach | Banana River | B | BR3-5, BR7 | 0.59 | 0.64 | 0.0027512 | 9.5284 | 1.4004 | 0.026215 | 0.0038528 | 1210 | Fixed Single Family Units | SB-10 | Jamaica Pond Reuse 37-Ex | 216.2658 | City of Satellite Beach | DEP | Jamaica Pond Reuse | Not provided. | Stormwater Reuse | Completed | 2013 | 277 | 25 | B | 216 | Not provided | Not provided | DEP | Not provided | WM840 | Structural | 2013 | Banana River Lagoon | Not provided | Not provided | Not provided | Estimate Stormwater Volume and % for reuse | yes | 19.0012 | 11.1339
6723 | City of Satellite Beach | Banana River | B | BR3-5, BR7 | 0.59 | 0.64 | 0.010371 | 9.5284 | 1.4004 | 0.098815 | 0.014523 | 1210 | Fixed Single Family Units | SB-10 | Jamaica Pond Reuse 37-Ex | 216.2658 | City of Satellite Beach | DEP | Jamaica Pond Reuse | Not provided. | Stormwater Reuse | Completed | 2013 | 277 | 25 | B | 216 | Not provided | Not provided | DEP | Not provided | WM840 | Structural | 2013 | Banana River Lagoon | Not provided | Not provided | Not provided | Estimate Stormwater Volume and % for reuse | yes | 58.118 | 41.9682
6724 | City of Satellite Beach | Banana River | B | BR3-5, BR7 | 0.59 | 0.64 | 0.029936 | 9.5284 | 1.4004 | 0.28524 | 0.041921 | 1210 | Fixed Single Family Units | SB-10 | Jamaica Pond Reuse 37-Ex | 216.2658 | City of Satellite Beach | DEP | Jamaica Pond Reuse | Not provided. | Stormwater Reuse | Completed | 2013 | 277 | 25 | B | 216 | Not provided | Not provided | DEP | Not provided | WM840 | Structural | 2013 | Banana River Lagoon | Not provided | Not provided | Not provided | Estimate Stormwater Volume and % for reuse | yes | 55.7834 | 121.146
6725 | City of Satellite Beach | Banana River | B | BR3-5, BR7 | 0.59 | 0.64 | 0.20218 | 9.5284 | 1.4004 | 1.9265 | 0.28313 | 1210 | Fixed Single Family Units | SB-10 | Jamaica Pond Reuse 37-Ex | 216.2658 | City of Satellite Beach | DEP | Jamaica Pond Reuse | Not provided. | Stormwater Reuse | Completed | 2013 | 277 | 25 | B | 216 | Not provided | Not provided | DEP | Not provided | WM840 | Structural | 2013 | Banana River Lagoon | Not provided | Not provided | Not provided | Estimate Stormwater Volume and % for reuse | yes | 114.6015 | 818.2037
6726 | City of Satellite Beach | Banana River | B | BR3-5, BR7 | 0.59 | 0.64 | 0.15853 | 9.5284 | 1.4004 | 1.5106 | 0.222 | 1210 | Fixed Single Family Units | SB-10 | Jamaica Pond Reuse 37-Ex | 216.2658 | City of Satellite Beach | DEP | Jamaica Pond Reuse | Not provided. | Stormwater Reuse | Completed | 2013 | 277 | 25 | B | 216 | Not provided | Not provided | DEP | Not provided | WM840 | Structural | 2013 | Banana River Lagoon | Not provided | Not provided | Not provided | Estimate Stormwater Volume and % for reuse | yes | 101.7764 | 641.5576
6727 | City of Satellite Beach | Banana River | B | BR3-5, BR7 | 0.59 | 0.64 | 0.082422 | 8.0492 | 1.1304 | 0.66343 | 0.093173 | 1200 | Residential, Medium Density-Two-five dwellingunits per acre | SB-10 | Jamaica Pond Reuse 37-Ex | 216.2658 | City of Satellite Beach | DEP | Jamaica Pond Reuse | Not provided. | Stormwater Reuse | Completed | 2013 | 277 | 25 | B | 216 | Not provided | Not provided | DEP | Not provided | WM840 | Structural | 2013 | Banana River Lagoon | Not provided | Not provided | Not provided | Estimate Stormwater Volume and % for reuse | yes | 113.4437 | 333.5507
6728 | City of Satellite Beach | Banana River | B | BR3-5, BR7 | 0.59 | 0.64 | 0.054984 | 8.0492 | 1.1304 | 0.44257 | 0.062156 | 1210 | Fixed Single Family Units | SB-10 | Jamaica Pond Reuse 37-Ex | 216.2658 | City of Satellite Beach | DEP | Jamaica Pond Reuse | Not provided. | Stormwater Reuse | Completed | 2013 | 277 | 25 | B | 216 | Not provided | Not provided | DEP | Not provided | WM840 | Structural | 2013 | Banana River Lagoon | Not provided | Not provided | Not provided | Estimate Stormwater Volume and % for reuse | yes | 60.8829 | 222.5115
6729 | City of Satellite Beach | Banana River | B | BR3-5, BR7 | 0.59 | 0.64 | 0.08114 | 8.0492 | 1.1304 | 0.65311 | 0.091724 | 1210 | Fixed Single Family Units | SB-10 | Jamaica Pond Reuse 37-Ex | 216.2658 | City of Satellite Beach | DEP | Jamaica Pond Reuse | Not provided. | Stormwater Reuse | Completed | 2013 | 277 | 25 | B | 216 | Not provided | Not provided | DEP | Not provided | WM840 | Structural | 2013 | Banana River Lagoon | Not provided | Not provided | Not provided | Estimate Stormwater Volume and % for reuse | yes | 76.5223 | 328.3638
6730 | City of Satellite Beach | Banana River | B | BR3-5, BR7 | 0.59 | 0.64 | 0.021915 | 8.0492 | 1.1304 | 0.1764 | 0.024774 | 1210 | Fixed Single Family Units | SB-10 | Jamaica Pond Reuse 37-Ex | 216.2658 | City of Satellite Beach | DEP | Jamaica Pond Reuse | Not provided. | Stormwater Reuse | Completed | 2013 | 277 | 25 | B | 216 | Not provided | Not provided | DEP | Not provided | WM840 | Structural | 2013 | Banana River Lagoon | Not provided | Not provided | Not provided | Estimate Stormwater Volume and % for reuse | yes | 40.2373 | 88.687
6731 | City of Satellite Beach | Banana River | B | BR3-5, BR7 | 0.59 | 0.64 | 0.034781 | 8.0492 | 1.1304 | 0.27996 | 0.039318 | 1210 | Fixed Single Family Units | SB-10 | Jamaica Pond Reuse 37-Ex | 216.2658 | City of Satellite Beach | DEP | Jamaica Pond Reuse | Not provided. | Stormwater Reuse | Completed | 2013 | 277 | 25 | B | 216 | Not provided | Not provided | DEP | Not provided | WM840 | Structural | 2013 | Banana River Lagoon | Not provided | Not provided | Not provided | Estimate Stormwater Volume and % for reuse | yes | 70.3285 | 140.7527
6732 | City of Satellite Beach | Banana River | B | BR3-5, BR7 | 0.59 | 0.64 | 0.17908 | 8.0492 | 1.1304 | 1.4414 | 0.20244 | 1210 | Fixed Single Family Units | SB-10 | Jamaica Pond Reuse 37-Ex | 216.2658 | City of Satellite Beach | DEP | Jamaica Pond Reuse | Not provided. | Stormwater Reuse | Completed | 2013 | 277 | 25 | B | 216 | Not provided | Not provided | DEP | Not provided | WM840 | Structural | 2013 | Banana River Lagoon | Not provided | Not provided | Not provided | Estimate Stormwater Volume and % for reuse | yes | 108.5423 | 724.7098
6733 | City of Satellite Beach | Banana River | B | BR3-5, BR7 | 0.59 | 0.64 | 0.16344 | 8.0492 | 1.1304 | 1.3156 | 0.18476 | 1210 | Fixed Single Family Units | SB-10 | Jamaica Pond Reuse 37-Ex | 216.2658 | City of Satellite Beach | DEP | Jamaica Pond Reuse | Not provided. | Stormwater Reuse | Completed | 2013 | 277 | 25 | B | 216 | Not provided | Not provided | DEP | Not provided | WM840 | Structural | 2013 | Banana River Lagoon | Not provided | Not provided | Not provided | Estimate Stormwater Volume and % for reuse | yes | 104.3798 | 661.4245
6734 | City of Satellite Beach | Banana River | B | BR3-5, BR7 | 0.59 | 0.64 | 0.61776 | 7.6561 | 1.0457 | 4.7296 | 0.646 | 1750 | Governmental | SB-10 | Jamaica Pond Reuse 37-Ex | 216.2658 | City of Satellite Beach | DEP | Jamaica Pond Reuse | Not provided. | Stormwater Reuse | Completed | 2013 | 277 | 25 | B | 216 | Not provided | Not provided | DEP | Not provided | WM840 | Structural | 2013 | Banana River Lagoon | Not provided | Not provided | Not provided | Estimate Stormwater Volume and % for reuse | yes | 200 | 2500
6735 | City of Satellite Beach | Banana River | B | BR3-5, BR7 | 0.59 | 0.64 | 0.28919 | 9.5323 | 1.4009 | 2.7567 | 0.40514 | 1200 | Residential, Medium Density-Two-five dwellingunits per acre | SB-10 | Jamaica Pond Reuse 37-Ex | 216.2658 | City of Satellite Beach | DEP | Jamaica Pond Reuse | Not provided. | Stormwater Reuse | Completed | 2013 | 277 | 25 | B | 216 | Not provided | Not provided | DEP | Not provided | WM840 | Structural | 2013 | Banana River Lagoon | Not provided | Not provided | Not provided | Estimate Stormwater Volume and % for reuse | yes | 162.9423 | 1170.3146
6736 | City of Satellite Beach | Banana River | B | BR3-5, BR7 | 0.59 | 0.64 | 0.087392 | 9.5323 | 1.4009 | 0.83305 | 0.12243 | 1210 | Fixed Single Family Units | SB-10 | Jamaica Pond Reuse 37-Ex | 216.2658 | City of Satellite Beach | DEP | Jamaica Pond Reuse | Not provided. | Stormwater Reuse | Completed | 2013 | 277 | 25 | B | 216 | Not provided | Not provided | DEP | Not provided | WM840 | Structural | 2013 | Banana River Lagoon | Not provided | Not provided | Not provided | Estimate Stormwater Volume and % for reuse | yes | 75.5538 | 353.6636
6737 | City of Satellite Beach | Banana River | B | BR3-5, BR7 | 0.59 | 0.64 | 0.028867 | 9.5323 | 1.4009 | 0.27517 | 0.04044 | 1210 | Fixed Single Family Units | SB-10 | Jamaica Pond Reuse 37-Ex | 216.2658 | City of Satellite Beach | DEP | Jamaica Pond Reuse | Not provided. | Stormwater Reuse | Completed | 2013 | 277 | 25 | B | 216 | Not provided | Not provided | DEP | Not provided | WM840 | Structural | 2013 | Banana River Lagoon | Not provided | Not provided | Not provided | Estimate Stormwater Volume and % for reuse | yes | 46.9357 | 116.8201
6738 | City of Satellite Beach | Banana River | B | BR3-5, BR7 | 0.59 | 0.64 | 0.075018 | 9.5323 | 1.4009 | 0.7151 | 0.1051 | 1210 | Fixed Single Family Units | SB-10 | Jamaica Pond Reuse 37-Ex | 216.2658 | City of Satellite Beach | DEP | Jamaica Pond Reuse | Not provided. | Stormwater Reuse | Completed | 2013 | 277 | 25 | B | 216 | Not provided | Not provided | DEP | Not provided | WM840 | Structural | 2013 | Banana River Lagoon | Not provided | Not provided | Not provided | Estimate Stormwater Volume and % for reuse | yes | 69.7704 | 303.5881
6739 | City of Satellite Beach | Banana River | B | BR3-5, BR7 | 0.59 | 0.64 | 0.017438 | 9.5323 | 1.4009 | 0.16622 | 0.024429 | 1210 | Fixed Single Family Units | SB-10 | Jamaica Pond Reuse 37-Ex | 216.2658 | City of Satellite Beach | DEP | Jamaica Pond Reuse | Not provided. | Stormwater Reuse | Completed | 2013 | 277 | 25 | B | 216 | Not provided | Not provided | DEP | Not provided | WM840 | Structural | 2013 | Banana River Lagoon | Not provided | Not provided | Not provided | Estimate Stormwater Volume and % for reuse | yes | 43.0119 | 70.5685
6740 | City of Satellite Beach | Banana River | B | BR3-5, BR7 | 0.59 | 0.64 | 0.01155 | 9.5323 | 1.4009 | 0.1101 | 0.016181 | 1210 | Fixed Single Family Units | SB-10 | Jamaica Pond Reuse 37-Ex | 216.2658 | City of Satellite Beach | DEP | Jamaica Pond Reuse | Not provided. | Stormwater Reuse | Completed | 2013 | 277 | 25 | B | 216 | Not provided | Not provided | DEP | Not provided | WM840 | Structural | 2013 | Banana River Lagoon | Not provided | Not provided | Not provided | Estimate Stormwater Volume and % for reuse | yes | 40.7042 | 46.7406
6741 | City of Satellite Beach | Banana River | B | BR3-5, BR7 | 0.59 | 0.64 | 0.0067891 | 9.5323 | 1.4009 | 0.064716 | 0.0095111 | 1210 | Fixed Single Family Units | SB-10 | Jamaica Pond Reuse 37-Ex | 216.2658 | City of Satellite Beach | DEP | Jamaica Pond Reuse | Not provided. | Stormwater Reuse | Completed | 2013 | 277 | 25 | B | 216 | Not provided | Not provided | DEP | Not provided | WM840 | Structural | 2013 | Banana River Lagoon | Not provided | Not provided | Not provided | Estimate Stormwater Volume and % for reuse | yes | 32.8308 | 27.4745
6742 | City of Satellite Beach | Banana River | B | BR3-5, BR7 | 0.59 | 0.64 | 0.10152 | 9.5323 | 1.4009 | 0.9677 | 0.14222 | 1210 | Fixed Single Family Units | SB-10 | Jamaica Pond Reuse 37-Ex | 216.2658 | City of Satellite Beach | DEP | Jamaica Pond Reuse | Not provided. | Stormwater Reuse | Completed | 2013 | 277 | 25 | B | 216 | Not provided | Not provided | DEP | Not provided | WM840 | Structural | 2013 | Banana River Lagoon | Not provided | Not provided | Not provided | Estimate Stormwater Volume and % for reuse | yes | 82.7115 | 410.83
6743 | City of Satellite Beach | Banana River | B | BR3-5, BR7 | 0.59 | 0.64 | 0.11507 | 9.5315 | 1.4008 | 1.0968 | 0.1612 | 1200 | Residential, Medium Density-Two-five dwellingunits per acre | SB-10 | Jamaica Pond Reuse 37-Ex | 216.2658 | City of Satellite Beach | DEP | Jamaica Pond Reuse | Not provided. | Stormwater Reuse | Completed | 2013 | 277 | 25 | B | 216 | Not provided | Not provided | DEP | Not provided | WM840 | Structural | 2013 | Banana River Lagoon | Not provided | Not provided | Not provided | Estimate Stormwater Volume and % for reuse | yes | 118.6486 | 465.6911
6744 | City of Satellite Beach | Banana River | B | BR3-5, BR7 | 0.59 | 0.64 | 0.0024666 | 9.5315 | 1.4008 | 0.023511 | 0.0034553 | 1210 | Fixed Single Family Units | SB-10 | Jamaica Pond Reuse 37-Ex | 216.2658 | City of Satellite Beach | DEP | Jamaica Pond Reuse | Not provided. | Stormwater Reuse | Completed | 2013 | 277 | 25 | B | 216 | Not provided | Not provided | DEP | Not provided | WM840 | Structural | 2013 | Banana River Lagoon | Not provided | Not provided | Not provided | Estimate Stormwater Volume and % for reuse | yes | 60.3153 | 9.9821
6745 | City of Satellite Beach | Banana River | B | BR3-5, BR7 | 0.59 | 0.64 | 0.019586 | 9.5315 | 1.4008 | 0.18668 | 0.027436 | 1210 | Fixed Single Family Units | SB-10 | Jamaica Pond Reuse 37-Ex | 216.2658 | City of Satellite Beach | DEP | Jamaica Pond Reuse | Not provided. | Stormwater Reuse | Completed | 2013 | 277 | 25 | B | 216 | Not provided | Not provided | DEP | Not provided | WM840 | Structural | 2013 | Banana River Lagoon | Not provided | Not provided | Not provided | Estimate Stormwater Volume and % for reuse | yes | 35.8713 | 79.2599
6746 | City of Satellite Beach | Banana River | B | BR3-5, BR7 | 0.59 | 0.64 | 0.17908 | 9.5315 | 1.4008 | 1.7069 | 0.25085 | 1210 | Fixed Single Family Units | SB-10 | Jamaica Pond Reuse 37-Ex | 216.2658 | City of Satellite Beach | DEP | Jamaica Pond Reuse | Not provided. | Stormwater Reuse | Completed | 2013 | 277 | 25 | B | 216 | Not provided | Not provided | DEP | Not provided | WM840 | Structural | 2013 | Banana River Lagoon | Not provided | Not provided | Not provided | Estimate Stormwater Volume and % for reuse | yes | 108.2285 | 724.6996
6747 | City of Satellite Beach | Banana River | B | BR3-5, BR7 | 0.59 | 0.64 | 0.083921 | 9.5315 | 1.4008 | 0.7999 | 0.11756 | 1210 | Fixed Single Family Units | SB-10 | Jamaica Pond Reuse 37-Ex | 216.2658 | City of Satellite Beach | DEP | Jamaica Pond Reuse | Not provided. | Stormwater Reuse | Completed | 2013 | 277 | 25 | B | 216 | Not provided | Not provided | DEP | Not provided | WM840 | Structural | 2013 | Banana River Lagoon | Not provided | Not provided | Not provided | Estimate Stormwater Volume and % for reuse | yes | 84.4824 | 339.6159
6748 | City of Satellite Beach | Banana River | B | BR3-5, BR7 | 0.59 | 0.64 | 0.16137 | 9.5315 | 1.4008 | 1.5381 | 0.22604 | 1210 | Fixed Single Family Units | SB-10 | Jamaica Pond Reuse 37-Ex | 216.2658 | City of Satellite Beach | DEP | Jamaica Pond Reuse | Not provided. | Stormwater Reuse | Completed | 2013 | 277 | 25 | B | 216 | Not provided | Not provided | DEP | Not provided | WM840 | Structural | 2013 | Banana River Lagoon | Not provided | Not provided | Not provided | Estimate Stormwater Volume and % for reuse | yes | 103.3264 | 653.0283
6749 | City of Satellite Beach | Banana River | B | BR3-5, BR7 | 0.59 | 0.64 | 0.031322 | 9.5315 | 1.4008 | 0.29855 | 0.043877 | 1210 | Fixed Single Family Units | SB-10 | Jamaica Pond Reuse 37-Ex | 216.2658 | City of Satellite Beach | DEP | Jamaica Pond Reuse | Not provided. | Stormwater Reuse | Completed | 2013 | 277 | 25 | B | 216 | Not provided | Not provided | DEP | Not provided | WM840 | Structural | 2013 | Banana River Lagoon | Not provided | Not provided | Not provided | Estimate Stormwater Volume and % for reuse | yes | 45.0448 | 126.7567
6750 | City of Satellite Beach | Banana River | B | BR3-5, BR7 | 0.59 | 0.64 | 0.024949 | 9.5315 | 1.4008 | 0.23781 | 0.034949 | 1210 | Fixed Single Family Units | SB-10 | Jamaica Pond Reuse 37-Ex | 216.2658 | City of Satellite Beach | DEP | Jamaica Pond Reuse | Not provided. | Stormwater Reuse | Completed | 2013 | 277 | 25 | B | 216 | Not provided | Not provided | DEP | Not provided | WM840 | Structural | 2013 | Banana River Lagoon | Not provided | Not provided | Not provided | Estimate Stormwater Volume and % for reuse | yes | 65.8701 | 100.9665
6751 | City of Satellite Beach | Banana River | B | BR3-5, BR7 | 0.59 | 0.64 | 0.05528 | 9.5268 | 1.4001 | 0.52664 | 0.077399 | 1200 | Residential, Medium Density-Two-five dwellingunits per acre | SB-10 | Jamaica Pond Reuse 37-Ex | 216.2658 | City of Satellite Beach | DEP | Jamaica Pond Reuse | Not provided. | Stormwater Reuse | Completed | 2013 | 277 | 25 | B | 216 | Not provided | Not provided | DEP | Not provided | WM840 | Structural | 2013 | Banana River Lagoon | Not provided | Not provided | Not provided | Estimate Stormwater Volume and % for reuse | yes | 107.5176 | 223.7116
6752 | City of Satellite Beach | Banana River | B | BR3-5, BR7 | 0.59 | 0.64 | 0.0040254 | 9.5268 | 1.4001 | 0.038349 | 0.005636 | 1210 | Fixed Single Family Units | SB-10 | Jamaica Pond Reuse 37-Ex | 216.2658 | City of Satellite Beach | DEP | Jamaica Pond Reuse | Not provided. | Stormwater Reuse | Completed | 2013 | 277 | 25 | B | 216 | Not provided | Not provided | DEP | Not provided | WM840 | Structural | 2013 | Banana River Lagoon | Not provided | Not provided | Not provided | Estimate Stormwater Volume and % for reuse | yes | 16.1517 | 16.29
6753 | City of Satellite Beach | Banana River | B | BR3-5, BR7 | 0.59 | 0.64 | 0.024365 | 9.5268 | 1.4001 | 0.23212 | 0.034113 | 1210 | Fixed Single Family Units | SB-10 | Jamaica Pond Reuse 37-Ex | 216.2658 | City of Satellite Beach | DEP | Jamaica Pond Reuse | Not provided. | Stormwater Reuse | Completed | 2013 | 277 | 25 | B | 216 | Not provided | Not provided | DEP | Not provided | WM840 | Structural | 2013 | Banana River Lagoon | Not provided | Not provided | Not provided | Estimate Stormwater Volume and % for reuse | yes | 71.794 | 98.5998
6754 | City of Satellite Beach | Banana River | B | BR3-5, BR7 | 0.59 | 0.64 | 0.0015239 | 9.5268 | 1.4001 | 0.014518 | 0.0021337 | 1210 | Fixed Single Family Units | SB-10 | Jamaica Pond Reuse 37-Ex | 216.2658 | City of Satellite Beach | DEP | Jamaica Pond Reuse | Not provided. | Stormwater Reuse | Completed | 2013 | 277 | 25 | B | 216 | Not provided | Not provided | DEP | Not provided | WM840 | Structural | 2013 | Banana River Lagoon | Not provided | Not provided | Not provided | Estimate Stormwater Volume and % for reuse | yes | 13.9969 | 6.1671
6755 | City of Satellite Beach | Banana River | B | BR3-5, BR7 | 0.59 | 0.64 | 0.028696 | 9.5268 | 1.4001 | 0.27338 | 0.040177 | 1210 | Fixed Single Family Units | SB-10 | Jamaica Pond Reuse 37-Ex | 216.2658 | City of Satellite Beach | DEP | Jamaica Pond Reuse | Not provided. | Stormwater Reuse | Completed | 2013 | 277 | 25 | B | 216 | Not provided | Not provided | DEP | Not provided | WM840 | Structural | 2013 | Banana River Lagoon | Not provided | Not provided | Not provided | Estimate Stormwater Volume and % for reuse | yes | 56.2265 | 116.1267
6756 | City of Satellite Beach | Banana River | B | BR3-5, BR7 | 0.59 | 0.64 | 0.19328 | 9.5268 | 1.4001 | 1.8413 | 0.27061 | 1210 | Fixed Single Family Units | SB-10 | Jamaica Pond Reuse 37-Ex | 216.2658 | City of Satellite Beach | DEP | Jamaica Pond Reuse | Not provided. | Stormwater Reuse | Completed | 2013 | 277 | 25 | B | 216 | Not provided | Not provided | DEP | Not provided | WM840 | Structural | 2013 | Banana River Lagoon | Not provided | Not provided | Not provided | Estimate Stormwater Volume and % for reuse | yes | 113.0835 | 782.1604
6757 | City of Satellite Beach | Banana River | B | BR3-5, BR7 | 0.59 | 0.64 | 0.18858 | 9.5268 | 1.4001 | 1.7966 | 0.26404 | 1210 | Fixed Single Family Units | SB-10 | Jamaica Pond Reuse 37-Ex | 216.2658 | City of Satellite Beach | DEP | Jamaica Pond Reuse | Not provided. | Stormwater Reuse | Completed | 2013 | 277 | 25 | B | 216 | Not provided | Not provided | DEP | Not provided | WM840 | Structural | 2013 | Banana River Lagoon | Not provided | Not provided | Not provided | Estimate Stormwater Volume and % for reuse | yes | 112.1747 | 763.1716
6758 | City of Satellite Beach | Banana River | B | BR3-5, BR7 | 0.59 | 0.64 | 0.02532 | 9.5268 | 1.4001 | 0.24122 | 0.035451 | 1210 | Fixed Single Family Units | SB-10 | Jamaica Pond Reuse 37-Ex | 216.2658 | City of Satellite Beach | DEP | Jamaica Pond Reuse | Not provided. | Stormwater Reuse | Completed | 2013 | 277 | 25 | B | 216 | Not provided | Not provided | DEP | Not provided | WM840 | Structural | 2013 | Banana River Lagoon | Not provided | Not provided | Not provided | Estimate Stormwater Volume and % for reuse | yes | 54.8475 | 102.4653
6759 | City of Satellite Beach | Banana River | B | BR3-5, BR7 | 0.59 | 0.64 | 0.10672 | 8.9069 | 1.2096 | 0.95057 | 0.12909 | 1410 | Retail Sales and Services | SB-10 | Jamaica Pond Reuse 37-Ex | 216.2658 | City of Satellite Beach | DEP | Jamaica Pond Reuse | Not provided. | Stormwater Reuse | Completed | 2013 | 277 | 25 | B | 216 | Not provided | Not provided | DEP | Not provided | WM840 | Structural | 2013 | Banana River Lagoon | Not provided | Not provided | Not provided | Estimate Stormwater Volume and % for reuse | yes | 153.362 | 431.8883
6760 | City of Satellite Beach | Banana River | B | BR3-5, BR7 | 0.59 | 0.64 | 0.15906 | 9.5299 | 1.4006 | 1.5159 | 0.22278 | 1210 | Fixed Single Family Units | SB-10 | Jamaica Pond Reuse 37-Ex | 216.2658 | City of Satellite Beach | DEP | Jamaica Pond Reuse | Not provided. | Stormwater Reuse | Completed | 2013 | 277 | 25 | B | 216 | Not provided | Not provided | DEP | Not provided | WM840 | Structural | 2013 | Banana River Lagoon | Not provided | Not provided | Not provided | Estimate Stormwater Volume and % for reuse | yes | 102.6656 | 643.71
6761 | City of Satellite Beach | Banana River | B | BR3-5, BR7 | 0.59 | 0.64 | 0.18006 | 9.5299 | 1.4006 | 1.7159 | 0.25219 | 1210 | Fixed Single Family Units | SB-10 | Jamaica Pond Reuse 37-Ex | 216.2658 | City of Satellite Beach | DEP | Jamaica Pond Reuse | Not provided. | Stormwater Reuse | Completed | 2013 | 277 | 25 | B | 216 | Not provided | Not provided | DEP | Not provided | WM840 | Structural | 2013 | Banana River Lagoon | Not provided | Not provided | Not provided | Estimate Stormwater Volume and % for reuse | yes | 108.7958 | 728.6751
6762 | City of Satellite Beach | Banana River | B | BR3-5, BR7 | 0.59 | 0.64 | 0.029462 | 9.5299 | 1.4006 | 0.28077 | 0.041264 | 1210 | Fixed Single Family Units | SB-10 | Jamaica Pond Reuse 37-Ex | 216.2658 | City of Satellite Beach | DEP | Jamaica Pond Reuse | Not provided. | Stormwater Reuse | Completed | 2013 | 277 | 25 | B | 216 | Not provided | Not provided | DEP | Not provided | WM840 | Structural | 2013 | Banana River Lagoon | Not provided | Not provided | Not provided | Estimate Stormwater Volume and % for reuse | yes | 69.2093 | 119.2289
6763 | City of Satellite Beach | Banana River | B | BR3-5, BR7 | 0.59 | 0.64 | 0.1255 | 9.5299 | 1.4006 | 1.196 | 0.17578 | 1210 | Fixed Single Family Units | SB-10 | Jamaica Pond Reuse 37-Ex | 216.2658 | City of Satellite Beach | DEP | Jamaica Pond Reuse | Not provided. | Stormwater Reuse | Completed | 2013 | 277 | 25 | B | 216 | Not provided | Not provided | DEP | Not provided | WM840 | Structural | 2013 | Banana River Lagoon | Not provided | Not provided | Not provided | Estimate Stormwater Volume and % for reuse | yes | 90.79 | 507.8922
6764 | City of Satellite Beach | Banana River | B | BR3-5, BR7 | 0.59 | 0.64 | 0.040843 | 9.5299 | 1.4006 | 0.38922 | 0.057203 | 1210 | Fixed Single Family Units | SB-10 | Jamaica Pond Reuse 37-Ex | 216.2658 | City of Satellite Beach | DEP | Jamaica Pond Reuse | Not provided. | Stormwater Reuse | Completed | 2013 | 277 | 25 | B | 216 | Not provided | Not provided | DEP | Not provided | WM840 | Structural | 2013 | Banana River Lagoon | Not provided | Not provided | Not provided | Estimate Stormwater Volume and % for reuse | yes | 57.6964 | 165.2842
6765 | City of Satellite Beach | Banana River | B | BR3-5, BR7 | 0.59 | 0.64 | 0.082832 | 9.5299 | 1.4006 | 0.78938 | 0.11601 | 1210 | Fixed Single Family Units | SB-10 | Jamaica Pond Reuse 37-Ex | 216.2658 | City of Satellite Beach | DEP | Jamaica Pond Reuse | Not provided. | Stormwater Reuse | Completed | 2013 | 277 | 25 | B | 216 | Not provided | Not provided | DEP | Not provided | WM840 | Structural | 2013 | Banana River Lagoon | Not provided | Not provided | Not provided | Estimate Stormwater Volume and % for reuse | yes | 73.4865 | 335.2095
6766 | City of Satellite Beach | Banana River | B | BR3-5, BR7 | 0.59 | 0.64 | 0.1376 | 8.9069 | 1.2096 | 1.2256 | 0.16644 | 1410 | Retail Sales and Services | SB-10 | Jamaica Pond Reuse 37-Ex | 216.2658 | City of Satellite Beach | DEP | Jamaica Pond Reuse | Not provided. | Stormwater Reuse | Completed | 2013 | 277 | 25 | B | 216 | Not provided | Not provided | DEP | Not provided | WM840 | Structural | 2013 | Banana River Lagoon | Not provided | Not provided | Not provided | Estimate Stormwater Volume and % for reuse | yes | 96.106 | 556.8596
6767 | City of Satellite Beach | Banana River | B | BR3-5, BR7 | 0.59 | 0.64 | 0.051452 | 9.5276 | 1.4002 | 0.49021 | 0.072045 | 1200 | Residential, Medium Density-Two-five dwellingunits per acre | SB-10 | Jamaica Pond Reuse 37-Ex | 216.2658 | City of Satellite Beach | DEP | Jamaica Pond Reuse | Not provided. | Stormwater Reuse | Completed | 2013 | 277 | 25 | B | 216 | Not provided | Not provided | DEP | Not provided | WM840 | Structural | 2013 | Banana River Lagoon | Not provided | Not provided | Not provided | Estimate Stormwater Volume and % for reuse | yes | 99.6138 | 208.2181
6768 | City of Satellite Beach | Banana River | B | BR3-5, BR7 | 0.59 | 0.64 | 0.017773 | 9.5276 | 1.4002 | 0.16934 | 0.024887 | 1210 | Fixed Single Family Units | SB-10 | Jamaica Pond Reuse 37-Ex | 216.2658 | City of Satellite Beach | DEP | Jamaica Pond Reuse | Not provided. | Stormwater Reuse | Completed | 2013 | 277 | 25 | B | 216 | Not provided | Not provided | DEP | Not provided | WM840 | Structural | 2013 | Banana River Lagoon | Not provided | Not provided | Not provided | Estimate Stormwater Volume and % for reuse | yes | 38.9125 | 71.9264
6769 | City of Satellite Beach | Banana River | B | BR3-5, BR7 | 0.59 | 0.64 | 0.051566 | 9.5276 | 1.4002 | 0.4913 | 0.072205 | 1210 | Fixed Single Family Units | SB-10 | Jamaica Pond Reuse 37-Ex | 216.2658 | City of Satellite Beach | DEP | Jamaica Pond Reuse | Not provided. | Stormwater Reuse | Completed | 2013 | 277 | 25 | B | 216 | Not provided | Not provided | DEP | Not provided | WM840 | Structural | 2013 | Banana River Lagoon | Not provided | Not provided | Not provided | Estimate Stormwater Volume and % for reuse | yes | 83.8642 | 208.6808
6770 | City of Satellite Beach | Banana River | B | BR3-5, BR7 | 0.59 | 0.64 | 0.04402 | 9.5276 | 1.4002 | 0.41941 | 0.061639 | 1210 | Fixed Single Family Units | SB-10 | Jamaica Pond Reuse 37-Ex | 216.2658 | City of Satellite Beach | DEP | Jamaica Pond Reuse | Not provided. | Stormwater Reuse | Completed | 2013 | 277 | 25 | B | 216 | Not provided | Not provided | DEP | Not provided | WM840 | Structural | 2013 | Banana River Lagoon | Not provided | Not provided | Not provided | Estimate Stormwater Volume and % for reuse | yes | 54.1832 | 178.1429
6771 | City of Satellite Beach | Banana River | B | BR3-5, BR7 | 0.59 | 0.64 | 0.02235 | 9.5276 | 1.4002 | 0.21294 | 0.031295 | 1210 | Fixed Single Family Units | SB-10 | Jamaica Pond Reuse 37-Ex | 216.2658 | City of Satellite Beach | DEP | Jamaica Pond Reuse | Not provided. | Stormwater Reuse | Completed | 2013 | 277 | 25 | B | 216 | Not provided | Not provided | DEP | Not provided | WM840 | Structural | 2013 | Banana River Lagoon | Not provided | Not provided | Not provided | Estimate Stormwater Volume and % for reuse | yes | 52.2395 | 90.4469
6772 | City of Satellite Beach | Banana River | B | BR3-5, BR7 | 0.59 | 0.64 | 0.2587 | 9.5276 | 1.4002 | 2.4648 | 0.36224 | 1210 | Fixed Single Family Units | SB-10 | Jamaica Pond Reuse 37-Ex | 216.2658 | City of Satellite Beach | DEP | Jamaica Pond Reuse | Not provided. | Stormwater Reuse | Completed | 2013 | 277 | 25 | B | 216 | Not provided | Not provided | DEP | Not provided | WM840 | Structural | 2013 | Banana River Lagoon | Not provided | Not provided | Not provided | Estimate Stormwater Volume and % for reuse | yes | 132.032 | 1046.9246
6773 | City of Satellite Beach | Banana River | B | BR3-5, BR7 | 0.59 | 0.64 | 0.1719 | 9.5276 | 1.4002 | 1.6378 | 0.2407 | 1210 | Fixed Single Family Units | SB-10 | Jamaica Pond Reuse 37-Ex | 216.2658 | City of Satellite Beach | DEP | Jamaica Pond Reuse | Not provided. | Stormwater Reuse | Completed | 2013 | 277 | 25 | B | 216 | Not provided | Not provided | DEP | Not provided | WM840 | Structural | 2013 | Banana River Lagoon | Not provided | Not provided | Not provided | Estimate Stormwater Volume and % for reuse | yes | 108.0396 | 695.6604
6774 | City of Satellite Beach | Banana River | B | BR3-5, BR7 | 0.59 | 0.64 | 0.023372 | 9.5299 | 1.4006 | 0.22273 | 0.032734 | 1200 | Residential, Medium Density-Two-five dwellingunits per acre | SB-10 | Jamaica Pond Reuse 37-Ex | 216.2658 | City of Satellite Beach | DEP | Jamaica Pond Reuse | Not provided. | Stormwater Reuse | Completed | 2013 | 277 | 25 | B | 216 | Not provided | Not provided | DEP | Not provided | WM840 | Structural | 2013 | Banana River Lagoon | Not provided | Not provided | Not provided | Estimate Stormwater Volume and % for reuse | yes | 103.9384 | 94.5833
6775 | City of Satellite Beach | Banana River | B | BR3-5, BR7 | 0.59 | 0.64 | 0.15508 | 9.5299 | 1.4006 | 1.4779 | 0.2172 | 1210 | Fixed Single Family Units | SB-10 | Jamaica Pond Reuse 37-Ex | 216.2658 | City of Satellite Beach | DEP | Jamaica Pond Reuse | Not provided. | Stormwater Reuse | Completed | 2013 | 277 | 25 | B | 216 | Not provided | Not provided | DEP | Not provided | WM840 | Structural | 2013 | Banana River Lagoon | Not provided | Not provided | Not provided | Estimate Stormwater Volume and % for reuse | yes | 104.5931 | 627.5785
6776 | City of Satellite Beach | Banana River | B | BR3-5, BR7 | 0.59 | 0.64 | 0.21655 | 9.5299 | 1.4006 | 2.0637 | 0.30329 | 1210 | Fixed Single Family Units | SB-10 | Jamaica Pond Reuse 37-Ex | 216.2658 | City of Satellite Beach | DEP | Jamaica Pond Reuse | Not provided. | Stormwater Reuse | Completed | 2013 | 277 | 25 | B | 216 | Not provided | Not provided | DEP | Not provided | WM840 | Structural | 2013 | Banana River Lagoon | Not provided | Not provided | Not provided | Estimate Stormwater Volume and % for reuse | yes | 119.2442 | 876.3363
6777 | City of Satellite Beach | Banana River | B | BR3-5, BR7 | 0.59 | 0.64 | 0.042775 | 9.5299 | 1.4006 | 0.40764 | 0.05991 | 1210 | Fixed Single Family Units | SB-10 | Jamaica Pond Reuse 37-Ex | 216.2658 | City of Satellite Beach | DEP | Jamaica Pond Reuse | Not provided. | Stormwater Reuse | Completed | 2013 | 277 | 25 | B | 216 | Not provided | Not provided | DEP | Not provided | WM840 | Structural | 2013 | Banana River Lagoon | Not provided | Not provided | Not provided | Estimate Stormwater Volume and % for reuse | yes | 76.985 | 173.1043
6778 | City of Satellite Beach | Banana River | B | BR3-5, BR7 | 0.59 | 0.64 | 0.045194 | 9.5299 | 1.4006 | 0.43069 | 0.063297 | 1210 | Fixed Single Family Units | SB-10 | Jamaica Pond Reuse 37-Ex | 216.2658 | City of Satellite Beach | DEP | Jamaica Pond Reuse | Not provided. | Stormwater Reuse | Completed | 2013 | 277 | 25 | B | 216 | Not provided | Not provided | DEP | Not provided | WM840 | Structural | 2013 | Banana River Lagoon | Not provided | Not provided | Not provided | Estimate Stormwater Volume and % for reuse | yes | 54.089 | 182.8921
6779 | City of Satellite Beach | Banana River | B | BR3-5, BR7 | 0.59 | 0.64 | 0.10893 | 9.5299 | 1.4006 | 1.0381 | 0.15257 | 1210 | Fixed Single Family Units | SB-10 | Jamaica Pond Reuse 37-Ex | 216.2658 | City of Satellite Beach | DEP | Jamaica Pond Reuse | Not provided. | Stormwater Reuse | Completed | 2013 | 277 | 25 | B | 216 | Not provided | Not provided | DEP | Not provided | WM840 | Structural | 2013 | Banana River Lagoon | Not provided | Not provided | Not provided | Estimate Stormwater Volume and % for reuse | yes | 95.196 | 440.8301
6780 | City of Satellite Beach | Banana River | B | BR3-5, BR7 | 0.59 | 0.64 | 0.025866 | 9.5299 | 1.4006 | 0.2465 | 0.036227 | 1210 | Fixed Single Family Units | SB-10 | Jamaica Pond Reuse 37-Ex | 216.2658 | City of Satellite Beach | DEP | Jamaica Pond Reuse | Not provided. | Stormwater Reuse | Completed | 2013 | 277 | 25 | B | 216 | Not provided | Not provided | DEP | Not provided | WM840 | Structural | 2013 | Banana River Lagoon | Not provided | Not provided | Not provided | Estimate Stormwater Volume and % for reuse | yes | 49.8091 | 104.6753
6781 | City of Satellite Beach | Banana River | B | BR3-5, BR7 | 0.59 | 0.64 | 0.18185 | 9.5303 | 1.4006 | 1.7331 | 0.2547 | 1200 | Residential, Medium Density-Two-five dwellingunits per acre | SB-10 | Jamaica Pond Reuse 37-Ex | 216.2658 | City of Satellite Beach | DEP | Jamaica Pond Reuse | Not provided. | Stormwater Reuse | Completed | 2013 | 277 | 25 | B | 216 | Not provided | Not provided | DEP | Not provided | WM840 | Structural | 2013 | Banana River Lagoon | Not provided | Not provided | Not provided | Estimate Stormwater Volume and % for reuse | yes | 129.655 | 735.9102
6782 | City of Satellite Beach | Banana River | B | BR3-5, BR7 | 0.59 | 0.64 | 0.059803 | 9.5303 | 1.4006 | 0.56994 | 0.083762 | 1210 | Fixed Single Family Units | SB-10 | Jamaica Pond Reuse 37-Ex | 216.2658 | City of Satellite Beach | DEP | Jamaica Pond Reuse | Not provided. | Stormwater Reuse | Completed | 2013 | 277 | 25 | B | 216 | Not provided | Not provided | DEP | Not provided | WM840 | Structural | 2013 | Banana River Lagoon | Not provided | Not provided | Not provided | Estimate Stormwater Volume and % for reuse | yes | 71.2413 | 242.0134
6783 | City of Satellite Beach | Banana River | B | BR3-5, BR7 | 0.59 | 0.64 | 0.15778 | 9.5303 | 1.4006 | 1.5037 | 0.221 | 1210 | Fixed Single Family Units | SB-10 | Jamaica Pond Reuse 37-Ex | 216.2658 | City of Satellite Beach | DEP | Jamaica Pond Reuse | Not provided. | Stormwater Reuse | Completed | 2013 | 277 | 25 | B | 216 | Not provided | Not provided | DEP | Not provided | WM840 | Structural | 2013 | Banana River Lagoon | Not provided | Not provided | Not provided | Estimate Stormwater Volume and % for reuse | yes | 101.3814 | 638.5261
6784 | City of Satellite Beach | Banana River | B | BR3-5, BR7 | 0.59 | 0.64 | 0.11924 | 9.5303 | 1.4006 | 1.1364 | 0.16702 | 1210 | Fixed Single Family Units | SB-10 | Jamaica Pond Reuse 37-Ex | 216.2658 | City of Satellite Beach | DEP | Jamaica Pond Reuse | Not provided. | Stormwater Reuse | Completed | 2013 | 277 | 25 | B | 216 | Not provided | Not provided | DEP | Not provided | WM840 | Structural | 2013 | Banana River Lagoon | Not provided | Not provided | Not provided | Estimate Stormwater Volume and % for reuse | yes | 90.4069 | 482.5579
6785 | City of Satellite Beach | Banana River | B | BR3-5, BR7 | 0.59 | 0.64 | 0.038225 | 9.5303 | 1.4006 | 0.3643 | 0.05354 | 1210 | Fixed Single Family Units | SB-10 | Jamaica Pond Reuse 37-Ex | 216.2658 | City of Satellite Beach | DEP | Jamaica Pond Reuse | Not provided. | Stormwater Reuse | Completed | 2013 | 277 | 25 | B | 216 | Not provided | Not provided | DEP | Not provided | WM840 | Structural | 2013 | Banana River Lagoon | Not provided | Not provided | Not provided | Estimate Stormwater Volume and % for reuse | yes | 56.3265 | 154.6922