## Project Reduction Summary
ProjectNumber | ProjectName | ProjectType | TN Base Load (lbs/yr) | TN Efficiency (%) | TNReductionlbsyr | TP Base Load (lbs/yr) | TP Efficiency (%) | TPReductionlbsyr | AcresTreated | Calc | shapefile | Notes
SEB-01 | Main Street/Indian River Drive Improvements | Dry Detention Pond | 59.8578 | 10% | 5.9858 | 8.0122 | 10% | 0.80122 | 6 | 10% of TA | yes
SEB-02 | Main Street 4 | Dry Detention Pond | N/A | N/A | N/A | N/A | N/A | N/A | N/A | 10% of TA | cancelled
SEB-03 | T-Hangar Development/Access Roads | Dry Detention Pond | 17.8914 | 10% | 1.7891 | 2.3876 | 10% | 0.23876 | 2 | 10% of TA | yes
SEB-04 | Louisiana Avenue Improvements Projects | Dry Detention Pond | 27.3402 | 10% | 2.734 | 4.0595 | 10% | 0.40595 | 3 | 10% of TA | No | need shapefile
SEB-05 | Twin Ditches Stormwater Retrofit | Wet Detention Pond | 1756.7997 | 13.7% | 240.6816 | 258.6952 | 48.9% | 126.502 | 177 | Efficientcy Formula and TA | yes
SEB-06 | Indian River Drive & Davis Street Baffle Box | Baffle Boxes- First Generation (hydrodynamic separator) | 227.4053 | 0.5% | 1.137 | 32.593 | 2.3% | 0.74964 | 22 | TN 0.50% TA & TP 2.3% TA | yes
SEB-07 | Periwinkle Drive Stormwater | Wet Detention Pond | 482.2217 | 1.2% | 5.7867 | 70.5408 | 1.5% | 1.0581 | 48 | Efficientcy Formula and TA | yes
SEB-08 | Collier Canal Stormwater Retrofit | Wet Detention Pond | 4897.198 | 33.9% | 1660.1501 | 714.0332 | 62.2% | 444.1286 | 532 | Efficientcy Formula and TA | yes
SEB-09 | Schumann Park Improvements | Dry Detention Pond | 36.6633 | 10% | 3.6663 | 5.1325 | 10% | 0.51325 | 4 | 10% of TA | yes
SEB-10 | Fertilizer Ordinance | Regulations, Ordinances, and Guidelines | 69511.0943 | 0.5% | 347.5555 | 9940.716 | 0.5% | 49.7036 | N/A | N/A | N/A
SEB-11 | Airport Drive | Baffle Boxes- First Generation (hydrodynamic separator) | N/A | N/A | N/A | N/A | N/A | N/A | N/A | TN 0.50% TA & TP 2.3% TA | cancelled
SEB-12 | Presidential Street | Baffle Boxes- First Generation (hydrodynamic separator) | TBD | 0.5% | TBD | TBD | 2.3% | TBD | 15 | TN 0.50% TA & TP 2.3% TA | No | need shapefile
SEB-13 | Powerline Road | Baffle Boxes- First Generation (hydrodynamic separator) | TBD | 0.5% | TBD | TBD | 2.3% | TBD | 2 | TN 0.50% TA & TP 2.3% TA | No | need shapefile
SEB-14 | STEP Septic System | Onsite Sewage Treatment and Disposal System (OSTDS) Enhancement | N/A | N/A | N/A | N/A | N/A | N/A | N/A | ArcInlet | cancelled
SEB-15 | Collier Canal Dredge | Muck Removal/Restoration Dredging | N/A | N/A | TBD | N/A | N/A | TBD | 22 | Flux Calc | N/A | more information needed to calculate credit
SEB-16 | Stormwater Park | Wet Detention Pond | TBD | TBD | TBD | TBD | TBD | TBD | 162 | Efficientcy Formula and TA | No | need shapefile and design/permit info
SEB-17 | Presidential Street | Baffle Boxes- First Generation (hydrodynamic separator) | TBD | 0.5% | TBD | TBD | 2.3% | TBD | 24 | TN 0.50% TA & TP 2.3% TA | No | need shapefile
SEB-18 | Water Quality Testing | Monitoring/Data Collection | N/A | N/A | N/A | N/A | N/A | N/A | 24 | Not Credited | N/A
SEB-19 | Drainage Improvements | BMP Treatment Train | TBD | TBD | TBD | TBD | TBD | TBD | 1 | BMPTrains | No | need shapefile and design info
SEB-20 | Tulip Drainage | On-line Retention BMPs | TBD | TBD | TBD | TBD | TBD | TBD | 4 | Table 5 & TA | No | need shapefile and design info
SEB-21 | Septic to Sewer | Wastewater Service Area Expansion | N/A | N/A | TBD | N/A | N/A | TBD | TBD | ArcInlet | N/A | more information needed to calculate credit
SEB-22 | Oyster Point Exfiltration Trench | Exfiltration Trench | TBD | TBD | TBD | TBD | TBD | TBD | TBD | Table 5 and TA | No | need shapefile and design info
SEB-23 | Community Oyster Garden Project | Education Efforts | TBD | TBD | TBD | TBD | TBD | TBD | TBD | TBD | yes | more information needed to calculate credit
|  |  |  | Total TN Reduction: (lbs/yr) | 2269.4861 |  | Total TP Reduction: (lbs/yr) | 624.1011

## SEB_Projects_SWIL
OBJECTID | Entity | SUB_BASIN | PZ | Segment | TNrdx | TPrdx | Acres | TN_Annual | TP_Annual | TN_Load | TP_Load | LC2015 | LC2015_Description | ProjNumber | ProjName | Acres_1 | LeadEntity | Partners | ProjectName | ProjectDescription | ProjectType | ProjectStatus | EstimatedCompletionDate | TNReductionlbsyr | TPReductionlbsyr | Location | AcresTreated | CostEstimate | CostAnnualO_M | FundingSource | FundingAmount | DEPContractAgreementNumber | StructuralNonstructuralorTrade | YearProjectAdded | BMAP | Latitude | Longitude | StartDate | Calc | shapefile | Shape_Length | Shape_Area
1 | City of Sebastian | Central IRL | SEB | IR12-21 | 0.56 | 0.48 | 0.16266 | 10.9166 | 1.43 | 1.7757 | 0.23261 | 1400 | Commercial and Services | SEB-01 | Main St Indian River Drive | 5.6164 | City of Sebastian | N/A | Main Street/Indian River Drive Improvements | Not provided. | Dry Detention Pond | Completed | 2009 | 68 | 18 | SEB | 6 | Not provided | Not provided | Not provided | Not provided | N/A | Structural | 2013 | Central Indian River Lagoon | Not provided | Not provided | Not provided | 10% of TA | yes | 105.3789 | 658.2783
2 | City of Sebastian | Central IRL | SEB | IR12-21 | 0.56 | 0.48 | 0.0056229 | 10.9166 | 1.43 | 0.061382 | 0.0080406 | 8140 | Roads and Highways | SEB-01 | Main St Indian River Drive | 5.6164 | City of Sebastian | N/A | Main Street/Indian River Drive Improvements | Not provided. | Dry Detention Pond | Completed | 2009 | 68 | 18 | SEB | 6 | Not provided | Not provided | Not provided | Not provided | N/A | Structural | 2013 | Central Indian River Lagoon | Not provided | Not provided | Not provided | 10% of TA | yes | 32.4333 | 22.7549
3 | City of Sebastian | Central IRL | SEB | IR12-21 | 0.56 | 0.48 | 0.1713 | 10.3659 | 1.3752 | 1.7756 | 0.23556 | 1400 | Commercial and Services | SEB-01 | Main St Indian River Drive | 5.6164 | City of Sebastian | N/A | Main Street/Indian River Drive Improvements | Not provided. | Dry Detention Pond | Completed | 2009 | 68 | 18 | SEB | 6 | Not provided | Not provided | Not provided | Not provided | N/A | Structural | 2013 | Central Indian River Lagoon | Not provided | Not provided | Not provided | 10% of TA | yes | 106.2762 | 693.2131
4 | City of Sebastian | Central IRL | SEB | IR12-21 | 0.56 | 0.48 | 0.072321 | 10.3659 | 1.3752 | 0.74967 | 0.099453 | 1720 | Religious | SEB-01 | Main St Indian River Drive | 5.6164 | City of Sebastian | N/A | Main Street/Indian River Drive Improvements | Not provided. | Dry Detention Pond | Completed | 2009 | 68 | 18 | SEB | 6 | Not provided | Not provided | Not provided | Not provided | N/A | Structural | 2013 | Central Indian River Lagoon | Not provided | Not provided | Not provided | 10% of TA | yes | 72.5413 | 292.674
5 | City of Sebastian | Central IRL | SEB | IR12-21 | 0.56 | 0.48 | 0.0014406 | 10.3659 | 1.3752 | 0.014933 | 0.0019811 | 1720 | Religious | SEB-01 | Main St Indian River Drive | 5.6164 | City of Sebastian | N/A | Main Street/Indian River Drive Improvements | Not provided. | Dry Detention Pond | Completed | 2009 | 68 | 18 | SEB | 6 | Not provided | Not provided | Not provided | Not provided | N/A | Structural | 2013 | Central Indian River Lagoon | Not provided | Not provided | Not provided | 10% of TA | yes | 22.0515 | 5.8299
6 | City of Sebastian | Central IRL | SEB | IR12-21 | 0.56 | 0.48 | 0.0035956 | 10.3659 | 1.3752 | 0.037271 | 0.0049445 | 1720 | Religious | SEB-01 | Main St Indian River Drive | 5.6164 | City of Sebastian | N/A | Main Street/Indian River Drive Improvements | Not provided. | Dry Detention Pond | Completed | 2009 | 68 | 18 | SEB | 6 | Not provided | Not provided | Not provided | Not provided | N/A | Structural | 2013 | Central Indian River Lagoon | Not provided | Not provided | Not provided | 10% of TA | yes | 43.3942 | 14.5508
7 | City of Sebastian | Central IRL | SEB | IR12-21 | 0.56 | 0.48 | 0.11694 | 9.6806 | 1.2775 | 1.1321 | 0.1494 | 1400 | Commercial and Services | SEB-01 | Main St Indian River Drive | 5.6164 | City of Sebastian | N/A | Main Street/Indian River Drive Improvements | Not provided. | Dry Detention Pond | Completed | 2009 | 68 | 18 | SEB | 6 | Not provided | Not provided | Not provided | Not provided | N/A | Structural | 2013 | Central Indian River Lagoon | Not provided | Not provided | Not provided | 10% of TA | yes | 95.1004 | 473.2571
8 | City of Sebastian | Central IRL | SEB | IR12-21 | 0.56 | 0.48 | 0.00019297 | 9.6806 | 1.2775 | 0.0018681 | 0.00024652 | 8140 | Roads and Highways | SEB-01 | Main St Indian River Drive | 5.6164 | City of Sebastian | N/A | Main Street/Indian River Drive Improvements | Not provided. | Dry Detention Pond | Completed | 2009 | 68 | 18 | SEB | 6 | Not provided | Not provided | Not provided | Not provided | N/A | Structural | 2013 | Central Indian River Lagoon | Not provided | Not provided | Not provided | 10% of TA | yes | 30.8384 | 0.78093
9 | City of Sebastian | Central IRL | SEB | IR12-21 | 0.56 | 0.48 | 0.038017 | 9.6806 | 1.2775 | 0.36802 | 0.048566 | 1750 | Governmental | SEB-01 | Main St Indian River Drive | 5.6164 | City of Sebastian | N/A | Main Street/Indian River Drive Improvements | Not provided. | Dry Detention Pond | Completed | 2009 | 68 | 18 | SEB | 6 | Not provided | Not provided | Not provided | Not provided | N/A | Structural | 2013 | Central Indian River Lagoon | Not provided | Not provided | Not provided | 10% of TA | yes | 48.7679 | 153.8482
10 | City of Sebastian | Central IRL | SEB | IR12-21 | 0.56 | 0.48 | 0.33232 | 9.6806 | 1.2775 | 3.2171 | 0.42454 | 1750 | Governmental | SEB-01 | Main St Indian River Drive | 5.6164 | City of Sebastian | N/A | Main Street/Indian River Drive Improvements | Not provided. | Dry Detention Pond | Completed | 2009 | 68 | 18 | SEB | 6 | Not provided | Not provided | Not provided | Not provided | N/A | Structural | 2013 | Central Indian River Lagoon | Not provided | Not provided | Not provided | 10% of TA | yes | 154.8372 | 1344.8647
11 | City of Sebastian | Central IRL | SEB | IR12-21 | 0.56 | 0.48 | 0.29609 | 12.4163 | 1.6397 | 3.6764 | 0.48551 | 1400 | Commercial and Services | SEB-01 | Main St Indian River Drive | 5.6164 | City of Sebastian | N/A | Main Street/Indian River Drive Improvements | Not provided. | Dry Detention Pond | Completed | 2009 | 68 | 18 | SEB | 6 | Not provided | Not provided | Not provided | Not provided | N/A | Structural | 2013 | Central Indian River Lagoon | Not provided | Not provided | Not provided | 10% of TA | yes | 144.637 | 1198.2394
12 | City of Sebastian | Central IRL | SEB | IR12-21 | 0.56 | 0.48 | 0.011282 | 12.4163 | 1.6397 | 0.14008 | 0.0185 | 1840 | Marinas and Fish Camps | SEB-01 | Main St Indian River Drive | 5.6164 | City of Sebastian | N/A | Main Street/Indian River Drive Improvements | Not provided. | Dry Detention Pond | Completed | 2009 | 68 | 18 | SEB | 6 | Not provided | Not provided | Not provided | Not provided | N/A | Structural | 2013 | Central Indian River Lagoon | Not provided | Not provided | Not provided | 10% of TA | yes | 35.1836 | 45.6578
13 | City of Sebastian | Central IRL | SEB | IR12-21 | 0.56 | 0.48 | 0.13514 | 11.1306 | 1.4595 | 1.5042 | 0.19724 | 1400 | Commercial and Services | SEB-01 | Main St Indian River Drive | 5.6164 | City of Sebastian | N/A | Main Street/Indian River Drive Improvements | Not provided. | Dry Detention Pond | Completed | 2009 | 68 | 18 | SEB | 6 | Not provided | Not provided | Not provided | Not provided | N/A | Structural | 2013 | Central Indian River Lagoon | Not provided | Not provided | Not provided | 10% of TA | yes | 204.4912 | 546.8997
14 | City of Sebastian | Central IRL | SEB | IR12-21 | 0.56 | 0.48 | 0.12749 | 11.1306 | 1.4595 | 1.4191 | 0.18607 | 1430 | Professional Services | SEB-01 | Main St Indian River Drive | 5.6164 | City of Sebastian | N/A | Main Street/Indian River Drive Improvements | Not provided. | Dry Detention Pond | Completed | 2009 | 68 | 18 | SEB | 6 | Not provided | Not provided | Not provided | Not provided | N/A | Structural | 2013 | Central Indian River Lagoon | Not provided | Not provided | Not provided | 10% of TA | yes | 103.6216 | 515.9407
15 | City of Sebastian | Central IRL | SEB | IR12-21 | 0.56 | 0.48 | 0.0012875 | 11.1306 | 1.4595 | 0.014331 | 0.0018791 | 1750 | Governmental | SEB-01 | Main St Indian River Drive | 5.6164 | City of Sebastian | N/A | Main Street/Indian River Drive Improvements | Not provided. | Dry Detention Pond | Completed | 2009 | 68 | 18 | SEB | 6 | Not provided | Not provided | Not provided | Not provided | N/A | Structural | 2013 | Central Indian River Lagoon | Not provided | Not provided | Not provided | 10% of TA | yes | 12.5797 | 5.2104
16 | City of Sebastian | Central IRL | SEB | IR12-21 | 0.56 | 0.48 | 0.00067162 | 11.1306 | 1.4595 | 0.0074755 | 0.00098023 | 1750 | Governmental | SEB-01 | Main St Indian River Drive | 5.6164 | City of Sebastian | N/A | Main Street/Indian River Drive Improvements | Not provided. | Dry Detention Pond | Completed | 2009 | 68 | 18 | SEB | 6 | Not provided | Not provided | Not provided | Not provided | N/A | Structural | 2013 | Central Indian River Lagoon | Not provided | Not provided | Not provided | 10% of TA | yes | 7.1248 | 2.718
17 | City of Sebastian | Central IRL | SEB | IR12-21 | 0.56 | 0.48 | 0.21067 | 11.3217 | 1.5762 | 2.3851 | 0.33205 | 1400 | Commercial and Services | SEB-01 | Main St Indian River Drive | 5.6164 | City of Sebastian | N/A | Main Street/Indian River Drive Improvements | Not provided. | Dry Detention Pond | Completed | 2009 | 68 | 18 | SEB | 6 | Not provided | Not provided | Not provided | Not provided | N/A | Structural | 2013 | Central Indian River Lagoon | Not provided | Not provided | Not provided | 10% of TA | yes | 136.9215 | 852.5452
18 | City of Sebastian | Central IRL | SEB | IR12-21 | 0.56 | 0.48 | 0.043262 | 11.3217 | 1.5762 | 0.4898 | 0.068189 | 1400 | Commercial and Services | SEB-01 | Main St Indian River Drive | 5.6164 | City of Sebastian | N/A | Main Street/Indian River Drive Improvements | Not provided. | Dry Detention Pond | Completed | 2009 | 68 | 18 | SEB | 6 | Not provided | Not provided | Not provided | Not provided | N/A | Structural | 2013 | Central Indian River Lagoon | Not provided | Not provided | Not provided | 10% of TA | yes | 54.4866 | 175.0767
19 | City of Sebastian | Central IRL | SEB | IR12-21 | 0.56 | 0.48 | 0.058838 | 11.3217 | 1.5762 | 0.66615 | 0.092739 | 1210 | Fixed Single Family Units | SEB-01 | Main St Indian River Drive | 5.6164 | City of Sebastian | N/A | Main Street/Indian River Drive Improvements | Not provided. | Dry Detention Pond | Completed | 2009 | 68 | 18 | SEB | 6 | Not provided | Not provided | Not provided | Not provided | N/A | Structural | 2013 | Central Indian River Lagoon | Not provided | Not provided | Not provided | 10% of TA | yes | 66.3067 | 238.1091
20 | City of Sebastian | Central IRL | SEB | IR12-21 | 0.56 | 0.48 | 0.095527 | 11.3217 | 1.5762 | 1.0815 | 0.15057 | 1210 | Fixed Single Family Units | SEB-01 | Main St Indian River Drive | 5.6164 | City of Sebastian | N/A | Main Street/Indian River Drive Improvements | Not provided. | Dry Detention Pond | Completed | 2009 | 68 | 18 | SEB | 6 | Not provided | Not provided | Not provided | Not provided | N/A | Structural | 2013 | Central Indian River Lagoon | Not provided | Not provided | Not provided | 10% of TA | yes | 81.2101 | 386.5849
21 | City of Sebastian | Central IRL | SEB | IR12-21 | 0.56 | 0.48 | 0.069003 | 11.3217 | 1.5762 | 0.78123 | 0.10876 | 1210 | Fixed Single Family Units | SEB-01 | Main St Indian River Drive | 5.6164 | City of Sebastian | N/A | Main Street/Indian River Drive Improvements | Not provided. | Dry Detention Pond | Completed | 2009 | 68 | 18 | SEB | 6 | Not provided | Not provided | Not provided | Not provided | N/A | Structural | 2013 | Central Indian River Lagoon | Not provided | Not provided | Not provided | 10% of TA | yes | 78.9994 | 279.2443
22 | City of Sebastian | Central IRL | SEB | IR12-21 | 0.56 | 0.48 | 0.00018283 | 11.3217 | 1.5762 | 0.0020699 | 0.00028817 | 1430 | Professional Services | SEB-01 | Main St Indian River Drive | 5.6164 | City of Sebastian | N/A | Main Street/Indian River Drive Improvements | Not provided. | Dry Detention Pond | Completed | 2009 | 68 | 18 | SEB | 6 | Not provided | Not provided | Not provided | Not provided | N/A | Structural | 2013 | Central Indian River Lagoon | Not provided | Not provided | Not provided | 10% of TA | yes | 4.4801 | 0.73987
23 | City of Sebastian | Central IRL | SEB | IR12-21 | 0.56 | 0.48 | 0.00048611 | 9.0551 | 1.2692 | 0.0044018 | 0.00061698 | 1720 | Religious | SEB-01 | Main St Indian River Drive | 5.6164 | City of Sebastian | N/A | Main Street/Indian River Drive Improvements | Not provided. | Dry Detention Pond | Completed | 2009 | 68 | 18 | SEB | 6 | Not provided | Not provided | Not provided | Not provided | N/A | Structural | 2013 | Central Indian River Lagoon | Not provided | Not provided | Not provided | 10% of TA | yes | 8.4843 | 1.9672
24 | City of Sebastian | Central IRL | SEB | IR12-21 | 0.56 | 0.48 | 0.063746 | 11.5169 | 1.5 | 0.73415 | 0.09562 | 1400 | Commercial and Services | SEB-01 | Main St Indian River Drive | 5.6164 | City of Sebastian | N/A | Main Street/Indian River Drive Improvements | Not provided. | Dry Detention Pond | Completed | 2009 | 68 | 18 | SEB | 6 | Not provided | Not provided | Not provided | Not provided | N/A | Structural | 2013 | Central Indian River Lagoon | Not provided | Not provided | Not provided | 10% of TA | yes | 66.2555 | 257.969
25 | City of Sebastian | Central IRL | SEB | IR12-21 | 0.56 | 0.48 | 0.29663 | 11.5169 | 1.5 | 3.4163 | 0.44495 | 1400 | Commercial and Services | SEB-01 | Main St Indian River Drive | 5.6164 | City of Sebastian | N/A | Main Street/Indian River Drive Improvements | Not provided. | Dry Detention Pond | Completed | 2009 | 68 | 18 | SEB | 6 | Not provided | Not provided | Not provided | Not provided | N/A | Structural | 2013 | Central Indian River Lagoon | Not provided | Not provided | Not provided | 10% of TA | yes | 144.7165 | 1200.4138
26 | City of Sebastian | Central IRL | SEB | IR12-21 | 0.56 | 0.48 | 0.0056484 | 11.5169 | 1.5 | 0.065052 | 0.0084728 | 1210 | Fixed Single Family Units | SEB-01 | Main St Indian River Drive | 5.6164 | City of Sebastian | N/A | Main Street/Indian River Drive Improvements | Not provided. | Dry Detention Pond | Completed | 2009 | 68 | 18 | SEB | 6 | Not provided | Not provided | Not provided | Not provided | N/A | Structural | 2013 | Central Indian River Lagoon | Not provided | Not provided | Not provided | 10% of TA | yes | 36.6102 | 22.8583
27 | City of Sebastian | Central IRL | SEB | IR12-21 | 0.56 | 0.48 | 0.040761 | 11.5169 | 1.5 | 0.46945 | 0.061143 | 1430 | Professional Services | SEB-01 | Main St Indian River Drive | 5.6164 | City of Sebastian | N/A | Main Street/Indian River Drive Improvements | Not provided. | Dry Detention Pond | Completed | 2009 | 68 | 18 | SEB | 6 | Not provided | Not provided | Not provided | Not provided | N/A | Structural | 2013 | Central Indian River Lagoon | Not provided | Not provided | Not provided | 10% of TA | yes | 52.039 | 164.9555
28 | City of Sebastian | Central IRL | SEB | IR12-21 | 0.56 | 0.48 | 0.41666 | 11.3063 | 1.4998 | 4.7109 | 0.62491 | 1400 | Commercial and Services | SEB-01 | Main St Indian River Drive | 5.6164 | City of Sebastian | N/A | Main Street/Indian River Drive Improvements | Not provided. | Dry Detention Pond | Completed | 2009 | 68 | 18 | SEB | 6 | Not provided | Not provided | Not provided | Not provided | N/A | Structural | 2013 | Central Indian River Lagoon | Not provided | Not provided | Not provided | 10% of TA | yes | 173.1783 | 1686.1658
29 | City of Sebastian | Central IRL | SEB | IR12-21 | 0.56 | 0.48 | 0.023901 | 11.3063 | 1.4998 | 0.27023 | 0.035847 | 1720 | Religious | SEB-01 | Main St Indian River Drive | 5.6164 | City of Sebastian | N/A | Main Street/Indian River Drive Improvements | Not provided. | Dry Detention Pond | Completed | 2009 | 68 | 18 | SEB | 6 | Not provided | Not provided | Not provided | Not provided | N/A | Structural | 2013 | Central Indian River Lagoon | Not provided | Not provided | Not provided | 10% of TA | yes | 42.454 | 96.7247
30 | City of Sebastian | Central IRL | SEB | IR12-21 | 0.56 | 0.48 | 0.0045872 | 11.3063 | 1.4998 | 0.051865 | 0.00688 | 1720 | Religious | SEB-01 | Main St Indian River Drive | 5.6164 | City of Sebastian | N/A | Main Street/Indian River Drive Improvements | Not provided. | Dry Detention Pond | Completed | 2009 | 68 | 18 | SEB | 6 | Not provided | Not provided | Not provided | Not provided | N/A | Structural | 2013 | Central Indian River Lagoon | Not provided | Not provided | Not provided | 10% of TA | yes | 43.5352 | 18.5639
31 | City of Sebastian | Central IRL | SEB | IR12-21 | 0.56 | 0.48 | 0.0044192 | 11.3063 | 1.4998 | 0.049965 | 0.0066279 | 1720 | Religious | SEB-01 | Main St Indian River Drive | 5.6164 | City of Sebastian | N/A | Main Street/Indian River Drive Improvements | Not provided. | Dry Detention Pond | Completed | 2009 | 68 | 18 | SEB | 6 | Not provided | Not provided | Not provided | Not provided | N/A | Structural | 2013 | Central Indian River Lagoon | Not provided | Not provided | Not provided | 10% of TA | yes | 30.9038 | 17.8837
32 | City of Sebastian | Central IRL | SEB | IR12-21 | 0.56 | 0.48 | 0.023489 | 11.3063 | 1.4998 | 0.26558 | 0.03523 | 8300 | Utilities | SEB-01 | Main St Indian River Drive | 5.6164 | City of Sebastian | N/A | Main Street/Indian River Drive Improvements | Not provided. | Dry Detention Pond | Completed | 2009 | 68 | 18 | SEB | 6 | Not provided | Not provided | Not provided | Not provided | N/A | Structural | 2013 | Central Indian River Lagoon | Not provided | Not provided | Not provided | 10% of TA | yes | 42.5459 | 95.058
33 | City of Sebastian | Central IRL | SEB | IR12-21 | 0.56 | 0.48 | 0.00061131 | 6.6588 | 0.89886 | 0.0040706 | 0.00054948 | 1840 | Marinas and Fish Camps | SEB-01 | Main St Indian River Drive | 5.6164 | City of Sebastian | N/A | Main Street/Indian River Drive Improvements | Not provided. | Dry Detention Pond | Completed | 2009 | 68 | 18 | SEB | 6 | Not provided | Not provided | Not provided | Not provided | N/A | Structural | 2013 | Central Indian River Lagoon | Not provided | Not provided | Not provided | 10% of TA | yes | 8.1249 | 2.4739
34 | City of Sebastian | Central IRL | SEB | IR12-21 | 0.56 | 0.48 | 0.32349 | 10.9205 | 1.4804 | 3.5327 | 0.47889 | 1400 | Commercial and Services | SEB-01 | Main St Indian River Drive | 5.6164 | City of Sebastian | N/A | Main Street/Indian River Drive Improvements | Not provided. | Dry Detention Pond | Completed | 2009 | 68 | 18 | SEB | 6 | Not provided | Not provided | Not provided | Not provided | N/A | Structural | 2013 | Central Indian River Lagoon | Not provided | Not provided | Not provided | 10% of TA | yes | 170.0363 | 1309.1217
35 | City of Sebastian | Central IRL | SEB | IR12-21 | 0.56 | 0.48 | 0.022973 | 10.9205 | 1.4804 | 0.25087 | 0.034009 | 1210 | Fixed Single Family Units | SEB-01 | Main St Indian River Drive | 5.6164 | City of Sebastian | N/A | Main Street/Indian River Drive Improvements | Not provided. | Dry Detention Pond | Completed | 2009 | 68 | 18 | SEB | 6 | Not provided | Not provided | Not provided | Not provided | N/A | Structural | 2013 | Central Indian River Lagoon | Not provided | Not provided | Not provided | 10% of TA | yes | 61.1529 | 92.9672
36 | City of Sebastian | Central IRL | SEB | IR12-21 | 0.56 | 0.48 | 0.05065 | 10.9205 | 1.4804 | 0.55313 | 0.074982 | 8300 | Utilities | SEB-01 | Main St Indian River Drive | 5.6164 | City of Sebastian | N/A | Main Street/Indian River Drive Improvements | Not provided. | Dry Detention Pond | Completed | 2009 | 68 | 18 | SEB | 6 | Not provided | Not provided | Not provided | Not provided | N/A | Structural | 2013 | Central Indian River Lagoon | Not provided | Not provided | Not provided | 10% of TA | yes | 65.511 | 204.9739
37 | City of Sebastian | Central IRL | SEB | IR12-21 | 0.56 | 0.48 | 0.042807 | 10.9205 | 1.4804 | 0.46747 | 0.063371 | 8300 | Utilities | SEB-01 | Main St Indian River Drive | 5.6164 | City of Sebastian | N/A | Main Street/Indian River Drive Improvements | Not provided. | Dry Detention Pond | Completed | 2009 | 68 | 18 | SEB | 6 | Not provided | Not provided | Not provided | Not provided | N/A | Structural | 2013 | Central Indian River Lagoon | Not provided | Not provided | Not provided | 10% of TA | yes | 68.2693 | 173.2336
38 | City of Sebastian | Central IRL | SEB | IR12-21 | 0.56 | 0.48 | 0.029369 | 9.7984 | 1.3017 | 0.28777 | 0.03823 | 1400 | Commercial and Services | SEB-01 | Main St Indian River Drive | 5.6164 | City of Sebastian | N/A | Main Street/Indian River Drive Improvements | Not provided. | Dry Detention Pond | Completed | 2009 | 68 | 18 | SEB | 6 | Not provided | Not provided | Not provided | Not provided | N/A | Structural | 2013 | Central Indian River Lagoon | Not provided | Not provided | Not provided | 10% of TA | yes | 54.8848 | 118.8537
39 | City of Sebastian | Central IRL | SEB | IR12-21 | 0.56 | 0.48 | 0.0035575 | 9.7984 | 1.3017 | 0.034858 | 0.0046308 | 1750 | Governmental | SEB-01 | Main St Indian River Drive | 5.6164 | City of Sebastian | N/A | Main Street/Indian River Drive Improvements | Not provided. | Dry Detention Pond | Completed | 2009 | 68 | 18 | SEB | 6 | Not provided | Not provided | Not provided | Not provided | N/A | Structural | 2013 | Central Indian River Lagoon | Not provided | Not provided | Not provided | 10% of TA | yes | 19.6862 | 14.3966
40 | City of Sebastian | Central IRL | SEB | IR12-21 | 0.56 | 0.48 | 0.19803 | 9.7984 | 1.3017 | 1.9404 | 0.25778 | 1750 | Governmental | SEB-01 | Main St Indian River Drive | 5.6164 | City of Sebastian | N/A | Main Street/Indian River Drive Improvements | Not provided. | Dry Detention Pond | Completed | 2009 | 68 | 18 | SEB | 6 | Not provided | Not provided | Not provided | Not provided | N/A | Structural | 2013 | Central Indian River Lagoon | Not provided | Not provided | Not provided | 10% of TA | yes | 131.0416 | 801.3985
41 | City of Sebastian | Central IRL | SEB | IR12-21 | 0.56 | 0.48 | 0.29763 | 10.5995 | 1.4241 | 3.1547 | 0.42386 | 1400 | Commercial and Services | SEB-01 | Main St Indian River Drive | 5.6164 | City of Sebastian | N/A | Main Street/Indian River Drive Improvements | Not provided. | Dry Detention Pond | Completed | 2009 | 68 | 18 | SEB | 6 | Not provided | Not provided | Not provided | Not provided | N/A | Structural | 2013 | Central Indian River Lagoon | Not provided | Not provided | Not provided | 10% of TA | yes | 184.8893 | 1204.462
42 | City of Sebastian | Central IRL | SEB | IR12-21 | 0.56 | 0.48 | 0.09747 | 10.5995 | 1.4241 | 1.0331 | 0.13881 | 1840 | Marinas and Fish Camps | SEB-01 | Main St Indian River Drive | 5.6164 | City of Sebastian | N/A | Main Street/Indian River Drive Improvements | Not provided. | Dry Detention Pond | Completed | 2009 | 68 | 18 | SEB | 6 | Not provided | Not provided | Not provided | Not provided | N/A | Structural | 2013 | Central Indian River Lagoon | Not provided | Not provided | Not provided | 10% of TA | yes | 126.2201 | 394.4486
43 | City of Sebastian | Central IRL | SEB | IR12-21 | 0.56 | 0.48 | 0.077637 | 10.5995 | 1.4241 | 0.82292 | 0.11056 | 1750 | Governmental | SEB-01 | Main St Indian River Drive | 5.6164 | City of Sebastian | N/A | Main Street/Indian River Drive Improvements | Not provided. | Dry Detention Pond | Completed | 2009 | 68 | 18 | SEB | 6 | Not provided | Not provided | Not provided | Not provided | N/A | Structural | 2013 | Central Indian River Lagoon | Not provided | Not provided | Not provided | 10% of TA | yes | 83.4277 | 314.1874
44 | City of Sebastian | Central IRL | SEB | IR12-21 | 0.56 | 0.48 | 0.072769 | 6.7666 | 0.90698 | 0.4924 | 0.066 | 1400 | Commercial and Services | SEB-01 | Main St Indian River Drive | 5.6164 | City of Sebastian | N/A | Main Street/Indian River Drive Improvements | Not provided. | Dry Detention Pond | Completed | 2009 | 68 | 18 | SEB | 6 | Not provided | Not provided | Not provided | Not provided | N/A | Structural | 2013 | Central Indian River Lagoon | Not provided | Not provided | Not provided | 10% of TA | yes | 76.3974 | 294.4874
45 | City of Sebastian | Central IRL | SEB | IR12-21 | 0.56 | 0.48 | 0.045422 | 6.7666 | 0.90698 | 0.30735 | 0.041197 | 1840 | Marinas and Fish Camps | SEB-01 | Main St Indian River Drive | 5.6164 | City of Sebastian | N/A | Main Street/Indian River Drive Improvements | Not provided. | Dry Detention Pond | Completed | 2009 | 68 | 18 | SEB | 6 | Not provided | Not provided | Not provided | Not provided | N/A | Structural | 2013 | Central Indian River Lagoon | Not provided | Not provided | Not provided | 10% of TA | yes | 77.4463 | 183.8158
46 | City of Sebastian | Central IRL | SEB | IR12-21 | 0.56 | 0.48 | 0.0010876 | 6.7666 | 0.90698 | 0.0073591 | 0.00098639 | 1750 | Governmental | SEB-01 | Main St Indian River Drive | 5.6164 | City of Sebastian | N/A | Main Street/Indian River Drive Improvements | Not provided. | Dry Detention Pond | Completed | 2009 | 68 | 18 | SEB | 6 | Not provided | Not provided | Not provided | Not provided | N/A | Structural | 2013 | Central Indian River Lagoon | Not provided | Not provided | Not provided | 10% of TA | yes | 25.273 | 4.4012
47 | City of Sebastian | Central IRL | SEB | IR12-21 | 0.56 | 0.48 | 1.0645e-05 | 6.7666 | 0.90698 | 7.2034e-05 | 9.6552e-06 | 1750 | Governmental | SEB-01 | Main St Indian River Drive | 5.6164 | City of Sebastian | N/A | Main Street/Indian River Drive Improvements | Not provided. | Dry Detention Pond | Completed | 2009 | 68 | 18 | SEB | 6 | Not provided | Not provided | Not provided | Not provided | N/A | Structural | 2013 | Central Indian River Lagoon | Not provided | Not provided | Not provided | 10% of TA | yes | 3.0287 | 0.043081
48 | City of Sebastian | Central IRL | SEB | IR12-21 | 0.56 | 0.48 | 0.0013217 | 6.7666 | 0.90698 | 0.0089434 | 0.0011988 | 1750 | Governmental | SEB-01 | Main St Indian River Drive | 5.6164 | City of Sebastian | N/A | Main Street/Indian River Drive Improvements | Not provided. | Dry Detention Pond | Completed | 2009 | 68 | 18 | SEB | 6 | Not provided | Not provided | Not provided | Not provided | N/A | Structural | 2013 | Central Indian River Lagoon | Not provided | Not provided | Not provided | 10% of TA | yes | 11.7639 | 5.3487
49 | City of Sebastian | Central IRL | SEB | IR12-21 | 0.56 | 0.48 | 0.054608 | 8.9692 | 1.262 | 0.4898 | 0.068918 | 1400 | Commercial and Services | SEB-01 | Main St Indian River Drive | 5.6164 | City of Sebastian | N/A | Main Street/Indian River Drive Improvements | Not provided. | Dry Detention Pond | Completed | 2009 | 68 | 18 | SEB | 6 | Not provided | Not provided | Not provided | Not provided | N/A | Structural | 2013 | Central Indian River Lagoon | Not provided | Not provided | Not provided | 10% of TA | yes | 76.3037 | 220.9918
50 | City of Sebastian | Central IRL | SEB | IR12-21 | 0.56 | 0.48 | 0.0032034 | 8.9692 | 1.262 | 0.028732 | 0.0040428 | 1720 | Religious | SEB-01 | Main St Indian River Drive | 5.6164 | City of Sebastian | N/A | Main Street/Indian River Drive Improvements | Not provided. | Dry Detention Pond | Completed | 2009 | 68 | 18 | SEB | 6 | Not provided | Not provided | Not provided | Not provided | N/A | Structural | 2013 | Central Indian River Lagoon | Not provided | Not provided | Not provided | 10% of TA | yes | 17.0498 | 12.9636
51 | City of Sebastian | Central IRL | SEB | IR12-21 | 0.56 | 0.48 | 0.048432 | 8.9692 | 1.262 | 0.4344 | 0.061122 | 8300 | Utilities | SEB-01 | Main St Indian River Drive | 5.6164 | City of Sebastian | N/A | Main Street/Indian River Drive Improvements | Not provided. | Dry Detention Pond | Completed | 2009 | 68 | 18 | SEB | 6 | Not provided | Not provided | Not provided | Not provided | N/A | Structural | 2013 | Central Indian River Lagoon | Not provided | Not provided | Not provided | 10% of TA | yes | 57.1962 | 195.9959
52 | City of Sebastian | Central IRL | SEB | IR12-21 | 0.56 | 0.48 | 0.082967 | 10.0516 | 1.4443 | 0.83395 | 0.11983 | 1210 | Fixed Single Family Units | SEB-01 | Main St Indian River Drive | 5.6164 | City of Sebastian | N/A | Main Street/Indian River Drive Improvements | Not provided. | Dry Detention Pond | Completed | 2009 | 68 | 18 | SEB | 6 | Not provided | Not provided | Not provided | Not provided | N/A | Structural | 2013 | Central Indian River Lagoon | Not provided | Not provided | Not provided | 10% of TA | yes | 84.6135 | 335.7554
53 | City of Sebastian | Central IRL | SEB | IR12-21 | 0.56 | 0.48 | 0.12966 | 10.0516 | 1.4443 | 1.3033 | 0.18727 | 1210 | Fixed Single Family Units | SEB-01 | Main St Indian River Drive | 5.6164 | City of Sebastian | N/A | Main Street/Indian River Drive Improvements | Not provided. | Dry Detention Pond | Completed | 2009 | 68 | 18 | SEB | 6 | Not provided | Not provided | Not provided | Not provided | N/A | Structural | 2013 | Central Indian River Lagoon | Not provided | Not provided | Not provided | 10% of TA | yes | 101.677 | 524.7282
54 | City of Sebastian | Central IRL | SEB | IR12-21 | 0.56 | 0.48 | 0.0027156 | 10.0516 | 1.4443 | 0.027296 | 0.0039221 | 1210 | Fixed Single Family Units | SEB-01 | Main St Indian River Drive | 5.6164 | City of Sebastian | N/A | Main Street/Indian River Drive Improvements | Not provided. | Dry Detention Pond | Completed | 2009 | 68 | 18 | SEB | 6 | Not provided | Not provided | Not provided | Not provided | N/A | Structural | 2013 | Central Indian River Lagoon | Not provided | Not provided | Not provided | 10% of TA | yes | 26.2887 | 10.9895
55 | City of Sebastian | Central IRL | SEB | IR12-21 | 0.56 | 0.48 | 0.076517 | 10.0516 | 1.4443 | 0.76912 | 0.11051 | 8300 | Utilities | SEB-01 | Main St Indian River Drive | 5.6164 | City of Sebastian | N/A | Main Street/Indian River Drive Improvements | Not provided. | Dry Detention Pond | Completed | 2009 | 68 | 18 | SEB | 6 | Not provided | Not provided | Not provided | Not provided | N/A | Structural | 2013 | Central Indian River Lagoon | Not provided | Not provided | Not provided | 10% of TA | yes | 72.446 | 309.6526
56 | City of Sebastian | Central IRL | SEB | IR12-21 | 0.56 | 0.48 | 0.0064066 | 9.4743 | 1.3127 | 0.060699 | 0.0084103 | 1400 | Commercial and Services | SEB-01 | Main St Indian River Drive | 5.6164 | City of Sebastian | N/A | Main Street/Indian River Drive Improvements | Not provided. | Dry Detention Pond | Completed | 2009 | 68 | 18 | SEB | 6 | Not provided | Not provided | Not provided | Not provided | N/A | Structural | 2013 | Central Indian River Lagoon | Not provided | Not provided | Not provided | 10% of TA | yes | 26.4358 | 25.9268
57 | City of Sebastian | Central IRL | SEB | IR12-21 | 0.56 | 0.48 | 0.038188 | 9.4743 | 1.3127 | 0.36181 | 0.050131 | 1840 | Marinas and Fish Camps | SEB-01 | Main St Indian River Drive | 5.6164 | City of Sebastian | N/A | Main Street/Indian River Drive Improvements | Not provided. | Dry Detention Pond | Completed | 2009 | 68 | 18 | SEB | 6 | Not provided | Not provided | Not provided | Not provided | N/A | Structural | 2013 | Central Indian River Lagoon | Not provided | Not provided | Not provided | 10% of TA | yes | 60.6328 | 154.5418
58 | City of Sebastian | Central IRL | SEB | IR12-21 | 0.56 | 0.48 | 6.715e-05 | 10.3143 | 1.35 | 0.00069261 | 9.065e-05 | 1400 | Commercial and Services | SEB-01 | Main St Indian River Drive | 5.6164 | City of Sebastian | N/A | Main Street/Indian River Drive Improvements | Not provided. | Dry Detention Pond | Completed | 2009 | 68 | 18 | SEB | 6 | Not provided | Not provided | Not provided | Not provided | N/A | Structural | 2013 | Central Indian River Lagoon | Not provided | Not provided | Not provided | 10% of TA | yes | 3.1674 | 0.27175
59 | City of Sebastian | Central IRL | SEB | IR12-21 | 0.56 | 0.48 | 0.011963 | 10.3143 | 1.35 | 0.12339 | 0.016149 | 1750 | Governmental | SEB-01 | Main St Indian River Drive | 5.6164 | City of Sebastian | N/A | Main Street/Indian River Drive Improvements | Not provided. | Dry Detention Pond | Completed | 2009 | 68 | 18 | SEB | 6 | Not provided | Not provided | Not provided | Not provided | N/A | Structural | 2013 | Central Indian River Lagoon | Not provided | Not provided | Not provided | 10% of TA | yes | 30.647 | 48.4115
60 | City of Sebastian | Central IRL | SEB | IR12-21 | 0.56 | 0.48 | 0.088091 | 10.1073 | 1.3537 | 0.89036 | 0.11925 | 1400 | Commercial and Services | SEB-01 | Main St Indian River Drive | 5.6164 | City of Sebastian | N/A | Main Street/Indian River Drive Improvements | Not provided. | Dry Detention Pond | Completed | 2009 | 68 | 18 | SEB | 6 | Not provided | Not provided | Not provided | Not provided | N/A | Structural | 2013 | Central Indian River Lagoon | Not provided | Not provided | Not provided | 10% of TA | yes | 98.2916 | 356.4898
61 | City of Sebastian | Central IRL | SEB | IR12-21 | 0.56 | 0.48 | 0.14567 | 10.1073 | 1.3537 | 1.4724 | 0.1972 | 1430 | Professional Services | SEB-01 | Main St Indian River Drive | 5.6164 | City of Sebastian | N/A | Main Street/Indian River Drive Improvements | Not provided. | Dry Detention Pond | Completed | 2009 | 68 | 18 | SEB | 6 | Not provided | Not provided | Not provided | Not provided | N/A | Structural | 2013 | Central Indian River Lagoon | Not provided | Not provided | Not provided | 10% of TA | yes | 109.9121 | 589.5208
62 | FDOT District 4 | Central IRL | SEB | IR12-21 | 0.56 | 0.48 | 0.017323 | 10.9166 | 1.43 | 0.18911 | 0.024772 | 1400 | Commercial and Services | SEB-01 | Main St Indian River Drive | 5.6164 | City of Sebastian | N/A | Main Street/Indian River Drive Improvements | Not provided. | Dry Detention Pond | Completed | 2009 | 68 | 18 | SEB | 6 | Not provided | Not provided | Not provided | Not provided | N/A | Structural | 2013 | Central Indian River Lagoon | Not provided | Not provided | Not provided | 10% of TA | yes | 36.6956 | 70.1048
63 | FDOT District 4 | Central IRL | SEB | IR12-21 | 0.56 | 0.48 | 0.1549 | 10.9166 | 1.43 | 1.691 | 0.22151 | 8140 | Roads and Highways | SEB-01 | Main St Indian River Drive | 5.6164 | City of Sebastian | N/A | Main Street/Indian River Drive Improvements | Not provided. | Dry Detention Pond | Completed | 2009 | 68 | 18 | SEB | 6 | Not provided | Not provided | Not provided | Not provided | N/A | Structural | 2013 | Central Indian River Lagoon | Not provided | Not provided | Not provided | 10% of TA | yes | 102.1384 | 626.859
64 | FDOT District 4 | Central IRL | SEB | IR12-21 | 0.56 | 0.48 | 0.028805 | 9.6806 | 1.2775 | 0.27885 | 0.036799 | 1400 | Commercial and Services | SEB-01 | Main St Indian River Drive | 5.6164 | City of Sebastian | N/A | Main Street/Indian River Drive Improvements | Not provided. | Dry Detention Pond | Completed | 2009 | 68 | 18 | SEB | 6 | Not provided | Not provided | Not provided | Not provided | N/A | Structural | 2013 | Central Indian River Lagoon | Not provided | Not provided | Not provided | 10% of TA | yes | 47.2283 | 116.5709
65 | FDOT District 4 | Central IRL | SEB | IR12-21 | 0.56 | 0.48 | 0.098277 | 9.6806 | 1.2775 | 0.95137 | 0.12555 | 8140 | Roads and Highways | SEB-01 | Main St Indian River Drive | 5.6164 | City of Sebastian | N/A | Main Street/Indian River Drive Improvements | Not provided. | Dry Detention Pond | Completed | 2009 | 68 | 18 | SEB | 6 | Not provided | Not provided | Not provided | Not provided | N/A | Structural | 2013 | Central Indian River Lagoon | Not provided | Not provided | Not provided | 10% of TA | yes | 110.6263 | 397.7116
66 | FDOT District 4 | Central IRL | SEB | IR12-21 | 0.56 | 0.48 | 0.00022304 | 9.6806 | 1.2775 | 0.0021591 | 0.00028493 | 1750 | Governmental | SEB-01 | Main St Indian River Drive | 5.6164 | City of Sebastian | N/A | Main Street/Indian River Drive Improvements | Not provided. | Dry Detention Pond | Completed | 2009 | 68 | 18 | SEB | 6 | Not provided | Not provided | Not provided | Not provided | N/A | Structural | 2013 | Central Indian River Lagoon | Not provided | Not provided | Not provided | 10% of TA | yes | 19.073 | 0.90259
67 | FDOT District 4 | Central IRL | SEB | IR12-21 | 0.56 | 0.48 | 0.0029811 | 9.6806 | 1.2775 | 0.028859 | 0.0038083 | 1750 | Governmental | SEB-01 | Main St Indian River Drive | 5.6164 | City of Sebastian | N/A | Main Street/Indian River Drive Improvements | Not provided. | Dry Detention Pond | Completed | 2009 | 68 | 18 | SEB | 6 | Not provided | Not provided | Not provided | Not provided | N/A | Structural | 2013 | Central Indian River Lagoon | Not provided | Not provided | Not provided | 10% of TA | yes | 24.2045 | 12.064
68 | FDOT District 4 | Central IRL | SEB | IR12-21 | 0.56 | 0.48 | 0.071812 | 11.1306 | 1.4595 | 0.79931 | 0.10481 | 1400 | Commercial and Services | SEB-01 | Main St Indian River Drive | 5.6164 | City of Sebastian | N/A | Main Street/Indian River Drive Improvements | Not provided. | Dry Detention Pond | Completed | 2009 | 68 | 18 | SEB | 6 | Not provided | Not provided | Not provided | Not provided | N/A | Structural | 2013 | Central Indian River Lagoon | Not provided | Not provided | Not provided | 10% of TA | yes | 134.5428 | 290.6115
69 | FDOT District 4 | Central IRL | SEB | IR12-21 | 0.56 | 0.48 | 0.27397 | 11.1306 | 1.4595 | 3.0495 | 0.39986 | 8140 | Roads and Highways | SEB-01 | Main St Indian River Drive | 5.6164 | City of Sebastian | N/A | Main Street/Indian River Drive Improvements | Not provided. | Dry Detention Pond | Completed | 2009 | 68 | 18 | SEB | 6 | Not provided | Not provided | Not provided | Not provided | N/A | Structural | 2013 | Central Indian River Lagoon | Not provided | Not provided | Not provided | 10% of TA | yes | 146.2055 | 1108.7268
70 | FDOT District 4 | Central IRL | SEB | IR12-21 | 0.56 | 0.48 | 0.00098001 | 11.1306 | 1.4595 | 0.010908 | 0.0014303 | 1430 | Professional Services | SEB-01 | Main St Indian River Drive | 5.6164 | City of Sebastian | N/A | Main Street/Indian River Drive Improvements | Not provided. | Dry Detention Pond | Completed | 2009 | 68 | 18 | SEB | 6 | Not provided | Not provided | Not provided | Not provided | N/A | Structural | 2013 | Central Indian River Lagoon | Not provided | Not provided | Not provided | 10% of TA | yes | 10.3249 | 3.9659
71 | FDOT District 4 | Central IRL | SEB | IR12-21 | 0.56 | 0.48 | 0.0002424 | 11.1306 | 1.4595 | 0.002698 | 0.00035378 | 1750 | Governmental | SEB-01 | Main St Indian River Drive | 5.6164 | City of Sebastian | N/A | Main Street/Indian River Drive Improvements | Not provided. | Dry Detention Pond | Completed | 2009 | 68 | 18 | SEB | 6 | Not provided | Not provided | Not provided | Not provided | N/A | Structural | 2013 | Central Indian River Lagoon | Not provided | Not provided | Not provided | 10% of TA | yes | 10.9217 | 0.98095
72 | FDOT District 4 | Central IRL | SEB | IR12-21 | 0.56 | 0.48 | 9.3831e-05 | 11.1306 | 1.4595 | 0.0010444 | 0.00013695 | 1750 | Governmental | SEB-01 | Main St Indian River Drive | 5.6164 | City of Sebastian | N/A | Main Street/Indian River Drive Improvements | Not provided. | Dry Detention Pond | Completed | 2009 | 68 | 18 | SEB | 6 | Not provided | Not provided | Not provided | Not provided | N/A | Structural | 2013 | Central Indian River Lagoon | Not provided | Not provided | Not provided | 10% of TA | yes | 4.0685 | 0.37972
73 | FDOT District 4 | Central IRL | SEB | IR12-21 | 0.56 | 0.48 | 0.00093186 | 10.3143 | 1.35 | 0.0096115 | 0.001258 | 1400 | Commercial and Services | SEB-01 | Main St Indian River Drive | 5.6164 | City of Sebastian | N/A | Main Street/Indian River Drive Improvements | Not provided. | Dry Detention Pond | Completed | 2009 | 68 | 18 | SEB | 6 | Not provided | Not provided | Not provided | Not provided | N/A | Structural | 2013 | Central Indian River Lagoon | Not provided | Not provided | Not provided | 10% of TA | yes | 9.9104 | 3.7711
74 | FDOT District 4 | Central IRL | SEB | IR12-21 | 0.56 | 0.48 | 0.037894 | 10.3143 | 1.35 | 0.39085 | 0.051155 | 8140 | Roads and Highways | SEB-01 | Main St Indian River Drive | 5.6164 | City of Sebastian | N/A | Main Street/Indian River Drive Improvements | Not provided. | Dry Detention Pond | Completed | 2009 | 68 | 18 | SEB | 6 | Not provided | Not provided | Not provided | Not provided | N/A | Structural | 2013 | Central Indian River Lagoon | Not provided | Not provided | Not provided | 10% of TA | yes | 67.1337 | 153.3499
75 | FDOT District 4 | Central IRL | SEB | IR12-21 | 0.56 | 0.48 | 0.00055264 | 10.3143 | 1.35 | 0.0057001 | 0.00074604 | 1750 | Governmental | SEB-01 | Main St Indian River Drive | 5.6164 | City of Sebastian | N/A | Main Street/Indian River Drive Improvements | Not provided. | Dry Detention Pond | Completed | 2009 | 68 | 18 | SEB | 6 | Not provided | Not provided | Not provided | Not provided | N/A | Structural | 2013 | Central Indian River Lagoon | Not provided | Not provided | Not provided | 10% of TA | yes | 20.523 | 2.2365
76 | FDOT District 4 | Central IRL | SEB | IR12-21 | 0.56 | 0.48 | 0.070285 | 10.1073 | 1.3537 | 0.71039 | 0.095148 | 1400 | Commercial and Services | SEB-01 | Main St Indian River Drive | 5.6164 | City of Sebastian | N/A | Main Street/Indian River Drive Improvements | Not provided. | Dry Detention Pond | Completed | 2009 | 68 | 18 | SEB | 6 | Not provided | Not provided | Not provided | Not provided | N/A | Structural | 2013 | Central Indian River Lagoon | Not provided | Not provided | Not provided | 10% of TA | yes | 96.9315 | 284.4327
77 | FDOT District 4 | Central IRL | SEB | IR12-21 | 0.56 | 0.48 | 0.063344 | 10.1073 | 1.3537 | 0.64023 | 0.085751 | 8140 | Roads and Highways | SEB-01 | Main St Indian River Drive | 5.6164 | City of Sebastian | N/A | Main Street/Indian River Drive Improvements | Not provided. | Dry Detention Pond | Completed | 2009 | 68 | 18 | SEB | 6 | Not provided | Not provided | Not provided | Not provided | N/A | Structural | 2013 | Central Indian River Lagoon | Not provided | Not provided | Not provided | 10% of TA | yes | 77.2156 | 256.3431
78 | FDOT District 4 | Central IRL | SEB | IR12-21 | 0.56 | 0.48 | 0.0062544 | 10.1073 | 1.3537 | 0.063215 | 0.0084668 | 1430 | Professional Services | SEB-01 | Main St Indian River Drive | 5.6164 | City of Sebastian | N/A | Main Street/Indian River Drive Improvements | Not provided. | Dry Detention Pond | Completed | 2009 | 68 | 18 | SEB | 6 | Not provided | Not provided | Not provided | Not provided | N/A | Structural | 2013 | Central Indian River Lagoon | Not provided | Not provided | Not provided | 10% of TA | yes | 40.3474 | 25.3105
79 | City of Sebastian | Central IRL | SEB | IR12-21 | 0.56 | 0.48 | 0.11864 | 7.9685 | 1.0753 | 0.94538 | 0.12757 | 1750 | Governmental | SEB-03 | T Hanger Development | 2.1757 | City of Sebastian | N/A | T-Hangar Development/Access Roads | Not provided. | Dry Detention Pond | Completed | 2004 | 1 | 0 | SEB | 2 | Not provided | Not provided | Not provided | Not provided | N/A | Structural | 2013 | Central Indian River Lagoon | Not provided | Not provided | Not provided | 10% of TA | yes | 119.2736 | 480.12
80 | City of Sebastian | Central IRL | SEB | IR12-21 | 0.56 | 0.48 | 0.21279 | 7.9685 | 1.0753 | 1.6956 | 0.22882 | 1750 | Governmental | SEB-03 | T Hanger Development | 2.1757 | City of Sebastian | N/A | T-Hangar Development/Access Roads | Not provided. | Dry Detention Pond | Completed | 2004 | 1 | 0 | SEB | 2 | Not provided | Not provided | Not provided | Not provided | N/A | Structural | 2013 | Central Indian River Lagoon | Not provided | Not provided | Not provided | 10% of TA | yes | 134.4601 | 861.1332
81 | City of Sebastian | Central IRL | SEB | IR12-21 | 0.56 | 0.48 | 0.054042 | 8.1466 | 1.0895 | 0.44026 | 0.058878 | 1750 | Governmental | SEB-03 | T Hanger Development | 2.1757 | City of Sebastian | N/A | T-Hangar Development/Access Roads | Not provided. | Dry Detention Pond | Completed | 2004 | 1 | 0 | SEB | 2 | Not provided | Not provided | Not provided | Not provided | N/A | Structural | 2013 | Central Indian River Lagoon | Not provided | Not provided | Not provided | 10% of TA | yes | 62.9039 | 218.6989
82 | City of Sebastian | Central IRL | SEB | IR12-21 | 0.56 | 0.48 | 0.094056 | 8.1466 | 1.0895 | 0.76624 | 0.10247 | 1750 | Governmental | SEB-03 | T Hanger Development | 2.1757 | City of Sebastian | N/A | T-Hangar Development/Access Roads | Not provided. | Dry Detention Pond | Completed | 2004 | 1 | 0 | SEB | 2 | Not provided | Not provided | Not provided | Not provided | N/A | Structural | 2013 | Central Indian River Lagoon | Not provided | Not provided | Not provided | 10% of TA | yes | 78.2697 | 380.6331
83 | City of Sebastian | Central IRL | SEB | IR12-21 | 0.56 | 0.48 | 0.021231 | 8.3416 | 1.107 | 0.1771 | 0.023502 | 1750 | Governmental | SEB-03 | T Hanger Development | 2.1757 | City of Sebastian | N/A | T-Hangar Development/Access Roads | Not provided. | Dry Detention Pond | Completed | 2004 | 1 | 0 | SEB | 2 | Not provided | Not provided | Not provided | Not provided | N/A | Structural | 2013 | Central Indian River Lagoon | Not provided | Not provided | Not provided | 10% of TA | yes | 50.2646 | 85.9203
84 | City of Sebastian | Central IRL | SEB | IR12-21 | 0.56 | 0.48 | 0.2388 | 8.3416 | 1.107 | 1.9919 | 0.26434 | 1750 | Governmental | SEB-03 | T Hanger Development | 2.1757 | City of Sebastian | N/A | T-Hangar Development/Access Roads | Not provided. | Dry Detention Pond | Completed | 2004 | 1 | 0 | SEB | 2 | Not provided | Not provided | Not provided | Not provided | N/A | Structural | 2013 | Central Indian River Lagoon | Not provided | Not provided | Not provided | 10% of TA | yes | 133.9346 | 966.3774
85 | City of Sebastian | Central IRL | SEB | IR12-21 | 0.56 | 0.48 | 0.019762 | 8.3597 | 1.1095 | 0.1652 | 0.021926 | 1750 | Governmental | SEB-03 | T Hanger Development | 2.1757 | City of Sebastian | N/A | T-Hangar Development/Access Roads | Not provided. | Dry Detention Pond | Completed | 2004 | 1 | 0 | SEB | 2 | Not provided | Not provided | Not provided | Not provided | N/A | Structural | 2013 | Central Indian River Lagoon | Not provided | Not provided | Not provided | 10% of TA | yes | 89.2093 | 79.9734
86 | City of Sebastian | Central IRL | SEB | IR12-21 | 0.56 | 0.48 | 0.50812 | 8.3597 | 1.1095 | 4.2477 | 0.56377 | 1750 | Governmental | SEB-03 | T Hanger Development | 2.1757 | City of Sebastian | N/A | T-Hangar Development/Access Roads | Not provided. | Dry Detention Pond | Completed | 2004 | 1 | 0 | SEB | 2 | Not provided | Not provided | Not provided | Not provided | N/A | Structural | 2013 | Central Indian River Lagoon | Not provided | Not provided | Not provided | 10% of TA | yes | 181.722 | 2056.2792
87 | City of Sebastian | Central IRL | SEB | IR12-21 | 0.56 | 0.48 | 0.015656 | 7.8126 | 1.0612 | 0.12232 | 0.016614 | 1750 | Governmental | SEB-03 | T Hanger Development | 2.1757 | City of Sebastian | N/A | T-Hangar Development/Access Roads | Not provided. | Dry Detention Pond | Completed | 2004 | 1 | 0 | SEB | 2 | Not provided | Not provided | Not provided | Not provided | N/A | Structural | 2013 | Central Indian River Lagoon | Not provided | Not provided | Not provided | 10% of TA | yes | 88.4189 | 63.3595
88 | City of Sebastian | Central IRL | SEB | IR12-21 | 0.56 | 0.48 | 0.011662 | 7.831 | 1.0628 | 0.091323 | 0.012394 | 1750 | Governmental | SEB-03 | T Hanger Development | 2.1757 | City of Sebastian | N/A | T-Hangar Development/Access Roads | Not provided. | Dry Detention Pond | Completed | 2004 | 1 | 0 | SEB | 2 | Not provided | Not provided | Not provided | Not provided | N/A | Structural | 2013 | Central Indian River Lagoon | Not provided | Not provided | Not provided | 10% of TA | yes | 101.8911 | 47.1934
89 | City of Sebastian | Central IRL | SEB | IR12-21 | 0.56 | 0.48 | 0.038591 | 8.3444 | 1.1082 | 0.32202 | 0.042767 | 1750 | Governmental | SEB-03 | T Hanger Development | 2.1757 | City of Sebastian | N/A | T-Hangar Development/Access Roads | Not provided. | Dry Detention Pond | Completed | 2004 | 1 | 0 | SEB | 2 | Not provided | Not provided | Not provided | Not provided | N/A | Structural | 2013 | Central Indian River Lagoon | Not provided | Not provided | Not provided | 10% of TA | yes | 106.2652 | 156.1741
90 | City of Sebastian | Central IRL | SEB | IR12-21 | 0.56 | 0.48 | 0.57917 | 8.3444 | 1.1082 | 4.8328 | 0.64183 | 1750 | Governmental | SEB-03 | T Hanger Development | 2.1757 | City of Sebastian | N/A | T-Hangar Development/Access Roads | Not provided. | Dry Detention Pond | Completed | 2004 | 1 | 0 | SEB | 2 | Not provided | Not provided | Not provided | Not provided | N/A | Structural | 2013 | Central Indian River Lagoon | Not provided | Not provided | Not provided | 10% of TA | yes | 193.7713 | 2343.8259
91 | City of Sebastian | Central IRL | SEB | IR12-21 | 0.56 | 0.48 | 0.090505 | 7.9522 | 1.0739 | 0.71972 | 0.097192 | 1750 | Governmental | SEB-03 | T Hanger Development | 2.1757 | City of Sebastian | N/A | T-Hangar Development/Access Roads | Not provided. | Dry Detention Pond | Completed | 2004 | 1 | 0 | SEB | 2 | Not provided | Not provided | Not provided | Not provided | N/A | Structural | 2013 | Central Indian River Lagoon | Not provided | Not provided | Not provided | 10% of TA | yes | 102.6539 | 366.2613
92 | City of Sebastian | Central IRL | SEB | IR12-21 | 0.56 | 0.48 | 0.16994 | 7.9522 | 1.0739 | 1.3514 | 0.18249 | 1750 | Governmental | SEB-03 | T Hanger Development | 2.1757 | City of Sebastian | N/A | T-Hangar Development/Access Roads | Not provided. | Dry Detention Pond | Completed | 2004 | 1 | 0 | SEB | 2 | Not provided | Not provided | Not provided | Not provided | N/A | Structural | 2013 | Central Indian River Lagoon | Not provided | Not provided | Not provided | 10% of TA | yes | 117.655 | 687.7083
93 | City of Sebastian | Central IRL | SEB | IR12-21 | 0.56 | 0.48 | 0.0027605 | 8.1178 | 1.087 | 0.02241 | 0.0030007 | 1750 | Governmental | SEB-03 | T Hanger Development | 2.1757 | City of Sebastian | N/A | T-Hangar Development/Access Roads | Not provided. | Dry Detention Pond | Completed | 2004 | 1 | 0 | SEB | 2 | Not provided | Not provided | Not provided | Not provided | N/A | Structural | 2013 | Central Indian River Lagoon | Not provided | Not provided | Not provided | 10% of TA | yes | 43.155 | 11.1715
94 | City of Sebastian | Central IRL | SEB | IR12-21 | 0.56 | 0.48 | 0.13969 | 9.7609 | 1.32 | 1.3635 | 0.18439 | 1400 | Commercial and Services | SEB-04 |  |  | City of Sebastian | N/A | Louisiana Avenue Improvements Projects | Not provided. | Dry Detention Pond | Completed | 2004 | 0 | 0 | SEB | 3 | Not provided | Not provided | Not provided | Not provided | N/A | Structural | 2013 | Central Indian River Lagoon | Not provided | Not provided | Not provided | 10% of TA | No | 128.6976 | 565.2914
95 | City of Sebastian | Central IRL | SEB | IR12-21 | 0.56 | 0.48 | 0.00020819 | 9.7609 | 1.32 | 0.0020321 | 0.00027481 | 1750 | Governmental | SEB-04 |  |  | City of Sebastian | N/A | Louisiana Avenue Improvements Projects | Not provided. | Dry Detention Pond | Completed | 2004 | 0 | 0 | SEB | 3 | Not provided | Not provided | Not provided | Not provided | N/A | Structural | 2013 | Central Indian River Lagoon | Not provided | Not provided | Not provided | 10% of TA | No | 19.8631 | 0.8425
96 | City of Sebastian | Central IRL | SEB | IR12-21 | 0.56 | 0.48 | 0.00094741 | 9.7609 | 1.32 | 0.0092476 | 0.0012506 | 1750 | Governmental | SEB-04 |  |  | City of Sebastian | N/A | Louisiana Avenue Improvements Projects | Not provided. | Dry Detention Pond | Completed | 2004 | 0 | 0 | SEB | 3 | Not provided | Not provided | Not provided | Not provided | N/A | Structural | 2013 | Central Indian River Lagoon | Not provided | Not provided | Not provided | 10% of TA | No | 50.7319 | 3.8341
97 | City of Sebastian | Central IRL | SEB | IR12-21 | 0.56 | 0.48 | 0.06341 | 9.3863 | 1.3573 | 0.59519 | 0.086065 | 1100 | Residential, Low Density-Less than two dwelling units/acre | SEB-04 |  |  | City of Sebastian | N/A | Louisiana Avenue Improvements Projects | Not provided. | Dry Detention Pond | Completed | 2004 | 0 | 0 | SEB | 3 | Not provided | Not provided | Not provided | Not provided | N/A | Structural | 2013 | Central Indian River Lagoon | Not provided | Not provided | Not provided | 10% of TA | No | 113.2978 | 256.6126
98 | City of Sebastian | Central IRL | SEB | IR12-21 | 0.56 | 0.48 | 0.09139 | 9.3863 | 1.3573 | 0.85781 | 0.12404 | 1200 | Residential, Medium Density-Two-five dwellingunits per acre | SEB-04 |  |  | City of Sebastian | N/A | Louisiana Avenue Improvements Projects | Not provided. | Dry Detention Pond | Completed | 2004 | 0 | 0 | SEB | 3 | Not provided | Not provided | Not provided | Not provided | N/A | Structural | 2013 | Central Indian River Lagoon | Not provided | Not provided | Not provided | 10% of TA | No | 114.8597 | 369.8407
99 | City of Sebastian | Central IRL | SEB | IR12-21 | 0.56 | 0.48 | 0.0099417 | 9.3863 | 1.3573 | 0.093316 | 0.013494 | 1210 | Fixed Single Family Units | SEB-04 |  |  | City of Sebastian | N/A | Louisiana Avenue Improvements Projects | Not provided. | Dry Detention Pond | Completed | 2004 | 0 | 0 | SEB | 3 | Not provided | Not provided | Not provided | Not provided | N/A | Structural | 2013 | Central Indian River Lagoon | Not provided | Not provided | Not provided | 10% of TA | No | 45.9858 | 40.2327
100 | City of Sebastian | Central IRL | SEB | IR12-21 | 0.56 | 0.48 | 0.010668 | 9.3863 | 1.3573 | 0.10014 | 0.01448 | 1210 | Fixed Single Family Units | SEB-04 |  |  | City of Sebastian | N/A | Louisiana Avenue Improvements Projects | Not provided. | Dry Detention Pond | Completed | 2004 | 0 | 0 | SEB | 3 | Not provided | Not provided | Not provided | Not provided | N/A | Structural | 2013 | Central Indian River Lagoon | Not provided | Not provided | Not provided | 10% of TA | No | 48.4345 | 43.1738
101 | City of Sebastian | Central IRL | SEB | IR12-21 | 0.56 | 0.48 | 0.0080897 | 9.3863 | 1.3573 | 0.075933 | 0.01098 | 1210 | Fixed Single Family Units | SEB-04 |  |  | City of Sebastian | N/A | Louisiana Avenue Improvements Projects | Not provided. | Dry Detention Pond | Completed | 2004 | 0 | 0 | SEB | 3 | Not provided | Not provided | Not provided | Not provided | N/A | Structural | 2013 | Central Indian River Lagoon | Not provided | Not provided | Not provided | 10% of TA | No | 37.643 | 32.738
102 | City of Sebastian | Central IRL | SEB | IR12-21 | 0.56 | 0.48 | 0.0045384 | 9.3863 | 1.3573 | 0.042599 | 0.0061598 | 1210 | Fixed Single Family Units | SEB-04 |  |  | City of Sebastian | N/A | Louisiana Avenue Improvements Projects | Not provided. | Dry Detention Pond | Completed | 2004 | 0 | 0 | SEB | 3 | Not provided | Not provided | Not provided | Not provided | N/A | Structural | 2013 | Central Indian River Lagoon | Not provided | Not provided | Not provided | 10% of TA | No | 22.8398 | 18.3661
103 | City of Sebastian | Central IRL | SEB | IR12-21 | 0.56 | 0.48 | 0.0063396 | 9.3863 | 1.3573 | 0.059506 | 0.0086046 | 1210 | Fixed Single Family Units | SEB-04 |  |  | City of Sebastian | N/A | Louisiana Avenue Improvements Projects | Not provided. | Dry Detention Pond | Completed | 2004 | 0 | 0 | SEB | 3 | Not provided | Not provided | Not provided | Not provided | N/A | Structural | 2013 | Central Indian River Lagoon | Not provided | Not provided | Not provided | 10% of TA | No | 31.0915 | 25.6554
104 | City of Sebastian | Central IRL | SEB | IR12-21 | 0.56 | 0.48 | 0.00065256 | 9.3863 | 1.3573 | 0.0061251 | 0.0008857 | 1210 | Fixed Single Family Units | SEB-04 |  |  | City of Sebastian | N/A | Louisiana Avenue Improvements Projects | Not provided. | Dry Detention Pond | Completed | 2004 | 0 | 0 | SEB | 3 | Not provided | Not provided | Not provided | Not provided | N/A | Structural | 2013 | Central Indian River Lagoon | Not provided | Not provided | Not provided | 10% of TA | No | 6.6026 | 2.6408
105 | City of Sebastian | Central IRL | SEB | IR12-21 | 0.56 | 0.48 | 1.6532e-05 | 11.0816 | 1.78 | 0.0001832 | 2.9427e-05 | 1300 | Residential, High Density | SEB-04 |  |  | City of Sebastian | N/A | Louisiana Avenue Improvements Projects | Not provided. | Dry Detention Pond | Completed | 2004 | 0 | 0 | SEB | 3 | Not provided | Not provided | Not provided | Not provided | N/A | Structural | 2013 | Central Indian River Lagoon | Not provided | Not provided | Not provided | 10% of TA | No | 5.8835 | 0.066901
106 | City of Sebastian | Central IRL | SEB | IR12-21 | 0.56 | 0.48 | 0.026544 | 11.0816 | 1.78 | 0.29415 | 0.047249 | 1400 | Commercial and Services | SEB-04 |  |  | City of Sebastian | N/A | Louisiana Avenue Improvements Projects | Not provided. | Dry Detention Pond | Completed | 2004 | 0 | 0 | SEB | 3 | Not provided | Not provided | Not provided | Not provided | N/A | Structural | 2013 | Central Indian River Lagoon | Not provided | Not provided | Not provided | 10% of TA | No | 68.657 | 107.4193
107 | City of Sebastian | Central IRL | SEB | IR12-21 | 0.56 | 0.48 | 0.010266 | 11.0816 | 1.78 | 0.11376 | 0.018273 | 1330 | Residential, High density; Multiple Dwelling Units, Low Rise <Two stories or less> | SEB-04 |  |  | City of Sebastian | N/A | Louisiana Avenue Improvements Projects | Not provided. | Dry Detention Pond | Completed | 2004 | 0 | 0 | SEB | 3 | Not provided | Not provided | Not provided | Not provided | N/A | Structural | 2013 | Central Indian River Lagoon | Not provided | Not provided | Not provided | 10% of TA | No | 38.5977 | 41.5444
108 | City of Sebastian | Central IRL | SEB | IR12-21 | 0.56 | 0.48 | 0.096947 | 11.6178 | 2.0955 | 1.1263 | 0.20315 | 1400 | Commercial and Services | SEB-04 |  |  | City of Sebastian | N/A | Louisiana Avenue Improvements Projects | Not provided. | Dry Detention Pond | Completed | 2004 | 0 | 0 | SEB | 3 | Not provided | Not provided | Not provided | Not provided | N/A | Structural | 2013 | Central Indian River Lagoon | Not provided | Not provided | Not provided | 10% of TA | No | 103.1027 | 392.329
109 | City of Sebastian | Central IRL | SEB | IR12-21 | 0.56 | 0.48 | 0.00013972 | 11.6178 | 2.0955 | 0.0016232 | 0.00029277 | 1420 | Wholesale Sales and Services <Excluding warehouses associated with industrial use> | SEB-04 |  |  | City of Sebastian | N/A | Louisiana Avenue Improvements Projects | Not provided. | Dry Detention Pond | Completed | 2004 | 0 | 0 | SEB | 3 | Not provided | Not provided | Not provided | Not provided | N/A | Structural | 2013 | Central Indian River Lagoon | Not provided | Not provided | Not provided | 10% of TA | No | 12.1996 | 0.56541
110 | City of Sebastian | Central IRL | SEB | IR12-21 | 0.56 | 0.48 | 0.039612 | 11.3063 | 1.4998 | 0.44786 | 0.05941 | 1400 | Commercial and Services | SEB-04 |  |  | City of Sebastian | N/A | Louisiana Avenue Improvements Projects | Not provided. | Dry Detention Pond | Completed | 2004 | 0 | 0 | SEB | 3 | Not provided | Not provided | Not provided | Not provided | N/A | Structural | 2013 | Central Indian River Lagoon | Not provided | Not provided | Not provided | 10% of TA | No | 50.857 | 160.3032
111 | City of Sebastian | Central IRL | SEB | IR12-21 | 0.56 | 0.48 | 0.032268 | 10.9205 | 1.4804 | 0.35238 | 0.047769 | 1400 | Commercial and Services | SEB-04 |  |  | City of Sebastian | N/A | Louisiana Avenue Improvements Projects | Not provided. | Dry Detention Pond | Completed | 2004 | 0 | 0 | SEB | 3 | Not provided | Not provided | Not provided | Not provided | N/A | Structural | 2013 | Central Indian River Lagoon | Not provided | Not provided | Not provided | 10% of TA | No | 48.5658 | 130.5836
112 | City of Sebastian | Central IRL | SEB | IR12-21 | 0.56 | 0.48 | 0.021291 | 10.9205 | 1.4804 | 0.23251 | 0.031519 | 8300 | Utilities | SEB-04 |  |  | City of Sebastian | N/A | Louisiana Avenue Improvements Projects | Not provided. | Dry Detention Pond | Completed | 2004 | 0 | 0 | SEB | 3 | Not provided | Not provided | Not provided | Not provided | N/A | Structural | 2013 | Central Indian River Lagoon | Not provided | Not provided | Not provided | 10% of TA | No | 44.1758 | 86.1622
113 | City of Sebastian | Central IRL | SEB | IR12-21 | 0.56 | 0.48 | 0.025686 | 10.8378 | 1.6941 | 0.27838 | 0.043515 | 1300 | Residential, High Density | SEB-04 |  |  | City of Sebastian | N/A | Louisiana Avenue Improvements Projects | Not provided. | Dry Detention Pond | Completed | 2004 | 0 | 0 | SEB | 3 | Not provided | Not provided | Not provided | Not provided | N/A | Structural | 2013 | Central Indian River Lagoon | Not provided | Not provided | Not provided | 10% of TA | No | 97.2038 | 103.9481
114 | City of Sebastian | Central IRL | SEB | IR12-21 | 0.56 | 0.48 | 0.11581 | 10.8378 | 1.6941 | 1.2551 | 0.19619 | 1400 | Commercial and Services | SEB-04 |  |  | City of Sebastian | N/A | Louisiana Avenue Improvements Projects | Not provided. | Dry Detention Pond | Completed | 2004 | 0 | 0 | SEB | 3 | Not provided | Not provided | Not provided | Not provided | N/A | Structural | 2013 | Central Indian River Lagoon | Not provided | Not provided | Not provided | 10% of TA | No | 134.2727 | 468.6619
115 | City of Sebastian | Central IRL | SEB | IR12-21 | 0.56 | 0.48 | 0.00046999 | 10.8378 | 1.6941 | 0.0050936 | 0.00079621 | 1210 | Fixed Single Family Units | SEB-04 |  |  | City of Sebastian | N/A | Louisiana Avenue Improvements Projects | Not provided. | Dry Detention Pond | Completed | 2004 | 0 | 0 | SEB | 3 | Not provided | Not provided | Not provided | Not provided | N/A | Structural | 2013 | Central Indian River Lagoon | Not provided | Not provided | Not provided | 10% of TA | No | 30.1561 | 1.902
116 | City of Sebastian | Central IRL | SEB | IR12-21 | 0.56 | 0.48 | 9.3423e-05 | 10.8378 | 1.6941 | 0.0010125 | 0.00015827 | 1330 | Residential, High density; Multiple Dwelling Units, Low Rise <Two stories or less> | SEB-04 |  |  | City of Sebastian | N/A | Louisiana Avenue Improvements Projects | Not provided. | Dry Detention Pond | Completed | 2004 | 0 | 0 | SEB | 3 | Not provided | Not provided | Not provided | Not provided | N/A | Structural | 2013 | Central Indian River Lagoon | Not provided | Not provided | Not provided | 10% of TA | No | 18.0795 | 0.37807
117 | City of Sebastian | Central IRL | SEB | IR12-21 | 0.56 | 0.48 | 0.022409 | 9.8493 | 1.4609 | 0.22072 | 0.032737 | 1100 | Residential, Low Density-Less than two dwelling units/acre | SEB-04 |  |  | City of Sebastian | N/A | Louisiana Avenue Improvements Projects | Not provided. | Dry Detention Pond | Completed | 2004 | 0 | 0 | SEB | 3 | Not provided | Not provided | Not provided | Not provided | N/A | Structural | 2013 | Central Indian River Lagoon | Not provided | Not provided | Not provided | 10% of TA | No | 70.7697 | 90.6872
118 | City of Sebastian | Central IRL | SEB | IR12-21 | 0.56 | 0.48 | 0.11923 | 9.8493 | 1.4609 | 1.1743 | 0.17418 | 1200 | Residential, Medium Density-Two-five dwellingunits per acre | SEB-04 |  |  | City of Sebastian | N/A | Louisiana Avenue Improvements Projects | Not provided. | Dry Detention Pond | Completed | 2004 | 0 | 0 | SEB | 3 | Not provided | Not provided | Not provided | Not provided | N/A | Structural | 2013 | Central Indian River Lagoon | Not provided | Not provided | Not provided | 10% of TA | No | 121.2808 | 482.5055
119 | City of Sebastian | Central IRL | SEB | IR12-21 | 0.56 | 0.48 | 0.00045309 | 9.8493 | 1.4609 | 0.0044626 | 0.00066191 | 1210 | Fixed Single Family Units | SEB-04 |  |  | City of Sebastian | N/A | Louisiana Avenue Improvements Projects | Not provided. | Dry Detention Pond | Completed | 2004 | 0 | 0 | SEB | 3 | Not provided | Not provided | Not provided | Not provided | N/A | Structural | 2013 | Central Indian River Lagoon | Not provided | Not provided | Not provided | 10% of TA | No | 19.6141 | 1.8336
120 | City of Sebastian | Central IRL | SEB | IR12-21 | 0.56 | 0.48 | 0.011617 | 9.8493 | 1.4609 | 0.11442 | 0.016971 | 1210 | Fixed Single Family Units | SEB-04 |  |  | City of Sebastian | N/A | Louisiana Avenue Improvements Projects | Not provided. | Dry Detention Pond | Completed | 2004 | 0 | 0 | SEB | 3 | Not provided | Not provided | Not provided | Not provided | N/A | Structural | 2013 | Central Indian River Lagoon | Not provided | Not provided | Not provided | 10% of TA | No | 58.7534 | 47.0126
121 | City of Sebastian | Central IRL | SEB | IR12-21 | 0.56 | 0.48 | 0.0028237 | 9.8493 | 1.4609 | 0.027812 | 0.0041251 | 1330 | Residential, High density; Multiple Dwelling Units, Low Rise <Two stories or less> | SEB-04 |  |  | City of Sebastian | N/A | Louisiana Avenue Improvements Projects | Not provided. | Dry Detention Pond | Completed | 2004 | 0 | 0 | SEB | 3 | Not provided | Not provided | Not provided | Not provided | N/A | Structural | 2013 | Central Indian River Lagoon | Not provided | Not provided | Not provided | 10% of TA | No | 18.9266 | 11.4272
122 | City of Sebastian | Central IRL | SEB | IR12-21 | 0.56 | 0.48 | 0.0069087 | 9.8493 | 1.4609 | 0.068045 | 0.010093 | 1210 | Fixed Single Family Units | SEB-04 |  |  | City of Sebastian | N/A | Louisiana Avenue Improvements Projects | Not provided. | Dry Detention Pond | Completed | 2004 | 0 | 0 | SEB | 3 | Not provided | Not provided | Not provided | Not provided | N/A | Structural | 2013 | Central Indian River Lagoon | Not provided | Not provided | Not provided | 10% of TA | No | 57.3076 | 27.9583
123 | City of Sebastian | Central IRL | SEB | IR12-21 | 0.56 | 0.48 | 0.0068475 | 9.8493 | 1.4609 | 0.067443 | 0.010003 | 1210 | Fixed Single Family Units | SEB-04 |  |  | City of Sebastian | N/A | Louisiana Avenue Improvements Projects | Not provided. | Dry Detention Pond | Completed | 2004 | 0 | 0 | SEB | 3 | Not provided | Not provided | Not provided | Not provided | N/A | Structural | 2013 | Central Indian River Lagoon | Not provided | Not provided | Not provided | 10% of TA | No | 32.4394 | 27.7108
124 | City of Sebastian | Central IRL | SEB | IR12-21 | 0.56 | 0.48 | 0.12069 | 10.1602 | 1.5813 | 1.2262 | 0.19085 | 1200 | Residential, Medium Density-Two-five dwellingunits per acre | SEB-04 |  |  | City of Sebastian | N/A | Louisiana Avenue Improvements Projects | Not provided. | Dry Detention Pond | Completed | 2004 | 0 | 0 | SEB | 3 | Not provided | Not provided | Not provided | Not provided | N/A | Structural | 2013 | Central Indian River Lagoon | Not provided | Not provided | Not provided | 10% of TA | No | 120.0327 | 488.4069
125 | City of Sebastian | Central IRL | SEB | IR12-21 | 0.56 | 0.48 | 0.0020621 | 10.1602 | 1.5813 | 0.020951 | 0.0032608 | 1210 | Fixed Single Family Units | SEB-04 |  |  | City of Sebastian | N/A | Louisiana Avenue Improvements Projects | Not provided. | Dry Detention Pond | Completed | 2004 | 0 | 0 | SEB | 3 | Not provided | Not provided | Not provided | Not provided | N/A | Structural | 2013 | Central Indian River Lagoon | Not provided | Not provided | Not provided | 10% of TA | No | 26.016 | 8.345
126 | City of Sebastian | Central IRL | SEB | IR12-21 | 0.56 | 0.48 | 0.0099219 | 10.1602 | 1.5813 | 0.10081 | 0.01569 | 1330 | Residential, High density; Multiple Dwelling Units, Low Rise <Two stories or less> | SEB-04 |  |  | City of Sebastian | N/A | Louisiana Avenue Improvements Projects | Not provided. | Dry Detention Pond | Completed | 2004 | 0 | 0 | SEB | 3 | Not provided | Not provided | Not provided | Not provided | N/A | Structural | 2013 | Central Indian River Lagoon | Not provided | Not provided | Not provided | 10% of TA | No | 77.4997 | 40.1523
127 | City of Sebastian | Central IRL | SEB | IR12-21 | 0.56 | 0.48 | 0.29097 | 10.3388 | 1.4155 | 3.0083 | 0.41187 | 1400 | Commercial and Services | SEB-04 |  |  | City of Sebastian | N/A | Louisiana Avenue Improvements Projects | Not provided. | Dry Detention Pond | Completed | 2004 | 0 | 0 | SEB | 3 | Not provided | Not provided | Not provided | Not provided | N/A | Structural | 2013 | Central Indian River Lagoon | Not provided | Not provided | Not provided | 10% of TA | No | 148.5024 | 1177.5048
128 | City of Sebastian | Central IRL | SEB | IR12-21 | 0.56 | 0.48 | 0.016623 | 10.3388 | 1.4155 | 0.17186 | 0.02353 | 8300 | Utilities | SEB-04 |  |  | City of Sebastian | N/A | Louisiana Avenue Improvements Projects | Not provided. | Dry Detention Pond | Completed | 2004 | 0 | 0 | SEB | 3 | Not provided | Not provided | Not provided | Not provided | N/A | Structural | 2013 | Central Indian River Lagoon | Not provided | Not provided | Not provided | 10% of TA | No | 69.7938 | 67.2703
129 | City of Sebastian | Central IRL | SEB | IR12-21 | 0.56 | 0.48 | 0.12051 | 10.4745 | 1.5293 | 1.2623 | 0.1843 | 1400 | Commercial and Services | SEB-04 |  |  | City of Sebastian | N/A | Louisiana Avenue Improvements Projects | Not provided. | Dry Detention Pond | Completed | 2004 | 0 | 0 | SEB | 3 | Not provided | Not provided | Not provided | Not provided | N/A | Structural | 2013 | Central Indian River Lagoon | Not provided | Not provided | Not provided | 10% of TA | No | 120.8622 | 487.7061
130 | City of Sebastian | Central IRL | SEB | IR12-21 | 0.56 | 0.48 | 1.5927e-05 | 10.4745 | 1.5293 | 0.00016683 | 2.4357e-05 | 1210 | Fixed Single Family Units | SEB-04 |  |  | City of Sebastian | N/A | Louisiana Avenue Improvements Projects | Not provided. | Dry Detention Pond | Completed | 2004 | 0 | 0 | SEB | 3 | Not provided | Not provided | Not provided | Not provided | N/A | Structural | 2013 | Central Indian River Lagoon | Not provided | Not provided | Not provided | 10% of TA | No | 7.716 | 0.064455
131 | City of Sebastian | Central IRL | SEB | IR12-21 | 0.56 | 0.48 | 0.06841 | 9.6742 | 1.412 | 0.66181 | 0.096593 | 1100 | Residential, Low Density-Less than two dwelling units/acre | SEB-04 |  |  | City of Sebastian | N/A | Louisiana Avenue Improvements Projects | Not provided. | Dry Detention Pond | Completed | 2004 | 0 | 0 | SEB | 3 | Not provided | Not provided | Not provided | Not provided | N/A | Structural | 2013 | Central Indian River Lagoon | Not provided | Not provided | Not provided | 10% of TA | No | 109.356 | 276.8471
132 | City of Sebastian | Central IRL | SEB | IR12-21 | 0.56 | 0.48 | 0.086061 | 9.6742 | 1.412 | 0.83257 | 0.12151 | 1200 | Residential, Medium Density-Two-five dwellingunits per acre | SEB-04 |  |  | City of Sebastian | N/A | Louisiana Avenue Improvements Projects | Not provided. | Dry Detention Pond | Completed | 2004 | 0 | 0 | SEB | 3 | Not provided | Not provided | Not provided | Not provided | N/A | Structural | 2013 | Central Indian River Lagoon | Not provided | Not provided | Not provided | 10% of TA | No | 116.7723 | 348.2761
133 | City of Sebastian | Central IRL | SEB | IR12-21 | 0.56 | 0.48 | 0.0060905 | 9.6742 | 1.412 | 0.05892 | 0.0085995 | 1210 | Fixed Single Family Units | SEB-04 |  |  | City of Sebastian | N/A | Louisiana Avenue Improvements Projects | Not provided. | Dry Detention Pond | Completed | 2004 | 0 | 0 | SEB | 3 | Not provided | Not provided | Not provided | Not provided | N/A | Structural | 2013 | Central Indian River Lagoon | Not provided | Not provided | Not provided | 10% of TA | No | 61.7107 | 24.6474
134 | City of Sebastian | Central IRL | SEB | IR12-21 | 0.56 | 0.48 | 0.0079042 | 9.6742 | 1.412 | 0.076467 | 0.01116 | 1210 | Fixed Single Family Units | SEB-04 |  |  | City of Sebastian | N/A | Louisiana Avenue Improvements Projects | Not provided. | Dry Detention Pond | Completed | 2004 | 0 | 0 | SEB | 3 | Not provided | Not provided | Not provided | Not provided | N/A | Structural | 2013 | Central Indian River Lagoon | Not provided | Not provided | Not provided | 10% of TA | No | 42.6243 | 31.9871
135 | City of Sebastian | Central IRL | SEB | IR12-21 | 0.56 | 0.48 | 0.0052353 | 9.6742 | 1.412 | 0.050647 | 0.007392 | 1210 | Fixed Single Family Units | SEB-04 |  |  | City of Sebastian | N/A | Louisiana Avenue Improvements Projects | Not provided. | Dry Detention Pond | Completed | 2004 | 0 | 0 | SEB | 3 | Not provided | Not provided | Not provided | Not provided | N/A | Structural | 2013 | Central Indian River Lagoon | Not provided | Not provided | Not provided | 10% of TA | No | 25.7593 | 21.1864
136 | City of Sebastian | Central IRL | SEB | IR12-21 | 0.56 | 0.48 | 0.00061919 | 9.6742 | 1.412 | 0.0059901 | 0.00087427 | 1210 | Fixed Single Family Units | SEB-04 |  |  | City of Sebastian | N/A | Louisiana Avenue Improvements Projects | Not provided. | Dry Detention Pond | Completed | 2004 | 0 | 0 | SEB | 3 | Not provided | Not provided | Not provided | Not provided | N/A | Structural | 2013 | Central Indian River Lagoon | Not provided | Not provided | Not provided | 10% of TA | No | 40.3065 | 2.5058
137 | City of Sebastian | Central IRL | SEB | IR12-21 | 0.56 | 0.48 | 0.0921 | 9.3421 | 1.4158 | 0.86041 | 0.13039 | 1200 | Residential, Medium Density-Two-five dwellingunits per acre | SEB-04 |  |  | City of Sebastian | N/A | Louisiana Avenue Improvements Projects | Not provided. | Dry Detention Pond | Completed | 2004 | 0 | 0 | SEB | 3 | Not provided | Not provided | Not provided | Not provided | N/A | Structural | 2013 | Central Indian River Lagoon | Not provided | Not provided | Not provided | 10% of TA | No | 108.1186 | 372.7155
138 | City of Sebastian | Central IRL | SEB | IR12-21 | 0.56 | 0.48 | 0.017059 | 9.3421 | 1.4158 | 0.15936 | 0.024152 | 1400 | Commercial and Services | SEB-04 |  |  | City of Sebastian | N/A | Louisiana Avenue Improvements Projects | Not provided. | Dry Detention Pond | Completed | 2004 | 0 | 0 | SEB | 3 | Not provided | Not provided | Not provided | Not provided | N/A | Structural | 2013 | Central Indian River Lagoon | Not provided | Not provided | Not provided | 10% of TA | No | 34.3045 | 69.034
139 | City of Sebastian | Central IRL | SEB | IR12-21 | 0.56 | 0.48 | 0.015443 | 9.3421 | 1.4158 | 0.14427 | 0.021864 | 1210 | Fixed Single Family Units | SEB-04 |  |  | City of Sebastian | N/A | Louisiana Avenue Improvements Projects | Not provided. | Dry Detention Pond | Completed | 2004 | 0 | 0 | SEB | 3 | Not provided | Not provided | Not provided | Not provided | N/A | Structural | 2013 | Central Indian River Lagoon | Not provided | Not provided | Not provided | 10% of TA | No | 85.5018 | 62.4952
140 | City of Sebastian | Central IRL | SEB | IR12-21 | 0.56 | 0.48 | 0.12151 | 10.6837 | 1.8278 | 1.2982 | 0.2221 | 1200 | Residential, Medium Density-Two-five dwellingunits per acre | SEB-04 |  |  | City of Sebastian | N/A | Louisiana Avenue Improvements Projects | Not provided. | Dry Detention Pond | Completed | 2004 | 0 | 0 | SEB | 3 | Not provided | Not provided | Not provided | Not provided | N/A | Structural | 2013 | Central Indian River Lagoon | Not provided | Not provided | Not provided | 10% of TA | No | 119.673 | 491.738
141 | City of Sebastian | Central IRL | SEB | IR12-21 | 0.56 | 0.48 | 0.083039 | 9.2107 | 1.2311 | 0.76484 | 0.10223 | 1400 | Commercial and Services | SEB-04 |  |  | City of Sebastian | N/A | Louisiana Avenue Improvements Projects | Not provided. | Dry Detention Pond | Completed | 2004 | 0 | 0 | SEB | 3 | Not provided | Not provided | Not provided | Not provided | N/A | Structural | 2013 | Central Indian River Lagoon | Not provided | Not provided | Not provided | 10% of TA | No | 114.2816 | 336.0465
142 | City of Sebastian | Central IRL | SEB | IR12-21 | 0.56 | 0.48 | 0.00086179 | 8.1037 | 1.1614 | 0.0069837 | 0.0010009 | 1400 | Commercial and Services | SEB-04 |  |  | City of Sebastian | N/A | Louisiana Avenue Improvements Projects | Not provided. | Dry Detention Pond | Completed | 2004 | 0 | 0 | SEB | 3 | Not provided | Not provided | Not provided | Not provided | N/A | Structural | 2013 | Central Indian River Lagoon | Not provided | Not provided | Not provided | 10% of TA | No | 10.0905 | 3.4875
143 | City of Sebastian | Central IRL | SEB | IR12-21 | 0.56 | 0.48 | 0.00096634 | 10.7 | 1.446 | 0.01034 | 0.0013973 | 1300 | Residential, High Density | SEB-04 |  |  | City of Sebastian | N/A | Louisiana Avenue Improvements Projects | Not provided. | Dry Detention Pond | Completed | 2004 | 0 | 0 | SEB | 3 | Not provided | Not provided | Not provided | Not provided | N/A | Structural | 2013 | Central Indian River Lagoon | Not provided | Not provided | Not provided | 10% of TA | No | 39.1967 | 3.9106
144 | City of Sebastian | Central IRL | SEB | IR12-21 | 0.56 | 0.48 | 0.20532 | 10.7 | 1.446 | 2.1969 | 0.29689 | 1400 | Commercial and Services | SEB-04 |  |  | City of Sebastian | N/A | Louisiana Avenue Improvements Projects | Not provided. | Dry Detention Pond | Completed | 2004 | 0 | 0 | SEB | 3 | Not provided | Not provided | Not provided | Not provided | N/A | Structural | 2013 | Central Indian River Lagoon | Not provided | Not provided | Not provided | 10% of TA | No | 167.5608 | 830.8965
145 | City of Sebastian | Central IRL | SEB | IR12-21 | 0.56 | 0.48 | 0.0090221 | 10.7 | 1.446 | 0.096536 | 0.013046 | 1330 | Residential, High density; Multiple Dwelling Units, Low Rise <Two stories or less> | SEB-04 |  |  | City of Sebastian | N/A | Louisiana Avenue Improvements Projects | Not provided. | Dry Detention Pond | Completed | 2004 | 0 | 0 | SEB | 3 | Not provided | Not provided | Not provided | Not provided | N/A | Structural | 2013 | Central Indian River Lagoon | Not provided | Not provided | Not provided | 10% of TA | No | 40.2447 | 36.511
146 | City of Sebastian | Central IRL | SEB | IR12-21 | 0.56 | 0.48 | 0.0062119 | 10.7 | 1.446 | 0.066468 | 0.0089824 | 1750 | Governmental | SEB-04 |  |  | City of Sebastian | N/A | Louisiana Avenue Improvements Projects | Not provided. | Dry Detention Pond | Completed | 2004 | 0 | 0 | SEB | 3 | Not provided | Not provided | Not provided | Not provided | N/A | Structural | 2013 | Central Indian River Lagoon | Not provided | Not provided | Not provided | 10% of TA | No | 36.9471 | 25.1387
147 | City of Sebastian | Central IRL | SEB | IR12-21 | 0.56 | 0.48 | 0.11253 | 10.6771 | 1.8247 | 1.2015 | 0.20533 | 1200 | Residential, Medium Density-Two-five dwellingunits per acre | SEB-04 |  |  | City of Sebastian | N/A | Louisiana Avenue Improvements Projects | Not provided. | Dry Detention Pond | Completed | 2004 | 0 | 0 | SEB | 3 | Not provided | Not provided | Not provided | Not provided | N/A | Structural | 2013 | Central Indian River Lagoon | Not provided | Not provided | Not provided | 10% of TA | No | 119.1912 | 455.3888
148 | City of Sebastian | Central IRL | SEB | IR12-21 | 0.56 | 0.48 | 0.0013036 | 10.6771 | 1.8247 | 0.013919 | 0.0023787 | 1210 | Fixed Single Family Units | SEB-04 |  |  | City of Sebastian | N/A | Louisiana Avenue Improvements Projects | Not provided. | Dry Detention Pond | Completed | 2004 | 0 | 0 | SEB | 3 | Not provided | Not provided | Not provided | Not provided | N/A | Structural | 2013 | Central Indian River Lagoon | Not provided | Not provided | Not provided | 10% of TA | No | 22.1552 | 5.2756
149 | City of Sebastian | Central IRL | SEB | IR12-21 | 0.56 | 0.48 | 0.0027877 | 10.6771 | 1.8247 | 0.029765 | 0.0050867 | 1210 | Fixed Single Family Units | SEB-04 |  |  | City of Sebastian | N/A | Louisiana Avenue Improvements Projects | Not provided. | Dry Detention Pond | Completed | 2004 | 0 | 0 | SEB | 3 | Not provided | Not provided | Not provided | Not provided | N/A | Structural | 2013 | Central Indian River Lagoon | Not provided | Not provided | Not provided | 10% of TA | No | 68.9378 | 11.2814
150 | City of Sebastian | Central IRL | SEB | IR12-21 | 0.56 | 0.48 | 0.079964 | 9.7914 | 1.3382 | 0.78296 | 0.10701 | 1400 | Commercial and Services | SEB-04 |  |  | City of Sebastian | N/A | Louisiana Avenue Improvements Projects | Not provided. | Dry Detention Pond | Completed | 2004 | 0 | 0 | SEB | 3 | Not provided | Not provided | Not provided | Not provided | N/A | Structural | 2013 | Central Indian River Lagoon | Not provided | Not provided | Not provided | 10% of TA | No | 100.4675 | 323.6024
151 | City of Sebastian | Central IRL | SEB | IR12-21 | 0.56 | 0.48 | 0.031029 | 8.9359 | 1.2636 | 0.27727 | 0.039208 | 1400 | Commercial and Services | SEB-04 |  |  | City of Sebastian | N/A | Louisiana Avenue Improvements Projects | Not provided. | Dry Detention Pond | Completed | 2004 | 0 | 0 | SEB | 3 | Not provided | Not provided | Not provided | Not provided | N/A | Structural | 2013 | Central Indian River Lagoon | Not provided | Not provided | Not provided | 10% of TA | No | 61.0438 | 125.57
152 | City of Sebastian | Central IRL | SEB | IR12-21 | 0.56 | 0.48 | 1.4948e-05 | 8.9359 | 1.2636 | 0.00013358 | 1.8889e-05 | 1750 | Governmental | SEB-04 |  |  | City of Sebastian | N/A | Louisiana Avenue Improvements Projects | Not provided. | Dry Detention Pond | Completed | 2004 | 0 | 0 | SEB | 3 | Not provided | Not provided | Not provided | Not provided | N/A | Structural | 2013 | Central Indian River Lagoon | Not provided | Not provided | Not provided | 10% of TA | No | 6.9139 | 0.060494
153 | City of Sebastian | Central IRL | SEB | IR12-21 | 0.56 | 0.48 | 0.0072645 | 11.9944 | 1.8433 | 0.087134 | 0.013391 | 1300 | Residential, High Density | SEB-04 |  |  | City of Sebastian | N/A | Louisiana Avenue Improvements Projects | Not provided. | Dry Detention Pond | Completed | 2004 | 0 | 0 | SEB | 3 | Not provided | Not provided | Not provided | Not provided | N/A | Structural | 2013 | Central Indian River Lagoon | Not provided | Not provided | Not provided | 10% of TA | No | 107.7699 | 29.3985
154 | City of Sebastian | Central IRL | SEB | IR12-21 | 0.56 | 0.48 | 0.21514 | 11.9944 | 1.8433 | 2.5805 | 0.39657 | 1400 | Commercial and Services | SEB-04 |  |  | City of Sebastian | N/A | Louisiana Avenue Improvements Projects | Not provided. | Dry Detention Pond | Completed | 2004 | 0 | 0 | SEB | 3 | Not provided | Not provided | Not provided | Not provided | N/A | Structural | 2013 | Central Indian River Lagoon | Not provided | Not provided | Not provided | 10% of TA | No | 143.8614 | 870.6364
155 | City of Sebastian | Central IRL | SEB | IR12-21 | 0.56 | 0.48 | 0.0076673 | 11.9944 | 1.8433 | 0.091965 | 0.014133 | 1330 | Residential, High density; Multiple Dwelling Units, Low Rise <Two stories or less> | SEB-04 |  |  | City of Sebastian | N/A | Louisiana Avenue Improvements Projects | Not provided. | Dry Detention Pond | Completed | 2004 | 0 | 0 | SEB | 3 | Not provided | Not provided | Not provided | Not provided | N/A | Structural | 2013 | Central Indian River Lagoon | Not provided | Not provided | Not provided | 10% of TA | No | 67.8753 | 31.0284
156 | City of Sebastian | Central IRL | SEB | IR12-21 | 0.56 | 0.48 | 0.0013022 | 11.9944 | 1.8433 | 0.01562 | 0.0024004 | 1420 | Wholesale Sales and Services <Excluding warehouses associated with industrial use> | SEB-04 |  |  | City of Sebastian | N/A | Louisiana Avenue Improvements Projects | Not provided. | Dry Detention Pond | Completed | 2004 | 0 | 0 | SEB | 3 | Not provided | Not provided | Not provided | Not provided | N/A | Structural | 2013 | Central Indian River Lagoon | Not provided | Not provided | Not provided | 10% of TA | No | 27.9941 | 5.2699
157 | City of Sebastian | Central IRL | SEB | IR12-21 | 0.56 | 0.48 | 0.0086325 | 9.9764 | 1.5202 | 0.086121 | 0.013123 | 1100 | Residential, Low Density-Less than two dwelling units/acre | SEB-04 |  |  | City of Sebastian | N/A | Louisiana Avenue Improvements Projects | Not provided. | Dry Detention Pond | Completed | 2004 | 0 | 0 | SEB | 3 | Not provided | Not provided | Not provided | Not provided | N/A | Structural | 2013 | Central Indian River Lagoon | Not provided | Not provided | Not provided | 10% of TA | No | 28.1904 | 34.9346
158 | City of Sebastian | Central IRL | SEB | IR12-21 | 0.56 | 0.48 | 5.2538e-05 | 9.9764 | 1.5202 | 0.00052414 | 7.9869e-05 | 1300 | Residential, High Density | SEB-04 |  |  | City of Sebastian | N/A | Louisiana Avenue Improvements Projects | Not provided. | Dry Detention Pond | Completed | 2004 | 0 | 0 | SEB | 3 | Not provided | Not provided | Not provided | Not provided | N/A | Structural | 2013 | Central Indian River Lagoon | Not provided | Not provided | Not provided | 10% of TA | No | 2.2269 | 0.21261
159 | City of Sebastian | Central IRL | SEB | IR12-21 | 0.56 | 0.48 | 0.009974 | 9.9764 | 1.5202 | 0.099504 | 0.015163 | 1200 | Residential, Medium Density-Two-five dwellingunits per acre | SEB-04 |  |  | City of Sebastian | N/A | Louisiana Avenue Improvements Projects | Not provided. | Dry Detention Pond | Completed | 2004 | 0 | 0 | SEB | 3 | Not provided | Not provided | Not provided | Not provided | N/A | Structural | 2013 | Central Indian River Lagoon | Not provided | Not provided | Not provided | 10% of TA | No | 31.2213 | 40.3633
160 | City of Sebastian | Central IRL | SEB | IR12-21 | 0.56 | 0.48 | 0.00010225 | 9.9764 | 1.5202 | 0.0010201 | 0.00015544 | 1210 | Fixed Single Family Units | SEB-04 |  |  | City of Sebastian | N/A | Louisiana Avenue Improvements Projects | Not provided. | Dry Detention Pond | Completed | 2004 | 0 | 0 | SEB | 3 | Not provided | Not provided | Not provided | Not provided | N/A | Structural | 2013 | Central Indian River Lagoon | Not provided | Not provided | Not provided | 10% of TA | No | 24.0462 | 0.41379
161 | City of Sebastian | Central IRL | SEB | IR12-21 | 0.56 | 0.48 | 0.0060017 | 9.7781 | 1.4367 | 0.058686 | 0.0086226 | 1200 | Residential, Medium Density-Two-five dwellingunits per acre | SEB-05 | Twin Ditches | 176.69 | City of Sebastian | N/A | Twin Ditches Stormwater Retrofit | Not provided. | Wet Detention Pond | Completed | 2007 | 209 | 106 | SEB | 177 | Not provided | Not provided | Not provided | Not provided | N/A | Structural | 2013 | Central Indian River Lagoon | Not provided | Not provided | Not provided | Wet Detention Effciency Calculation and TA | yes | 20.6159 | 24.2881
162 | City of Sebastian | Central IRL | SEB | IR12-21 | 0.56 | 0.48 | 0.28052 | 9.7781 | 1.4367 | 2.743 | 0.40302 | 1200 | Residential, Medium Density-Two-five dwellingunits per acre | SEB-05 | Twin Ditches | 176.69 | City of Sebastian | N/A | Twin Ditches Stormwater Retrofit | Not provided. | Wet Detention Pond | Completed | 2007 | 209 | 106 | SEB | 177 | Not provided | Not provided | Not provided | Not provided | N/A | Structural | 2013 | Central Indian River Lagoon | Not provided | Not provided | Not provided | Wet Detention Effciency Calculation and TA | yes | 208.4861 | 1135.227
163 | City of Sebastian | Central IRL | SEB | IR12-21 | 0.56 | 0.48 | 0.058845 | 9.7781 | 1.4367 | 0.57539 | 0.084542 | 1210 | Fixed Single Family Units | SEB-05 | Twin Ditches | 176.69 | City of Sebastian | N/A | Twin Ditches Stormwater Retrofit | Not provided. | Wet Detention Pond | Completed | 2007 | 209 | 106 | SEB | 177 | Not provided | Not provided | Not provided | Not provided | N/A | Structural | 2013 | Central Indian River Lagoon | Not provided | Not provided | Not provided | Wet Detention Effciency Calculation and TA | yes | 67.9182 | 238.1378
164 | City of Sebastian | Central IRL | SEB | IR12-21 | 0.56 | 0.48 | 0.024556 | 9.7781 | 1.4367 | 0.24011 | 0.035279 | 1210 | Fixed Single Family Units | SEB-05 | Twin Ditches | 176.69 | City of Sebastian | N/A | Twin Ditches Stormwater Retrofit | Not provided. | Wet Detention Pond | Completed | 2007 | 209 | 106 | SEB | 177 | Not provided | Not provided | Not provided | Not provided | N/A | Structural | 2013 | Central Indian River Lagoon | Not provided | Not provided | Not provided | Wet Detention Effciency Calculation and TA | yes | 57.0402 | 99.3728
165 | City of Sebastian | Central IRL | SEB | IR12-21 | 0.56 | 0.48 | 0.24784 | 9.7781 | 1.4367 | 2.4234 | 0.35607 | 1210 | Fixed Single Family Units | SEB-05 | Twin Ditches | 176.69 | City of Sebastian | N/A | Twin Ditches Stormwater Retrofit | Not provided. | Wet Detention Pond | Completed | 2007 | 209 | 106 | SEB | 177 | Not provided | Not provided | Not provided | Not provided | N/A | Structural | 2013 | Central Indian River Lagoon | Not provided | Not provided | Not provided | Wet Detention Effciency Calculation and TA | yes | 119.6165 | 1002.9743
166 | City of Sebastian | Central IRL | SEB | IR12-21 | 0.56 | 0.48 | 0.13129 | 9.8008 | 1.4401 | 1.2868 | 0.18907 | 1200 | Residential, Medium Density-Two-five dwellingunits per acre | SEB-05 | Twin Ditches | 176.69 | City of Sebastian | N/A | Twin Ditches Stormwater Retrofit | Not provided. | Wet Detention Pond | Completed | 2007 | 209 | 106 | SEB | 177 | Not provided | Not provided | Not provided | Not provided | N/A | Structural | 2013 | Central Indian River Lagoon | Not provided | Not provided | Not provided | Wet Detention Effciency Calculation and TA | yes | 111.3043 | 531.3229
167 | City of Sebastian | Central IRL | SEB | IR12-21 | 0.56 | 0.48 | 0.072612 | 9.8008 | 1.4401 | 0.71166 | 0.10457 | 1210 | Fixed Single Family Units | SEB-05 | Twin Ditches | 176.69 | City of Sebastian | N/A | Twin Ditches Stormwater Retrofit | Not provided. | Wet Detention Pond | Completed | 2007 | 209 | 106 | SEB | 177 | Not provided | Not provided | Not provided | Not provided | N/A | Structural | 2013 | Central Indian River Lagoon | Not provided | Not provided | Not provided | Wet Detention Effciency Calculation and TA | yes | 84.0433 | 293.8504
168 | City of Sebastian | Central IRL | SEB | IR12-21 | 0.56 | 0.48 | 0.18293 | 9.8008 | 1.4401 | 1.7929 | 0.26343 | 1210 | Fixed Single Family Units | SEB-05 | Twin Ditches | 176.69 | City of Sebastian | N/A | Twin Ditches Stormwater Retrofit | Not provided. | Wet Detention Pond | Completed | 2007 | 209 | 106 | SEB | 177 | Not provided | Not provided | Not provided | Not provided | N/A | Structural | 2013 | Central Indian River Lagoon | Not provided | Not provided | Not provided | Wet Detention Effciency Calculation and TA | yes | 112.5361 | 740.287
169 | City of Sebastian | Central IRL | SEB | IR12-21 | 0.56 | 0.48 | 0.038607 | 9.8008 | 1.4401 | 0.37838 | 0.055597 | 1210 | Fixed Single Family Units | SEB-05 | Twin Ditches | 176.69 | City of Sebastian | N/A | Twin Ditches Stormwater Retrofit | Not provided. | Wet Detention Pond | Completed | 2007 | 209 | 106 | SEB | 177 | Not provided | Not provided | Not provided | Not provided | N/A | Structural | 2013 | Central Indian River Lagoon | Not provided | Not provided | Not provided | Wet Detention Effciency Calculation and TA | yes | 54.5133 | 156.2385
170 | City of Sebastian | Central IRL | SEB | IR12-21 | 0.56 | 0.48 | 0.016569 | 9.8008 | 1.4401 | 0.16239 | 0.023861 | 1210 | Fixed Single Family Units | SEB-05 | Twin Ditches | 176.69 | City of Sebastian | N/A | Twin Ditches Stormwater Retrofit | Not provided. | Wet Detention Pond | Completed | 2007 | 209 | 106 | SEB | 177 | Not provided | Not provided | Not provided | Not provided | N/A | Structural | 2013 | Central Indian River Lagoon | Not provided | Not provided | Not provided | Wet Detention Effciency Calculation and TA | yes | 37.2918 | 67.0534
171 | City of Sebastian | Central IRL | SEB | IR12-21 | 0.56 | 0.48 | 0.15878 | 9.8008 | 1.4401 | 1.5562 | 0.22866 | 1210 | Fixed Single Family Units | SEB-05 | Twin Ditches | 176.69 | City of Sebastian | N/A | Twin Ditches Stormwater Retrofit | Not provided. | Wet Detention Pond | Completed | 2007 | 209 | 106 | SEB | 177 | Not provided | Not provided | Not provided | Not provided | N/A | Structural | 2013 | Central Indian River Lagoon | Not provided | Not provided | Not provided | Wet Detention Effciency Calculation and TA | yes | 109.9787 | 642.5791
172 | City of Sebastian | Central IRL | SEB | IR12-21 | 0.56 | 0.48 | 0.016968 | 9.8008 | 1.4401 | 0.1663 | 0.024436 | 1210 | Fixed Single Family Units | SEB-05 | Twin Ditches | 176.69 | City of Sebastian | N/A | Twin Ditches Stormwater Retrofit | Not provided. | Wet Detention Pond | Completed | 2007 | 209 | 106 | SEB | 177 | Not provided | Not provided | Not provided | Not provided | N/A | Structural | 2013 | Central Indian River Lagoon | Not provided | Not provided | Not provided | Wet Detention Effciency Calculation and TA | yes | 40.0019 | 68.6687
173 | City of Sebastian | Central IRL | SEB | IR12-21 | 0.56 | 0.48 | 0.036539 | 9.7839 | 1.4375 | 0.3575 | 0.052526 | 1200 | Residential, Medium Density-Two-five dwellingunits per acre | SEB-05 | Twin Ditches | 176.69 | City of Sebastian | N/A | Twin Ditches Stormwater Retrofit | Not provided. | Wet Detention Pond | Completed | 2007 | 209 | 106 | SEB | 177 | Not provided | Not provided | Not provided | Not provided | N/A | Structural | 2013 | Central Indian River Lagoon | Not provided | Not provided | Not provided | Wet Detention Effciency Calculation and TA | yes | 105.9295 | 147.8697
174 | City of Sebastian | Central IRL | SEB | IR12-21 | 0.56 | 0.48 | 0.19395 | 9.7839 | 1.4375 | 1.8976 | 0.27881 | 1200 | Residential, Medium Density-Two-five dwellingunits per acre | SEB-05 | Twin Ditches | 176.69 | City of Sebastian | N/A | Twin Ditches Stormwater Retrofit | Not provided. | Wet Detention Pond | Completed | 2007 | 209 | 106 | SEB | 177 | Not provided | Not provided | Not provided | Not provided | N/A | Structural | 2013 | Central Indian River Lagoon | Not provided | Not provided | Not provided | Wet Detention Effciency Calculation and TA | yes | 113.1202 | 784.9026
175 | City of Sebastian | Central IRL | SEB | IR12-21 | 0.56 | 0.48 | 0.36518 | 9.7839 | 1.4375 | 3.5729 | 0.52495 | 1200 | Residential, Medium Density-Two-five dwellingunits per acre | SEB-05 | Twin Ditches | 176.69 | City of Sebastian | N/A | Twin Ditches Stormwater Retrofit | Not provided. | Wet Detention Pond | Completed | 2007 | 209 | 106 | SEB | 177 | Not provided | Not provided | Not provided | Not provided | N/A | Structural | 2013 | Central Indian River Lagoon | Not provided | Not provided | Not provided | Wet Detention Effciency Calculation and TA | yes | 250.5023 | 1477.8263
176 | City of Sebastian | Central IRL | SEB | IR12-21 | 0.56 | 0.48 | 0.022092 | 9.7839 | 1.4375 | 0.21614 | 0.031757 | 1210 | Fixed Single Family Units | SEB-05 | Twin Ditches | 176.69 | City of Sebastian | N/A | Twin Ditches Stormwater Retrofit | Not provided. | Wet Detention Pond | Completed | 2007 | 209 | 106 | SEB | 177 | Not provided | Not provided | Not provided | Not provided | N/A | Structural | 2013 | Central Indian River Lagoon | Not provided | Not provided | Not provided | Wet Detention Effciency Calculation and TA | yes | 45.6722 | 89.4014
177 | City of Sebastian | Central IRL | SEB | IR12-21 | 0.56 | 0.48 | 0.057804 | 8.8541 | 1.2296 | 0.5118 | 0.071078 | 1200 | Residential, Medium Density-Two-five dwellingunits per acre | SEB-05 | Twin Ditches | 176.69 | City of Sebastian | N/A | Twin Ditches Stormwater Retrofit | Not provided. | Wet Detention Pond | Completed | 2007 | 209 | 106 | SEB | 177 | Not provided | Not provided | Not provided | Not provided | N/A | Structural | 2013 | Central Indian River Lagoon | Not provided | Not provided | Not provided | Wet Detention Effciency Calculation and TA | yes | 104.4212 | 233.925
178 | City of Sebastian | Central IRL | SEB | IR12-21 | 0.56 | 0.48 | 0.28794 | 8.8541 | 1.2296 | 2.5494 | 0.35406 | 1750 | Governmental | SEB-05 | Twin Ditches | 176.69 | City of Sebastian | N/A | Twin Ditches Stormwater Retrofit | Not provided. | Wet Detention Pond | Completed | 2007 | 209 | 106 | SEB | 177 | Not provided | Not provided | Not provided | Not provided | N/A | Structural | 2013 | Central Indian River Lagoon | Not provided | Not provided | Not provided | Wet Detention Effciency Calculation and TA | yes | 132.4509 | 1165.2473
179 | City of Sebastian | Central IRL | SEB | IR12-21 | 0.56 | 0.48 | 0.15855 | 8.8541 | 1.2296 | 1.4038 | 0.19496 | 1210 | Fixed Single Family Units | SEB-05 | Twin Ditches | 176.69 | City of Sebastian | N/A | Twin Ditches Stormwater Retrofit | Not provided. | Wet Detention Pond | Completed | 2007 | 209 | 106 | SEB | 177 | Not provided | Not provided | Not provided | Not provided | N/A | Structural | 2013 | Central Indian River Lagoon | Not provided | Not provided | Not provided | Wet Detention Effciency Calculation and TA | yes | 108.1052 | 641.6216
180 | City of Sebastian | Central IRL | SEB | IR12-21 | 0.56 | 0.48 | 0.080693 | 8.8541 | 1.2296 | 0.71446 | 0.099222 | 1750 | Governmental | SEB-05 | Twin Ditches | 176.69 | City of Sebastian | N/A | Twin Ditches Stormwater Retrofit | Not provided. | Wet Detention Pond | Completed | 2007 | 209 | 106 | SEB | 177 | Not provided | Not provided | Not provided | Not provided | N/A | Structural | 2013 | Central Indian River Lagoon | Not provided | Not provided | Not provided | Wet Detention Effciency Calculation and TA | yes | 93.9732 | 326.551
181 | City of Sebastian | Central IRL | SEB | IR12-21 | 0.56 | 0.48 | 0.0051672 | 8.8541 | 1.2296 | 0.045751 | 0.0063537 | 1750 | Governmental | SEB-05 | Twin Ditches | 176.69 | City of Sebastian | N/A | Twin Ditches Stormwater Retrofit | Not provided. | Wet Detention Pond | Completed | 2007 | 209 | 106 | SEB | 177 | Not provided | Not provided | Not provided | Not provided | N/A | Structural | 2013 | Central Indian River Lagoon | Not provided | Not provided | Not provided | Wet Detention Effciency Calculation and TA | yes | 46.8845 | 20.9109
182 | City of Sebastian | Central IRL | SEB | IR12-21 | 0.56 | 0.48 | 0.13311 | 10.181 | 1.5092 | 1.3552 | 0.20089 | 1200 | Residential, Medium Density-Two-five dwellingunits per acre | SEB-05 | Twin Ditches | 176.69 | City of Sebastian | N/A | Twin Ditches Stormwater Retrofit | Not provided. | Wet Detention Pond | Completed | 2007 | 209 | 106 | SEB | 177 | Not provided | Not provided | Not provided | Not provided | N/A | Structural | 2013 | Central Indian River Lagoon | Not provided | Not provided | Not provided | Wet Detention Effciency Calculation and TA | yes | 100.6798 | 538.6797
183 | City of Sebastian | Central IRL | SEB | IR12-21 | 0.56 | 0.48 | 0.36416 | 10.181 | 1.5092 | 3.7075 | 0.54958 | 1200 | Residential, Medium Density-Two-five dwellingunits per acre | SEB-05 | Twin Ditches | 176.69 | City of Sebastian | N/A | Twin Ditches Stormwater Retrofit | Not provided. | Wet Detention Pond | Completed | 2007 | 209 | 106 | SEB | 177 | Not provided | Not provided | Not provided | Not provided | N/A | Structural | 2013 | Central Indian River Lagoon | Not provided | Not provided | Not provided | Wet Detention Effciency Calculation and TA | yes | 200.6029 | 1473.6967
184 | City of Sebastian | Central IRL | SEB | IR12-21 | 0.56 | 0.48 | 0.05142 | 10.181 | 1.5092 | 0.52351 | 0.077603 | 1210 | Fixed Single Family Units | SEB-05 | Twin Ditches | 176.69 | City of Sebastian | N/A | Twin Ditches Stormwater Retrofit | Not provided. | Wet Detention Pond | Completed | 2007 | 209 | 106 | SEB | 177 | Not provided | Not provided | Not provided | Not provided | N/A | Structural | 2013 | Central Indian River Lagoon | Not provided | Not provided | Not provided | Wet Detention Effciency Calculation and TA | yes | 60.4417 | 208.0906
185 | City of Sebastian | Central IRL | SEB | IR12-21 | 0.56 | 0.48 | 0.069074 | 10.181 | 1.5092 | 0.70324 | 0.10425 | 1210 | Fixed Single Family Units | SEB-05 | Twin Ditches | 176.69 | City of Sebastian | N/A | Twin Ditches Stormwater Retrofit | Not provided. | Wet Detention Pond | Completed | 2007 | 209 | 106 | SEB | 177 | Not provided | Not provided | Not provided | Not provided | N/A | Structural | 2013 | Central Indian River Lagoon | Not provided | Not provided | Not provided | Wet Detention Effciency Calculation and TA | yes | 67.301 | 279.533
186 | City of Sebastian | Central IRL | SEB | IR12-21 | 0.56 | 0.48 | 0.05548 | 10.1526 | 1.505 | 0.56327 | 0.083499 | 1210 | Fixed Single Family Units | SEB-05 | Twin Ditches | 176.69 | City of Sebastian | N/A | Twin Ditches Stormwater Retrofit | Not provided. | Wet Detention Pond | Completed | 2007 | 209 | 106 | SEB | 177 | Not provided | Not provided | Not provided | Not provided | N/A | Structural | 2013 | Central Indian River Lagoon | Not provided | Not provided | Not provided | Wet Detention Effciency Calculation and TA | yes | 66.4621 | 224.5188
187 | City of Sebastian | Central IRL | SEB | IR12-21 | 0.56 | 0.48 | 0.15036 | 10.1526 | 1.505 | 1.5265 | 0.22629 | 1210 | Fixed Single Family Units | SEB-05 | Twin Ditches | 176.69 | City of Sebastian | N/A | Twin Ditches Stormwater Retrofit | Not provided. | Wet Detention Pond | Completed | 2007 | 209 | 106 | SEB | 177 | Not provided | Not provided | Not provided | Not provided | N/A | Structural | 2013 | Central Indian River Lagoon | Not provided | Not provided | Not provided | Wet Detention Effciency Calculation and TA | yes | 99.8179 | 608.466
188 | City of Sebastian | Central IRL | SEB | IR12-21 | 0.56 | 0.48 | 0.15131 | 10.1526 | 1.505 | 1.5361 | 0.22772 | 1210 | Fixed Single Family Units | SEB-05 | Twin Ditches | 176.69 | City of Sebastian | N/A | Twin Ditches Stormwater Retrofit | Not provided. | Wet Detention Pond | Completed | 2007 | 209 | 106 | SEB | 177 | Not provided | Not provided | Not provided | Not provided | N/A | Structural | 2013 | Central Indian River Lagoon | Not provided | Not provided | Not provided | Wet Detention Effciency Calculation and TA | yes | 103.5126 | 612.3111
189 | City of Sebastian | Central IRL | SEB | IR12-21 | 0.56 | 0.48 | 0.035691 | 10.1526 | 1.505 | 0.36236 | 0.053716 | 1210 | Fixed Single Family Units | SEB-05 | Twin Ditches | 176.69 | City of Sebastian | N/A | Twin Ditches Stormwater Retrofit | Not provided. | Wet Detention Pond | Completed | 2007 | 209 | 106 | SEB | 177 | Not provided | Not provided | Not provided | Not provided | N/A | Structural | 2013 | Central Indian River Lagoon | Not provided | Not provided | Not provided | Wet Detention Effciency Calculation and TA | yes | 55.6871 | 144.4367
190 | City of Sebastian | Central IRL | SEB | IR12-21 | 0.56 | 0.48 | 0.22493 | 10.1526 | 1.505 | 2.2837 | 0.33853 | 1210 | Fixed Single Family Units | SEB-05 | Twin Ditches | 176.69 | City of Sebastian | N/A | Twin Ditches Stormwater Retrofit | Not provided. | Wet Detention Pond | Completed | 2007 | 209 | 106 | SEB | 177 | Not provided | Not provided | Not provided | Not provided | N/A | Structural | 2013 | Central Indian River Lagoon | Not provided | Not provided | Not provided | Wet Detention Effciency Calculation and TA | yes | 126.6233 | 910.2674
191 | City of Sebastian | Central IRL | SEB | IR12-21 | 0.56 | 0.48 | 0.11696 | 10.0668 | 1.4861 | 1.1774 | 0.17382 | 1200 | Residential, Medium Density-Two-five dwellingunits per acre | SEB-05 | Twin Ditches | 176.69 | City of Sebastian | N/A | Twin Ditches Stormwater Retrofit | Not provided. | Wet Detention Pond | Completed | 2007 | 209 | 106 | SEB | 177 | Not provided | Not provided | Not provided | Not provided | N/A | Structural | 2013 | Central Indian River Lagoon | Not provided | Not provided | Not provided | Wet Detention Effciency Calculation and TA | yes | 105.0985 | 473.33
192 | City of Sebastian | Central IRL | SEB | IR12-21 | 0.56 | 0.48 | 0.070451 | 10.0668 | 1.4861 | 0.70922 | 0.1047 | 1210 | Fixed Single Family Units | SEB-05 | Twin Ditches | 176.69 | City of Sebastian | N/A | Twin Ditches Stormwater Retrofit | Not provided. | Wet Detention Pond | Completed | 2007 | 209 | 106 | SEB | 177 | Not provided | Not provided | Not provided | Not provided | N/A | Structural | 2013 | Central Indian River Lagoon | Not provided | Not provided | Not provided | Wet Detention Effciency Calculation and TA | yes | 77.4753 | 285.106
193 | City of Sebastian | Central IRL | SEB | IR12-21 | 0.56 | 0.48 | 0.23625 | 10.0668 | 1.4861 | 2.3783 | 0.35109 | 1210 | Fixed Single Family Units | SEB-05 | Twin Ditches | 176.69 | City of Sebastian | N/A | Twin Ditches Stormwater Retrofit | Not provided. | Wet Detention Pond | Completed | 2007 | 209 | 106 | SEB | 177 | Not provided | Not provided | Not provided | Not provided | N/A | Structural | 2013 | Central Indian River Lagoon | Not provided | Not provided | Not provided | Wet Detention Effciency Calculation and TA | yes | 123.4848 | 956.0804
194 | City of Sebastian | Central IRL | SEB | IR12-21 | 0.56 | 0.48 | 0.0010098 | 10.0668 | 1.4861 | 0.010165 | 0.0015006 | 1210 | Fixed Single Family Units | SEB-05 | Twin Ditches | 176.69 | City of Sebastian | N/A | Twin Ditches Stormwater Retrofit | Not provided. | Wet Detention Pond | Completed | 2007 | 209 | 106 | SEB | 177 | Not provided | Not provided | Not provided | Not provided | N/A | Structural | 2013 | Central Indian River Lagoon | Not provided | Not provided | Not provided | Wet Detention Effciency Calculation and TA | yes | 9.7639 | 4.0864
195 | City of Sebastian | Central IRL | SEB | IR12-21 | 0.56 | 0.48 | 0.16399 | 10.0668 | 1.4861 | 1.6509 | 0.24371 | 1210 | Fixed Single Family Units | SEB-05 | Twin Ditches | 176.69 | City of Sebastian | N/A | Twin Ditches Stormwater Retrofit | Not provided. | Wet Detention Pond | Completed | 2007 | 209 | 106 | SEB | 177 | Not provided | Not provided | Not provided | Not provided | N/A | Structural | 2013 | Central Indian River Lagoon | Not provided | Not provided | Not provided | Wet Detention Effciency Calculation and TA | yes | 107.7525 | 663.6543
196 | City of Sebastian | Central IRL | SEB | IR12-21 | 0.56 | 0.48 | 0.024646 | 10.0668 | 1.4861 | 0.2481 | 0.036626 | 1750 | Governmental | SEB-05 | Twin Ditches | 176.69 | City of Sebastian | N/A | Twin Ditches Stormwater Retrofit | Not provided. | Wet Detention Pond | Completed | 2007 | 209 | 106 | SEB | 177 | Not provided | Not provided | Not provided | Not provided | N/A | Structural | 2013 | Central Indian River Lagoon | Not provided | Not provided | Not provided | Wet Detention Effciency Calculation and TA | yes | 48.9051 | 99.7374
197 | City of Sebastian | Central IRL | SEB | IR12-21 | 0.56 | 0.48 | 0.01971 | 10.1845 | 1.5097 | 0.20074 | 0.029757 | 1200 | Residential, Medium Density-Two-five dwellingunits per acre | SEB-05 | Twin Ditches | 176.69 | City of Sebastian | N/A | Twin Ditches Stormwater Retrofit | Not provided. | Wet Detention Pond | Completed | 2007 | 209 | 106 | SEB | 177 | Not provided | Not provided | Not provided | Not provided | N/A | Structural | 2013 | Central Indian River Lagoon | Not provided | Not provided | Not provided | Wet Detention Effciency Calculation and TA | yes | 43.2375 | 79.7647
198 | City of Sebastian | Central IRL | SEB | IR12-21 | 0.56 | 0.48 | 0.22958 | 10.1845 | 1.5097 | 2.3382 | 0.3466 | 1200 | Residential, Medium Density-Two-five dwellingunits per acre | SEB-05 | Twin Ditches | 176.69 | City of Sebastian | N/A | Twin Ditches Stormwater Retrofit | Not provided. | Wet Detention Pond | Completed | 2007 | 209 | 106 | SEB | 177 | Not provided | Not provided | Not provided | Not provided | N/A | Structural | 2013 | Central Indian River Lagoon | Not provided | Not provided | Not provided | Wet Detention Effciency Calculation and TA | yes | 124.9136 | 929.0869
199 | City of Sebastian | Central IRL | SEB | IR12-21 | 0.56 | 0.48 | 0.171 | 10.1845 | 1.5097 | 1.7415 | 0.25816 | 1200 | Residential, Medium Density-Two-five dwellingunits per acre | SEB-05 | Twin Ditches | 176.69 | City of Sebastian | N/A | Twin Ditches Stormwater Retrofit | Not provided. | Wet Detention Pond | Completed | 2007 | 209 | 106 | SEB | 177 | Not provided | Not provided | Not provided | Not provided | N/A | Structural | 2013 | Central Indian River Lagoon | Not provided | Not provided | Not provided | Wet Detention Effciency Calculation and TA | yes | 188.832 | 692.0087
200 | City of Sebastian | Central IRL | SEB | IR12-21 | 0.56 | 0.48 | 0.043598 | 10.1845 | 1.5097 | 0.44402 | 0.06582 | 1210 | Fixed Single Family Units | SEB-05 | Twin Ditches | 176.69 | City of Sebastian | N/A | Twin Ditches Stormwater Retrofit | Not provided. | Wet Detention Pond | Completed | 2007 | 209 | 106 | SEB | 177 | Not provided | Not provided | Not provided | Not provided | N/A | Structural | 2013 | Central Indian River Lagoon | Not provided | Not provided | Not provided | Wet Detention Effciency Calculation and TA | yes | 76.8787 | 176.4337
201 | City of Sebastian | Central IRL | SEB | IR12-21 | 0.56 | 0.48 | 0.15387 | 10.1845 | 1.5097 | 1.5671 | 0.2323 | 1210 | Fixed Single Family Units | SEB-05 | Twin Ditches | 176.69 | City of Sebastian | N/A | Twin Ditches Stormwater Retrofit | Not provided. | Wet Detention Pond | Completed | 2007 | 209 | 106 | SEB | 177 | Not provided | Not provided | Not provided | Not provided | N/A | Structural | 2013 | Central Indian River Lagoon | Not provided | Not provided | Not provided | Wet Detention Effciency Calculation and TA | yes | 108.808 | 622.706
202 | City of Sebastian | Central IRL | SEB | IR12-21 | 0.56 | 0.48 | 0.34655 | 10.1538 | 1.5052 | 3.5188 | 0.52163 | 1200 | Residential, Medium Density-Two-five dwellingunits per acre | SEB-05 | Twin Ditches | 176.69 | City of Sebastian | N/A | Twin Ditches Stormwater Retrofit | Not provided. | Wet Detention Pond | Completed | 2007 | 209 | 106 | SEB | 177 | Not provided | Not provided | Not provided | Not provided | N/A | Structural | 2013 | Central Indian River Lagoon | Not provided | Not provided | Not provided | Wet Detention Effciency Calculation and TA | yes | 213 | 1402.4477
203 | City of Sebastian | Central IRL | SEB | IR12-21 | 0.56 | 0.48 | 0.00027337 | 10.1538 | 1.5052 | 0.0027758 | 0.00041148 | 1210 | Fixed Single Family Units | SEB-05 | Twin Ditches | 176.69 | City of Sebastian | N/A | Twin Ditches Stormwater Retrofit | Not provided. | Wet Detention Pond | Completed | 2007 | 209 | 106 | SEB | 177 | Not provided | Not provided | Not provided | Not provided | N/A | Structural | 2013 | Central Indian River Lagoon | Not provided | Not provided | Not provided | Wet Detention Effciency Calculation and TA | yes | 9.7313 | 1.1063
204 | City of Sebastian | Central IRL | SEB | IR12-21 | 0.56 | 0.48 | 0.13038 | 10.1538 | 1.5052 | 1.3239 | 0.19625 | 1210 | Fixed Single Family Units | SEB-05 | Twin Ditches | 176.69 | City of Sebastian | N/A | Twin Ditches Stormwater Retrofit | Not provided. | Wet Detention Pond | Completed | 2007 | 209 | 106 | SEB | 177 | Not provided | Not provided | Not provided | Not provided | N/A | Structural | 2013 | Central Indian River Lagoon | Not provided | Not provided | Not provided | Wet Detention Effciency Calculation and TA | yes | 114.9886 | 527.6318
205 | City of Sebastian | Central IRL | SEB | IR12-21 | 0.56 | 0.48 | 0.0070226 | 10.1538 | 1.5052 | 0.071305 | 0.01057 | 1210 | Fixed Single Family Units | SEB-05 | Twin Ditches | 176.69 | City of Sebastian | N/A | Twin Ditches Stormwater Retrofit | Not provided. | Wet Detention Pond | Completed | 2007 | 209 | 106 | SEB | 177 | Not provided | Not provided | Not provided | Not provided | N/A | Structural | 2013 | Central Indian River Lagoon | Not provided | Not provided | Not provided | Wet Detention Effciency Calculation and TA | yes | 25.7525 | 28.4193
206 | City of Sebastian | Central IRL | SEB | IR12-21 | 0.56 | 0.48 | 0.13353 | 10.1538 | 1.5052 | 1.3559 | 0.201 | 1210 | Fixed Single Family Units | SEB-05 | Twin Ditches | 176.69 | City of Sebastian | N/A | Twin Ditches Stormwater Retrofit | Not provided. | Wet Detention Pond | Completed | 2007 | 209 | 106 | SEB | 177 | Not provided | Not provided | Not provided | Not provided | N/A | Structural | 2013 | Central Indian River Lagoon | Not provided | Not provided | Not provided | Wet Detention Effciency Calculation and TA | yes | 97.4881 | 540.3949
207 | City of Sebastian | Central IRL | SEB | IR12-21 | 0.56 | 0.48 | 0.11778 | 10.1561 | 1.5055 | 1.1962 | 0.17732 | 1200 | Residential, Medium Density-Two-five dwellingunits per acre | SEB-05 | Twin Ditches | 176.69 | City of Sebastian | N/A | Twin Ditches Stormwater Retrofit | Not provided. | Wet Detention Pond | Completed | 2007 | 209 | 106 | SEB | 177 | Not provided | Not provided | Not provided | Not provided | N/A | Structural | 2013 | Central Indian River Lagoon | Not provided | Not provided | Not provided | Wet Detention Effciency Calculation and TA | yes | 87.3439 | 476.6418
208 | City of Sebastian | Central IRL | SEB | IR12-21 | 0.56 | 0.48 | 0.35691 | 10.1561 | 1.5055 | 3.6248 | 0.53734 | 1200 | Residential, Medium Density-Two-five dwellingunits per acre | SEB-05 | Twin Ditches | 176.69 | City of Sebastian | N/A | Twin Ditches Stormwater Retrofit | Not provided. | Wet Detention Pond | Completed | 2007 | 209 | 106 | SEB | 177 | Not provided | Not provided | Not provided | Not provided | N/A | Structural | 2013 | Central Indian River Lagoon | Not provided | Not provided | Not provided | Wet Detention Effciency Calculation and TA | yes | 157.9134 | 1444.3464
209 | City of Sebastian | Central IRL | SEB | IR12-21 | 0.56 | 0.48 | 0.14308 | 10.1561 | 1.5055 | 1.4531 | 0.21541 | 1210 | Fixed Single Family Units | SEB-05 | Twin Ditches | 176.69 | City of Sebastian | N/A | Twin Ditches Stormwater Retrofit | Not provided. | Wet Detention Pond | Completed | 2007 | 209 | 106 | SEB | 177 | Not provided | Not provided | Not provided | Not provided | N/A | Structural | 2013 | Central Indian River Lagoon | Not provided | Not provided | Not provided | Wet Detention Effciency Calculation and TA | yes | 97.2967 | 579.0118
210 | City of Sebastian | Central IRL | SEB | IR12-21 | 0.56 | 0.48 | 0.031159 | 8.5889 | 1.1487 | 0.26763 | 0.035794 | 1210 | Fixed Single Family Units | SEB-05 | Twin Ditches | 176.69 | City of Sebastian | N/A | Twin Ditches Stormwater Retrofit | Not provided. | Wet Detention Pond | Completed | 2007 | 209 | 106 | SEB | 177 | Not provided | Not provided | Not provided | Not provided | N/A | Structural | 2013 | Central Indian River Lagoon | Not provided | Not provided | Not provided | Wet Detention Effciency Calculation and TA | yes | 54.2459 | 126.0977
211 | City of Sebastian | Central IRL | SEB | IR12-21 | 0.56 | 0.48 | 0.078932 | 8.5889 | 1.1487 | 0.67794 | 0.090671 | 1750 | Governmental | SEB-05 | Twin Ditches | 176.69 | City of Sebastian | N/A | Twin Ditches Stormwater Retrofit | Not provided. | Wet Detention Pond | Completed | 2007 | 209 | 106 | SEB | 177 | Not provided | Not provided | Not provided | Not provided | N/A | Structural | 2013 | Central Indian River Lagoon | Not provided | Not provided | Not provided | Wet Detention Effciency Calculation and TA | yes | 92.6635 | 319.4274
212 | City of Sebastian | Central IRL | SEB | IR12-21 | 0.56 | 0.48 | 0.0049169 | 8.5889 | 1.1487 | 0.042231 | 0.0056482 | 1750 | Governmental | SEB-05 | Twin Ditches | 176.69 | City of Sebastian | N/A | Twin Ditches Stormwater Retrofit | Not provided. | Wet Detention Pond | Completed | 2007 | 209 | 106 | SEB | 177 | Not provided | Not provided | Not provided | Not provided | N/A | Structural | 2013 | Central Indian River Lagoon | Not provided | Not provided | Not provided | Wet Detention Effciency Calculation and TA | yes | 86.7586 | 19.8982
213 | City of Sebastian | Central IRL | SEB | IR12-21 | 0.56 | 0.48 | 0.17326 | 9.5695 | 1.3926 | 1.658 | 0.24128 | 1200 | Residential, Medium Density-Two-five dwellingunits per acre | SEB-05 | Twin Ditches | 176.69 | City of Sebastian | N/A | Twin Ditches Stormwater Retrofit | Not provided. | Wet Detention Pond | Completed | 2007 | 209 | 106 | SEB | 177 | Not provided | Not provided | Not provided | Not provided | N/A | Structural | 2013 | Central Indian River Lagoon | Not provided | Not provided | Not provided | Wet Detention Effciency Calculation and TA | yes | 165.6761 | 701.1535
214 | City of Sebastian | Central IRL | SEB | IR12-21 | 0.56 | 0.48 | 0.2866 | 9.5695 | 1.3926 | 2.7426 | 0.39912 | 1210 | Fixed Single Family Units | SEB-05 | Twin Ditches | 176.69 | City of Sebastian | N/A | Twin Ditches Stormwater Retrofit | Not provided. | Wet Detention Pond | Completed | 2007 | 209 | 106 | SEB | 177 | Not provided | Not provided | Not provided | Not provided | N/A | Structural | 2013 | Central Indian River Lagoon | Not provided | Not provided | Not provided | Wet Detention Effciency Calculation and TA | yes | 135.513 | 1159.8421
215 | City of Sebastian | Central IRL | SEB | IR12-21 | 0.56 | 0.48 | 0.077321 | 9.5695 | 1.3926 | 0.73992 | 0.10768 | 1210 | Fixed Single Family Units | SEB-05 | Twin Ditches | 176.69 | City of Sebastian | N/A | Twin Ditches Stormwater Retrofit | Not provided. | Wet Detention Pond | Completed | 2007 | 209 | 106 | SEB | 177 | Not provided | Not provided | Not provided | Not provided | N/A | Structural | 2013 | Central Indian River Lagoon | Not provided | Not provided | Not provided | Wet Detention Effciency Calculation and TA | yes | 84.849 | 312.9078
216 | City of Sebastian | Central IRL | SEB | IR12-21 | 0.56 | 0.48 | 0.0059718 | 9.5695 | 1.3926 | 0.057147 | 0.0083162 | 1750 | Governmental | SEB-05 | Twin Ditches | 176.69 | City of Sebastian | N/A | Twin Ditches Stormwater Retrofit | Not provided. | Wet Detention Pond | Completed | 2007 | 209 | 106 | SEB | 177 | Not provided | Not provided | Not provided | Not provided | N/A | Structural | 2013 | Central Indian River Lagoon | Not provided | Not provided | Not provided | Wet Detention Effciency Calculation and TA | yes | 33.6863 | 24.167
217 | City of Sebastian | Central IRL | SEB | IR12-21 | 0.56 | 0.48 | 0.064484 | 9.5695 | 1.3926 | 0.61708 | 0.0898 | 1750 | Governmental | SEB-05 | Twin Ditches | 176.69 | City of Sebastian | N/A | Twin Ditches Stormwater Retrofit | Not provided. | Wet Detention Pond | Completed | 2007 | 209 | 106 | SEB | 177 | Not provided | Not provided | Not provided | Not provided | N/A | Structural | 2013 | Central Indian River Lagoon | Not provided | Not provided | Not provided | Wet Detention Effciency Calculation and TA | yes | 80.5443 | 260.9595
218 | City of Sebastian | Central IRL | SEB | IR12-21 | 0.56 | 0.48 | 0.28803 | 10.1538 | 1.5052 | 2.9245 | 0.43353 | 1200 | Residential, Medium Density-Two-five dwellingunits per acre | SEB-05 | Twin Ditches | 176.69 | City of Sebastian | N/A | Twin Ditches Stormwater Retrofit | Not provided. | Wet Detention Pond | Completed | 2007 | 209 | 106 | SEB | 177 | Not provided | Not provided | Not provided | Not provided | N/A | Structural | 2013 | Central Indian River Lagoon | Not provided | Not provided | Not provided | Wet Detention Effciency Calculation and TA | yes | 137.3662 | 1165.5978
219 | City of Sebastian | Central IRL | SEB | IR12-21 | 0.56 | 0.48 | 0.060443 | 10.1538 | 1.5052 | 0.61372 | 0.090978 | 1200 | Residential, Medium Density-Two-five dwellingunits per acre | SEB-05 | Twin Ditches | 176.69 | City of Sebastian | N/A | Twin Ditches Stormwater Retrofit | Not provided. | Wet Detention Pond | Completed | 2007 | 209 | 106 | SEB | 177 | Not provided | Not provided | Not provided | Not provided | N/A | Structural | 2013 | Central Indian River Lagoon | Not provided | Not provided | Not provided | Wet Detention Effciency Calculation and TA | yes | 160.0816 | 244.6025
220 | City of Sebastian | Central IRL | SEB | IR12-21 | 0.56 | 0.48 | 0.18111 | 10.1538 | 1.5052 | 1.8389 | 0.27261 | 1210 | Fixed Single Family Units | SEB-05 | Twin Ditches | 176.69 | City of Sebastian | N/A | Twin Ditches Stormwater Retrofit | Not provided. | Wet Detention Pond | Completed | 2007 | 209 | 106 | SEB | 177 | Not provided | Not provided | Not provided | Not provided | N/A | Structural | 2013 | Central Indian River Lagoon | Not provided | Not provided | Not provided | Wet Detention Effciency Calculation and TA | yes | 114.4778 | 732.924
221 | City of Sebastian | Central IRL | SEB | IR12-21 | 0.56 | 0.48 | 0.018745 | 10.1538 | 1.5052 | 0.19033 | 0.028215 | 1210 | Fixed Single Family Units | SEB-05 | Twin Ditches | 176.69 | City of Sebastian | N/A | Twin Ditches Stormwater Retrofit | Not provided. | Wet Detention Pond | Completed | 2007 | 209 | 106 | SEB | 177 | Not provided | Not provided | Not provided | Not provided | N/A | Structural | 2013 | Central Indian River Lagoon | Not provided | Not provided | Not provided | Wet Detention Effciency Calculation and TA | yes | 35.885 | 75.8574
222 | City of Sebastian | Central IRL | SEB | IR12-21 | 0.56 | 0.48 | 0.069441 | 10.1538 | 1.5052 | 0.70509 | 0.10452 | 1210 | Fixed Single Family Units | SEB-05 | Twin Ditches | 176.69 | City of Sebastian | N/A | Twin Ditches Stormwater Retrofit | Not provided. | Wet Detention Pond | Completed | 2007 | 209 | 106 | SEB | 177 | Not provided | Not provided | Not provided | Not provided | N/A | Structural | 2013 | Central Indian River Lagoon | Not provided | Not provided | Not provided | Wet Detention Effciency Calculation and TA | yes | 71.881 | 281.0183
223 | City of Sebastian | Central IRL | SEB | IR12-21 | 0.56 | 0.48 | 0.0026497 | 10.2063 | 1.5129 | 0.027044 | 0.0040087 | 1200 | Residential, Medium Density-Two-five dwellingunits per acre | SEB-05 | Twin Ditches | 176.69 | City of Sebastian | N/A | Twin Ditches Stormwater Retrofit | Not provided. | Wet Detention Pond | Completed | 2007 | 209 | 106 | SEB | 177 | Not provided | Not provided | Not provided | Not provided | N/A | Structural | 2013 | Central Indian River Lagoon | Not provided | Not provided | Not provided | Wet Detention Effciency Calculation and TA | yes | 16.0483 | 10.7229
224 | City of Sebastian | Central IRL | SEB | IR12-21 | 0.56 | 0.48 | 0.11205 | 10.2063 | 1.5129 | 1.1436 | 0.16952 | 1200 | Residential, Medium Density-Two-five dwellingunits per acre | SEB-05 | Twin Ditches | 176.69 | City of Sebastian | N/A | Twin Ditches Stormwater Retrofit | Not provided. | Wet Detention Pond | Completed | 2007 | 209 | 106 | SEB | 177 | Not provided | Not provided | Not provided | Not provided | N/A | Structural | 2013 | Central Indian River Lagoon | Not provided | Not provided | Not provided | Wet Detention Effciency Calculation and TA | yes | 118.6916 | 453.4597
225 | City of Sebastian | Central IRL | SEB | IR12-21 | 0.56 | 0.48 | 0.086245 | 10.1561 | 1.5055 | 0.87591 | 0.12984 | 1200 | Residential, Medium Density-Two-five dwellingunits per acre | SEB-05 | Twin Ditches | 176.69 | City of Sebastian | N/A | Twin Ditches Stormwater Retrofit | Not provided. | Wet Detention Pond | Completed | 2007 | 209 | 106 | SEB | 177 | Not provided | Not provided | Not provided | Not provided | N/A | Structural | 2013 | Central Indian River Lagoon | Not provided | Not provided | Not provided | Wet Detention Effciency Calculation and TA | yes | 75.7258 | 349.0198
226 | City of Sebastian | Central IRL | SEB | IR12-21 | 0.56 | 0.48 | 0.31807 | 10.1561 | 1.5055 | 3.2303 | 0.47886 | 1200 | Residential, Medium Density-Two-five dwellingunits per acre | SEB-05 | Twin Ditches | 176.69 | City of Sebastian | N/A | Twin Ditches Stormwater Retrofit | Not provided. | Wet Detention Pond | Completed | 2007 | 209 | 106 | SEB | 177 | Not provided | Not provided | Not provided | Not provided | N/A | Structural | 2013 | Central Indian River Lagoon | Not provided | Not provided | Not provided | Wet Detention Effciency Calculation and TA | yes | 165.3134 | 1287.1761
227 | City of Sebastian | Central IRL | SEB | IR12-21 | 0.56 | 0.48 | 0.12797 | 10.1561 | 1.5055 | 1.2997 | 0.19267 | 1210 | Fixed Single Family Units | SEB-05 | Twin Ditches | 176.69 | City of Sebastian | N/A | Twin Ditches Stormwater Retrofit | Not provided. | Wet Detention Pond | Completed | 2007 | 209 | 106 | SEB | 177 | Not provided | Not provided | Not provided | Not provided | N/A | Structural | 2013 | Central Indian River Lagoon | Not provided | Not provided | Not provided | Wet Detention Effciency Calculation and TA | yes | 94.1609 | 517.8817
228 | City of Sebastian | Central IRL | SEB | IR12-21 | 0.56 | 0.48 | 0.085479 | 10.1561 | 1.5055 | 0.86814 | 0.12869 | 1210 | Fixed Single Family Units | SEB-05 | Twin Ditches | 176.69 | City of Sebastian | N/A | Twin Ditches Stormwater Retrofit | Not provided. | Wet Detention Pond | Completed | 2007 | 209 | 106 | SEB | 177 | Not provided | Not provided | Not provided | Not provided | N/A | Structural | 2013 | Central Indian River Lagoon | Not provided | Not provided | Not provided | Wet Detention Effciency Calculation and TA | yes | 74.7367 | 345.9224
229 | City of Sebastian | Central IRL | SEB | IR12-21 | 0.56 | 0.48 | 0.37907 | 10.0247 | 1.4803 | 3.8 | 0.56112 | 1200 | Residential, Medium Density-Two-five dwellingunits per acre | SEB-05 | Twin Ditches | 176.69 | City of Sebastian | N/A | Twin Ditches Stormwater Retrofit | Not provided. | Wet Detention Pond | Completed | 2007 | 209 | 106 | SEB | 177 | Not provided | Not provided | Not provided | Not provided | N/A | Structural | 2013 | Central Indian River Lagoon | Not provided | Not provided | Not provided | Wet Detention Effciency Calculation and TA | yes | 161.376 | 1534.0306
230 | City of Sebastian | Central IRL | SEB | IR12-21 | 0.56 | 0.48 | 0.2387 | 10.0247 | 1.4803 | 2.3929 | 0.35333 | 1200 | Residential, Medium Density-Two-five dwellingunits per acre | SEB-05 | Twin Ditches | 176.69 | City of Sebastian | N/A | Twin Ditches Stormwater Retrofit | Not provided. | Wet Detention Pond | Completed | 2007 | 209 | 106 | SEB | 177 | Not provided | Not provided | Not provided | Not provided | N/A | Structural | 2013 | Central Indian River Lagoon | Not provided | Not provided | Not provided | Wet Detention Effciency Calculation and TA | yes | 138.6536 | 965.9694
231 | City of Sebastian | Central IRL | SEB | IR12-21 | 0.56 | 0.48 | 0.1242 | 10.1896 | 1.5104 | 1.2656 | 0.18761 | 1200 | Residential, Medium Density-Two-five dwellingunits per acre | SEB-05 | Twin Ditches | 176.69 | City of Sebastian | N/A | Twin Ditches Stormwater Retrofit | Not provided. | Wet Detention Pond | Completed | 2007 | 209 | 106 | SEB | 177 | Not provided | Not provided | Not provided | Not provided | N/A | Structural | 2013 | Central Indian River Lagoon | Not provided | Not provided | Not provided | Wet Detention Effciency Calculation and TA | yes | 132.9029 | 502.6392
232 | City of Sebastian | Central IRL | SEB | IR12-21 | 0.56 | 0.48 | 0.13771 | 10.1896 | 1.5104 | 1.4032 | 0.208 | 1210 | Fixed Single Family Units | SEB-05 | Twin Ditches | 176.69 | City of Sebastian | N/A | Twin Ditches Stormwater Retrofit | Not provided. | Wet Detention Pond | Completed | 2007 | 209 | 106 | SEB | 177 | Not provided | Not provided | Not provided | Not provided | N/A | Structural | 2013 | Central Indian River Lagoon | Not provided | Not provided | Not provided | Wet Detention Effciency Calculation and TA | yes | 95.6339 | 557.2832
233 | City of Sebastian | Central IRL | SEB | IR12-21 | 0.56 | 0.48 | 0.017533 | 10.1896 | 1.5104 | 0.17865 | 0.026482 | 1210 | Fixed Single Family Units | SEB-05 | Twin Ditches | 176.69 | City of Sebastian | N/A | Twin Ditches Stormwater Retrofit | Not provided. | Wet Detention Pond | Completed | 2007 | 209 | 106 | SEB | 177 | Not provided | Not provided | Not provided | Not provided | N/A | Structural | 2013 | Central Indian River Lagoon | Not provided | Not provided | Not provided | Wet Detention Effciency Calculation and TA | yes | 62.012 | 70.9526
234 | City of Sebastian | Central IRL | SEB | IR12-21 | 0.56 | 0.48 | 0.1905 | 10.1896 | 1.5104 | 1.9411 | 0.28773 | 1210 | Fixed Single Family Units | SEB-05 | Twin Ditches | 176.69 | City of Sebastian | N/A | Twin Ditches Stormwater Retrofit | Not provided. | Wet Detention Pond | Completed | 2007 | 209 | 106 | SEB | 177 | Not provided | Not provided | Not provided | Not provided | N/A | Structural | 2013 | Central Indian River Lagoon | Not provided | Not provided | Not provided | Wet Detention Effciency Calculation and TA | yes | 111.3002 | 770.9089
235 | City of Sebastian | Central IRL | SEB | IR12-21 | 0.56 | 0.48 | 0.14782 | 10.1896 | 1.5104 | 1.5062 | 0.22328 | 1210 | Fixed Single Family Units | SEB-05 | Twin Ditches | 176.69 | City of Sebastian | N/A | Twin Ditches Stormwater Retrofit | Not provided. | Wet Detention Pond | Completed | 2007 | 209 | 106 | SEB | 177 | Not provided | Not provided | Not provided | Not provided | N/A | Structural | 2013 | Central Indian River Lagoon | Not provided | Not provided | Not provided | Wet Detention Effciency Calculation and TA | yes | 98.252 | 598.216
236 | City of Sebastian | Central IRL | SEB | IR12-21 | 0.56 | 0.48 | 0.26623 | 9.794 | 1.439 | 2.6074 | 0.3831 | 1200 | Residential, Medium Density-Two-five dwellingunits per acre | SEB-05 | Twin Ditches | 176.69 | City of Sebastian | N/A | Twin Ditches Stormwater Retrofit | Not provided. | Wet Detention Pond | Completed | 2007 | 209 | 106 | SEB | 177 | Not provided | Not provided | Not provided | Not provided | N/A | Structural | 2013 | Central Indian River Lagoon | Not provided | Not provided | Not provided | Wet Detention Effciency Calculation and TA | yes | 176.4507 | 1077.3754
237 | City of Sebastian | Central IRL | SEB | IR12-21 | 0.56 | 0.48 | 0.17768 | 9.794 | 1.439 | 1.7402 | 0.25568 | 1210 | Fixed Single Family Units | SEB-05 | Twin Ditches | 176.69 | City of Sebastian | N/A | Twin Ditches Stormwater Retrofit | Not provided. | Wet Detention Pond | Completed | 2007 | 209 | 106 | SEB | 177 | Not provided | Not provided | Not provided | Not provided | N/A | Structural | 2013 | Central Indian River Lagoon | Not provided | Not provided | Not provided | Wet Detention Effciency Calculation and TA | yes | 116.064 | 719.0432
238 | City of Sebastian | Central IRL | SEB | IR12-21 | 0.56 | 0.48 | 0.01969 | 9.794 | 1.439 | 0.19285 | 0.028334 | 1210 | Fixed Single Family Units | SEB-05 | Twin Ditches | 176.69 | City of Sebastian | N/A | Twin Ditches Stormwater Retrofit | Not provided. | Wet Detention Pond | Completed | 2007 | 209 | 106 | SEB | 177 | Not provided | Not provided | Not provided | Not provided | N/A | Structural | 2013 | Central Indian River Lagoon | Not provided | Not provided | Not provided | Wet Detention Effciency Calculation and TA | yes | 42.8997 | 79.6837
239 | City of Sebastian | Central IRL | SEB | IR12-21 | 0.56 | 0.48 | 0.086044 | 9.794 | 1.439 | 0.84271 | 0.12382 | 1210 | Fixed Single Family Units | SEB-05 | Twin Ditches | 176.69 | City of Sebastian | N/A | Twin Ditches Stormwater Retrofit | Not provided. | Wet Detention Pond | Completed | 2007 | 209 | 106 | SEB | 177 | Not provided | Not provided | Not provided | Not provided | N/A | Structural | 2013 | Central Indian River Lagoon | Not provided | Not provided | Not provided | Wet Detention Effciency Calculation and TA | yes | 85.0941 | 348.2071
240 | City of Sebastian | Central IRL | SEB | IR12-21 | 0.56 | 0.48 | 0.068125 | 9.794 | 1.439 | 0.66721 | 0.098031 | 1210 | Fixed Single Family Units | SEB-05 | Twin Ditches | 176.69 | City of Sebastian | N/A | Twin Ditches Stormwater Retrofit | Not provided. | Wet Detention Pond | Completed | 2007 | 209 | 106 | SEB | 177 | Not provided | Not provided | Not provided | Not provided | N/A | Structural | 2013 | Central Indian River Lagoon | Not provided | Not provided | Not provided | Wet Detention Effciency Calculation and TA | yes | 70.9911 | 275.6907
241 | City of Sebastian | Central IRL | SEB | IR12-21 | 0.56 | 0.48 | 0.37481 | 10.1798 | 1.509 | 3.8155 | 0.56559 | 1200 | Residential, Medium Density-Two-five dwellingunits per acre | SEB-05 | Twin Ditches | 176.69 | City of Sebastian | N/A | Twin Ditches Stormwater Retrofit | Not provided. | Wet Detention Pond | Completed | 2007 | 209 | 106 | SEB | 177 | Not provided | Not provided | Not provided | Not provided | N/A | Structural | 2013 | Central Indian River Lagoon | Not provided | Not provided | Not provided | Wet Detention Effciency Calculation and TA | yes | 157.025 | 1516.7835
242 | City of Sebastian | Central IRL | SEB | IR12-21 | 0.56 | 0.48 | 0.019967 | 10.1798 | 1.509 | 0.20326 | 0.03013 | 1210 | Fixed Single Family Units | SEB-05 | Twin Ditches | 176.69 | City of Sebastian | N/A | Twin Ditches Stormwater Retrofit | Not provided. | Wet Detention Pond | Completed | 2007 | 209 | 106 | SEB | 177 | Not provided | Not provided | Not provided | Not provided | N/A | Structural | 2013 | Central Indian River Lagoon | Not provided | Not provided | Not provided | Wet Detention Effciency Calculation and TA | yes | 39.1024 | 80.8028
243 | City of Sebastian | Central IRL | SEB | IR12-21 | 0.56 | 0.48 | 0.036982 | 10.1798 | 1.509 | 0.37647 | 0.055807 | 1210 | Fixed Single Family Units | SEB-05 | Twin Ditches | 176.69 | City of Sebastian | N/A | Twin Ditches Stormwater Retrofit | Not provided. | Wet Detention Pond | Completed | 2007 | 209 | 106 | SEB | 177 | Not provided | Not provided | Not provided | Not provided | N/A | Structural | 2013 | Central Indian River Lagoon | Not provided | Not provided | Not provided | Wet Detention Effciency Calculation and TA | yes | 59.677 | 149.6606
244 | City of Sebastian | Central IRL | SEB | IR12-21 | 0.56 | 0.48 | 0.22298 | 10.1409 | 1.5032 | 2.2612 | 0.33517 | 1200 | Residential, Medium Density-Two-five dwellingunits per acre | SEB-05 | Twin Ditches | 176.69 | City of Sebastian | N/A | Twin Ditches Stormwater Retrofit | Not provided. | Wet Detention Pond | Completed | 2007 | 209 | 106 | SEB | 177 | Not provided | Not provided | Not provided | Not provided | N/A | Structural | 2013 | Central Indian River Lagoon | Not provided | Not provided | Not provided | Wet Detention Effciency Calculation and TA | yes | 143.3486 | 902.3582
245 | City of Sebastian | Central IRL | SEB | IR12-21 | 0.56 | 0.48 | 0.15437 | 10.1409 | 1.5032 | 1.5655 | 0.23205 | 1210 | Fixed Single Family Units | SEB-05 | Twin Ditches | 176.69 | City of Sebastian | N/A | Twin Ditches Stormwater Retrofit | Not provided. | Wet Detention Pond | Completed | 2007 | 209 | 106 | SEB | 177 | Not provided | Not provided | Not provided | Not provided | N/A | Structural | 2013 | Central Indian River Lagoon | Not provided | Not provided | Not provided | Wet Detention Effciency Calculation and TA | yes | 110.6697 | 624.7195
246 | City of Sebastian | Central IRL | SEB | IR12-21 | 0.56 | 0.48 | 0.005039 | 10.1409 | 1.5032 | 0.0511 | 0.0075745 | 1210 | Fixed Single Family Units | SEB-05 | Twin Ditches | 176.69 | City of Sebastian | N/A | Twin Ditches Stormwater Retrofit | Not provided. | Wet Detention Pond | Completed | 2007 | 209 | 106 | SEB | 177 | Not provided | Not provided | Not provided | Not provided | N/A | Structural | 2013 | Central Indian River Lagoon | Not provided | Not provided | Not provided | Wet Detention Effciency Calculation and TA | yes | 21.8419 | 20.3923
247 | City of Sebastian | Central IRL | SEB | IR12-21 | 0.56 | 0.48 | 0.0087835 | 10.1409 | 1.5032 | 0.089073 | 0.013203 | 1210 | Fixed Single Family Units | SEB-05 | Twin Ditches | 176.69 | City of Sebastian | N/A | Twin Ditches Stormwater Retrofit | Not provided. | Wet Detention Pond | Completed | 2007 | 209 | 106 | SEB | 177 | Not provided | Not provided | Not provided | Not provided | N/A | Structural | 2013 | Central Indian River Lagoon | Not provided | Not provided | Not provided | Wet Detention Effciency Calculation and TA | yes | 26.7983 | 35.5455
248 | City of Sebastian | Central IRL | SEB | IR12-21 | 0.56 | 0.48 | 0.17624 | 10.1409 | 1.5032 | 1.7873 | 0.26492 | 1210 | Fixed Single Family Units | SEB-05 | Twin Ditches | 176.69 | City of Sebastian | N/A | Twin Ditches Stormwater Retrofit | Not provided. | Wet Detention Pond | Completed | 2007 | 209 | 106 | SEB | 177 | Not provided | Not provided | Not provided | Not provided | N/A | Structural | 2013 | Central Indian River Lagoon | Not provided | Not provided | Not provided | Wet Detention Effciency Calculation and TA | yes | 112.8688 | 713.2259
249 | City of Sebastian | Central IRL | SEB | IR12-21 | 0.56 | 0.48 | 0.034124 | 10.1409 | 1.5032 | 0.34605 | 0.051294 | 1210 | Fixed Single Family Units | SEB-05 | Twin Ditches | 176.69 | City of Sebastian | N/A | Twin Ditches Stormwater Retrofit | Not provided. | Wet Detention Pond | Completed | 2007 | 209 | 106 | SEB | 177 | Not provided | Not provided | Not provided | Not provided | N/A | Structural | 2013 | Central Indian River Lagoon | Not provided | Not provided | Not provided | Wet Detention Effciency Calculation and TA | yes | 51.3253 | 138.0954
250 | City of Sebastian | Central IRL | SEB | IR12-21 | 0.56 | 0.48 | 0.015552 | 10.1409 | 1.5032 | 0.15772 | 0.023378 | 1210 | Fixed Single Family Units | SEB-05 | Twin Ditches | 176.69 | City of Sebastian | N/A | Twin Ditches Stormwater Retrofit | Not provided. | Wet Detention Pond | Completed | 2007 | 209 | 106 | SEB | 177 | Not provided | Not provided | Not provided | Not provided | N/A | Structural | 2013 | Central Indian River Lagoon | Not provided | Not provided | Not provided | Wet Detention Effciency Calculation and TA | yes | 35.1537 | 62.9382
251 | City of Sebastian | Central IRL | SEB | IR12-21 | 0.56 | 0.48 | 0.00067336 | 10.1409 | 1.5032 | 0.0068285 | 0.0010122 | 1750 | Governmental | SEB-05 | Twin Ditches | 176.69 | City of Sebastian | N/A | Twin Ditches Stormwater Retrofit | Not provided. | Wet Detention Pond | Completed | 2007 | 209 | 106 | SEB | 177 | Not provided | Not provided | Not provided | Not provided | N/A | Structural | 2013 | Central Indian River Lagoon | Not provided | Not provided | Not provided | Wet Detention Effciency Calculation and TA | yes | 7.9744 | 2.725
252 | City of Sebastian | Central IRL | SEB | IR12-21 | 0.56 | 0.48 | 0.040081 | 10.1896 | 1.5104 | 0.40841 | 0.06054 | 1200 | Residential, Medium Density-Two-five dwellingunits per acre | SEB-05 | Twin Ditches | 176.69 | City of Sebastian | N/A | Twin Ditches Stormwater Retrofit | Not provided. | Wet Detention Pond | Completed | 2007 | 209 | 106 | SEB | 177 | Not provided | Not provided | Not provided | Not provided | N/A | Structural | 2013 | Central Indian River Lagoon | Not provided | Not provided | Not provided | Wet Detention Effciency Calculation and TA | yes | 106.42 | 162.202
253 | City of Sebastian | Central IRL | SEB | IR12-21 | 0.56 | 0.48 | 0.054125 | 10.1896 | 1.5104 | 0.55151 | 0.081753 | 1210 | Fixed Single Family Units | SEB-05 | Twin Ditches | 176.69 | City of Sebastian | N/A | Twin Ditches Stormwater Retrofit | Not provided. | Wet Detention Pond | Completed | 2007 | 209 | 106 | SEB | 177 | Not provided | Not provided | Not provided | Not provided | N/A | Structural | 2013 | Central Indian River Lagoon | Not provided | Not provided | Not provided | Wet Detention Effciency Calculation and TA | yes | 62.4751 | 219.0354
254 | City of Sebastian | Central IRL | SEB | IR12-21 | 0.56 | 0.48 | 0.004915 | 10.1896 | 1.5104 | 0.050082 | 0.0074239 | 1210 | Fixed Single Family Units | SEB-05 | Twin Ditches | 176.69 | City of Sebastian | N/A | Twin Ditches Stormwater Retrofit | Not provided. | Wet Detention Pond | Completed | 2007 | 209 | 106 | SEB | 177 | Not provided | Not provided | Not provided | Not provided | N/A | Structural | 2013 | Central Indian River Lagoon | Not provided | Not provided | Not provided | Wet Detention Effciency Calculation and TA | yes | 23.723 | 19.8904
255 | City of Sebastian | Central IRL | SEB | IR12-21 | 0.56 | 0.48 | 0.068438 | 10.1896 | 1.5104 | 0.69735 | 0.10337 | 1210 | Fixed Single Family Units | SEB-05 | Twin Ditches | 176.69 | City of Sebastian | N/A | Twin Ditches Stormwater Retrofit | Not provided. | Wet Detention Pond | Completed | 2007 | 209 | 106 | SEB | 177 | Not provided | Not provided | Not provided | Not provided | N/A | Structural | 2013 | Central Indian River Lagoon | Not provided | Not provided | Not provided | Wet Detention Effciency Calculation and TA | yes | 74.9717 | 276.9574
256 | City of Sebastian | Central IRL | SEB | IR12-21 | 0.56 | 0.48 | 0.0083726 | 8.5449 | 1.1414 | 0.071544 | 0.0095565 | 1210 | Fixed Single Family Units | SEB-05 | Twin Ditches | 176.69 | City of Sebastian | N/A | Twin Ditches Stormwater Retrofit | Not provided. | Wet Detention Pond | Completed | 2007 | 209 | 106 | SEB | 177 | Not provided | Not provided | Not provided | Not provided | N/A | Structural | 2013 | Central Indian River Lagoon | Not provided | Not provided | Not provided | Wet Detention Effciency Calculation and TA | yes | 28.1422 | 33.8829
257 | City of Sebastian | Central IRL | SEB | IR12-21 | 0.56 | 0.48 | 0.013412 | 8.5449 | 1.1414 | 0.1146 | 0.015308 | 1210 | Fixed Single Family Units | SEB-05 | Twin Ditches | 176.69 | City of Sebastian | N/A | Twin Ditches Stormwater Retrofit | Not provided. | Wet Detention Pond | Completed | 2007 | 209 | 106 | SEB | 177 | Not provided | Not provided | Not provided | Not provided | N/A | Structural | 2013 | Central Indian River Lagoon | Not provided | Not provided | Not provided | Wet Detention Effciency Calculation and TA | yes | 33.2889 | 54.2753
258 | City of Sebastian | Central IRL | SEB | IR12-21 | 0.56 | 0.48 | 0.06951 | 8.5449 | 1.1414 | 0.59396 | 0.079338 | 1750 | Governmental | SEB-05 | Twin Ditches | 176.69 | City of Sebastian | N/A | Twin Ditches Stormwater Retrofit | Not provided. | Wet Detention Pond | Completed | 2007 | 209 | 106 | SEB | 177 | Not provided | Not provided | Not provided | Not provided | N/A | Structural | 2013 | Central Indian River Lagoon | Not provided | Not provided | Not provided | Wet Detention Effciency Calculation and TA | yes | 85.0804 | 281.2964
259 | City of Sebastian | Central IRL | SEB | IR12-21 | 0.56 | 0.48 | 0.0019199 | 8.5449 | 1.1414 | 0.016405 | 0.0021913 | 1750 | Governmental | SEB-05 | Twin Ditches | 176.69 | City of Sebastian | N/A | Twin Ditches Stormwater Retrofit | Not provided. | Wet Detention Pond | Completed | 2007 | 209 | 106 | SEB | 177 | Not provided | Not provided | Not provided | Not provided | N/A | Structural | 2013 | Central Indian River Lagoon | Not provided | Not provided | Not provided | Wet Detention Effciency Calculation and TA | yes | 77.925 | 7.7694
260 | City of Sebastian | Central IRL | SEB | IR12-21 | 0.56 | 0.48 | 0.36236 | 9.7753 | 1.4363 | 3.5421 | 0.52044 | 1200 | Residential, Medium Density-Two-five dwellingunits per acre | SEB-05 | Twin Ditches | 176.69 | City of Sebastian | N/A | Twin Ditches Stormwater Retrofit | Not provided. | Wet Detention Pond | Completed | 2007 | 209 | 106 | SEB | 177 | Not provided | Not provided | Not provided | Not provided | N/A | Structural | 2013 | Central Indian River Lagoon | Not provided | Not provided | Not provided | Wet Detention Effciency Calculation and TA | yes | 240.5391 | 1466.4117
261 | City of Sebastian | Central IRL | SEB | IR12-21 | 0.56 | 0.48 | 0.00099255 | 9.7753 | 1.4363 | 0.0097024 | 0.0014256 | 1210 | Fixed Single Family Units | SEB-05 | Twin Ditches | 176.69 | City of Sebastian | N/A | Twin Ditches Stormwater Retrofit | Not provided. | Wet Detention Pond | Completed | 2007 | 209 | 106 | SEB | 177 | Not provided | Not provided | Not provided | Not provided | N/A | Structural | 2013 | Central Indian River Lagoon | Not provided | Not provided | Not provided | Wet Detention Effciency Calculation and TA | yes | 9.68 | 4.0167
262 | City of Sebastian | Central IRL | SEB | IR12-21 | 0.56 | 0.48 | 0.0031679 | 9.7753 | 1.4363 | 0.030967 | 0.0045499 | 1210 | Fixed Single Family Units | SEB-05 | Twin Ditches | 176.69 | City of Sebastian | N/A | Twin Ditches Stormwater Retrofit | Not provided. | Wet Detention Pond | Completed | 2007 | 209 | 106 | SEB | 177 | Not provided | Not provided | Not provided | Not provided | N/A | Structural | 2013 | Central Indian River Lagoon | Not provided | Not provided | Not provided | Wet Detention Effciency Calculation and TA | yes | 16.7169 | 12.82
263 | City of Sebastian | Central IRL | SEB | IR12-21 | 0.56 | 0.48 | 0.25121 | 9.7753 | 1.4363 | 2.4556 | 0.3608 | 1210 | Fixed Single Family Units | SEB-05 | Twin Ditches | 176.69 | City of Sebastian | N/A | Twin Ditches Stormwater Retrofit | Not provided. | Wet Detention Pond | Completed | 2007 | 209 | 106 | SEB | 177 | Not provided | Not provided | Not provided | Not provided | N/A | Structural | 2013 | Central Indian River Lagoon | Not provided | Not provided | Not provided | Wet Detention Effciency Calculation and TA | yes | 123.1079 | 1016.6077
264 | City of Sebastian | Central IRL | SEB | IR12-21 | 0.56 | 0.48 | 3.5558e-05 | 9.7753 | 1.4363 | 0.00034759 | 5.1071e-05 | 1210 | Fixed Single Family Units | SEB-05 | Twin Ditches | 176.69 | City of Sebastian | N/A | Twin Ditches Stormwater Retrofit | Not provided. | Wet Detention Pond | Completed | 2007 | 209 | 106 | SEB | 177 | Not provided | Not provided | Not provided | Not provided | N/A | Structural | 2013 | Central Indian River Lagoon | Not provided | Not provided | Not provided | Wet Detention Effciency Calculation and TA | yes | 1.8317 | 0.1439
265 | City of Sebastian | Central IRL | SEB | IR12-21 | 0.56 | 0.48 | 0.05297 | 9.8107 | 1.4414 | 0.51968 | 0.076353 | 1200 | Residential, Medium Density-Two-five dwellingunits per acre | SEB-05 | Twin Ditches | 176.69 | City of Sebastian | N/A | Twin Ditches Stormwater Retrofit | Not provided. | Wet Detention Pond | Completed | 2007 | 209 | 106 | SEB | 177 | Not provided | Not provided | Not provided | Not provided | N/A | Structural | 2013 | Central Indian River Lagoon | Not provided | Not provided | Not provided | Wet Detention Effciency Calculation and TA | yes | 87.6044 | 214.3627
266 | City of Sebastian | Central IRL | SEB | IR12-21 | 0.56 | 0.48 | 0.099001 | 9.8107 | 1.4414 | 0.97127 | 0.1427 | 1200 | Residential, Medium Density-Two-five dwellingunits per acre | SEB-05 | Twin Ditches | 176.69 | City of Sebastian | N/A | Twin Ditches Stormwater Retrofit | Not provided. | Wet Detention Pond | Completed | 2007 | 209 | 106 | SEB | 177 | Not provided | Not provided | Not provided | Not provided | N/A | Structural | 2013 | Central Indian River Lagoon | Not provided | Not provided | Not provided | Wet Detention Effciency Calculation and TA | yes | 107.7666 | 400.643
267 | City of Sebastian | Central IRL | SEB | IR12-21 | 0.56 | 0.48 | 0.046869 | 9.8107 | 1.4414 | 0.45982 | 0.067558 | 1200 | Residential, Medium Density-Two-five dwellingunits per acre | SEB-05 | Twin Ditches | 176.69 | City of Sebastian | N/A | Twin Ditches Stormwater Retrofit | Not provided. | Wet Detention Pond | Completed | 2007 | 209 | 106 | SEB | 177 | Not provided | Not provided | Not provided | Not provided | N/A | Structural | 2013 | Central Indian River Lagoon | Not provided | Not provided | Not provided | Wet Detention Effciency Calculation and TA | yes | 134.7876 | 189.6711
268 | City of Sebastian | Central IRL | SEB | IR12-21 | 0.56 | 0.48 | 0.41892 | 9.8107 | 1.4414 | 4.1099 | 0.60385 | 1210 | Fixed Single Family Units | SEB-05 | Twin Ditches | 176.69 | City of Sebastian | N/A | Twin Ditches Stormwater Retrofit | Not provided. | Wet Detention Pond | Completed | 2007 | 209 | 106 | SEB | 177 | Not provided | Not provided | Not provided | Not provided | N/A | Structural | 2013 | Central Indian River Lagoon | Not provided | Not provided | Not provided | Wet Detention Effciency Calculation and TA | yes | 165.1773 | 1695.3231
269 | City of Sebastian | Central IRL | SEB | IR12-21 | 0.56 | 0.48 | 0.46293 | 10.0945 | 1.4942 | 4.673 | 0.69171 | 1200 | Residential, Medium Density-Two-five dwellingunits per acre | SEB-05 | Twin Ditches | 176.69 | City of Sebastian | N/A | Twin Ditches Stormwater Retrofit | Not provided. | Wet Detention Pond | Completed | 2007 | 209 | 106 | SEB | 177 | Not provided | Not provided | Not provided | Not provided | N/A | Structural | 2013 | Central Indian River Lagoon | Not provided | Not provided | Not provided | Wet Detention Effciency Calculation and TA | yes | 179.2449 | 1873.4034
270 | City of Sebastian | Central IRL | SEB | IR12-21 | 0.56 | 0.48 | 0.10214 | 10.0945 | 1.4942 | 1.0311 | 0.15262 | 1210 | Fixed Single Family Units | SEB-05 | Twin Ditches | 176.69 | City of Sebastian | N/A | Twin Ditches Stormwater Retrofit | Not provided. | Wet Detention Pond | Completed | 2007 | 209 | 106 | SEB | 177 | Not provided | Not provided | Not provided | Not provided | N/A | Structural | 2013 | Central Indian River Lagoon | Not provided | Not provided | Not provided | Wet Detention Effciency Calculation and TA | yes | 90.7309 | 413.3565
271 | City of Sebastian | Central IRL | SEB | IR12-21 | 0.56 | 0.48 | 0.052693 | 10.0945 | 1.4942 | 0.53191 | 0.078734 | 1210 | Fixed Single Family Units | SEB-05 | Twin Ditches | 176.69 | City of Sebastian | N/A | Twin Ditches Stormwater Retrofit | Not provided. | Wet Detention Pond | Completed | 2007 | 209 | 106 | SEB | 177 | Not provided | Not provided | Not provided | Not provided | N/A | Structural | 2013 | Central Indian River Lagoon | Not provided | Not provided | Not provided | Wet Detention Effciency Calculation and TA | yes | 70.6797 | 213.2401
272 | City of Sebastian | Central IRL | SEB | IR12-21 | 0.56 | 0.48 | 0.015135 | 9.8701 | 1.4521 | 0.14938 | 0.021978 | 1200 | Residential, Medium Density-Two-five dwellingunits per acre | SEB-05 | Twin Ditches | 176.69 | City of Sebastian | N/A | Twin Ditches Stormwater Retrofit | Not provided. | Wet Detention Pond | Completed | 2007 | 209 | 106 | SEB | 177 | Not provided | Not provided | Not provided | Not provided | N/A | Structural | 2013 | Central Indian River Lagoon | Not provided | Not provided | Not provided | Wet Detention Effciency Calculation and TA | yes | 52.5084 | 61.2483
273 | Agricultural Lands | Central IRL | SEB | IR12-21 | 0.56 | 0.48 | 0.00071377 | 9.8701 | 1.4521 | 0.0070449 | 0.0010365 | 3300 | Mixed Rangeland | SEB-05 | Twin Ditches | 176.69 | City of Sebastian | N/A | Twin Ditches Stormwater Retrofit | Not provided. | Wet Detention Pond | Completed | 2007 | 209 | 106 | SEB | 177 | Not provided | Not provided | Not provided | Not provided | N/A | Structural | 2013 | Central Indian River Lagoon | Not provided | Not provided | Not provided | Wet Detention Effciency Calculation and TA | yes | 30.5603 | 2.8885
274 | City of Sebastian | Central IRL | SEB | IR12-21 | 0.56 | 0.48 | 0.19699 | 9.8701 | 1.4521 | 1.9443 | 0.28605 | 1210 | Fixed Single Family Units | SEB-05 | Twin Ditches | 176.69 | City of Sebastian | N/A | Twin Ditches Stormwater Retrofit | Not provided. | Wet Detention Pond | Completed | 2007 | 209 | 106 | SEB | 177 | Not provided | Not provided | Not provided | Not provided | N/A | Structural | 2013 | Central Indian River Lagoon | Not provided | Not provided | Not provided | Wet Detention Effciency Calculation and TA | yes | 128.2229 | 797.1862
275 | City of Sebastian | Central IRL | SEB | IR12-21 | 0.56 | 0.48 | 0.39015 | 9.8701 | 1.4521 | 3.8508 | 0.56655 | 1210 | Fixed Single Family Units | SEB-05 | Twin Ditches | 176.69 | City of Sebastian | N/A | Twin Ditches Stormwater Retrofit | Not provided. | Wet Detention Pond | Completed | 2007 | 209 | 106 | SEB | 177 | Not provided | Not provided | Not provided | Not provided | N/A | Structural | 2013 | Central Indian River Lagoon | Not provided | Not provided | Not provided | Wet Detention Effciency Calculation and TA | yes | 157.4615 | 1578.885
276 | City of Sebastian | Central IRL | SEB | IR12-21 | 0.56 | 0.48 | 0.014775 | 9.8701 | 1.4521 | 0.14583 | 0.021455 | 1210 | Fixed Single Family Units | SEB-05 | Twin Ditches | 176.69 | City of Sebastian | N/A | Twin Ditches Stormwater Retrofit | Not provided. | Wet Detention Pond | Completed | 2007 | 209 | 106 | SEB | 177 | Not provided | Not provided | Not provided | Not provided | N/A | Structural | 2013 | Central Indian River Lagoon | Not provided | Not provided | Not provided | Wet Detention Effciency Calculation and TA | yes | 37.54 | 59.792
277 | City of Sebastian | Central IRL | SEB | IR12-21 | 0.56 | 0.48 | 0.042007 | 10.1561 | 1.5055 | 0.42663 | 0.063243 | 1200 | Residential, Medium Density-Two-five dwellingunits per acre | SEB-05 | Twin Ditches | 176.69 | City of Sebastian | N/A | Twin Ditches Stormwater Retrofit | Not provided. | Wet Detention Pond | Completed | 2007 | 209 | 106 | SEB | 177 | Not provided | Not provided | Not provided | Not provided | N/A | Structural | 2013 | Central Indian River Lagoon | Not provided | Not provided | Not provided | Wet Detention Effciency Calculation and TA | yes | 79.1993 | 169.9951
278 | City of Sebastian | Central IRL | SEB | IR12-21 | 0.56 | 0.48 | 0.11297 | 10.1561 | 1.5055 | 1.1474 | 0.17008 | 1210 | Fixed Single Family Units | SEB-05 | Twin Ditches | 176.69 | City of Sebastian | N/A | Twin Ditches Stormwater Retrofit | Not provided. | Wet Detention Pond | Completed | 2007 | 209 | 106 | SEB | 177 | Not provided | Not provided | Not provided | Not provided | N/A | Structural | 2013 | Central Indian River Lagoon | Not provided | Not provided | Not provided | Wet Detention Effciency Calculation and TA | yes | 95.1422 | 457.1792
279 | City of Sebastian | Central IRL | SEB | IR12-21 | 0.56 | 0.48 | 0.00018145 | 10.1561 | 1.5055 | 0.0018428 | 0.00027318 | 1210 | Fixed Single Family Units | SEB-05 | Twin Ditches | 176.69 | City of Sebastian | N/A | Twin Ditches Stormwater Retrofit | Not provided. | Wet Detention Pond | Completed | 2007 | 209 | 106 | SEB | 177 | Not provided | Not provided | Not provided | Not provided | N/A | Structural | 2013 | Central Indian River Lagoon | Not provided | Not provided | Not provided | Wet Detention Effciency Calculation and TA | yes | 4.1386 | 0.73429
280 | City of Sebastian | Central IRL | SEB | IR12-21 | 0.56 | 0.48 | 0.16523 | 10.1561 | 1.5055 | 1.678 | 0.24875 | 1210 | Fixed Single Family Units | SEB-05 | Twin Ditches | 176.69 | City of Sebastian | N/A | Twin Ditches Stormwater Retrofit | Not provided. | Wet Detention Pond | Completed | 2007 | 209 | 106 | SEB | 177 | Not provided | Not provided | Not provided | Not provided | N/A | Structural | 2013 | Central Indian River Lagoon | Not provided | Not provided | Not provided | Wet Detention Effciency Calculation and TA | yes | 115.8146 | 668.6422
281 | City of Sebastian | Central IRL | SEB | IR12-21 | 0.56 | 0.48 | 0.058768 | 10.1561 | 1.5055 | 0.59685 | 0.088477 | 1210 | Fixed Single Family Units | SEB-05 | Twin Ditches | 176.69 | City of Sebastian | N/A | Twin Ditches Stormwater Retrofit | Not provided. | Wet Detention Pond | Completed | 2007 | 209 | 106 | SEB | 177 | Not provided | Not provided | Not provided | Not provided | N/A | Structural | 2013 | Central Indian River Lagoon | Not provided | Not provided | Not provided | Wet Detention Effciency Calculation and TA | yes | 88.4103 | 237.8249
282 | City of Sebastian | Central IRL | SEB | IR12-21 | 0.56 | 0.48 | 0.23861 | 10.1561 | 1.5055 | 2.4234 | 0.35924 | 1210 | Fixed Single Family Units | SEB-05 | Twin Ditches | 176.69 | City of Sebastian | N/A | Twin Ditches Stormwater Retrofit | Not provided. | Wet Detention Pond | Completed | 2007 | 209 | 106 | SEB | 177 | Not provided | Not provided | Not provided | Not provided | N/A | Structural | 2013 | Central Indian River Lagoon | Not provided | Not provided | Not provided | Wet Detention Effciency Calculation and TA | yes | 126.415 | 965.6243
283 | City of Sebastian | Central IRL | SEB | IR12-21 | 0.56 | 0.48 | 0.38612 | 10.1526 | 1.505 | 3.9202 | 0.58113 | 1200 | Residential, Medium Density-Two-five dwellingunits per acre | SEB-05 | Twin Ditches | 176.69 | City of Sebastian | N/A | Twin Ditches Stormwater Retrofit | Not provided. | Wet Detention Pond | Completed | 2007 | 209 | 106 | SEB | 177 | Not provided | Not provided | Not provided | Not provided | N/A | Structural | 2013 | Central Indian River Lagoon | Not provided | Not provided | Not provided | Wet Detention Effciency Calculation and TA | yes | 162.518 | 1562.5791
284 | City of Sebastian | Central IRL | SEB | IR12-21 | 0.56 | 0.48 | 0.23164 | 10.1526 | 1.505 | 2.3518 | 0.34863 | 1200 | Residential, Medium Density-Two-five dwellingunits per acre | SEB-05 | Twin Ditches | 176.69 | City of Sebastian | N/A | Twin Ditches Stormwater Retrofit | Not provided. | Wet Detention Pond | Completed | 2007 | 209 | 106 | SEB | 177 | Not provided | Not provided | Not provided | Not provided | N/A | Structural | 2013 | Central Indian River Lagoon | Not provided | Not provided | Not provided | Wet Detention Effciency Calculation and TA | yes | 137.5116 | 937.4209
285 | City of Sebastian | Central IRL | SEB | IR12-21 | 0.56 | 0.48 | 0.2279 | 9.7977 | 1.4395 | 2.2329 | 0.32807 | 1200 | Residential, Medium Density-Two-five dwellingunits per acre | SEB-05 | Twin Ditches | 176.69 | City of Sebastian | N/A | Twin Ditches Stormwater Retrofit | Not provided. | Wet Detention Pond | Completed | 2007 | 209 | 106 | SEB | 177 | Not provided | Not provided | Not provided | Not provided | N/A | Structural | 2013 | Central Indian River Lagoon | Not provided | Not provided | Not provided | Wet Detention Effciency Calculation and TA | yes | 124.3456 | 922.2861
286 | City of Sebastian | Central IRL | SEB | IR12-21 | 0.56 | 0.48 | 0.028083 | 9.7977 | 1.4395 | 0.27515 | 0.040426 | 1200 | Residential, Medium Density-Two-five dwellingunits per acre | SEB-05 | Twin Ditches | 176.69 | City of Sebastian | N/A | Twin Ditches Stormwater Retrofit | Not provided. | Wet Detention Pond | Completed | 2007 | 209 | 106 | SEB | 177 | Not provided | Not provided | Not provided | Not provided | N/A | Structural | 2013 | Central Indian River Lagoon | Not provided | Not provided | Not provided | Wet Detention Effciency Calculation and TA | yes | 132.8527 | 113.6473
287 | City of Sebastian | Central IRL | SEB | IR12-21 | 0.56 | 0.48 | 0.034694 | 9.7977 | 1.4395 | 0.33992 | 0.049943 | 1210 | Fixed Single Family Units | SEB-05 | Twin Ditches | 176.69 | City of Sebastian | N/A | Twin Ditches Stormwater Retrofit | Not provided. | Wet Detention Pond | Completed | 2007 | 209 | 106 | SEB | 177 | Not provided | Not provided | Not provided | Not provided | N/A | Structural | 2013 | Central Indian River Lagoon | Not provided | Not provided | Not provided | Wet Detention Effciency Calculation and TA | yes | 52.7333 | 140.4014
288 | City of Sebastian | Central IRL | SEB | IR12-21 | 0.56 | 0.48 | 0.059119 | 9.7977 | 1.4395 | 0.57923 | 0.085104 | 1210 | Fixed Single Family Units | SEB-05 | Twin Ditches | 176.69 | City of Sebastian | N/A | Twin Ditches Stormwater Retrofit | Not provided. | Wet Detention Pond | Completed | 2007 | 209 | 106 | SEB | 177 | Not provided | Not provided | Not provided | Not provided | N/A | Structural | 2013 | Central Indian River Lagoon | Not provided | Not provided | Not provided | Wet Detention Effciency Calculation and TA | yes | 67.6762 | 239.2461
289 | City of Sebastian | Central IRL | SEB | IR12-21 | 0.56 | 0.48 | 0.026602 | 9.7977 | 1.4395 | 0.26064 | 0.038294 | 1210 | Fixed Single Family Units | SEB-05 | Twin Ditches | 176.69 | City of Sebastian | N/A | Twin Ditches Stormwater Retrofit | Not provided. | Wet Detention Pond | Completed | 2007 | 209 | 106 | SEB | 177 | Not provided | Not provided | Not provided | Not provided | N/A | Structural | 2013 | Central Indian River Lagoon | Not provided | Not provided | Not provided | Wet Detention Effciency Calculation and TA | yes | 45.4641 | 107.6541
290 | City of Sebastian | Central IRL | SEB | IR12-21 | 0.56 | 0.48 | 0.24136 | 9.7977 | 1.4395 | 2.3648 | 0.34745 | 1210 | Fixed Single Family Units | SEB-05 | Twin Ditches | 176.69 | City of Sebastian | N/A | Twin Ditches Stormwater Retrofit | Not provided. | Wet Detention Pond | Completed | 2007 | 209 | 106 | SEB | 177 | Not provided | Not provided | Not provided | Not provided | N/A | Structural | 2013 | Central Indian River Lagoon | Not provided | Not provided | Not provided | Wet Detention Effciency Calculation and TA | yes | 127.4328 | 976.765
291 | City of Sebastian | Central IRL | SEB | IR12-21 | 0.56 | 0.48 | 0.22488 | 9.9215 | 1.4606 | 2.2312 | 0.32845 | 1200 | Residential, Medium Density-Two-five dwellingunits per acre | SEB-05 | Twin Ditches | 176.69 | City of Sebastian | N/A | Twin Ditches Stormwater Retrofit | Not provided. | Wet Detention Pond | Completed | 2007 | 209 | 106 | SEB | 177 | Not provided | Not provided | Not provided | Not provided | N/A | Structural | 2013 | Central Indian River Lagoon | Not provided | Not provided | Not provided | Wet Detention Effciency Calculation and TA | yes | 153.7583 | 910.0601
292 | City of Sebastian | Central IRL | SEB | IR12-21 | 0.56 | 0.48 | 0.19929 | 9.9215 | 1.4606 | 1.9773 | 0.29108 | 1210 | Fixed Single Family Units | SEB-05 | Twin Ditches | 176.69 | City of Sebastian | N/A | Twin Ditches Stormwater Retrofit | Not provided. | Wet Detention Pond | Completed | 2007 | 209 | 106 | SEB | 177 | Not provided | Not provided | Not provided | Not provided | N/A | Structural | 2013 | Central Indian River Lagoon | Not provided | Not provided | Not provided | Wet Detention Effciency Calculation and TA | yes | 126.6304 | 806.5158
293 | City of Sebastian | Central IRL | SEB | IR12-21 | 0.56 | 0.48 | 0.015819 | 9.9215 | 1.4606 | 0.15695 | 0.023104 | 1750 | Governmental | SEB-05 | Twin Ditches | 176.69 | City of Sebastian | N/A | Twin Ditches Stormwater Retrofit | Not provided. | Wet Detention Pond | Completed | 2007 | 209 | 106 | SEB | 177 | Not provided | Not provided | Not provided | Not provided | N/A | Structural | 2013 | Central Indian River Lagoon | Not provided | Not provided | Not provided | Wet Detention Effciency Calculation and TA | yes | 35.713 | 64.0164
294 | City of Sebastian | Central IRL | SEB | IR12-21 | 0.56 | 0.48 | 0.1774 | 9.9215 | 1.4606 | 1.7601 | 0.25911 | 1210 | Fixed Single Family Units | SEB-05 | Twin Ditches | 176.69 | City of Sebastian | N/A | Twin Ditches Stormwater Retrofit | Not provided. | Wet Detention Pond | Completed | 2007 | 209 | 106 | SEB | 177 | Not provided | Not provided | Not provided | Not provided | N/A | Structural | 2013 | Central Indian River Lagoon | Not provided | Not provided | Not provided | Wet Detention Effciency Calculation and TA | yes | 123.9565 | 717.9171
295 | City of Sebastian | Central IRL | SEB | IR12-21 | 0.56 | 0.48 | 0.00036833 | 9.9215 | 1.4606 | 0.0036544 | 0.00053798 | 1210 | Fixed Single Family Units | SEB-05 | Twin Ditches | 176.69 | City of Sebastian | N/A | Twin Ditches Stormwater Retrofit | Not provided. | Wet Detention Pond | Completed | 2007 | 209 | 106 | SEB | 177 | Not provided | Not provided | Not provided | Not provided | N/A | Structural | 2013 | Central Indian River Lagoon | Not provided | Not provided | Not provided | Wet Detention Effciency Calculation and TA | yes | 5.4159 | 1.4906
296 | City of Sebastian | Central IRL | SEB | IR12-21 | 0.56 | 0.48 | 0.01891 | 10.1526 | 1.505 | 0.19199 | 0.028461 | 1200 | Residential, Medium Density-Two-five dwellingunits per acre | SEB-05 | Twin Ditches | 176.69 | City of Sebastian | N/A | Twin Ditches Stormwater Retrofit | Not provided. | Wet Detention Pond | Completed | 2007 | 209 | 106 | SEB | 177 | Not provided | Not provided | Not provided | Not provided | N/A | Structural | 2013 | Central Indian River Lagoon | Not provided | Not provided | Not provided | Wet Detention Effciency Calculation and TA | yes | 46.38 | 76.5274
297 | City of Sebastian | Central IRL | SEB | IR12-21 | 0.56 | 0.48 | 0.22291 | 10.1526 | 1.505 | 2.2632 | 0.33549 | 1200 | Residential, Medium Density-Two-five dwellingunits per acre | SEB-05 | Twin Ditches | 176.69 | City of Sebastian | N/A | Twin Ditches Stormwater Retrofit | Not provided. | Wet Detention Pond | Completed | 2007 | 209 | 106 | SEB | 177 | Not provided | Not provided | Not provided | Not provided | N/A | Structural | 2013 | Central Indian River Lagoon | Not provided | Not provided | Not provided | Wet Detention Effciency Calculation and TA | yes | 139.5305 | 902.1048
298 | City of Sebastian | Central IRL | SEB | IR12-21 | 0.56 | 0.48 | 0.13701 | 10.1526 | 1.505 | 1.391 | 0.20621 | 1210 | Fixed Single Family Units | SEB-05 | Twin Ditches | 176.69 | City of Sebastian | N/A | Twin Ditches Stormwater Retrofit | Not provided. | Wet Detention Pond | Completed | 2007 | 209 | 106 | SEB | 177 | Not provided | Not provided | Not provided | Not provided | N/A | Structural | 2013 | Central Indian River Lagoon | Not provided | Not provided | Not provided | Wet Detention Effciency Calculation and TA | yes | 97.0038 | 554.4727
299 | City of Sebastian | Central IRL | SEB | IR12-21 | 0.56 | 0.48 | 0.23893 | 10.1526 | 1.505 | 2.4257 | 0.35959 | 1210 | Fixed Single Family Units | SEB-05 | Twin Ditches | 176.69 | City of Sebastian | N/A | Twin Ditches Stormwater Retrofit | Not provided. | Wet Detention Pond | Completed | 2007 | 209 | 106 | SEB | 177 | Not provided | Not provided | Not provided | Not provided | N/A | Structural | 2013 | Central Indian River Lagoon | Not provided | Not provided | Not provided | Wet Detention Effciency Calculation and TA | yes | 124.4019 | 966.8952
300 | City of Sebastian | Central IRL | SEB | IR12-21 | 0.56 | 0.48 | 0.16579 | 9.8093 | 1.4245 | 1.6263 | 0.23617 | 1200 | Residential, Medium Density-Two-five dwellingunits per acre | SEB-05 | Twin Ditches | 176.69 | City of Sebastian | N/A | Twin Ditches Stormwater Retrofit | Not provided. | Wet Detention Pond | Completed | 2007 | 209 | 106 | SEB | 177 | Not provided | Not provided | Not provided | Not provided | N/A | Structural | 2013 | Central Indian River Lagoon | Not provided | Not provided | Not provided | Wet Detention Effciency Calculation and TA | yes | 125.4791 | 670.9361
301 | City of Sebastian | Central IRL | SEB | IR12-21 | 0.56 | 0.48 | 0.22076 | 9.8093 | 1.4245 | 2.1655 | 0.31447 | 1210 | Fixed Single Family Units | SEB-05 | Twin Ditches | 176.69 | City of Sebastian | N/A | Twin Ditches Stormwater Retrofit | Not provided. | Wet Detention Pond | Completed | 2007 | 209 | 106 | SEB | 177 | Not provided | Not provided | Not provided | Not provided | N/A | Structural | 2013 | Central Indian River Lagoon | Not provided | Not provided | Not provided | Wet Detention Effciency Calculation and TA | yes | 118.1999 | 893.3903
302 | City of Sebastian | Central IRL | SEB | IR12-21 | 0.56 | 0.48 | 0.0059537 | 9.8093 | 1.4245 | 0.058401 | 0.0084809 | 1210 | Fixed Single Family Units | SEB-05 | Twin Ditches | 176.69 | City of Sebastian | N/A | Twin Ditches Stormwater Retrofit | Not provided. | Wet Detention Pond | Completed | 2007 | 209 | 106 | SEB | 177 | Not provided | Not provided | Not provided | Not provided | N/A | Structural | 2013 | Central Indian River Lagoon | Not provided | Not provided | Not provided | Wet Detention Effciency Calculation and TA | yes | 22.1959 | 24.0937
303 | City of Sebastian | Central IRL | SEB | IR12-21 | 0.56 | 0.48 | 0.12696 | 9.8093 | 1.4245 | 1.2454 | 0.18086 | 1750 | Governmental | SEB-05 | Twin Ditches | 176.69 | City of Sebastian | N/A | Twin Ditches Stormwater Retrofit | Not provided. | Wet Detention Pond | Completed | 2007 | 209 | 106 | SEB | 177 | Not provided | Not provided | Not provided | Not provided | N/A | Structural | 2013 | Central Indian River Lagoon | Not provided | Not provided | Not provided | Wet Detention Effciency Calculation and TA | yes | 99.0433 | 513.8076
304 | City of Sebastian | Central IRL | SEB | IR12-21 | 0.56 | 0.48 | 0.088735 | 9.8093 | 1.4245 | 0.87043 | 0.1264 | 1210 | Fixed Single Family Units | SEB-05 | Twin Ditches | 176.69 | City of Sebastian | N/A | Twin Ditches Stormwater Retrofit | Not provided. | Wet Detention Pond | Completed | 2007 | 209 | 106 | SEB | 177 | Not provided | Not provided | Not provided | Not provided | N/A | Structural | 2013 | Central Indian River Lagoon | Not provided | Not provided | Not provided | Wet Detention Effciency Calculation and TA | yes | 83.9671 | 359.0968
305 | City of Sebastian | Central IRL | SEB | IR12-21 | 0.56 | 0.48 | 0.0095569 | 9.8093 | 1.4245 | 0.093747 | 0.013614 | 1750 | Governmental | SEB-05 | Twin Ditches | 176.69 | City of Sebastian | N/A | Twin Ditches Stormwater Retrofit | Not provided. | Wet Detention Pond | Completed | 2007 | 209 | 106 | SEB | 177 | Not provided | Not provided | Not provided | Not provided | N/A | Structural | 2013 | Central Indian River Lagoon | Not provided | Not provided | Not provided | Wet Detention Effciency Calculation and TA | yes | 30.0371 | 38.6756
306 | City of Sebastian | Central IRL | SEB | IR12-21 | 0.56 | 0.48 | 0.37544 | 9.7335 | 1.4279 | 3.6544 | 0.5361 | 1200 | Residential, Medium Density-Two-five dwellingunits per acre | SEB-05 | Twin Ditches | 176.69 | City of Sebastian | N/A | Twin Ditches Stormwater Retrofit | Not provided. | Wet Detention Pond | Completed | 2007 | 209 | 106 | SEB | 177 | Not provided | Not provided | Not provided | Not provided | N/A | Structural | 2013 | Central Indian River Lagoon | Not provided | Not provided | Not provided | Wet Detention Effciency Calculation and TA | yes | 248.0821 | 1519.3679
307 | City of Sebastian | Central IRL | SEB | IR12-21 | 0.56 | 0.48 | 0.0025329 | 9.7335 | 1.4279 | 0.024654 | 0.0036167 | 1210 | Fixed Single Family Units | SEB-05 | Twin Ditches | 176.69 | City of Sebastian | N/A | Twin Ditches Stormwater Retrofit | Not provided. | Wet Detention Pond | Completed | 2007 | 209 | 106 | SEB | 177 | Not provided | Not provided | Not provided | Not provided | N/A | Structural | 2013 | Central Indian River Lagoon | Not provided | Not provided | Not provided | Wet Detention Effciency Calculation and TA | yes | 15.4649 | 10.2502
308 | City of Sebastian | Central IRL | SEB | IR12-21 | 0.56 | 0.48 | 0.0022491 | 9.7335 | 1.4279 | 0.021892 | 0.0032115 | 1210 | Fixed Single Family Units | SEB-05 | Twin Ditches | 176.69 | City of Sebastian | N/A | Twin Ditches Stormwater Retrofit | Not provided. | Wet Detention Pond | Completed | 2007 | 209 | 106 | SEB | 177 | Not provided | Not provided | Not provided | Not provided | N/A | Structural | 2013 | Central Indian River Lagoon | Not provided | Not provided | Not provided | Wet Detention Effciency Calculation and TA | yes | 14.5719 | 9.1019
309 | City of Sebastian | Central IRL | SEB | IR12-21 | 0.56 | 0.48 | 0.22483 | 9.7335 | 1.4279 | 2.1884 | 0.32104 | 1210 | Fixed Single Family Units | SEB-05 | Twin Ditches | 176.69 | City of Sebastian | N/A | Twin Ditches Stormwater Retrofit | Not provided. | Wet Detention Pond | Completed | 2007 | 209 | 106 | SEB | 177 | Not provided | Not provided | Not provided | Not provided | N/A | Structural | 2013 | Central Indian River Lagoon | Not provided | Not provided | Not provided | Wet Detention Effciency Calculation and TA | yes | 120.778 | 909.8595
310 | City of Sebastian | Central IRL | SEB | IR12-21 | 0.56 | 0.48 | 0.012706 | 9.7335 | 1.4279 | 0.12368 | 0.018143 | 1750 | Governmental | SEB-05 | Twin Ditches | 176.69 | City of Sebastian | N/A | Twin Ditches Stormwater Retrofit | Not provided. | Wet Detention Pond | Completed | 2007 | 209 | 106 | SEB | 177 | Not provided | Not provided | Not provided | Not provided | N/A | Structural | 2013 | Central Indian River Lagoon | Not provided | Not provided | Not provided | Wet Detention Effciency Calculation and TA | yes | 34.6403 | 51.4204
311 | City of Sebastian | Central IRL | SEB | IR12-21 | 0.56 | 0.48 | 0.61463 | 9.8159 | 1.4422 | 6.0331 | 0.8864 | 1200 | Residential, Medium Density-Two-five dwellingunits per acre | SEB-05 | Twin Ditches | 176.69 | City of Sebastian | N/A | Twin Ditches Stormwater Retrofit | Not provided. | Wet Detention Pond | Completed | 2007 | 209 | 106 | SEB | 177 | Not provided | Not provided | Not provided | Not provided | N/A | Structural | 2013 | Central Indian River Lagoon | Not provided | Not provided | Not provided | Wet Detention Effciency Calculation and TA | yes | 199.224 | 2487.3223
312 | City of Sebastian | Central IRL | SEB | IR12-21 | 0.56 | 0.48 | 0.00016506 | 9.8159 | 1.4422 | 0.0016202 | 0.00023804 | 1210 | Fixed Single Family Units | SEB-05 | Twin Ditches | 176.69 | City of Sebastian | N/A | Twin Ditches Stormwater Retrofit | Not provided. | Wet Detention Pond | Completed | 2007 | 209 | 106 | SEB | 177 | Not provided | Not provided | Not provided | Not provided | N/A | Structural | 2013 | Central Indian River Lagoon | Not provided | Not provided | Not provided | Wet Detention Effciency Calculation and TA | yes | 15.0026 | 0.66796
313 | City of Sebastian | Central IRL | SEB | IR12-21 | 0.56 | 0.48 | 0.0029677 | 9.8159 | 1.4422 | 0.02913 | 0.0042799 | 1210 | Fixed Single Family Units | SEB-05 | Twin Ditches | 176.69 | City of Sebastian | N/A | Twin Ditches Stormwater Retrofit | Not provided. | Wet Detention Pond | Completed | 2007 | 209 | 106 | SEB | 177 | Not provided | Not provided | Not provided | Not provided | N/A | Structural | 2013 | Central Indian River Lagoon | Not provided | Not provided | Not provided | Wet Detention Effciency Calculation and TA | yes | 50.7115 | 12.0097
314 | City of Sebastian | Central IRL | SEB | IR12-21 | 0.56 | 0.48 | 0.10948 | 10.2152 | 1.5142 | 1.1184 | 0.16578 | 1200 | Residential, Medium Density-Two-five dwellingunits per acre | SEB-05 | Twin Ditches | 176.69 | City of Sebastian | N/A | Twin Ditches Stormwater Retrofit | Not provided. | Wet Detention Pond | Completed | 2007 | 209 | 106 | SEB | 177 | Not provided | Not provided | Not provided | Not provided | N/A | Structural | 2013 | Central Indian River Lagoon | Not provided | Not provided | Not provided | Wet Detention Effciency Calculation and TA | yes | 86.5665 | 443.0579
315 | City of Sebastian | Central IRL | SEB | IR12-21 | 0.56 | 0.48 | 0.19095 | 10.2152 | 1.5142 | 1.9506 | 0.28914 | 1200 | Residential, Medium Density-Two-five dwellingunits per acre | SEB-05 | Twin Ditches | 176.69 | City of Sebastian | N/A | Twin Ditches Stormwater Retrofit | Not provided. | Wet Detention Pond | Completed | 2007 | 209 | 106 | SEB | 177 | Not provided | Not provided | Not provided | Not provided | N/A | Structural | 2013 | Central Indian River Lagoon | Not provided | Not provided | Not provided | Wet Detention Effciency Calculation and TA | yes | 113.4614 | 772.7641
316 | City of Sebastian | Central IRL | SEB | IR12-21 | 0.56 | 0.48 | 0.31733 | 10.2152 | 1.5142 | 3.2416 | 0.4805 | 1200 | Residential, Medium Density-Two-five dwellingunits per acre | SEB-05 | Twin Ditches | 176.69 | City of Sebastian | N/A | Twin Ditches Stormwater Retrofit | Not provided. | Wet Detention Pond | Completed | 2007 | 209 | 106 | SEB | 177 | Not provided | Not provided | Not provided | Not provided | N/A | Structural | 2013 | Central Indian River Lagoon | Not provided | Not provided | Not provided | Wet Detention Effciency Calculation and TA | yes | 200.0312 | 1284.178
317 | City of Sebastian | Central IRL | SEB | IR12-21 | 0.56 | 0.48 | 0.11823 | 10.1927 | 1.5106 | 1.2051 | 0.17861 | 1200 | Residential, Medium Density-Two-five dwellingunits per acre | SEB-05 | Twin Ditches | 176.69 | City of Sebastian | N/A | Twin Ditches Stormwater Retrofit | Not provided. | Wet Detention Pond | Completed | 2007 | 209 | 106 | SEB | 177 | Not provided | Not provided | Not provided | Not provided | N/A | Structural | 2013 | Central Indian River Lagoon | Not provided | Not provided | Not provided | Wet Detention Effciency Calculation and TA | yes | 95.8582 | 478.4794
318 | City of Sebastian | Central IRL | SEB | IR12-21 | 0.56 | 0.48 | 0.022184 | 10.1927 | 1.5106 | 0.22611 | 0.033511 | 1200 | Residential, Medium Density-Two-five dwellingunits per acre | SEB-05 | Twin Ditches | 176.69 | City of Sebastian | N/A | Twin Ditches Stormwater Retrofit | Not provided. | Wet Detention Pond | Completed | 2007 | 209 | 106 | SEB | 177 | Not provided | Not provided | Not provided | Not provided | N/A | Structural | 2013 | Central Indian River Lagoon | Not provided | Not provided | Not provided | Wet Detention Effciency Calculation and TA | yes | 103.6156 | 89.7741
319 | City of Sebastian | Central IRL | SEB | IR12-21 | 0.56 | 0.48 | 0.30414 | 10.1927 | 1.5106 | 3.1 | 0.45943 | 1210 | Fixed Single Family Units | SEB-05 | Twin Ditches | 176.69 | City of Sebastian | N/A | Twin Ditches Stormwater Retrofit | Not provided. | Wet Detention Pond | Completed | 2007 | 209 | 106 | SEB | 177 | Not provided | Not provided | Not provided | Not provided | N/A | Structural | 2013 | Central Indian River Lagoon | Not provided | Not provided | Not provided | Wet Detention Effciency Calculation and TA | yes | 140.3722 | 1230.7997
320 | City of Sebastian | Central IRL | SEB | IR12-21 | 0.56 | 0.48 | 0.22016 | 9.4227 | 1.3711 | 2.0745 | 0.30185 | 1200 | Residential, Medium Density-Two-five dwellingunits per acre | SEB-05 | Twin Ditches | 176.69 | City of Sebastian | N/A | Twin Ditches Stormwater Retrofit | Not provided. | Wet Detention Pond | Completed | 2007 | 209 | 106 | SEB | 177 | Not provided | Not provided | Not provided | Not provided | N/A | Structural | 2013 | Central Indian River Lagoon | Not provided | Not provided | Not provided | Wet Detention Effciency Calculation and TA | yes | 180.3334 | 890.939
321 | City of Sebastian | Central IRL | SEB | IR12-21 | 0.56 | 0.48 | 0.042038 | 9.4227 | 1.3711 | 0.39612 | 0.057638 | 1210 | Fixed Single Family Units | SEB-05 | Twin Ditches | 176.69 | City of Sebastian | N/A | Twin Ditches Stormwater Retrofit | Not provided. | Wet Detention Pond | Completed | 2007 | 209 | 106 | SEB | 177 | Not provided | Not provided | Not provided | Not provided | N/A | Structural | 2013 | Central Indian River Lagoon | Not provided | Not provided | Not provided | Wet Detention Effciency Calculation and TA | yes | 62.9036 | 170.1234
322 | City of Sebastian | Central IRL | SEB | IR12-21 | 0.56 | 0.48 | 0.16605 | 9.4227 | 1.3711 | 1.5646 | 0.22766 | 1210 | Fixed Single Family Units | SEB-05 | Twin Ditches | 176.69 | City of Sebastian | N/A | Twin Ditches Stormwater Retrofit | Not provided. | Wet Detention Pond | Completed | 2007 | 209 | 106 | SEB | 177 | Not provided | Not provided | Not provided | Not provided | N/A | Structural | 2013 | Central Indian River Lagoon | Not provided | Not provided | Not provided | Wet Detention Effciency Calculation and TA | yes | 103.2385 | 671.971
323 | City of Sebastian | Central IRL | SEB | IR12-21 | 0.56 | 0.48 | 0.3941 | 10.1408 | 1.5015 | 3.9965 | 0.59172 | 1200 | Residential, Medium Density-Two-five dwellingunits per acre | SEB-05 | Twin Ditches | 176.69 | City of Sebastian | N/A | Twin Ditches Stormwater Retrofit | Not provided. | Wet Detention Pond | Completed | 2007 | 209 | 106 | SEB | 177 | Not provided | Not provided | Not provided | Not provided | N/A | Structural | 2013 | Central Indian River Lagoon | Not provided | Not provided | Not provided | Wet Detention Effciency Calculation and TA | yes | 163.8094 | 1594.8638
324 | City of Sebastian | Central IRL | SEB | IR12-21 | 0.56 | 0.48 | 0.22366 | 10.1408 | 1.5015 | 2.2681 | 0.33582 | 1200 | Residential, Medium Density-Two-five dwellingunits per acre | SEB-05 | Twin Ditches | 176.69 | City of Sebastian | N/A | Twin Ditches Stormwater Retrofit | Not provided. | Wet Detention Pond | Completed | 2007 | 209 | 106 | SEB | 177 | Not provided | Not provided | Not provided | Not provided | N/A | Structural | 2013 | Central Indian River Lagoon | Not provided | Not provided | Not provided | Wet Detention Effciency Calculation and TA | yes | 136.2202 | 905.1362
325 | City of Sebastian | Central IRL | SEB | IR12-21 | 0.56 | 0.48 | 0.037064 | 10.2063 | 1.5129 | 0.37829 | 0.056074 | 1200 | Residential, Medium Density-Two-five dwellingunits per acre | SEB-05 | Twin Ditches | 176.69 | City of Sebastian | N/A | Twin Ditches Stormwater Retrofit | Not provided. | Wet Detention Pond | Completed | 2007 | 209 | 106 | SEB | 177 | Not provided | Not provided | Not provided | Not provided | N/A | Structural | 2013 | Central Indian River Lagoon | Not provided | Not provided | Not provided | Wet Detention Effciency Calculation and TA | yes | 58.535 | 149.9922
326 | City of Sebastian | Central IRL | SEB | IR12-21 | 0.56 | 0.48 | 0.0056341 | 10.2063 | 1.5129 | 0.057503 | 0.0085238 | 1200 | Residential, Medium Density-Two-five dwellingunits per acre | SEB-05 | Twin Ditches | 176.69 | City of Sebastian | N/A | Twin Ditches Stormwater Retrofit | Not provided. | Wet Detention Pond | Completed | 2007 | 209 | 106 | SEB | 177 | Not provided | Not provided | Not provided | Not provided | N/A | Structural | 2013 | Central Indian River Lagoon | Not provided | Not provided | Not provided | Wet Detention Effciency Calculation and TA | yes | 21.1151 | 22.8004
327 | City of Sebastian | Central IRL | SEB | IR12-21 | 0.56 | 0.48 | 0.085218 | 10.2063 | 1.5129 | 0.86976 | 0.12893 | 1200 | Residential, Medium Density-Two-five dwellingunits per acre | SEB-05 | Twin Ditches | 176.69 | City of Sebastian | N/A | Twin Ditches Stormwater Retrofit | Not provided. | Wet Detention Pond | Completed | 2007 | 209 | 106 | SEB | 177 | Not provided | Not provided | Not provided | Not provided | N/A | Structural | 2013 | Central Indian River Lagoon | Not provided | Not provided | Not provided | Wet Detention Effciency Calculation and TA | yes | 121.2162 | 344.8656
328 | City of Sebastian | Central IRL | SEB | IR12-21 | 0.56 | 0.48 | 0.10153 | 10.1812 | 1.5089 | 1.0337 | 0.1532 | 1200 | Residential, Medium Density-Two-five dwellingunits per acre | SEB-05 | Twin Ditches | 176.69 | City of Sebastian | N/A | Twin Ditches Stormwater Retrofit | Not provided. | Wet Detention Pond | Completed | 2007 | 209 | 106 | SEB | 177 | Not provided | Not provided | Not provided | Not provided | N/A | Structural | 2013 | Central Indian River Lagoon | Not provided | Not provided | Not provided | Wet Detention Effciency Calculation and TA | yes | 82.5092 | 410.8852
329 | City of Sebastian | Central IRL | SEB | IR12-21 | 0.56 | 0.48 | 0.08037 | 10.1812 | 1.5089 | 0.81826 | 0.12127 | 1200 | Residential, Medium Density-Two-five dwellingunits per acre | SEB-05 | Twin Ditches | 176.69 | City of Sebastian | N/A | Twin Ditches Stormwater Retrofit | Not provided. | Wet Detention Pond | Completed | 2007 | 209 | 106 | SEB | 177 | Not provided | Not provided | Not provided | Not provided | N/A | Structural | 2013 | Central Indian River Lagoon | Not provided | Not provided | Not provided | Wet Detention Effciency Calculation and TA | yes | 85.4105 | 325.2451
330 | City of Sebastian | Central IRL | SEB | IR12-21 | 0.56 | 0.48 | 0.039644 | 10.1812 | 1.5089 | 0.40362 | 0.059817 | 1210 | Fixed Single Family Units | SEB-05 | Twin Ditches | 176.69 | City of Sebastian | N/A | Twin Ditches Stormwater Retrofit | Not provided. | Wet Detention Pond | Completed | 2007 | 209 | 106 | SEB | 177 | Not provided | Not provided | Not provided | Not provided | N/A | Structural | 2013 | Central Indian River Lagoon | Not provided | Not provided | Not provided | Wet Detention Effciency Calculation and TA | yes | 53.0804 | 160.4316
331 | City of Sebastian | Central IRL | SEB | IR12-21 | 0.56 | 0.48 | 0.19792 | 10.1812 | 1.5089 | 2.0151 | 0.29863 | 1210 | Fixed Single Family Units | SEB-05 | Twin Ditches | 176.69 | City of Sebastian | N/A | Twin Ditches Stormwater Retrofit | Not provided. | Wet Detention Pond | Completed | 2007 | 209 | 106 | SEB | 177 | Not provided | Not provided | Not provided | Not provided | N/A | Structural | 2013 | Central Indian River Lagoon | Not provided | Not provided | Not provided | Wet Detention Effciency Calculation and TA | yes | 113.8979 | 800.9508
332 | City of Sebastian | Central IRL | SEB | IR12-21 | 0.56 | 0.48 | 0.12207 | 10.1812 | 1.5089 | 1.2428 | 0.18418 | 1210 | Fixed Single Family Units | SEB-05 | Twin Ditches | 176.69 | City of Sebastian | N/A | Twin Ditches Stormwater Retrofit | Not provided. | Wet Detention Pond | Completed | 2007 | 209 | 106 | SEB | 177 | Not provided | Not provided | Not provided | Not provided | N/A | Structural | 2013 | Central Indian River Lagoon | Not provided | Not provided | Not provided | Wet Detention Effciency Calculation and TA | yes | 94.451 | 493.9921
333 | City of Sebastian | Central IRL | SEB | IR12-21 | 0.56 | 0.48 | 0.065526 | 10.1812 | 1.5089 | 0.66714 | 0.098871 | 1210 | Fixed Single Family Units | SEB-05 | Twin Ditches | 176.69 | City of Sebastian | N/A | Twin Ditches Stormwater Retrofit | Not provided. | Wet Detention Pond | Completed | 2007 | 209 | 106 | SEB | 177 | Not provided | Not provided | Not provided | Not provided | N/A | Structural | 2013 | Central Indian River Lagoon | Not provided | Not provided | Not provided | Wet Detention Effciency Calculation and TA | yes | 65.1419 | 265.1762
334 | City of Sebastian | Central IRL | SEB | IR12-21 | 0.56 | 0.48 | 0.084331 | 9.794 | 1.439 | 0.82594 | 0.12135 | 1200 | Residential, Medium Density-Two-five dwellingunits per acre | SEB-05 | Twin Ditches | 176.69 | City of Sebastian | N/A | Twin Ditches Stormwater Retrofit | Not provided. | Wet Detention Pond | Completed | 2007 | 209 | 106 | SEB | 177 | Not provided | Not provided | Not provided | Not provided | N/A | Structural | 2013 | Central Indian River Lagoon | Not provided | Not provided | Not provided | Wet Detention Effciency Calculation and TA | yes | 74.4338 | 341.2754
335 | City of Sebastian | Central IRL | SEB | IR12-21 | 0.56 | 0.48 | 0.17933 | 9.794 | 1.439 | 1.7564 | 0.25805 | 1200 | Residential, Medium Density-Two-five dwellingunits per acre | SEB-05 | Twin Ditches | 176.69 | City of Sebastian | N/A | Twin Ditches Stormwater Retrofit | Not provided. | Wet Detention Pond | Completed | 2007 | 209 | 106 | SEB | 177 | Not provided | Not provided | Not provided | Not provided | N/A | Structural | 2013 | Central Indian River Lagoon | Not provided | Not provided | Not provided | Wet Detention Effciency Calculation and TA | yes | 129.0437 | 725.7238
336 | City of Sebastian | Central IRL | SEB | IR12-21 | 0.56 | 0.48 | 0.045212 | 9.794 | 1.439 | 0.44281 | 0.06506 | 1200 | Residential, Medium Density-Two-five dwellingunits per acre | SEB-05 | Twin Ditches | 176.69 | City of Sebastian | N/A | Twin Ditches Stormwater Retrofit | Not provided. | Wet Detention Pond | Completed | 2007 | 209 | 106 | SEB | 177 | Not provided | Not provided | Not provided | Not provided | N/A | Structural | 2013 | Central Indian River Lagoon | Not provided | Not provided | Not provided | Wet Detention Effciency Calculation and TA | yes | 58.2208 | 182.9679
337 | City of Sebastian | Central IRL | SEB | IR12-21 | 0.56 | 0.48 | 0.30889 | 9.794 | 1.439 | 3.0253 | 0.44449 | 1200 | Residential, Medium Density-Two-five dwellingunits per acre | SEB-05 | Twin Ditches | 176.69 | City of Sebastian | N/A | Twin Ditches Stormwater Retrofit | Not provided. | Wet Detention Pond | Completed | 2007 | 209 | 106 | SEB | 177 | Not provided | Not provided | Not provided | Not provided | N/A | Structural | 2013 | Central Indian River Lagoon | Not provided | Not provided | Not provided | Wet Detention Effciency Calculation and TA | yes | 170.8327 | 1250.0329
338 | City of Sebastian | Central IRL | SEB | IR12-21 | 0.56 | 0.48 | 0.24344 | 9.9328 | 1.4631 | 2.4181 | 0.35617 | 1200 | Residential, Medium Density-Two-five dwellingunits per acre | SEB-05 | Twin Ditches | 176.69 | City of Sebastian | N/A | Twin Ditches Stormwater Retrofit | Not provided. | Wet Detention Pond | Completed | 2007 | 209 | 106 | SEB | 177 | Not provided | Not provided | Not provided | Not provided | N/A | Structural | 2013 | Central Indian River Lagoon | Not provided | Not provided | Not provided | Wet Detention Effciency Calculation and TA | yes | 147.7164 | 985.1839
339 | City of Sebastian | Central IRL | SEB | IR12-21 | 0.56 | 0.48 | 0.0041253 | 9.9328 | 1.4631 | 0.040975 | 0.0060355 | 1750 | Governmental | SEB-05 | Twin Ditches | 176.69 | City of Sebastian | N/A | Twin Ditches Stormwater Retrofit | Not provided. | Wet Detention Pond | Completed | 2007 | 209 | 106 | SEB | 177 | Not provided | Not provided | Not provided | Not provided | N/A | Structural | 2013 | Central Indian River Lagoon | Not provided | Not provided | Not provided | Wet Detention Effciency Calculation and TA | yes | 19.1625 | 16.6943
340 | City of Sebastian | Central IRL | SEB | IR12-21 | 0.56 | 0.48 | 0.028843 | 9.9328 | 1.4631 | 0.28649 | 0.042199 | 1210 | Fixed Single Family Units | SEB-05 | Twin Ditches | 176.69 | City of Sebastian | N/A | Twin Ditches Stormwater Retrofit | Not provided. | Wet Detention Pond | Completed | 2007 | 209 | 106 | SEB | 177 | Not provided | Not provided | Not provided | Not provided | N/A | Structural | 2013 | Central Indian River Lagoon | Not provided | Not provided | Not provided | Wet Detention Effciency Calculation and TA | yes | 51.5168 | 116.7224
341 | City of Sebastian | Central IRL | SEB | IR12-21 | 0.56 | 0.48 | 0.33191 | 9.9328 | 1.4631 | 3.2968 | 0.4856 | 1210 | Fixed Single Family Units | SEB-05 | Twin Ditches | 176.69 | City of Sebastian | N/A | Twin Ditches Stormwater Retrofit | Not provided. | Wet Detention Pond | Completed | 2007 | 209 | 106 | SEB | 177 | Not provided | Not provided | Not provided | Not provided | N/A | Structural | 2013 | Central Indian River Lagoon | Not provided | Not provided | Not provided | Wet Detention Effciency Calculation and TA | yes | 151.8233 | 1343.1882
342 | City of Sebastian | Central IRL | SEB | IR12-21 | 0.56 | 0.48 | 0.0033283 | 9.9328 | 1.4631 | 0.033059 | 0.0048695 | 1210 | Fixed Single Family Units | SEB-05 | Twin Ditches | 176.69 | City of Sebastian | N/A | Twin Ditches Stormwater Retrofit | Not provided. | Wet Detention Pond | Completed | 2007 | 209 | 106 | SEB | 177 | Not provided | Not provided | Not provided | Not provided | N/A | Structural | 2013 | Central Indian River Lagoon | Not provided | Not provided | Not provided | Wet Detention Effciency Calculation and TA | yes | 17.7294 | 13.469
343 | City of Sebastian | Central IRL | SEB | IR12-21 | 0.56 | 0.48 | 0.00094247 | 9.9328 | 1.4631 | 0.0093614 | 0.0013789 | 1210 | Fixed Single Family Units | SEB-05 | Twin Ditches | 176.69 | City of Sebastian | N/A | Twin Ditches Stormwater Retrofit | Not provided. | Wet Detention Pond | Completed | 2007 | 209 | 106 | SEB | 177 | Not provided | Not provided | Not provided | Not provided | N/A | Structural | 2013 | Central Indian River Lagoon | Not provided | Not provided | Not provided | Wet Detention Effciency Calculation and TA | yes | 9.2695 | 3.814
344 | City of Sebastian | Central IRL | SEB | IR12-21 | 0.56 | 0.48 | 0.0051715 | 9.9328 | 1.4631 | 0.051367 | 0.0075662 | 1750 | Governmental | SEB-05 | Twin Ditches | 176.69 | City of Sebastian | N/A | Twin Ditches Stormwater Retrofit | Not provided. | Wet Detention Pond | Completed | 2007 | 209 | 106 | SEB | 177 | Not provided | Not provided | Not provided | Not provided | N/A | Structural | 2013 | Central Indian River Lagoon | Not provided | Not provided | Not provided | Wet Detention Effciency Calculation and TA | yes | 22.0976 | 20.9282
345 | City of Sebastian | Central IRL | SEB | IR12-21 | 0.56 | 0.48 | 0.2931 | 10.1561 | 1.5055 | 2.9768 | 0.44128 | 1200 | Residential, Medium Density-Two-five dwellingunits per acre | SEB-05 | Twin Ditches | 176.69 | City of Sebastian | N/A | Twin Ditches Stormwater Retrofit | Not provided. | Wet Detention Pond | Completed | 2007 | 209 | 106 | SEB | 177 | Not provided | Not provided | Not provided | Not provided | N/A | Structural | 2013 | Central Indian River Lagoon | Not provided | Not provided | Not provided | Wet Detention Effciency Calculation and TA | yes | 163.0054 | 1186.1426
346 | City of Sebastian | Central IRL | SEB | IR12-21 | 0.56 | 0.48 | 0.032947 | 10.1561 | 1.5055 | 0.33461 | 0.049603 | 1210 | Fixed Single Family Units | SEB-05 | Twin Ditches | 176.69 | City of Sebastian | N/A | Twin Ditches Stormwater Retrofit | Not provided. | Wet Detention Pond | Completed | 2007 | 209 | 106 | SEB | 177 | Not provided | Not provided | Not provided | Not provided | N/A | Structural | 2013 | Central Indian River Lagoon | Not provided | Not provided | Not provided | Wet Detention Effciency Calculation and TA | yes | 55.8256 | 133.3317
347 | City of Sebastian | Central IRL | SEB | IR12-21 | 0.56 | 0.48 | 0.14126 | 10.1561 | 1.5055 | 1.4347 | 0.21268 | 1210 | Fixed Single Family Units | SEB-05 | Twin Ditches | 176.69 | City of Sebastian | N/A | Twin Ditches Stormwater Retrofit | Not provided. | Wet Detention Pond | Completed | 2007 | 209 | 106 | SEB | 177 | Not provided | Not provided | Not provided | Not provided | N/A | Structural | 2013 | Central Indian River Lagoon | Not provided | Not provided | Not provided | Wet Detention Effciency Calculation and TA | yes | 110.9302 | 571.6679
348 | City of Sebastian | Central IRL | SEB | IR12-21 | 0.56 | 0.48 | 0.11717 | 10.1561 | 1.5055 | 1.19 | 0.1764 | 1210 | Fixed Single Family Units | SEB-05 | Twin Ditches | 176.69 | City of Sebastian | N/A | Twin Ditches Stormwater Retrofit | Not provided. | Wet Detention Pond | Completed | 2007 | 209 | 106 | SEB | 177 | Not provided | Not provided | Not provided | Not provided | N/A | Structural | 2013 | Central Indian River Lagoon | Not provided | Not provided | Not provided | Wet Detention Effciency Calculation and TA | yes | 105.0836 | 474.172
349 | City of Sebastian | Central IRL | SEB | IR12-21 | 0.56 | 0.48 | 0.033282 | 10.1561 | 1.5055 | 0.33801 | 0.050107 | 1210 | Fixed Single Family Units | SEB-05 | Twin Ditches | 176.69 | City of Sebastian | N/A | Twin Ditches Stormwater Retrofit | Not provided. | Wet Detention Pond | Completed | 2007 | 209 | 106 | SEB | 177 | Not provided | Not provided | Not provided | Not provided | N/A | Structural | 2013 | Central Indian River Lagoon | Not provided | Not provided | Not provided | Wet Detention Effciency Calculation and TA | yes | 55.1454 | 134.6859
350 | City of Sebastian | Central IRL | SEB | IR12-21 | 0.56 | 0.48 | 0.43171 | 10.1676 | 1.5072 | 4.3894 | 0.65068 | 1200 | Residential, Medium Density-Two-five dwellingunits per acre | SEB-05 | Twin Ditches | 176.69 | City of Sebastian | N/A | Twin Ditches Stormwater Retrofit | Not provided. | Wet Detention Pond | Completed | 2007 | 209 | 106 | SEB | 177 | Not provided | Not provided | Not provided | Not provided | N/A | Structural | 2013 | Central Indian River Lagoon | Not provided | Not provided | Not provided | Wet Detention Effciency Calculation and TA | yes | 199.9532 | 1747.0523
351 | City of Sebastian | Central IRL | SEB | IR12-21 | 0.56 | 0.48 | 0.13327 | 10.1676 | 1.5072 | 1.355 | 0.20087 | 1210 | Fixed Single Family Units | SEB-05 | Twin Ditches | 176.69 | City of Sebastian | N/A | Twin Ditches Stormwater Retrofit | Not provided. | Wet Detention Pond | Completed | 2007 | 209 | 106 | SEB | 177 | Not provided | Not provided | Not provided | Not provided | N/A | Structural | 2013 | Central Indian River Lagoon | Not provided | Not provided | Not provided | Wet Detention Effciency Calculation and TA | yes | 92.976 | 539.3212
352 | City of Sebastian | Central IRL | SEB | IR12-21 | 0.56 | 0.48 | 0.052657 | 10.1676 | 1.5072 | 0.5354 | 0.079366 | 1210 | Fixed Single Family Units | SEB-05 | Twin Ditches | 176.69 | City of Sebastian | N/A | Twin Ditches Stormwater Retrofit | Not provided. | Wet Detention Pond | Completed | 2007 | 209 | 106 | SEB | 177 | Not provided | Not provided | Not provided | Not provided | N/A | Structural | 2013 | Central Indian River Lagoon | Not provided | Not provided | Not provided | Wet Detention Effciency Calculation and TA | yes | 61.4428 | 213.0953
353 | City of Sebastian | Central IRL | SEB | IR12-21 | 0.56 | 0.48 | 0.3531 | 9.8076 | 1.441 | 3.463 | 0.5088 | 1200 | Residential, Medium Density-Two-five dwellingunits per acre | SEB-05 | Twin Ditches | 176.69 | City of Sebastian | N/A | Twin Ditches Stormwater Retrofit | Not provided. | Wet Detention Pond | Completed | 2007 | 209 | 106 | SEB | 177 | Not provided | Not provided | Not provided | Not provided | N/A | Structural | 2013 | Central Indian River Lagoon | Not provided | Not provided | Not provided | Wet Detention Effciency Calculation and TA | yes | 153.5558 | 1428.9256
354 | City of Sebastian | Central IRL | SEB | IR12-21 | 0.56 | 0.48 | 0.032378 | 9.8076 | 1.441 | 0.31756 | 0.046657 | 1200 | Residential, Medium Density-Two-five dwellingunits per acre | SEB-05 | Twin Ditches | 176.69 | City of Sebastian | N/A | Twin Ditches Stormwater Retrofit | Not provided. | Wet Detention Pond | Completed | 2007 | 209 | 106 | SEB | 177 | Not provided | Not provided | Not provided | Not provided | N/A | Structural | 2013 | Central Indian River Lagoon | Not provided | Not provided | Not provided | Wet Detention Effciency Calculation and TA | yes | 96.985 | 131.0309
355 | City of Sebastian | Central IRL | SEB | IR12-21 | 0.56 | 0.48 | 0.19431 | 9.8076 | 1.441 | 1.9057 | 0.28 | 1200 | Residential, Medium Density-Two-five dwellingunits per acre | SEB-05 | Twin Ditches | 176.69 | City of Sebastian | N/A | Twin Ditches Stormwater Retrofit | Not provided. | Wet Detention Pond | Completed | 2007 | 209 | 106 | SEB | 177 | Not provided | Not provided | Not provided | Not provided | N/A | Structural | 2013 | Central Indian River Lagoon | Not provided | Not provided | Not provided | Wet Detention Effciency Calculation and TA | yes | 137.748 | 786.3424
356 | City of Sebastian | Central IRL | SEB | IR12-21 | 0.56 | 0.48 | 0.03798 | 9.8076 | 1.441 | 0.3725 | 0.054729 | 1210 | Fixed Single Family Units | SEB-05 | Twin Ditches | 176.69 | City of Sebastian | N/A | Twin Ditches Stormwater Retrofit | Not provided. | Wet Detention Pond | Completed | 2007 | 209 | 106 | SEB | 177 | Not provided | Not provided | Not provided | Not provided | N/A | Structural | 2013 | Central Indian River Lagoon | Not provided | Not provided | Not provided | Wet Detention Effciency Calculation and TA | yes | 72.0944 | 153.7012
357 | City of Sebastian | Central IRL | SEB | IR12-21 | 0.56 | 0.48 | 0.28661 | 10.1336 | 1.4997 | 2.9043 | 0.42982 | 1200 | Residential, Medium Density-Two-five dwellingunits per acre | SEB-05 | Twin Ditches | 176.69 | City of Sebastian | N/A | Twin Ditches Stormwater Retrofit | Not provided. | Wet Detention Pond | Completed | 2007 | 209 | 106 | SEB | 177 | Not provided | Not provided | Not provided | Not provided | N/A | Structural | 2013 | Central Indian River Lagoon | Not provided | Not provided | Not provided | Wet Detention Effciency Calculation and TA | yes | 146.4091 | 1159.8574
358 | City of Sebastian | Central IRL | SEB | IR12-21 | 0.56 | 0.48 | 0.15439 | 10.1336 | 1.4997 | 1.5646 | 0.23154 | 1210 | Fixed Single Family Units | SEB-05 | Twin Ditches | 176.69 | City of Sebastian | N/A | Twin Ditches Stormwater Retrofit | Not provided. | Wet Detention Pond | Completed | 2007 | 209 | 106 | SEB | 177 | Not provided | Not provided | Not provided | Not provided | N/A | Structural | 2013 | Central Indian River Lagoon | Not provided | Not provided | Not provided | Wet Detention Effciency Calculation and TA | yes | 100.3276 | 624.8102
359 | City of Sebastian | Central IRL | SEB | IR12-21 | 0.56 | 0.48 | 0.17676 | 10.1336 | 1.4997 | 1.7912 | 0.26509 | 1210 | Fixed Single Family Units | SEB-05 | Twin Ditches | 176.69 | City of Sebastian | N/A | Twin Ditches Stormwater Retrofit | Not provided. | Wet Detention Pond | Completed | 2007 | 209 | 106 | SEB | 177 | Not provided | Not provided | Not provided | Not provided | N/A | Structural | 2013 | Central Indian River Lagoon | Not provided | Not provided | Not provided | Wet Detention Effciency Calculation and TA | yes | 106.9945 | 715.3324
360 | City of Sebastian | Central IRL | SEB | IR12-21 | 0.56 | 0.48 | 0.3615 | 8.4285 | 1.2242 | 3.0469 | 0.44256 | 1200 | Residential, Medium Density-Two-five dwellingunits per acre | SEB-05 | Twin Ditches | 176.69 | City of Sebastian | N/A | Twin Ditches Stormwater Retrofit | Not provided. | Wet Detention Pond | Completed | 2007 | 209 | 106 | SEB | 177 | Not provided | Not provided | Not provided | Not provided | N/A | Structural | 2013 | Central Indian River Lagoon | Not provided | Not provided | Not provided | Wet Detention Effciency Calculation and TA | yes | 170.8431 | 1462.9521
361 | Agricultural Lands | Central IRL | SEB | IR12-21 | 0.56 | 0.48 | 0.0042913 | 8.4285 | 1.2242 | 0.036169 | 0.0052535 | 3300 | Mixed Rangeland | SEB-05 | Twin Ditches | 176.69 | City of Sebastian | N/A | Twin Ditches Stormwater Retrofit | Not provided. | Wet Detention Pond | Completed | 2007 | 209 | 106 | SEB | 177 | Not provided | Not provided | Not provided | Not provided | N/A | Structural | 2013 | Central Indian River Lagoon | Not provided | Not provided | Not provided | Wet Detention Effciency Calculation and TA | yes | 43.2187 | 17.3662
362 | City of Sebastian | Central IRL | SEB | IR12-21 | 0.56 | 0.48 | 0.068251 | 8.4285 | 1.2242 | 0.57525 | 0.083554 | 1210 | Fixed Single Family Units | SEB-05 | Twin Ditches | 176.69 | City of Sebastian | N/A | Twin Ditches Stormwater Retrofit | Not provided. | Wet Detention Pond | Completed | 2007 | 209 | 106 | SEB | 177 | Not provided | Not provided | Not provided | Not provided | N/A | Structural | 2013 | Central Indian River Lagoon | Not provided | Not provided | Not provided | Wet Detention Effciency Calculation and TA | yes | 69.7506 | 276.2001
363 | City of Sebastian | Central IRL | SEB | IR12-21 | 0.56 | 0.48 | 0.0001896 | 8.4285 | 1.2242 | 0.0015981 | 0.00023212 | 1210 | Fixed Single Family Units | SEB-05 | Twin Ditches | 176.69 | City of Sebastian | N/A | Twin Ditches Stormwater Retrofit | Not provided. | Wet Detention Pond | Completed | 2007 | 209 | 106 | SEB | 177 | Not provided | Not provided | Not provided | Not provided | N/A | Structural | 2013 | Central Indian River Lagoon | Not provided | Not provided | Not provided | Wet Detention Effciency Calculation and TA | yes | 4.3831 | 0.7673
364 | City of Sebastian | Central IRL | SEB | IR12-21 | 0.56 | 0.48 | 0.012601 | 10.1366 | 1.5027 | 0.12774 | 0.018936 | 1200 | Residential, Medium Density-Two-five dwellingunits per acre | SEB-05 | Twin Ditches | 176.69 | City of Sebastian | N/A | Twin Ditches Stormwater Retrofit | Not provided. | Wet Detention Pond | Completed | 2007 | 209 | 106 | SEB | 177 | Not provided | Not provided | Not provided | Not provided | N/A | Structural | 2013 | Central Indian River Lagoon | Not provided | Not provided | Not provided | Wet Detention Effciency Calculation and TA | yes | 31.5168 | 50.9961
365 | City of Sebastian | Central IRL | SEB | IR12-21 | 0.56 | 0.48 | 0.2885 | 10.1366 | 1.5027 | 2.9244 | 0.43352 | 1200 | Residential, Medium Density-Two-five dwellingunits per acre | SEB-05 | Twin Ditches | 176.69 | City of Sebastian | N/A | Twin Ditches Stormwater Retrofit | Not provided. | Wet Detention Pond | Completed | 2007 | 209 | 106 | SEB | 177 | Not provided | Not provided | Not provided | Not provided | N/A | Structural | 2013 | Central Indian River Lagoon | Not provided | Not provided | Not provided | Wet Detention Effciency Calculation and TA | yes | 183.6417 | 1167.5135
366 | City of Sebastian | Central IRL | SEB | IR12-21 | 0.56 | 0.48 | 0.065319 | 10.1366 | 1.5027 | 0.66211 | 0.098153 | 1210 | Fixed Single Family Units | SEB-05 | Twin Ditches | 176.69 | City of Sebastian | N/A | Twin Ditches Stormwater Retrofit | Not provided. | Wet Detention Pond | Completed | 2007 | 209 | 106 | SEB | 177 | Not provided | Not provided | Not provided | Not provided | N/A | Structural | 2013 | Central Indian River Lagoon | Not provided | Not provided | Not provided | Wet Detention Effciency Calculation and TA | yes | 68.468 | 264.3348
367 | City of Sebastian | Central IRL | SEB | IR12-21 | 0.56 | 0.48 | 0.23028 | 10.1366 | 1.5027 | 2.3343 | 0.34604 | 1210 | Fixed Single Family Units | SEB-05 | Twin Ditches | 176.69 | City of Sebastian | N/A | Twin Ditches Stormwater Retrofit | Not provided. | Wet Detention Pond | Completed | 2007 | 209 | 106 | SEB | 177 | Not provided | Not provided | Not provided | Not provided | N/A | Structural | 2013 | Central Indian River Lagoon | Not provided | Not provided | Not provided | Wet Detention Effciency Calculation and TA | yes | 126.0581 | 931.9182
368 | City of Sebastian | Central IRL | SEB | IR12-21 | 0.56 | 0.48 | 0.00067352 | 10.1366 | 1.5027 | 0.0068272 | 0.0010121 | 1210 | Fixed Single Family Units | SEB-05 | Twin Ditches | 176.69 | City of Sebastian | N/A | Twin Ditches Stormwater Retrofit | Not provided. | Wet Detention Pond | Completed | 2007 | 209 | 106 | SEB | 177 | Not provided | Not provided | Not provided | Not provided | N/A | Structural | 2013 | Central Indian River Lagoon | Not provided | Not provided | Not provided | Wet Detention Effciency Calculation and TA | yes | 7.9753 | 2.7256
369 | City of Sebastian | Central IRL | SEB | IR12-21 | 0.56 | 0.48 | 0.020389 | 10.1366 | 1.5027 | 0.20668 | 0.030638 | 1210 | Fixed Single Family Units | SEB-05 | Twin Ditches | 176.69 | City of Sebastian | N/A | Twin Ditches Stormwater Retrofit | Not provided. | Wet Detention Pond | Completed | 2007 | 209 | 106 | SEB | 177 | Not provided | Not provided | Not provided | Not provided | N/A | Structural | 2013 | Central Indian River Lagoon | Not provided | Not provided | Not provided | Wet Detention Effciency Calculation and TA | yes | 43.8714 | 82.5117
370 | City of Sebastian | Central IRL | SEB | IR12-21 | 0.56 | 0.48 | 0.32759 | 10.0462 | 1.4809 | 3.2911 | 0.48513 | 1200 | Residential, Medium Density-Two-five dwellingunits per acre | SEB-05 | Twin Ditches | 176.69 | City of Sebastian | N/A | Twin Ditches Stormwater Retrofit | Not provided. | Wet Detention Pond | Completed | 2007 | 209 | 106 | SEB | 177 | Not provided | Not provided | Not provided | Not provided | N/A | Structural | 2013 | Central Indian River Lagoon | Not provided | Not provided | Not provided | Wet Detention Effciency Calculation and TA | yes | 172.3406 | 1325.728
371 | City of Sebastian | Central IRL | SEB | IR12-21 | 0.56 | 0.48 | 0.11772 | 10.0462 | 1.4809 | 1.1826 | 0.17433 | 1210 | Fixed Single Family Units | SEB-05 | Twin Ditches | 176.69 | City of Sebastian | N/A | Twin Ditches Stormwater Retrofit | Not provided. | Wet Detention Pond | Completed | 2007 | 209 | 106 | SEB | 177 | Not provided | Not provided | Not provided | Not provided | N/A | Structural | 2013 | Central Indian River Lagoon | Not provided | Not provided | Not provided | Wet Detention Effciency Calculation and TA | yes | 98.533 | 476.3851
372 | City of Sebastian | Central IRL | SEB | IR12-21 | 0.56 | 0.48 | 0.13265 | 10.0462 | 1.4809 | 1.3327 | 0.19644 | 1210 | Fixed Single Family Units | SEB-05 | Twin Ditches | 176.69 | City of Sebastian | N/A | Twin Ditches Stormwater Retrofit | Not provided. | Wet Detention Pond | Completed | 2007 | 209 | 106 | SEB | 177 | Not provided | Not provided | Not provided | Not provided | N/A | Structural | 2013 | Central Indian River Lagoon | Not provided | Not provided | Not provided | Wet Detention Effciency Calculation and TA | yes | 101.7215 | 536.8255
373 | City of Sebastian | Central IRL | SEB | IR12-21 | 0.56 | 0.48 | 0.029694 | 10.0462 | 1.4809 | 0.29832 | 0.043974 | 1750 | Governmental | SEB-05 | Twin Ditches | 176.69 | City of Sebastian | N/A | Twin Ditches Stormwater Retrofit | Not provided. | Wet Detention Pond | Completed | 2007 | 209 | 106 | SEB | 177 | Not provided | Not provided | Not provided | Not provided | N/A | Structural | 2013 | Central Indian River Lagoon | Not provided | Not provided | Not provided | Wet Detention Effciency Calculation and TA | yes | 56.0128 | 120.1692
374 | City of Sebastian | Central IRL | SEB | IR12-21 | 0.56 | 0.48 | 0.01026 | 7.8601 | 1.0703 | 0.080644 | 0.010981 | 1750 | Governmental | SEB-05 | Twin Ditches | 176.69 | City of Sebastian | N/A | Twin Ditches Stormwater Retrofit | Not provided. | Wet Detention Pond | Completed | 2007 | 209 | 106 | SEB | 177 | Not provided | Not provided | Not provided | Not provided | N/A | Structural | 2013 | Central Indian River Lagoon | Not provided | Not provided | Not provided | Wet Detention Effciency Calculation and TA | yes | 31.1287 | 41.5203
375 | City of Sebastian | Central IRL | SEB | IR12-21 | 0.56 | 0.48 | 0.01382 | 7.8601 | 1.0703 | 0.10863 | 0.014791 | 1750 | Governmental | SEB-05 | Twin Ditches | 176.69 | City of Sebastian | N/A | Twin Ditches Stormwater Retrofit | Not provided. | Wet Detention Pond | Completed | 2007 | 209 | 106 | SEB | 177 | Not provided | Not provided | Not provided | Not provided | N/A | Structural | 2013 | Central Indian River Lagoon | Not provided | Not provided | Not provided | Wet Detention Effciency Calculation and TA | yes | 42.357 | 55.9286
376 | City of Sebastian | Central IRL | SEB | IR12-21 | 0.56 | 0.48 | 0.59574 | 9.7695 | 1.4354 | 5.8201 | 0.85514 | 1200 | Residential, Medium Density-Two-five dwellingunits per acre | SEB-05 | Twin Ditches | 176.69 | City of Sebastian | N/A | Twin Ditches Stormwater Retrofit | Not provided. | Wet Detention Pond | Completed | 2007 | 209 | 106 | SEB | 177 | Not provided | Not provided | Not provided | Not provided | N/A | Structural | 2013 | Central Indian River Lagoon | Not provided | Not provided | Not provided | Wet Detention Effciency Calculation and TA | yes | 210.7976 | 2410.8739
377 | City of Sebastian | Central IRL | SEB | IR12-21 | 0.56 | 0.48 | 0.015984 | 9.7695 | 1.4354 | 0.15615 | 0.022943 | 1210 | Fixed Single Family Units | SEB-05 | Twin Ditches | 176.69 | City of Sebastian | N/A | Twin Ditches Stormwater Retrofit | Not provided. | Wet Detention Pond | Completed | 2007 | 209 | 106 | SEB | 177 | Not provided | Not provided | Not provided | Not provided | N/A | Structural | 2013 | Central Indian River Lagoon | Not provided | Not provided | Not provided | Wet Detention Effciency Calculation and TA | yes | 38.8343 | 64.6831
378 | City of Sebastian | Central IRL | SEB | IR12-21 | 0.56 | 0.48 | 0.00604 | 9.7695 | 1.4354 | 0.059008 | 0.00867 | 1210 | Fixed Single Family Units | SEB-05 | Twin Ditches | 176.69 | City of Sebastian | N/A | Twin Ditches Stormwater Retrofit | Not provided. | Wet Detention Pond | Completed | 2007 | 209 | 106 | SEB | 177 | Not provided | Not provided | Not provided | Not provided | N/A | Structural | 2013 | Central Indian River Lagoon | Not provided | Not provided | Not provided | Wet Detention Effciency Calculation and TA | yes | 23.8496 | 24.443
379 | City of Sebastian | Central IRL | SEB | IR12-21 | 0.56 | 0.48 | 0.5972 | 10.1784 | 1.5088 | 6.0785 | 0.90106 | 1200 | Residential, Medium Density-Two-five dwellingunits per acre | SEB-05 | Twin Ditches | 176.69 | City of Sebastian | N/A | Twin Ditches Stormwater Retrofit | Not provided. | Wet Detention Pond | Completed | 2007 | 209 | 106 | SEB | 177 | Not provided | Not provided | Not provided | Not provided | N/A | Structural | 2013 | Central Indian River Lagoon | Not provided | Not provided | Not provided | Wet Detention Effciency Calculation and TA | yes | 199.5002 | 2416.7702
380 | City of Sebastian | Central IRL | SEB | IR12-21 | 0.56 | 0.48 | 0.020567 | 10.1784 | 1.5088 | 0.20933 | 0.031031 | 1200 | Residential, Medium Density-Two-five dwellingunits per acre | SEB-05 | Twin Ditches | 176.69 | City of Sebastian | N/A | Twin Ditches Stormwater Retrofit | Not provided. | Wet Detention Pond | Completed | 2007 | 209 | 106 | SEB | 177 | Not provided | Not provided | Not provided | Not provided | N/A | Structural | 2013 | Central Indian River Lagoon | Not provided | Not provided | Not provided | Wet Detention Effciency Calculation and TA | yes | 54.9369 | 83.2298
381 | City of Sebastian | Central IRL | SEB | IR12-21 | 0.56 | 0.48 | 0.15329 | 9.8076 | 1.441 | 1.5034 | 0.22089 | 1200 | Residential, Medium Density-Two-five dwellingunits per acre | SEB-05 | Twin Ditches | 176.69 | City of Sebastian | N/A | Twin Ditches Stormwater Retrofit | Not provided. | Wet Detention Pond | Completed | 2007 | 209 | 106 | SEB | 177 | Not provided | Not provided | Not provided | Not provided | N/A | Structural | 2013 | Central Indian River Lagoon | Not provided | Not provided | Not provided | Wet Detention Effciency Calculation and TA | yes | 148.5347 | 620.3529
382 | City of Sebastian | Central IRL | SEB | IR12-21 | 0.56 | 0.48 | 0.088734 | 9.8076 | 1.441 | 0.87027 | 0.12786 | 1200 | Residential, Medium Density-Two-five dwellingunits per acre | SEB-05 | Twin Ditches | 176.69 | City of Sebastian | N/A | Twin Ditches Stormwater Retrofit | Not provided. | Wet Detention Pond | Completed | 2007 | 209 | 106 | SEB | 177 | Not provided | Not provided | Not provided | Not provided | N/A | Structural | 2013 | Central Indian River Lagoon | Not provided | Not provided | Not provided | Wet Detention Effciency Calculation and TA | yes | 114.3785 | 359.094
383 | City of Sebastian | Central IRL | SEB | IR12-21 | 0.56 | 0.48 | 0.37574 | 9.8076 | 1.441 | 3.6851 | 0.54143 | 1200 | Residential, Medium Density-Two-five dwellingunits per acre | SEB-05 | Twin Ditches | 176.69 | City of Sebastian | N/A | Twin Ditches Stormwater Retrofit | Not provided. | Wet Detention Pond | Completed | 2007 | 209 | 106 | SEB | 177 | Not provided | Not provided | Not provided | Not provided | N/A | Structural | 2013 | Central Indian River Lagoon | Not provided | Not provided | Not provided | Wet Detention Effciency Calculation and TA | yes | 185.7869 | 1520.5531
384 | City of Sebastian | Central IRL | SEB | IR12-21 | 0.56 | 0.48 | 0.26944 | 10.0144 | 1.4796 | 2.6983 | 0.39866 | 1200 | Residential, Medium Density-Two-five dwellingunits per acre | SEB-05 | Twin Ditches | 176.69 | City of Sebastian | N/A | Twin Ditches Stormwater Retrofit | Not provided. | Wet Detention Pond | Completed | 2007 | 209 | 106 | SEB | 177 | Not provided | Not provided | Not provided | Not provided | N/A | Structural | 2013 | Central Indian River Lagoon | Not provided | Not provided | Not provided | Wet Detention Effciency Calculation and TA | yes | 136.4934 | 1090.3777
385 | City of Sebastian | Central IRL | SEB | IR12-21 | 0.56 | 0.48 | 0.11352 | 10.0144 | 1.4796 | 1.1369 | 0.16797 | 1200 | Residential, Medium Density-Two-five dwellingunits per acre | SEB-05 | Twin Ditches | 176.69 | City of Sebastian | N/A | Twin Ditches Stormwater Retrofit | Not provided. | Wet Detention Pond | Completed | 2007 | 209 | 106 | SEB | 177 | Not provided | Not provided | Not provided | Not provided | N/A | Structural | 2013 | Central Indian River Lagoon | Not provided | Not provided | Not provided | Wet Detention Effciency Calculation and TA | yes | 169.831 | 459.4122
386 | City of Sebastian | Central IRL | SEB | IR12-21 | 0.56 | 0.48 | 0.23262 | 10.0144 | 1.4796 | 2.3296 | 0.34418 | 1210 | Fixed Single Family Units | SEB-05 | Twin Ditches | 176.69 | City of Sebastian | N/A | Twin Ditches Stormwater Retrofit | Not provided. | Wet Detention Pond | Completed | 2007 | 209 | 106 | SEB | 177 | Not provided | Not provided | Not provided | Not provided | N/A | Structural | 2013 | Central Indian River Lagoon | Not provided | Not provided | Not provided | Wet Detention Effciency Calculation and TA | yes | 127.97 | 941.383
387 | City of Sebastian | Central IRL | SEB | IR12-21 | 0.56 | 0.48 | 0.0021812 | 10.0144 | 1.4796 | 0.021844 | 0.0032273 | 1210 | Fixed Single Family Units | SEB-05 | Twin Ditches | 176.69 | City of Sebastian | N/A | Twin Ditches Stormwater Retrofit | Not provided. | Wet Detention Pond | Completed | 2007 | 209 | 106 | SEB | 177 | Not provided | Not provided | Not provided | Not provided | N/A | Structural | 2013 | Central Indian River Lagoon | Not provided | Not provided | Not provided | Wet Detention Effciency Calculation and TA | yes | 54.2783 | 8.8271
388 | City of Sebastian | Central IRL | SEB | IR12-21 | 0.56 | 0.48 | 0.13597 | 10.1964 | 1.5112 | 1.3864 | 0.20548 | 1200 | Residential, Medium Density-Two-five dwellingunits per acre | SEB-05 | Twin Ditches | 176.69 | City of Sebastian | N/A | Twin Ditches Stormwater Retrofit | Not provided. | Wet Detention Pond | Completed | 2007 | 209 | 106 | SEB | 177 | Not provided | Not provided | Not provided | Not provided | N/A | Structural | 2013 | Central Indian River Lagoon | Not provided | Not provided | Not provided | Wet Detention Effciency Calculation and TA | yes | 95.3995 | 550.2586
389 | City of Sebastian | Central IRL | SEB | IR12-21 | 0.56 | 0.48 | 0.080555 | 10.1964 | 1.5112 | 0.82137 | 0.12173 | 1200 | Residential, Medium Density-Two-five dwellingunits per acre | SEB-05 | Twin Ditches | 176.69 | City of Sebastian | N/A | Twin Ditches Stormwater Retrofit | Not provided. | Wet Detention Pond | Completed | 2007 | 209 | 106 | SEB | 177 | Not provided | Not provided | Not provided | Not provided | N/A | Structural | 2013 | Central Indian River Lagoon | Not provided | Not provided | Not provided | Wet Detention Effciency Calculation and TA | yes | 73.9193 | 325.9945
390 | City of Sebastian | Central IRL | SEB | IR12-21 | 0.56 | 0.48 | 0.29791 | 10.1964 | 1.5112 | 3.0376 | 0.45019 | 1200 | Residential, Medium Density-Two-five dwellingunits per acre | SEB-05 | Twin Ditches | 176.69 | City of Sebastian | N/A | Twin Ditches Stormwater Retrofit | Not provided. | Wet Detention Pond | Completed | 2007 | 209 | 106 | SEB | 177 | Not provided | Not provided | Not provided | Not provided | N/A | Structural | 2013 | Central Indian River Lagoon | Not provided | Not provided | Not provided | Wet Detention Effciency Calculation and TA | yes | 170.457 | 1205.5924
391 | City of Sebastian | Central IRL | SEB | IR12-21 | 0.56 | 0.48 | 0.10333 | 10.1964 | 1.5112 | 1.0536 | 0.15615 | 1210 | Fixed Single Family Units | SEB-05 | Twin Ditches | 176.69 | City of Sebastian | N/A | Twin Ditches Stormwater Retrofit | Not provided. | Wet Detention Pond | Completed | 2007 | 209 | 106 | SEB | 177 | Not provided | Not provided | Not provided | Not provided | N/A | Structural | 2013 | Central Indian River Lagoon | Not provided | Not provided | Not provided | Wet Detention Effciency Calculation and TA | yes | 85.5015 | 418.1545
392 | City of Sebastian | Central IRL | SEB | IR12-21 | 0.56 | 0.48 | 0.46745 | 10.2098 | 1.5134 | 4.7726 | 0.70744 | 1200 | Residential, Medium Density-Two-five dwellingunits per acre | SEB-05 | Twin Ditches | 176.69 | City of Sebastian | N/A | Twin Ditches Stormwater Retrofit | Not provided. | Wet Detention Pond | Completed | 2007 | 209 | 106 | SEB | 177 | Not provided | Not provided | Not provided | Not provided | N/A | Structural | 2013 | Central Indian River Lagoon | Not provided | Not provided | Not provided | Wet Detention Effciency Calculation and TA | yes | 175.7499 | 1891.6953
393 | City of Sebastian | Central IRL | SEB | IR12-21 | 0.56 | 0.48 | 0.013806 | 10.2098 | 1.5134 | 0.14096 | 0.020895 | 1200 | Residential, Medium Density-Two-five dwellingunits per acre | SEB-05 | Twin Ditches | 176.69 | City of Sebastian | N/A | Twin Ditches Stormwater Retrofit | Not provided. | Wet Detention Pond | Completed | 2007 | 209 | 106 | SEB | 177 | Not provided | Not provided | Not provided | Not provided | N/A | Structural | 2013 | Central Indian River Lagoon | Not provided | Not provided | Not provided | Wet Detention Effciency Calculation and TA | yes | 107.6357 | 55.872
394 | City of Sebastian | Central IRL | SEB | IR12-21 | 0.56 | 0.48 | 0.16042 | 10.1538 | 1.5052 | 1.6288 | 0.24146 | 1200 | Residential, Medium Density-Two-five dwellingunits per acre | SEB-05 | Twin Ditches | 176.69 | City of Sebastian | N/A | Twin Ditches Stormwater Retrofit | Not provided. | Wet Detention Pond | Completed | 2007 | 209 | 106 | SEB | 177 | Not provided | Not provided | Not provided | Not provided | N/A | Structural | 2013 | Central Indian River Lagoon | Not provided | Not provided | Not provided | Wet Detention Effciency Calculation and TA | yes | 110.2007 | 649.1806
395 | City of Sebastian | Central IRL | SEB | IR12-21 | 0.56 | 0.48 | 0.04795 | 10.1538 | 1.5052 | 0.48688 | 0.072175 | 1200 | Residential, Medium Density-Two-five dwellingunits per acre | SEB-05 | Twin Ditches | 176.69 | City of Sebastian | N/A | Twin Ditches Stormwater Retrofit | Not provided. | Wet Detention Pond | Completed | 2007 | 209 | 106 | SEB | 177 | Not provided | Not provided | Not provided | Not provided | N/A | Structural | 2013 | Central Indian River Lagoon | Not provided | Not provided | Not provided | Wet Detention Effciency Calculation and TA | yes | 198.7058 | 194.0483
396 | City of Sebastian | Central IRL | SEB | IR12-21 | 0.56 | 0.48 | 0.039193 | 10.1538 | 1.5052 | 0.39795 | 0.058993 | 1210 | Fixed Single Family Units | SEB-05 | Twin Ditches | 176.69 | City of Sebastian | N/A | Twin Ditches Stormwater Retrofit | Not provided. | Wet Detention Pond | Completed | 2007 | 209 | 106 | SEB | 177 | Not provided | Not provided | Not provided | Not provided | N/A | Structural | 2013 | Central Indian River Lagoon | Not provided | Not provided | Not provided | Wet Detention Effciency Calculation and TA | yes | 52.2208 | 158.6068
397 | City of Sebastian | Central IRL | SEB | IR12-21 | 0.56 | 0.48 | 0.28698 | 10.1538 | 1.5052 | 2.9139 | 0.43196 | 1210 | Fixed Single Family Units | SEB-05 | Twin Ditches | 176.69 | City of Sebastian | N/A | Twin Ditches Stormwater Retrofit | Not provided. | Wet Detention Pond | Completed | 2007 | 209 | 106 | SEB | 177 | Not provided | Not provided | Not provided | Not provided | N/A | Structural | 2013 | Central Indian River Lagoon | Not provided | Not provided | Not provided | Wet Detention Effciency Calculation and TA | yes | 137.1321 | 1161.3611
398 | City of Sebastian | Central IRL | SEB | IR12-21 | 0.56 | 0.48 | 0.068295 | 10.1538 | 1.5052 | 0.69345 | 0.1028 | 1210 | Fixed Single Family Units | SEB-05 | Twin Ditches | 176.69 | City of Sebastian | N/A | Twin Ditches Stormwater Retrofit | Not provided. | Wet Detention Pond | Completed | 2007 | 209 | 106 | SEB | 177 | Not provided | Not provided | Not provided | Not provided | N/A | Structural | 2013 | Central Indian River Lagoon | Not provided | Not provided | Not provided | Wet Detention Effciency Calculation and TA | yes | 79.2036 | 276.3804
399 | City of Sebastian | Central IRL | SEB | IR12-21 | 0.56 | 0.48 | 0.29472 | 10.1441 | 1.5038 | 2.9897 | 0.44319 | 1200 | Residential, Medium Density-Two-five dwellingunits per acre | SEB-05 | Twin Ditches | 176.69 | City of Sebastian | N/A | Twin Ditches Stormwater Retrofit | Not provided. | Wet Detention Pond | Completed | 2007 | 209 | 106 | SEB | 177 | Not provided | Not provided | Not provided | Not provided | N/A | Structural | 2013 | Central Indian River Lagoon | Not provided | Not provided | Not provided | Wet Detention Effciency Calculation and TA | yes | 158.7024 | 1192.6902
400 | City of Sebastian | Central IRL | SEB | IR12-21 | 0.56 | 0.48 | 0.053622 | 10.1441 | 1.5038 | 0.54395 | 0.080636 | 1210 | Fixed Single Family Units | SEB-05 | Twin Ditches | 176.69 | City of Sebastian | N/A | Twin Ditches Stormwater Retrofit | Not provided. | Wet Detention Pond | Completed | 2007 | 209 | 106 | SEB | 177 | Not provided | Not provided | Not provided | Not provided | N/A | Structural | 2013 | Central Indian River Lagoon | Not provided | Not provided | Not provided | Wet Detention Effciency Calculation and TA | yes | 71.2195 | 217.0024
401 | City of Sebastian | Central IRL | SEB | IR12-21 | 0.56 | 0.48 | 0.1464 | 10.1441 | 1.5038 | 1.4851 | 0.22015 | 1210 | Fixed Single Family Units | SEB-05 | Twin Ditches | 176.69 | City of Sebastian | N/A | Twin Ditches Stormwater Retrofit | Not provided. | Wet Detention Pond | Completed | 2007 | 209 | 106 | SEB | 177 | Not provided | Not provided | Not provided | Not provided | N/A | Structural | 2013 | Central Indian River Lagoon | Not provided | Not provided | Not provided | Wet Detention Effciency Calculation and TA | yes | 95.5512 | 592.452
402 | City of Sebastian | Central IRL | SEB | IR12-21 | 0.56 | 0.48 | 0.031028 | 10.1441 | 1.5038 | 0.31475 | 0.046659 | 1210 | Fixed Single Family Units | SEB-05 | Twin Ditches | 176.69 | City of Sebastian | N/A | Twin Ditches Stormwater Retrofit | Not provided. | Wet Detention Pond | Completed | 2007 | 209 | 106 | SEB | 177 | Not provided | Not provided | Not provided | Not provided | N/A | Structural | 2013 | Central Indian River Lagoon | Not provided | Not provided | Not provided | Wet Detention Effciency Calculation and TA | yes | 54.0792 | 125.564
403 | City of Sebastian | Central IRL | SEB | IR12-21 | 0.56 | 0.48 | 0.00014899 | 10.1441 | 1.5038 | 0.0015113 | 0.00022404 | 1210 | Fixed Single Family Units | SEB-05 | Twin Ditches | 176.69 | City of Sebastian | N/A | Twin Ditches Stormwater Retrofit | Not provided. | Wet Detention Pond | Completed | 2007 | 209 | 106 | SEB | 177 | Not provided | Not provided | Not provided | Not provided | N/A | Structural | 2013 | Central Indian River Lagoon | Not provided | Not provided | Not provided | Wet Detention Effciency Calculation and TA | yes | 3.7538 | 0.60293
404 | City of Sebastian | Central IRL | SEB | IR12-21 | 0.56 | 0.48 | 0.091846 | 10.1441 | 1.5038 | 0.9317 | 0.13812 | 1210 | Fixed Single Family Units | SEB-05 | Twin Ditches | 176.69 | City of Sebastian | N/A | Twin Ditches Stormwater Retrofit | Not provided. | Wet Detention Pond | Completed | 2007 | 209 | 106 | SEB | 177 | Not provided | Not provided | Not provided | Not provided | N/A | Structural | 2013 | Central Indian River Lagoon | Not provided | Not provided | Not provided | Wet Detention Effciency Calculation and TA | yes | 91.5964 | 371.6886
405 | City of Sebastian | Central IRL | SEB | IR12-21 | 0.56 | 0.48 | 0.1654 | 10.1526 | 1.505 | 1.6793 | 0.24893 | 1200 | Residential, Medium Density-Two-five dwellingunits per acre | SEB-05 | Twin Ditches | 176.69 | City of Sebastian | N/A | Twin Ditches Stormwater Retrofit | Not provided. | Wet Detention Pond | Completed | 2007 | 209 | 106 | SEB | 177 | Not provided | Not provided | Not provided | Not provided | N/A | Structural | 2013 | Central Indian River Lagoon | Not provided | Not provided | Not provided | Wet Detention Effciency Calculation and TA | yes | 107.4133 | 669.3515
406 | City of Sebastian | Central IRL | SEB | IR12-21 | 0.56 | 0.48 | 0.099702 | 10.1526 | 1.505 | 1.0122 | 0.15005 | 1200 | Residential, Medium Density-Two-five dwellingunits per acre | SEB-05 | Twin Ditches | 176.69 | City of Sebastian | N/A | Twin Ditches Stormwater Retrofit | Not provided. | Wet Detention Pond | Completed | 2007 | 209 | 106 | SEB | 177 | Not provided | Not provided | Not provided | Not provided | N/A | Structural | 2013 | Central Indian River Lagoon | Not provided | Not provided | Not provided | Wet Detention Effciency Calculation and TA | yes | 81.903 | 403.4786
407 | City of Sebastian | Central IRL | SEB | IR12-21 | 0.56 | 0.48 | 0.27268 | 10.1526 | 1.505 | 2.7684 | 0.41039 | 1200 | Residential, Medium Density-Two-five dwellingunits per acre | SEB-05 | Twin Ditches | 176.69 | City of Sebastian | N/A | Twin Ditches Stormwater Retrofit | Not provided. | Wet Detention Pond | Completed | 2007 | 209 | 106 | SEB | 177 | Not provided | Not provided | Not provided | Not provided | N/A | Structural | 2013 | Central Indian River Lagoon | Not provided | Not provided | Not provided | Wet Detention Effciency Calculation and TA | yes | 160.8814 | 1103.5
408 | City of Sebastian | Central IRL | SEB | IR12-21 | 0.56 | 0.48 | 0.079981 | 10.1526 | 1.505 | 0.81201 | 0.12037 | 1210 | Fixed Single Family Units | SEB-05 | Twin Ditches | 176.69 | City of Sebastian | N/A | Twin Ditches Stormwater Retrofit | Not provided. | Wet Detention Pond | Completed | 2007 | 209 | 106 | SEB | 177 | Not provided | Not provided | Not provided | Not provided | N/A | Structural | 2013 | Central Indian River Lagoon | Not provided | Not provided | Not provided | Wet Detention Effciency Calculation and TA | yes | 72.4822 | 323.6698
409 | City of Sebastian | Central IRL | SEB | IR12-21 | 0.56 | 0.48 | 0.17758 | 10.1809 | 1.5092 | 1.8079 | 0.268 | 1200 | Residential, Medium Density-Two-five dwellingunits per acre | SEB-05 | Twin Ditches | 176.69 | City of Sebastian | N/A | Twin Ditches Stormwater Retrofit | Not provided. | Wet Detention Pond | Completed | 2007 | 209 | 106 | SEB | 177 | Not provided | Not provided | Not provided | Not provided | N/A | Structural | 2013 | Central Indian River Lagoon | Not provided | Not provided | Not provided | Wet Detention Effciency Calculation and TA | yes | 113.855 | 718.6499
410 | City of Sebastian | Central IRL | SEB | IR12-21 | 0.56 | 0.48 | 0.28302 | 10.1809 | 1.5092 | 2.8814 | 0.42713 | 1200 | Residential, Medium Density-Two-five dwellingunits per acre | SEB-05 | Twin Ditches | 176.69 | City of Sebastian | N/A | Twin Ditches Stormwater Retrofit | Not provided. | Wet Detention Pond | Completed | 2007 | 209 | 106 | SEB | 177 | Not provided | Not provided | Not provided | Not provided | N/A | Structural | 2013 | Central Indian River Lagoon | Not provided | Not provided | Not provided | Wet Detention Effciency Calculation and TA | yes | 233.2058 | 1145.3594
411 | City of Sebastian | Central IRL | SEB | IR12-21 | 0.56 | 0.48 | 0.047259 | 10.1809 | 1.5092 | 0.48114 | 0.071323 | 1210 | Fixed Single Family Units | SEB-05 | Twin Ditches | 176.69 | City of Sebastian | N/A | Twin Ditches Stormwater Retrofit | Not provided. | Wet Detention Pond | Completed | 2007 | 209 | 106 | SEB | 177 | Not provided | Not provided | Not provided | Not provided | N/A | Structural | 2013 | Central Indian River Lagoon | Not provided | Not provided | Not provided | Wet Detention Effciency Calculation and TA | yes | 57.5161 | 191.2514
412 | City of Sebastian | Central IRL | SEB | IR12-21 | 0.56 | 0.48 | 0.1099 | 10.1809 | 1.5092 | 1.1189 | 0.16585 | 1210 | Fixed Single Family Units | SEB-05 | Twin Ditches | 176.69 | City of Sebastian | N/A | Twin Ditches Stormwater Retrofit | Not provided. | Wet Detention Pond | Completed | 2007 | 209 | 106 | SEB | 177 | Not provided | Not provided | Not provided | Not provided | N/A | Structural | 2013 | Central Indian River Lagoon | Not provided | Not provided | Not provided | Wet Detention Effciency Calculation and TA | yes | 87.25 | 444.7393
413 | City of Sebastian | Central IRL | SEB | IR12-21 | 0.56 | 0.48 | 0.13429 | 10.1695 | 1.5075 | 1.3657 | 0.20245 | 1200 | Residential, Medium Density-Two-five dwellingunits per acre | SEB-05 | Twin Ditches | 176.69 | City of Sebastian | N/A | Twin Ditches Stormwater Retrofit | Not provided. | Wet Detention Pond | Completed | 2007 | 209 | 106 | SEB | 177 | Not provided | Not provided | Not provided | Not provided | N/A | Structural | 2013 | Central Indian River Lagoon | Not provided | Not provided | Not provided | Wet Detention Effciency Calculation and TA | yes | 122.2526 | 543.4621
414 | City of Sebastian | Central IRL | SEB | IR12-21 | 0.56 | 0.48 | 0.0043994 | 10.1695 | 1.5075 | 0.04474 | 0.0066322 | 1210 | Fixed Single Family Units | SEB-05 | Twin Ditches | 176.69 | City of Sebastian | N/A | Twin Ditches Stormwater Retrofit | Not provided. | Wet Detention Pond | Completed | 2007 | 209 | 106 | SEB | 177 | Not provided | Not provided | Not provided | Not provided | N/A | Structural | 2013 | Central Indian River Lagoon | Not provided | Not provided | Not provided | Wet Detention Effciency Calculation and TA | yes | 37.7832 | 17.8039
415 | City of Sebastian | Central IRL | SEB | IR12-21 | 0.56 | 0.48 | 0.015865 | 10.2063 | 1.5129 | 0.16192 | 0.024002 | 1200 | Residential, Medium Density-Two-five dwellingunits per acre | SEB-05 | Twin Ditches | 176.69 | City of Sebastian | N/A | Twin Ditches Stormwater Retrofit | Not provided. | Wet Detention Pond | Completed | 2007 | 209 | 106 | SEB | 177 | Not provided | Not provided | Not provided | Not provided | N/A | Structural | 2013 | Central Indian River Lagoon | Not provided | Not provided | Not provided | Wet Detention Effciency Calculation and TA | yes | 63.1438 | 64.2021
416 | City of Sebastian | Central IRL | SEB | IR12-21 | 0.56 | 0.48 | 0.37781 | 10.2063 | 1.5129 | 3.856 | 0.57159 | 1200 | Residential, Medium Density-Two-five dwellingunits per acre | SEB-05 | Twin Ditches | 176.69 | City of Sebastian | N/A | Twin Ditches Stormwater Retrofit | Not provided. | Wet Detention Pond | Completed | 2007 | 209 | 106 | SEB | 177 | Not provided | Not provided | Not provided | Not provided | N/A | Structural | 2013 | Central Indian River Lagoon | Not provided | Not provided | Not provided | Wet Detention Effciency Calculation and TA | yes | 195.0918 | 1528.9396
417 | City of Sebastian | Central IRL | SEB | IR12-21 | 0.56 | 0.48 | 0.014231 | 10.2063 | 1.5129 | 0.14525 | 0.021531 | 1210 | Fixed Single Family Units | SEB-05 | Twin Ditches | 176.69 | City of Sebastian | N/A | Twin Ditches Stormwater Retrofit | Not provided. | Wet Detention Pond | Completed | 2007 | 209 | 106 | SEB | 177 | Not provided | Not provided | Not provided | Not provided | N/A | Structural | 2013 | Central Indian River Lagoon | Not provided | Not provided | Not provided | Wet Detention Effciency Calculation and TA | yes | 46.8278 | 57.5925
418 | City of Sebastian | Central IRL | SEB | IR12-21 | 0.56 | 0.48 | 0.20986 | 10.2063 | 1.5129 | 2.1419 | 0.31749 | 1210 | Fixed Single Family Units | SEB-05 | Twin Ditches | 176.69 | City of Sebastian | N/A | Twin Ditches Stormwater Retrofit | Not provided. | Wet Detention Pond | Completed | 2007 | 209 | 106 | SEB | 177 | Not provided | Not provided | Not provided | Not provided | N/A | Structural | 2013 | Central Indian River Lagoon | Not provided | Not provided | Not provided | Wet Detention Effciency Calculation and TA | yes | 116.6302 | 849.2658
419 | City of Sebastian | Central IRL | SEB | IR12-21 | 0.56 | 0.48 | 0.58412 | 9.8076 | 1.441 | 5.7288 | 0.84171 | 1200 | Residential, Medium Density-Two-five dwellingunits per acre | SEB-05 | Twin Ditches | 176.69 | City of Sebastian | N/A | Twin Ditches Stormwater Retrofit | Not provided. | Wet Detention Pond | Completed | 2007 | 209 | 106 | SEB | 177 | Not provided | Not provided | Not provided | Not provided | N/A | Structural | 2013 | Central Indian River Lagoon | Not provided | Not provided | Not provided | Wet Detention Effciency Calculation and TA | yes | 199.251 | 2363.8583
420 | City of Sebastian | Central IRL | SEB | IR12-21 | 0.56 | 0.48 | 0.033641 | 9.8076 | 1.441 | 0.32994 | 0.048476 | 1200 | Residential, Medium Density-Two-five dwellingunits per acre | SEB-05 | Twin Ditches | 176.69 | City of Sebastian | N/A | Twin Ditches Stormwater Retrofit | Not provided. | Wet Detention Pond | Completed | 2007 | 209 | 106 | SEB | 177 | Not provided | Not provided | Not provided | Not provided | N/A | Structural | 2013 | Central Indian River Lagoon | Not provided | Not provided | Not provided | Wet Detention Effciency Calculation and TA | yes | 77.2623 | 136.1417
421 | City of Sebastian | Central IRL | SEB | IR12-21 | 0.56 | 0.48 | 0.2629 | 10.1561 | 1.5055 | 2.67 | 0.3958 | 1200 | Residential, Medium Density-Two-five dwellingunits per acre | SEB-05 | Twin Ditches | 176.69 | City of Sebastian | N/A | Twin Ditches Stormwater Retrofit | Not provided. | Wet Detention Pond | Completed | 2007 | 209 | 106 | SEB | 177 | Not provided | Not provided | Not provided | Not provided | N/A | Structural | 2013 | Central Indian River Lagoon | Not provided | Not provided | Not provided | Wet Detention Effciency Calculation and TA | yes | 142.5708 | 1063.8993
422 | City of Sebastian | Central IRL | SEB | IR12-21 | 0.56 | 0.48 | 0.19756 | 10.1561 | 1.5055 | 2.0065 | 0.29744 | 1210 | Fixed Single Family Units | SEB-05 | Twin Ditches | 176.69 | City of Sebastian | N/A | Twin Ditches Stormwater Retrofit | Not provided. | Wet Detention Pond | Completed | 2007 | 209 | 106 | SEB | 177 | Not provided | Not provided | Not provided | Not provided | N/A | Structural | 2013 | Central Indian River Lagoon | Not provided | Not provided | Not provided | Wet Detention Effciency Calculation and TA | yes | 113.1175 | 799.5084
423 | City of Sebastian | Central IRL | SEB | IR12-21 | 0.56 | 0.48 | 0.15731 | 10.1561 | 1.5055 | 1.5976 | 0.23683 | 1210 | Fixed Single Family Units | SEB-05 | Twin Ditches | 176.69 | City of Sebastian | N/A | Twin Ditches Stormwater Retrofit | Not provided. | Wet Detention Pond | Completed | 2007 | 209 | 106 | SEB | 177 | Not provided | Not provided | Not provided | Not provided | N/A | Structural | 2013 | Central Indian River Lagoon | Not provided | Not provided | Not provided | Wet Detention Effciency Calculation and TA | yes | 101.9452 | 636.5923
424 | City of Sebastian | Central IRL | SEB | IR12-21 | 0.56 | 0.48 | 0.064428 | 10.1784 | 1.5088 | 0.65578 | 0.09721 | 1200 | Residential, Medium Density-Two-five dwellingunits per acre | SEB-05 | Twin Ditches | 176.69 | City of Sebastian | N/A | Twin Ditches Stormwater Retrofit | Not provided. | Wet Detention Pond | Completed | 2007 | 209 | 106 | SEB | 177 | Not provided | Not provided | Not provided | Not provided | N/A | Structural | 2013 | Central Indian River Lagoon | Not provided | Not provided | Not provided | Wet Detention Effciency Calculation and TA | yes | 67.6519 | 260.7311
425 | City of Sebastian | Central IRL | SEB | IR12-21 | 0.56 | 0.48 | 0.10623 | 10.1784 | 1.5088 | 1.0813 | 0.16028 | 1200 | Residential, Medium Density-Two-five dwellingunits per acre | SEB-05 | Twin Ditches | 176.69 | City of Sebastian | N/A | Twin Ditches Stormwater Retrofit | Not provided. | Wet Detention Pond | Completed | 2007 | 209 | 106 | SEB | 177 | Not provided | Not provided | Not provided | Not provided | N/A | Structural | 2013 | Central Indian River Lagoon | Not provided | Not provided | Not provided | Wet Detention Effciency Calculation and TA | yes | 128.8679 | 429.8964
426 | City of Sebastian | Central IRL | SEB | IR12-21 | 0.56 | 0.48 | 0.010115 | 10.1784 | 1.5088 | 0.10295 | 0.015261 | 1210 | Fixed Single Family Units | SEB-05 | Twin Ditches | 176.69 | City of Sebastian | N/A | Twin Ditches Stormwater Retrofit | Not provided. | Wet Detention Pond | Completed | 2007 | 209 | 106 | SEB | 177 | Not provided | Not provided | Not provided | Not provided | N/A | Structural | 2013 | Central Indian River Lagoon | Not provided | Not provided | Not provided | Wet Detention Effciency Calculation and TA | yes | 29.4107 | 40.9332
427 | City of Sebastian | Central IRL | SEB | IR12-21 | 0.56 | 0.48 | 0.15601 | 10.181 | 1.5092 | 1.5884 | 0.23546 | 1200 | Residential, Medium Density-Two-five dwellingunits per acre | SEB-05 | Twin Ditches | 176.69 | City of Sebastian | N/A | Twin Ditches Stormwater Retrofit | Not provided. | Wet Detention Pond | Completed | 2007 | 209 | 106 | SEB | 177 | Not provided | Not provided | Not provided | Not provided | N/A | Structural | 2013 | Central Indian River Lagoon | Not provided | Not provided | Not provided | Wet Detention Effciency Calculation and TA | yes | 116.1793 | 631.369
428 | City of Sebastian | Central IRL | SEB | IR12-21 | 0.56 | 0.48 | 0.16906 | 10.181 | 1.5092 | 1.7212 | 0.25514 | 1200 | Residential, Medium Density-Two-five dwellingunits per acre | SEB-05 | Twin Ditches | 176.69 | City of Sebastian | N/A | Twin Ditches Stormwater Retrofit | Not provided. | Wet Detention Pond | Completed | 2007 | 209 | 106 | SEB | 177 | Not provided | Not provided | Not provided | Not provided | N/A | Structural | 2013 | Central Indian River Lagoon | Not provided | Not provided | Not provided | Wet Detention Effciency Calculation and TA | yes | 188.5912 | 684.149
429 | City of Sebastian | Central IRL | SEB | IR12-21 | 0.56 | 0.48 | 0.06798 | 10.181 | 1.5092 | 0.69211 | 0.1026 | 1210 | Fixed Single Family Units | SEB-05 | Twin Ditches | 176.69 | City of Sebastian | N/A | Twin Ditches Stormwater Retrofit | Not provided. | Wet Detention Pond | Completed | 2007 | 209 | 106 | SEB | 177 | Not provided | Not provided | Not provided | Not provided | N/A | Structural | 2013 | Central Indian River Lagoon | Not provided | Not provided | Not provided | Wet Detention Effciency Calculation and TA | yes | 67.4547 | 275.1068
430 | City of Sebastian | Central IRL | SEB | IR12-21 | 0.56 | 0.48 | 0.1546 | 10.181 | 1.5092 | 1.574 | 0.23332 | 1210 | Fixed Single Family Units | SEB-05 | Twin Ditches | 176.69 | City of Sebastian | N/A | Twin Ditches Stormwater Retrofit | Not provided. | Wet Detention Pond | Completed | 2007 | 209 | 106 | SEB | 177 | Not provided | Not provided | Not provided | Not provided | N/A | Structural | 2013 | Central Indian River Lagoon | Not provided | Not provided | Not provided | Wet Detention Effciency Calculation and TA | yes | 102.0834 | 625.6469
431 | City of Sebastian | Central IRL | SEB | IR12-21 | 0.56 | 0.48 | 0.41901 | 9.7793 | 1.4369 | 4.0977 | 0.60206 | 1200 | Residential, Medium Density-Two-five dwellingunits per acre | SEB-05 | Twin Ditches | 176.69 | City of Sebastian | N/A | Twin Ditches Stormwater Retrofit | Not provided. | Wet Detention Pond | Completed | 2007 | 209 | 106 | SEB | 177 | Not provided | Not provided | Not provided | Not provided | N/A | Structural | 2013 | Central Indian River Lagoon | Not provided | Not provided | Not provided | Wet Detention Effciency Calculation and TA | yes | 202.762 | 1695.6889
432 | City of Sebastian | Central IRL | SEB | IR12-21 | 0.56 | 0.48 | 0.1161 | 9.7793 | 1.4369 | 1.1354 | 0.16682 | 1210 | Fixed Single Family Units | SEB-05 | Twin Ditches | 176.69 | City of Sebastian | N/A | Twin Ditches Stormwater Retrofit | Not provided. | Wet Detention Pond | Completed | 2007 | 209 | 106 | SEB | 177 | Not provided | Not provided | Not provided | Not provided | N/A | Structural | 2013 | Central Indian River Lagoon | Not provided | Not provided | Not provided | Wet Detention Effciency Calculation and TA | yes | 104.7434 | 469.8527
433 | City of Sebastian | Central IRL | SEB | IR12-21 | 0.56 | 0.48 | 0.05688 | 9.7793 | 1.4369 | 0.55625 | 0.081728 | 1210 | Fixed Single Family Units | SEB-05 | Twin Ditches | 176.69 | City of Sebastian | N/A | Twin Ditches Stormwater Retrofit | Not provided. | Wet Detention Pond | Completed | 2007 | 209 | 106 | SEB | 177 | Not provided | Not provided | Not provided | Not provided | N/A | Structural | 2013 | Central Indian River Lagoon | Not provided | Not provided | Not provided | Wet Detention Effciency Calculation and TA | yes | 68.5853 | 230.1848
434 | City of Sebastian | Central IRL | SEB | IR12-21 | 0.56 | 0.48 | 0.025767 | 9.7793 | 1.4369 | 0.25198 | 0.037023 | 1210 | Fixed Single Family Units | SEB-05 | Twin Ditches | 176.69 | City of Sebastian | N/A | Twin Ditches Stormwater Retrofit | Not provided. | Wet Detention Pond | Completed | 2007 | 209 | 106 | SEB | 177 | Not provided | Not provided | Not provided | Not provided | N/A | Structural | 2013 | Central Indian River Lagoon | Not provided | Not provided | Not provided | Wet Detention Effciency Calculation and TA | yes | 49.3068 | 104.2736
435 | City of Sebastian | Central IRL | SEB | IR12-21 | 0.56 | 0.48 | 0.089043 | 10.1725 | 1.5079 | 0.90579 | 0.13427 | 1200 | Residential, Medium Density-Two-five dwellingunits per acre | SEB-05 | Twin Ditches | 176.69 | City of Sebastian | N/A | Twin Ditches Stormwater Retrofit | Not provided. | Wet Detention Pond | Completed | 2007 | 209 | 106 | SEB | 177 | Not provided | Not provided | Not provided | Not provided | N/A | Structural | 2013 | Central Indian River Lagoon | Not provided | Not provided | Not provided | Wet Detention Effciency Calculation and TA | yes | 111.0104 | 360.3435
436 | City of Sebastian | Central IRL | SEB | IR12-21 | 0.56 | 0.48 | 0.020461 | 10.181 | 1.5092 | 0.20831 | 0.030879 | 1200 | Residential, Medium Density-Two-five dwellingunits per acre | SEB-05 | Twin Ditches | 176.69 | City of Sebastian | N/A | Twin Ditches Stormwater Retrofit | Not provided. | Wet Detention Pond | Completed | 2007 | 209 | 106 | SEB | 177 | Not provided | Not provided | Not provided | Not provided | N/A | Structural | 2013 | Central Indian River Lagoon | Not provided | Not provided | Not provided | Wet Detention Effciency Calculation and TA | yes | 36.4854 | 82.8011
437 | City of Sebastian | Central IRL | SEB | IR12-21 | 0.56 | 0.48 | 0.042564 | 10.181 | 1.5092 | 0.43334 | 0.064237 | 1200 | Residential, Medium Density-Two-five dwellingunits per acre | SEB-05 | Twin Ditches | 176.69 | City of Sebastian | N/A | Twin Ditches Stormwater Retrofit | Not provided. | Wet Detention Pond | Completed | 2007 | 209 | 106 | SEB | 177 | Not provided | Not provided | Not provided | Not provided | N/A | Structural | 2013 | Central Indian River Lagoon | Not provided | Not provided | Not provided | Wet Detention Effciency Calculation and TA | yes | 65.6238 | 172.2493
438 | City of Sebastian | Central IRL | SEB | IR12-21 | 0.56 | 0.48 | 0.029692 | 10.181 | 1.5092 | 0.3023 | 0.044811 | 1200 | Residential, Medium Density-Two-five dwellingunits per acre | SEB-05 | Twin Ditches | 176.69 | City of Sebastian | N/A | Twin Ditches Stormwater Retrofit | Not provided. | Wet Detention Pond | Completed | 2007 | 209 | 106 | SEB | 177 | Not provided | Not provided | Not provided | Not provided | N/A | Structural | 2013 | Central Indian River Lagoon | Not provided | Not provided | Not provided | Wet Detention Effciency Calculation and TA | yes | 46.838 | 120.161
439 | City of Sebastian | Central IRL | SEB | IR12-21 | 0.56 | 0.48 | 0.23677 | 10.181 | 1.5092 | 2.4106 | 0.35733 | 1200 | Residential, Medium Density-Two-five dwellingunits per acre | SEB-05 | Twin Ditches | 176.69 | City of Sebastian | N/A | Twin Ditches Stormwater Retrofit | Not provided. | Wet Detention Pond | Completed | 2007 | 209 | 106 | SEB | 177 | Not provided | Not provided | Not provided | Not provided | N/A | Structural | 2013 | Central Indian River Lagoon | Not provided | Not provided | Not provided | Wet Detention Effciency Calculation and TA | yes | 146.6303 | 958.1758
440 | City of Sebastian | Central IRL | SEB | IR12-21 | 0.56 | 0.48 | 0.1275 | 10.181 | 1.5092 | 1.2981 | 0.19242 | 1210 | Fixed Single Family Units | SEB-05 | Twin Ditches | 176.69 | City of Sebastian | N/A | Twin Ditches Stormwater Retrofit | Not provided. | Wet Detention Pond | Completed | 2007 | 209 | 106 | SEB | 177 | Not provided | Not provided | Not provided | Not provided | N/A | Structural | 2013 | Central Indian River Lagoon | Not provided | Not provided | Not provided | Wet Detention Effciency Calculation and TA | yes | 92.3168 | 515.9661
441 | City of Sebastian | Central IRL | SEB | IR12-21 | 0.56 | 0.48 | 0.16078 | 10.181 | 1.5092 | 1.6369 | 0.24264 | 1210 | Fixed Single Family Units | SEB-05 | Twin Ditches | 176.69 | City of Sebastian | N/A | Twin Ditches Stormwater Retrofit | Not provided. | Wet Detention Pond | Completed | 2007 | 209 | 106 | SEB | 177 | Not provided | Not provided | Not provided | Not provided | N/A | Structural | 2013 | Central Indian River Lagoon | Not provided | Not provided | Not provided | Wet Detention Effciency Calculation and TA | yes | 102.1322 | 650.6467
442 | City of Sebastian | Central IRL | SEB | IR12-21 | 0.56 | 0.48 | 0.15288 | 9.794 | 1.439 | 1.4973 | 0.21999 | 1200 | Residential, Medium Density-Two-five dwellingunits per acre | SEB-05 | Twin Ditches | 176.69 | City of Sebastian | N/A | Twin Ditches Stormwater Retrofit | Not provided. | Wet Detention Pond | Completed | 2007 | 209 | 106 | SEB | 177 | Not provided | Not provided | Not provided | Not provided | N/A | Structural | 2013 | Central Indian River Lagoon | Not provided | Not provided | Not provided | Wet Detention Effciency Calculation and TA | yes | 105.5773 | 618.6661
443 | City of Sebastian | Central IRL | SEB | IR12-21 | 0.56 | 0.48 | 0.096474 | 9.794 | 1.439 | 0.94487 | 0.13883 | 1200 | Residential, Medium Density-Two-five dwellingunits per acre | SEB-05 | Twin Ditches | 176.69 | City of Sebastian | N/A | Twin Ditches Stormwater Retrofit | Not provided. | Wet Detention Pond | Completed | 2007 | 209 | 106 | SEB | 177 | Not provided | Not provided | Not provided | Not provided | N/A | Structural | 2013 | Central Indian River Lagoon | Not provided | Not provided | Not provided | Wet Detention Effciency Calculation and TA | yes | 115.6314 | 390.4162
444 | City of Sebastian | Central IRL | SEB | IR12-21 | 0.56 | 0.48 | 0.20959 | 9.794 | 1.439 | 2.0527 | 0.3016 | 1200 | Residential, Medium Density-Two-five dwellingunits per acre | SEB-05 | Twin Ditches | 176.69 | City of Sebastian | N/A | Twin Ditches Stormwater Retrofit | Not provided. | Wet Detention Pond | Completed | 2007 | 209 | 106 | SEB | 177 | Not provided | Not provided | Not provided | Not provided | N/A | Structural | 2013 | Central Indian River Lagoon | Not provided | Not provided | Not provided | Wet Detention Effciency Calculation and TA | yes | 118.2999 | 848.1901
445 | City of Sebastian | Central IRL | SEB | IR12-21 | 0.56 | 0.48 | 0.09242 | 9.794 | 1.439 | 0.90516 | 0.13299 | 1210 | Fixed Single Family Units | SEB-05 | Twin Ditches | 176.69 | City of Sebastian | N/A | Twin Ditches Stormwater Retrofit | Not provided. | Wet Detention Pond | Completed | 2007 | 209 | 106 | SEB | 177 | Not provided | Not provided | Not provided | Not provided | N/A | Structural | 2013 | Central Indian River Lagoon | Not provided | Not provided | Not provided | Wet Detention Effciency Calculation and TA | yes | 79.4913 | 374.0105
446 | City of Sebastian | Central IRL | SEB | IR12-21 | 0.56 | 0.48 | 0.038443 | 9.794 | 1.439 | 0.37651 | 0.05532 | 1210 | Fixed Single Family Units | SEB-05 | Twin Ditches | 176.69 | City of Sebastian | N/A | Twin Ditches Stormwater Retrofit | Not provided. | Wet Detention Pond | Completed | 2007 | 209 | 106 | SEB | 177 | Not provided | Not provided | Not provided | Not provided | N/A | Structural | 2013 | Central Indian River Lagoon | Not provided | Not provided | Not provided | Wet Detention Effciency Calculation and TA | yes | 56.8514 | 155.5748
447 | City of Sebastian | Central IRL | SEB | IR12-21 | 0.56 | 0.48 | 0.027958 | 9.794 | 1.439 | 0.27382 | 0.040231 | 1210 | Fixed Single Family Units | SEB-05 | Twin Ditches | 176.69 | City of Sebastian | N/A | Twin Ditches Stormwater Retrofit | Not provided. | Wet Detention Pond | Completed | 2007 | 209 | 106 | SEB | 177 | Not provided | Not provided | Not provided | Not provided | N/A | Structural | 2013 | Central Indian River Lagoon | Not provided | Not provided | Not provided | Wet Detention Effciency Calculation and TA | yes | 51.107 | 113.1424
448 | City of Sebastian | Central IRL | SEB | IR12-21 | 0.56 | 0.48 | 0.3459 | 9.5505 | 1.3934 | 3.3036 | 0.48198 | 1200 | Residential, Medium Density-Two-five dwellingunits per acre | SEB-05 | Twin Ditches | 176.69 | City of Sebastian | N/A | Twin Ditches Stormwater Retrofit | Not provided. | Wet Detention Pond | Completed | 2007 | 209 | 106 | SEB | 177 | Not provided | Not provided | Not provided | Not provided | N/A | Structural | 2013 | Central Indian River Lagoon | Not provided | Not provided | Not provided | Wet Detention Effciency Calculation and TA | yes | 149.6911 | 1399.8213
449 | City of Sebastian | Central IRL | SEB | IR12-21 | 0.56 | 0.48 | 0.12312 | 9.5505 | 1.3934 | 1.1758 | 0.17155 | 1200 | Residential, Medium Density-Two-five dwellingunits per acre | SEB-05 | Twin Ditches | 176.69 | City of Sebastian | N/A | Twin Ditches Stormwater Retrofit | Not provided. | Wet Detention Pond | Completed | 2007 | 209 | 106 | SEB | 177 | Not provided | Not provided | Not provided | Not provided | N/A | Structural | 2013 | Central Indian River Lagoon | Not provided | Not provided | Not provided | Wet Detention Effciency Calculation and TA | yes | 175.899 | 498.2413
450 | City of Sebastian | Central IRL | SEB | IR12-21 | 0.56 | 0.48 | 0.29038 | 10.1561 | 1.5055 | 2.9492 | 0.43718 | 1200 | Residential, Medium Density-Two-five dwellingunits per acre | SEB-05 | Twin Ditches | 176.69 | City of Sebastian | N/A | Twin Ditches Stormwater Retrofit | Not provided. | Wet Detention Pond | Completed | 2007 | 209 | 106 | SEB | 177 | Not provided | Not provided | Not provided | Not provided | N/A | Structural | 2013 | Central Indian River Lagoon | Not provided | Not provided | Not provided | Wet Detention Effciency Calculation and TA | yes | 173.7453 | 1175.1372
451 | City of Sebastian | Central IRL | SEB | IR12-21 | 0.56 | 0.48 | 0.11422 | 10.1561 | 1.5055 | 1.1601 | 0.17197 | 1210 | Fixed Single Family Units | SEB-05 | Twin Ditches | 176.69 | City of Sebastian | N/A | Twin Ditches Stormwater Retrofit | Not provided. | Wet Detention Pond | Completed | 2007 | 209 | 106 | SEB | 177 | Not provided | Not provided | Not provided | Not provided | N/A | Structural | 2013 | Central Indian River Lagoon | Not provided | Not provided | Not provided | Wet Detention Effciency Calculation and TA | yes | 99.1912 | 462.2508
452 | City of Sebastian | Central IRL | SEB | IR12-21 | 0.56 | 0.48 | 0.034055 | 10.1561 | 1.5055 | 0.34587 | 0.051272 | 1210 | Fixed Single Family Units | SEB-05 | Twin Ditches | 176.69 | City of Sebastian | N/A | Twin Ditches Stormwater Retrofit | Not provided. | Wet Detention Pond | Completed | 2007 | 209 | 106 | SEB | 177 | Not provided | Not provided | Not provided | Not provided | N/A | Structural | 2013 | Central Indian River Lagoon | Not provided | Not provided | Not provided | Wet Detention Effciency Calculation and TA | yes | 53.6717 | 137.8172
453 | City of Sebastian | Central IRL | SEB | IR12-21 | 0.56 | 0.48 | 0.15919 | 10.1561 | 1.5055 | 1.6168 | 0.23967 | 1210 | Fixed Single Family Units | SEB-05 | Twin Ditches | 176.69 | City of Sebastian | N/A | Twin Ditches Stormwater Retrofit | Not provided. | Wet Detention Pond | Completed | 2007 | 209 | 106 | SEB | 177 | Not provided | Not provided | Not provided | Not provided | N/A | Structural | 2013 | Central Indian River Lagoon | Not provided | Not provided | Not provided | Wet Detention Effciency Calculation and TA | yes | 106.5735 | 644.2302
454 | City of Sebastian | Central IRL | SEB | IR12-21 | 0.56 | 0.48 | 0.018122 | 10.1561 | 1.5055 | 0.18405 | 0.027284 | 1210 | Fixed Single Family Units | SEB-05 | Twin Ditches | 176.69 | City of Sebastian | N/A | Twin Ditches Stormwater Retrofit | Not provided. | Wet Detention Pond | Completed | 2007 | 209 | 106 | SEB | 177 | Not provided | Not provided | Not provided | Not provided | N/A | Structural | 2013 | Central Indian River Lagoon | Not provided | Not provided | Not provided | Wet Detention Effciency Calculation and TA | yes | 41.3297 | 73.3379
455 | City of Sebastian | Central IRL | SEB | IR12-21 | 0.56 | 0.48 | 0.0017858 | 10.1561 | 1.5055 | 0.018137 | 0.0026886 | 1210 | Fixed Single Family Units | SEB-05 | Twin Ditches | 176.69 | City of Sebastian | N/A | Twin Ditches Stormwater Retrofit | Not provided. | Wet Detention Pond | Completed | 2007 | 209 | 106 | SEB | 177 | Not provided | Not provided | Not provided | Not provided | N/A | Structural | 2013 | Central Indian River Lagoon | Not provided | Not provided | Not provided | Wet Detention Effciency Calculation and TA | yes | 12.996 | 7.2268
456 | City of Sebastian | Central IRL | SEB | IR12-21 | 0.56 | 0.48 | 0.068338 | 10.1696 | 1.5075 | 0.69497 | 0.10302 | 1200 | Residential, Medium Density-Two-five dwellingunits per acre | SEB-05 | Twin Ditches | 176.69 | City of Sebastian | N/A | Twin Ditches Stormwater Retrofit | Not provided. | Wet Detention Pond | Completed | 2007 | 209 | 106 | SEB | 177 | Not provided | Not provided | Not provided | Not provided | N/A | Structural | 2013 | Central Indian River Lagoon | Not provided | Not provided | Not provided | Wet Detention Effciency Calculation and TA | yes | 66.8394 | 276.5543
457 | City of Sebastian | Central IRL | SEB | IR12-21 | 0.56 | 0.48 | 0.028603 | 10.1696 | 1.5075 | 0.29088 | 0.04312 | 1200 | Residential, Medium Density-Two-five dwellingunits per acre | SEB-05 | Twin Ditches | 176.69 | City of Sebastian | N/A | Twin Ditches Stormwater Retrofit | Not provided. | Wet Detention Pond | Completed | 2007 | 209 | 106 | SEB | 177 | Not provided | Not provided | Not provided | Not provided | N/A | Structural | 2013 | Central Indian River Lagoon | Not provided | Not provided | Not provided | Wet Detention Effciency Calculation and TA | yes | 46.467 | 115.7527
458 | City of Sebastian | Central IRL | SEB | IR12-21 | 0.56 | 0.48 | 0.23807 | 10.1696 | 1.5075 | 2.4211 | 0.3589 | 1200 | Residential, Medium Density-Two-five dwellingunits per acre | SEB-05 | Twin Ditches | 176.69 | City of Sebastian | N/A | Twin Ditches Stormwater Retrofit | Not provided. | Wet Detention Pond | Completed | 2007 | 209 | 106 | SEB | 177 | Not provided | Not provided | Not provided | Not provided | N/A | Structural | 2013 | Central Indian River Lagoon | Not provided | Not provided | Not provided | Wet Detention Effciency Calculation and TA | yes | 138.5525 | 963.4445
459 | City of Sebastian | Central IRL | SEB | IR12-21 | 0.56 | 0.48 | 0.28275 | 10.1696 | 1.5075 | 2.8755 | 0.42625 | 1200 | Residential, Medium Density-Two-five dwellingunits per acre | SEB-05 | Twin Ditches | 176.69 | City of Sebastian | N/A | Twin Ditches Stormwater Retrofit | Not provided. | Wet Detention Pond | Completed | 2007 | 209 | 106 | SEB | 177 | Not provided | Not provided | Not provided | Not provided | N/A | Structural | 2013 | Central Indian River Lagoon | Not provided | Not provided | Not provided | Wet Detention Effciency Calculation and TA | yes | 161.7698 | 1144.2484
460 | City of Sebastian | Central IRL | SEB | IR12-21 | 0.56 | 0.48 | 0.084898 | 10.2041 | 1.5126 | 0.86631 | 0.12842 | 1200 | Residential, Medium Density-Two-five dwellingunits per acre | SEB-05 | Twin Ditches | 176.69 | City of Sebastian | N/A | Twin Ditches Stormwater Retrofit | Not provided. | Wet Detention Pond | Completed | 2007 | 209 | 106 | SEB | 177 | Not provided | Not provided | Not provided | Not provided | N/A | Structural | 2013 | Central Indian River Lagoon | Not provided | Not provided | Not provided | Wet Detention Effciency Calculation and TA | yes | 91.5125 | 343.5696
461 | City of Sebastian | Central IRL | SEB | IR12-21 | 0.56 | 0.48 | 0.17553 | 10.2041 | 1.5126 | 1.7911 | 0.2655 | 1200 | Residential, Medium Density-Two-five dwellingunits per acre | SEB-05 | Twin Ditches | 176.69 | City of Sebastian | N/A | Twin Ditches Stormwater Retrofit | Not provided. | Wet Detention Pond | Completed | 2007 | 209 | 106 | SEB | 177 | Not provided | Not provided | Not provided | Not provided | N/A | Structural | 2013 | Central Indian River Lagoon | Not provided | Not provided | Not provided | Wet Detention Effciency Calculation and TA | yes | 128.4279 | 710.3258
462 | City of Sebastian | Central IRL | SEB | IR12-21 | 0.56 | 0.48 | 0.35734 | 10.2041 | 1.5126 | 3.6463 | 0.54051 | 1210 | Fixed Single Family Units | SEB-05 | Twin Ditches | 176.69 | City of Sebastian | N/A | Twin Ditches Stormwater Retrofit | Not provided. | Wet Detention Pond | Completed | 2007 | 209 | 106 | SEB | 177 | Not provided | Not provided | Not provided | Not provided | N/A | Structural | 2013 | Central Indian River Lagoon | Not provided | Not provided | Not provided | Wet Detention Effciency Calculation and TA | yes | 152.4321 | 1446.1046
463 | City of Sebastian | Central IRL | SEB | IR12-21 | 0.56 | 0.48 | 0.098195 | 9.8022 | 1.4402 | 0.96252 | 0.14142 | 1200 | Residential, Medium Density-Two-five dwellingunits per acre | SEB-05 | Twin Ditches | 176.69 | City of Sebastian | N/A | Twin Ditches Stormwater Retrofit | Not provided. | Wet Detention Pond | Completed | 2007 | 209 | 106 | SEB | 177 | Not provided | Not provided | Not provided | Not provided | N/A | Structural | 2013 | Central Indian River Lagoon | Not provided | Not provided | Not provided | Wet Detention Effciency Calculation and TA | yes | 104.1715 | 397.3792
464 | City of Sebastian | Central IRL | SEB | IR12-21 | 0.56 | 0.48 | 0.17818 | 9.8022 | 1.4402 | 1.7466 | 0.25661 | 1200 | Residential, Medium Density-Two-five dwellingunits per acre | SEB-05 | Twin Ditches | 176.69 | City of Sebastian | N/A | Twin Ditches Stormwater Retrofit | Not provided. | Wet Detention Pond | Completed | 2007 | 209 | 106 | SEB | 177 | Not provided | Not provided | Not provided | Not provided | N/A | Structural | 2013 | Central Indian River Lagoon | Not provided | Not provided | Not provided | Wet Detention Effciency Calculation and TA | yes | 109.4651 | 721.0688
465 | City of Sebastian | Central IRL | SEB | IR12-21 | 0.56 | 0.48 | 0.34139 | 9.8022 | 1.4402 | 3.3464 | 0.49166 | 1200 | Residential, Medium Density-Two-five dwellingunits per acre | SEB-05 | Twin Ditches | 176.69 | City of Sebastian | N/A | Twin Ditches Stormwater Retrofit | Not provided. | Wet Detention Pond | Completed | 2007 | 209 | 106 | SEB | 177 | Not provided | Not provided | Not provided | Not provided | N/A | Structural | 2013 | Central Indian River Lagoon | Not provided | Not provided | Not provided | Wet Detention Effciency Calculation and TA | yes | 200.5586 | 1381.552
466 | City of Sebastian | Central IRL | SEB | IR12-21 | 0.56 | 0.48 | 0.023871 | 9.8076 | 1.441 | 0.23412 | 0.034398 | 1200 | Residential, Medium Density-Two-five dwellingunits per acre | SEB-05 | Twin Ditches | 176.69 | City of Sebastian | N/A | Twin Ditches Stormwater Retrofit | Not provided. | Wet Detention Pond | Completed | 2007 | 209 | 106 | SEB | 177 | Not provided | Not provided | Not provided | Not provided | N/A | Structural | 2013 | Central Indian River Lagoon | Not provided | Not provided | Not provided | Wet Detention Effciency Calculation and TA | yes | 66.2083 | 96.6035
467 | City of Sebastian | Central IRL | SEB | IR12-21 | 0.56 | 0.48 | 0.027912 | 9.8076 | 1.441 | 0.27375 | 0.04022 | 1200 | Residential, Medium Density-Two-five dwellingunits per acre | SEB-05 | Twin Ditches | 176.69 | City of Sebastian | N/A | Twin Ditches Stormwater Retrofit | Not provided. | Wet Detention Pond | Completed | 2007 | 209 | 106 | SEB | 177 | Not provided | Not provided | Not provided | Not provided | N/A | Structural | 2013 | Central Indian River Lagoon | Not provided | Not provided | Not provided | Wet Detention Effciency Calculation and TA | yes | 60.453 | 112.9556
468 | City of Sebastian | Central IRL | SEB | IR12-21 | 0.56 | 0.48 | 0.21379 | 9.8076 | 1.441 | 2.0967 | 0.30806 | 1200 | Residential, Medium Density-Two-five dwellingunits per acre | SEB-05 | Twin Ditches | 176.69 | City of Sebastian | N/A | Twin Ditches Stormwater Retrofit | Not provided. | Wet Detention Pond | Completed | 2007 | 209 | 106 | SEB | 177 | Not provided | Not provided | Not provided | Not provided | N/A | Structural | 2013 | Central Indian River Lagoon | Not provided | Not provided | Not provided | Wet Detention Effciency Calculation and TA | yes | 147.8699 | 865.1618
469 | City of Sebastian | Central IRL | SEB | IR12-21 | 0.56 | 0.48 | 0.35219 | 9.8076 | 1.441 | 3.4542 | 0.5075 | 1210 | Fixed Single Family Units | SEB-05 | Twin Ditches | 176.69 | City of Sebastian | N/A | Twin Ditches Stormwater Retrofit | Not provided. | Wet Detention Pond | Completed | 2007 | 209 | 106 | SEB | 177 | Not provided | Not provided | Not provided | Not provided | N/A | Structural | 2013 | Central Indian River Lagoon | Not provided | Not provided | Not provided | Wet Detention Effciency Calculation and TA | yes | 154.4993 | 1425.2791
470 | City of Sebastian | Central IRL | SEB | IR12-21 | 0.56 | 0.48 | 0.040695 | 9.794 | 1.439 | 0.39857 | 0.05856 | 1200 | Residential, Medium Density-Two-five dwellingunits per acre | SEB-05 | Twin Ditches | 176.69 | City of Sebastian | N/A | Twin Ditches Stormwater Retrofit | Not provided. | Wet Detention Pond | Completed | 2007 | 209 | 106 | SEB | 177 | Not provided | Not provided | Not provided | Not provided | N/A | Structural | 2013 | Central Indian River Lagoon | Not provided | Not provided | Not provided | Wet Detention Effciency Calculation and TA | yes | 62.0238 | 164.6866
471 | City of Sebastian | Central IRL | SEB | IR12-21 | 0.56 | 0.48 | 0.0077032 | 9.794 | 1.439 | 0.075445 | 0.011085 | 1200 | Residential, Medium Density-Two-five dwellingunits per acre | SEB-05 | Twin Ditches | 176.69 | City of Sebastian | N/A | Twin Ditches Stormwater Retrofit | Not provided. | Wet Detention Pond | Completed | 2007 | 209 | 106 | SEB | 177 | Not provided | Not provided | Not provided | Not provided | N/A | Structural | 2013 | Central Indian River Lagoon | Not provided | Not provided | Not provided | Wet Detention Effciency Calculation and TA | yes | 24.9276 | 31.1737
472 | City of Sebastian | Central IRL | SEB | IR12-21 | 0.56 | 0.48 | 0.22243 | 9.794 | 1.439 | 2.1785 | 0.32008 | 1210 | Fixed Single Family Units | SEB-05 | Twin Ditches | 176.69 | City of Sebastian | N/A | Twin Ditches Stormwater Retrofit | Not provided. | Wet Detention Pond | Completed | 2007 | 209 | 106 | SEB | 177 | Not provided | Not provided | Not provided | Not provided | N/A | Structural | 2013 | Central Indian River Lagoon | Not provided | Not provided | Not provided | Wet Detention Effciency Calculation and TA | yes | 131.5215 | 900.1533
473 | City of Sebastian | Central IRL | SEB | IR12-21 | 0.56 | 0.48 | 0.16553 | 9.794 | 1.439 | 1.6212 | 0.23819 | 1210 | Fixed Single Family Units | SEB-05 | Twin Ditches | 176.69 | City of Sebastian | N/A | Twin Ditches Stormwater Retrofit | Not provided. | Wet Detention Pond | Completed | 2007 | 209 | 106 | SEB | 177 | Not provided | Not provided | Not provided | Not provided | N/A | Structural | 2013 | Central Indian River Lagoon | Not provided | Not provided | Not provided | Wet Detention Effciency Calculation and TA | yes | 114.8027 | 669.8722
474 | City of Sebastian | Central IRL | SEB | IR12-21 | 0.56 | 0.48 | 0.14208 | 9.794 | 1.439 | 1.3915 | 0.20445 | 1210 | Fixed Single Family Units | SEB-05 | Twin Ditches | 176.69 | City of Sebastian | N/A | Twin Ditches Stormwater Retrofit | Not provided. | Wet Detention Pond | Completed | 2007 | 209 | 106 | SEB | 177 | Not provided | Not provided | Not provided | Not provided | N/A | Structural | 2013 | Central Indian River Lagoon | Not provided | Not provided | Not provided | Wet Detention Effciency Calculation and TA | yes | 107.7893 | 574.965
475 | City of Sebastian | Central IRL | SEB | IR12-21 | 0.56 | 0.48 | 0.039327 | 9.794 | 1.439 | 0.38516 | 0.056591 | 1210 | Fixed Single Family Units | SEB-05 | Twin Ditches | 176.69 | City of Sebastian | N/A | Twin Ditches Stormwater Retrofit | Not provided. | Wet Detention Pond | Completed | 2007 | 209 | 106 | SEB | 177 | Not provided | Not provided | Not provided | Not provided | N/A | Structural | 2013 | Central Indian River Lagoon | Not provided | Not provided | Not provided | Wet Detention Effciency Calculation and TA | yes | 60.9364 | 159.1491
476 | City of Sebastian | Central IRL | SEB | IR12-21 | 0.56 | 0.48 | 0.10098 | 10.2063 | 1.5129 | 1.0306 | 0.15277 | 1200 | Residential, Medium Density-Two-five dwellingunits per acre | SEB-05 | Twin Ditches | 176.69 | City of Sebastian | N/A | Twin Ditches Stormwater Retrofit | Not provided. | Wet Detention Pond | Completed | 2007 | 209 | 106 | SEB | 177 | Not provided | Not provided | Not provided | Not provided | N/A | Structural | 2013 | Central Indian River Lagoon | Not provided | Not provided | Not provided | Wet Detention Effciency Calculation and TA | yes | 116.3604 | 408.6385
477 | City of Sebastian | Central IRL | SEB | IR12-21 | 0.56 | 0.48 | 0.040153 | 10.2063 | 1.5129 | 0.40982 | 0.060748 | 1200 | Residential, Medium Density-Two-five dwellingunits per acre | SEB-05 | Twin Ditches | 176.69 | City of Sebastian | N/A | Twin Ditches Stormwater Retrofit | Not provided. | Wet Detention Pond | Completed | 2007 | 209 | 106 | SEB | 177 | Not provided | Not provided | Not provided | Not provided | N/A | Structural | 2013 | Central Indian River Lagoon | Not provided | Not provided | Not provided | Wet Detention Effciency Calculation and TA | yes | 106.526 | 162.4954
478 | City of Sebastian | Central IRL | SEB | IR12-21 | 0.56 | 0.48 | 0.29795 | 10.0036 | 1.4767 | 2.9805 | 0.43999 | 1200 | Residential, Medium Density-Two-five dwellingunits per acre | SEB-05 | Twin Ditches | 176.69 | City of Sebastian | N/A | Twin Ditches Stormwater Retrofit | Not provided. | Wet Detention Pond | Completed | 2007 | 209 | 106 | SEB | 177 | Not provided | Not provided | Not provided | Not provided | N/A | Structural | 2013 | Central Indian River Lagoon | Not provided | Not provided | Not provided | Wet Detention Effciency Calculation and TA | yes | 148.2446 | 1205.7443
479 | City of Sebastian | Central IRL | SEB | IR12-21 | 0.56 | 0.48 | 0.14026 | 10.0036 | 1.4767 | 1.4031 | 0.20712 | 1200 | Residential, Medium Density-Two-five dwellingunits per acre | SEB-05 | Twin Ditches | 176.69 | City of Sebastian | N/A | Twin Ditches Stormwater Retrofit | Not provided. | Wet Detention Pond | Completed | 2007 | 209 | 106 | SEB | 177 | Not provided | Not provided | Not provided | Not provided | N/A | Structural | 2013 | Central Indian River Lagoon | Not provided | Not provided | Not provided | Wet Detention Effciency Calculation and TA | yes | 95.3262 | 567.604
480 | City of Sebastian | Central IRL | SEB | IR12-21 | 0.56 | 0.48 | 0.17241 | 10.0036 | 1.4767 | 1.7247 | 0.2546 | 1210 | Fixed Single Family Units | SEB-05 | Twin Ditches | 176.69 | City of Sebastian | N/A | Twin Ditches Stormwater Retrofit | Not provided. | Wet Detention Pond | Completed | 2007 | 209 | 106 | SEB | 177 | Not provided | Not provided | Not provided | Not provided | N/A | Structural | 2013 | Central Indian River Lagoon | Not provided | Not provided | Not provided | Wet Detention Effciency Calculation and TA | yes | 105.6697 | 697.7157
481 | City of Sebastian | Central IRL | SEB | IR12-21 | 0.56 | 0.48 | 0.0071502 | 10.0036 | 1.4767 | 0.071528 | 0.010559 | 1210 | Fixed Single Family Units | SEB-05 | Twin Ditches | 176.69 | City of Sebastian | N/A | Twin Ditches Stormwater Retrofit | Not provided. | Wet Detention Pond | Completed | 2007 | 209 | 106 | SEB | 177 | Not provided | Not provided | Not provided | Not provided | N/A | Structural | 2013 | Central Indian River Lagoon | Not provided | Not provided | Not provided | Wet Detention Effciency Calculation and TA | yes | 49.7231 | 28.9359
482 | City of Sebastian | Central IRL | SEB | IR12-21 | 0.56 | 0.48 | 0.43165 | 9.8022 | 1.4402 | 4.2311 | 0.62166 | 1200 | Residential, Medium Density-Two-five dwellingunits per acre | SEB-05 | Twin Ditches | 176.69 | City of Sebastian | N/A | Twin Ditches Stormwater Retrofit | Not provided. | Wet Detention Pond | Completed | 2007 | 209 | 106 | SEB | 177 | Not provided | Not provided | Not provided | Not provided | N/A | Structural | 2013 | Central Indian River Lagoon | Not provided | Not provided | Not provided | Wet Detention Effciency Calculation and TA | yes | 167.8756 | 1746.8357
483 | City of Sebastian | Central IRL | SEB | IR12-21 | 0.56 | 0.48 | 0.0076028 | 9.8022 | 1.4402 | 0.074524 | 0.010949 | 1200 | Residential, Medium Density-Two-five dwellingunits per acre | SEB-05 | Twin Ditches | 176.69 | City of Sebastian | N/A | Twin Ditches Stormwater Retrofit | Not provided. | Wet Detention Pond | Completed | 2007 | 209 | 106 | SEB | 177 | Not provided | Not provided | Not provided | Not provided | N/A | Structural | 2013 | Central Indian River Lagoon | Not provided | Not provided | Not provided | Wet Detention Effciency Calculation and TA | yes | 24.0355 | 30.7673
484 | City of Sebastian | Central IRL | SEB | IR12-21 | 0.56 | 0.48 | 0.050043 | 9.8022 | 1.4402 | 0.49053 | 0.072071 | 1200 | Residential, Medium Density-Two-five dwellingunits per acre | SEB-05 | Twin Ditches | 176.69 | City of Sebastian | N/A | Twin Ditches Stormwater Retrofit | Not provided. | Wet Detention Pond | Completed | 2007 | 209 | 106 | SEB | 177 | Not provided | Not provided | Not provided | Not provided | N/A | Structural | 2013 | Central Indian River Lagoon | Not provided | Not provided | Not provided | Wet Detention Effciency Calculation and TA | yes | 108.1154 | 202.5155
485 | City of Sebastian | Central IRL | SEB | IR12-21 | 0.56 | 0.48 | 0.088225 | 9.8022 | 1.4402 | 0.8648 | 0.12706 | 1210 | Fixed Single Family Units | SEB-05 | Twin Ditches | 176.69 | City of Sebastian | N/A | Twin Ditches Stormwater Retrofit | Not provided. | Wet Detention Pond | Completed | 2007 | 209 | 106 | SEB | 177 | Not provided | Not provided | Not provided | Not provided | N/A | Structural | 2013 | Central Indian River Lagoon | Not provided | Not provided | Not provided | Wet Detention Effciency Calculation and TA | yes | 108.0386 | 357.0344
486 | City of Sebastian | Central IRL | SEB | IR12-21 | 0.56 | 0.48 | 0.04024 | 9.8022 | 1.4402 | 0.39444 | 0.057953 | 1210 | Fixed Single Family Units | SEB-05 | Twin Ditches | 176.69 | City of Sebastian | N/A | Twin Ditches Stormwater Retrofit | Not provided. | Wet Detention Pond | Completed | 2007 | 209 | 106 | SEB | 177 | Not provided | Not provided | Not provided | Not provided | N/A | Structural | 2013 | Central Indian River Lagoon | Not provided | Not provided | Not provided | Wet Detention Effciency Calculation and TA | yes | 84.906 | 162.8471
487 | City of Sebastian | Central IRL | SEB | IR12-21 | 0.56 | 0.48 | 0.28605 | 10.1561 | 1.5055 | 2.9051 | 0.43066 | 1200 | Residential, Medium Density-Two-five dwellingunits per acre | SEB-05 | Twin Ditches | 176.69 | City of Sebastian | N/A | Twin Ditches Stormwater Retrofit | Not provided. | Wet Detention Pond | Completed | 2007 | 209 | 106 | SEB | 177 | Not provided | Not provided | Not provided | Not provided | N/A | Structural | 2013 | Central Indian River Lagoon | Not provided | Not provided | Not provided | Wet Detention Effciency Calculation and TA | yes | 152.2243 | 1157.5977
488 | City of Sebastian | Central IRL | SEB | IR12-21 | 0.56 | 0.48 | 0.098759 | 10.1561 | 1.5055 | 1.003 | 0.14869 | 1210 | Fixed Single Family Units | SEB-05 | Twin Ditches | 176.69 | City of Sebastian | N/A | Twin Ditches Stormwater Retrofit | Not provided. | Wet Detention Pond | Completed | 2007 | 209 | 106 | SEB | 177 | Not provided | Not provided | Not provided | Not provided | N/A | Structural | 2013 | Central Indian River Lagoon | Not provided | Not provided | Not provided | Wet Detention Effciency Calculation and TA | yes | 89.9137 | 399.6641
489 | City of Sebastian | Central IRL | SEB | IR12-21 | 0.56 | 0.48 | 0.14686 | 10.1561 | 1.5055 | 1.4915 | 0.2211 | 1210 | Fixed Single Family Units | SEB-05 | Twin Ditches | 176.69 | City of Sebastian | N/A | Twin Ditches Stormwater Retrofit | Not provided. | Wet Detention Pond | Completed | 2007 | 209 | 106 | SEB | 177 | Not provided | Not provided | Not provided | Not provided | N/A | Structural | 2013 | Central Indian River Lagoon | Not provided | Not provided | Not provided | Wet Detention Effciency Calculation and TA | yes | 102.6905 | 594.3033
490 | City of Sebastian | Central IRL | SEB | IR12-21 | 0.56 | 0.48 | 0.069548 | 10.1561 | 1.5055 | 0.70634 | 0.10471 | 1210 | Fixed Single Family Units | SEB-05 | Twin Ditches | 176.69 | City of Sebastian | N/A | Twin Ditches Stormwater Retrofit | Not provided. | Wet Detention Pond | Completed | 2007 | 209 | 106 | SEB | 177 | Not provided | Not provided | Not provided | Not provided | N/A | Structural | 2013 | Central Indian River Lagoon | Not provided | Not provided | Not provided | Wet Detention Effciency Calculation and TA | yes | 70.3781 | 281.4515
491 | City of Sebastian | Central IRL | SEB | IR12-21 | 0.56 | 0.48 | 0.016552 | 10.1561 | 1.5055 | 0.1681 | 0.02492 | 1210 | Fixed Single Family Units | SEB-05 | Twin Ditches | 176.69 | City of Sebastian | N/A | Twin Ditches Stormwater Retrofit | Not provided. | Wet Detention Pond | Completed | 2007 | 209 | 106 | SEB | 177 | Not provided | Not provided | Not provided | Not provided | N/A | Structural | 2013 | Central Indian River Lagoon | Not provided | Not provided | Not provided | Wet Detention Effciency Calculation and TA | yes | 40.7811 | 66.9833
492 | City of Sebastian | Central IRL | SEB | IR12-21 | 0.56 | 0.48 | 0.19594 | 9.5612 | 1.3672 | 1.8734 | 0.26789 | 1200 | Residential, Medium Density-Two-five dwellingunits per acre | SEB-05 | Twin Ditches | 176.69 | City of Sebastian | N/A | Twin Ditches Stormwater Retrofit | Not provided. | Wet Detention Pond | Completed | 2007 | 209 | 106 | SEB | 177 | Not provided | Not provided | Not provided | Not provided | N/A | Structural | 2013 | Central Indian River Lagoon | Not provided | Not provided | Not provided | Wet Detention Effciency Calculation and TA | yes | 151.784 | 792.9278
493 | City of Sebastian | Central IRL | SEB | IR12-21 | 0.56 | 0.48 | 0.0352 | 9.5612 | 1.3672 | 0.33655 | 0.048126 | 1210 | Fixed Single Family Units | SEB-05 | Twin Ditches | 176.69 | City of Sebastian | N/A | Twin Ditches Stormwater Retrofit | Not provided. | Wet Detention Pond | Completed | 2007 | 209 | 106 | SEB | 177 | Not provided | Not provided | Not provided | Not provided | N/A | Structural | 2013 | Central Indian River Lagoon | Not provided | Not provided | Not provided | Wet Detention Effciency Calculation and TA | yes | 52.1183 | 142.4487
494 | City of Sebastian | Central IRL | SEB | IR12-21 | 0.56 | 0.48 | 0.15558 | 9.5612 | 1.3672 | 1.4875 | 0.21271 | 1210 | Fixed Single Family Units | SEB-05 | Twin Ditches | 176.69 | City of Sebastian | N/A | Twin Ditches Stormwater Retrofit | Not provided. | Wet Detention Pond | Completed | 2007 | 209 | 106 | SEB | 177 | Not provided | Not provided | Not provided | Not provided | N/A | Structural | 2013 | Central Indian River Lagoon | Not provided | Not provided | Not provided | Wet Detention Effciency Calculation and TA | yes | 110.5685 | 629.6124
495 | City of Sebastian | Central IRL | SEB | IR12-21 | 0.56 | 0.48 | 0.11864 | 9.5612 | 1.3672 | 1.1344 | 0.16221 | 1750 | Governmental | SEB-05 | Twin Ditches | 176.69 | City of Sebastian | N/A | Twin Ditches Stormwater Retrofit | Not provided. | Wet Detention Pond | Completed | 2007 | 209 | 106 | SEB | 177 | Not provided | Not provided | Not provided | Not provided | N/A | Structural | 2013 | Central Indian River Lagoon | Not provided | Not provided | Not provided | Wet Detention Effciency Calculation and TA | yes | 130.0569 | 480.1286
496 | City of Sebastian | Central IRL | SEB | IR12-21 | 0.56 | 0.48 | 0.058785 | 9.9053 | 1.4597 | 0.58228 | 0.085806 | 1200 | Residential, Medium Density-Two-five dwellingunits per acre | SEB-05 | Twin Ditches | 176.69 | City of Sebastian | N/A | Twin Ditches Stormwater Retrofit | Not provided. | Wet Detention Pond | Completed | 2007 | 209 | 106 | SEB | 177 | Not provided | Not provided | Not provided | Not provided | N/A | Structural | 2013 | Central Indian River Lagoon | Not provided | Not provided | Not provided | Wet Detention Effciency Calculation and TA | yes | 81.3649 | 237.8934
497 | City of Sebastian | Central IRL | SEB | IR12-21 | 0.56 | 0.48 | 0.13583 | 9.9053 | 1.4597 | 1.3454 | 0.19826 | 1200 | Residential, Medium Density-Two-five dwellingunits per acre | SEB-05 | Twin Ditches | 176.69 | City of Sebastian | N/A | Twin Ditches Stormwater Retrofit | Not provided. | Wet Detention Pond | Completed | 2007 | 209 | 106 | SEB | 177 | Not provided | Not provided | Not provided | Not provided | N/A | Structural | 2013 | Central Indian River Lagoon | Not provided | Not provided | Not provided | Wet Detention Effciency Calculation and TA | yes | 110.3748 | 549.6666
498 | City of Sebastian | Central IRL | SEB | IR12-21 | 0.56 | 0.48 | 0.0011778 | 9.9053 | 1.4597 | 0.011666 | 0.0017191 | 1210 | Fixed Single Family Units | SEB-05 | Twin Ditches | 176.69 | City of Sebastian | N/A | Twin Ditches Stormwater Retrofit | Not provided. | Wet Detention Pond | Completed | 2007 | 209 | 106 | SEB | 177 | Not provided | Not provided | Not provided | Not provided | N/A | Structural | 2013 | Central Indian River Lagoon | Not provided | Not provided | Not provided | Wet Detention Effciency Calculation and TA | yes | 10.3497 | 4.7663
499 | City of Sebastian | Central IRL | SEB | IR12-21 | 0.56 | 0.48 | 0.2074 | 9.9053 | 1.4597 | 2.0543 | 0.30273 | 1210 | Fixed Single Family Units | SEB-05 | Twin Ditches | 176.69 | City of Sebastian | N/A | Twin Ditches Stormwater Retrofit | Not provided. | Wet Detention Pond | Completed | 2007 | 209 | 106 | SEB | 177 | Not provided | Not provided | Not provided | Not provided | N/A | Structural | 2013 | Central Indian River Lagoon | Not provided | Not provided | Not provided | Wet Detention Effciency Calculation and TA | yes | 129.3531 | 839.2985
500 | City of Sebastian | Central IRL | SEB | IR12-21 | 0.56 | 0.48 | 0.21065 | 9.9053 | 1.4597 | 2.0866 | 0.30748 | 1210 | Fixed Single Family Units | SEB-05 | Twin Ditches | 176.69 | City of Sebastian | N/A | Twin Ditches Stormwater Retrofit | Not provided. | Wet Detention Pond | Completed | 2007 | 209 | 106 | SEB | 177 | Not provided | Not provided | Not provided | Not provided | N/A | Structural | 2013 | Central Indian River Lagoon | Not provided | Not provided | Not provided | Wet Detention Effciency Calculation and TA | yes | 121.4145 | 852.4855
501 | City of Sebastian | Central IRL | SEB | IR12-21 | 0.56 | 0.48 | 0.0038847 | 9.9053 | 1.4597 | 0.038479 | 0.0056703 | 1210 | Fixed Single Family Units | SEB-05 | Twin Ditches | 176.69 | City of Sebastian | N/A | Twin Ditches Stormwater Retrofit | Not provided. | Wet Detention Pond | Completed | 2007 | 209 | 106 | SEB | 177 | Not provided | Not provided | Not provided | Not provided | N/A | Structural | 2013 | Central Indian River Lagoon | Not provided | Not provided | Not provided | Wet Detention Effciency Calculation and TA | yes | 34.6054 | 15.7208
502 | City of Sebastian | Central IRL | SEB | IR12-21 | 0.56 | 0.48 | 4.1735e-05 | 9.9053 | 1.4597 | 0.00041339 | 6.0918e-05 | 1210 | Fixed Single Family Units | SEB-05 | Twin Ditches | 176.69 | City of Sebastian | N/A | Twin Ditches Stormwater Retrofit | Not provided. | Wet Detention Pond | Completed | 2007 | 209 | 106 | SEB | 177 | Not provided | Not provided | Not provided | Not provided | N/A | Structural | 2013 | Central Indian River Lagoon | Not provided | Not provided | Not provided | Wet Detention Effciency Calculation and TA | yes | 1.985 | 0.16889
503 | City of Sebastian | Central IRL | SEB | IR12-21 | 0.56 | 0.48 | 0.1037 | 10.0646 | 1.4873 | 1.0437 | 0.15423 | 1200 | Residential, Medium Density-Two-five dwellingunits per acre | SEB-05 | Twin Ditches | 176.69 | City of Sebastian | N/A | Twin Ditches Stormwater Retrofit | Not provided. | Wet Detention Pond | Completed | 2007 | 209 | 106 | SEB | 177 | Not provided | Not provided | Not provided | Not provided | N/A | Structural | 2013 | Central Indian River Lagoon | Not provided | Not provided | Not provided | Wet Detention Effciency Calculation and TA | yes | 87.8758 | 419.6476
504 | City of Sebastian | Central IRL | SEB | IR12-21 | 0.56 | 0.48 | 0.082604 | 10.0646 | 1.4873 | 0.83138 | 0.12286 | 1200 | Residential, Medium Density-Two-five dwellingunits per acre | SEB-05 | Twin Ditches | 176.69 | City of Sebastian | N/A | Twin Ditches Stormwater Retrofit | Not provided. | Wet Detention Pond | Completed | 2007 | 209 | 106 | SEB | 177 | Not provided | Not provided | Not provided | Not provided | N/A | Structural | 2013 | Central Indian River Lagoon | Not provided | Not provided | Not provided | Wet Detention Effciency Calculation and TA | yes | 81.0528 | 334.2877
505 | City of Sebastian | Central IRL | SEB | IR12-21 | 0.56 | 0.48 | 0.43146 | 10.0646 | 1.4873 | 4.3425 | 0.64171 | 1200 | Residential, Medium Density-Two-five dwellingunits per acre | SEB-05 | Twin Ditches | 176.69 | City of Sebastian | N/A | Twin Ditches Stormwater Retrofit | Not provided. | Wet Detention Pond | Completed | 2007 | 209 | 106 | SEB | 177 | Not provided | Not provided | Not provided | Not provided | N/A | Structural | 2013 | Central Indian River Lagoon | Not provided | Not provided | Not provided | Wet Detention Effciency Calculation and TA | yes | 199.9609 | 1746.0647
506 | City of Sebastian | Central IRL | SEB | IR12-21 | 0.56 | 0.48 | 0.5765 | 10.1679 | 1.5073 | 5.8618 | 0.86894 | 1200 | Residential, Medium Density-Two-five dwellingunits per acre | SEB-05 | Twin Ditches | 176.69 | City of Sebastian | N/A | Twin Ditches Stormwater Retrofit | Not provided. | Wet Detention Pond | Completed | 2007 | 209 | 106 | SEB | 177 | Not provided | Not provided | Not provided | Not provided | N/A | Structural | 2013 | Central Indian River Lagoon | Not provided | Not provided | Not provided | Wet Detention Effciency Calculation and TA | yes | 198.6645 | 2333.0177
507 | City of Sebastian | Central IRL | SEB | IR12-21 | 0.56 | 0.48 | 0.0085583 | 10.1679 | 1.5073 | 0.08702 | 0.0129 | 1200 | Residential, Medium Density-Two-five dwellingunits per acre | SEB-05 | Twin Ditches | 176.69 | City of Sebastian | N/A | Twin Ditches Stormwater Retrofit | Not provided. | Wet Detention Pond | Completed | 2007 | 209 | 106 | SEB | 177 | Not provided | Not provided | Not provided | Not provided | N/A | Structural | 2013 | Central Indian River Lagoon | Not provided | Not provided | Not provided | Wet Detention Effciency Calculation and TA | yes | 101.4001 | 34.6343
508 | City of Sebastian | Central IRL | SEB | IR12-21 | 0.56 | 0.48 | 0.032704 | 10.1679 | 1.5073 | 0.33253 | 0.049294 | 1210 | Fixed Single Family Units | SEB-05 | Twin Ditches | 176.69 | City of Sebastian | N/A | Twin Ditches Stormwater Retrofit | Not provided. | Wet Detention Pond | Completed | 2007 | 209 | 106 | SEB | 177 | Not provided | Not provided | Not provided | Not provided | N/A | Structural | 2013 | Central Indian River Lagoon | Not provided | Not provided | Not provided | Wet Detention Effciency Calculation and TA | yes | 46.1081 | 132.348
509 | City of Sebastian | Central IRL | SEB | IR12-21 | 0.56 | 0.48 | 0.029252 | 10.0915 | 1.4907 | 0.2952 | 0.043608 | 1200 | Residential, Medium Density-Two-five dwellingunits per acre | SEB-05 | Twin Ditches | 176.69 | City of Sebastian | N/A | Twin Ditches Stormwater Retrofit | Not provided. | Wet Detention Pond | Completed | 2007 | 209 | 106 | SEB | 177 | Not provided | Not provided | Not provided | Not provided | N/A | Structural | 2013 | Central Indian River Lagoon | Not provided | Not provided | Not provided | Wet Detention Effciency Calculation and TA | yes | 104.7436 | 118.3801
510 | Agricultural Lands | Central IRL | SEB | IR12-21 | 0.56 | 0.48 | 0.012571 | 10.0915 | 1.4907 | 0.12686 | 0.01874 | 3300 | Mixed Rangeland | SEB-05 | Twin Ditches | 176.69 | City of Sebastian | N/A | Twin Ditches Stormwater Retrofit | Not provided. | Wet Detention Pond | Completed | 2007 | 209 | 106 | SEB | 177 | Not provided | Not provided | Not provided | Not provided | N/A | Structural | 2013 | Central Indian River Lagoon | Not provided | Not provided | Not provided | Wet Detention Effciency Calculation and TA | yes | 102.051 | 50.8739
511 | City of Sebastian | Central IRL | SEB | IR12-21 | 0.56 | 0.48 | 0.28021 | 10.0915 | 1.4907 | 2.8277 | 0.41772 | 1210 | Fixed Single Family Units | SEB-05 | Twin Ditches | 176.69 | City of Sebastian | N/A | Twin Ditches Stormwater Retrofit | Not provided. | Wet Detention Pond | Completed | 2007 | 209 | 106 | SEB | 177 | Not provided | Not provided | Not provided | Not provided | N/A | Structural | 2013 | Central Indian River Lagoon | Not provided | Not provided | Not provided | Wet Detention Effciency Calculation and TA | yes | 141.8706 | 1133.9709
512 | City of Sebastian | Central IRL | SEB | IR12-21 | 0.56 | 0.48 | 0.17819 | 10.0915 | 1.4907 | 1.7982 | 0.26564 | 1210 | Fixed Single Family Units | SEB-05 | Twin Ditches | 176.69 | City of Sebastian | N/A | Twin Ditches Stormwater Retrofit | Not provided. | Wet Detention Pond | Completed | 2007 | 209 | 106 | SEB | 177 | Not provided | Not provided | Not provided | Not provided | N/A | Structural | 2013 | Central Indian River Lagoon | Not provided | Not provided | Not provided | Wet Detention Effciency Calculation and TA | yes | 124.1398 | 721.1118
513 | City of Sebastian | Central IRL | SEB | IR12-21 | 0.56 | 0.48 | 0.11754 | 10.0915 | 1.4907 | 1.1861 | 0.17522 | 1210 | Fixed Single Family Units | SEB-05 | Twin Ditches | 176.69 | City of Sebastian | N/A | Twin Ditches Stormwater Retrofit | Not provided. | Wet Detention Pond | Completed | 2007 | 209 | 106 | SEB | 177 | Not provided | Not provided | Not provided | Not provided | N/A | Structural | 2013 | Central Indian River Lagoon | Not provided | Not provided | Not provided | Wet Detention Effciency Calculation and TA | yes | 113.6661 | 475.6634
514 | City of Sebastian | Central IRL | SEB | IR12-21 | 0.56 | 0.48 | 0.1677 | 10.1067 | 1.4961 | 1.6949 | 0.2509 | 1200 | Residential, Medium Density-Two-five dwellingunits per acre | SEB-05 | Twin Ditches | 176.69 | City of Sebastian | N/A | Twin Ditches Stormwater Retrofit | Not provided. | Wet Detention Pond | Completed | 2007 | 209 | 106 | SEB | 177 | Not provided | Not provided | Not provided | Not provided | N/A | Structural | 2013 | Central Indian River Lagoon | Not provided | Not provided | Not provided | Wet Detention Effciency Calculation and TA | yes | 104.4266 | 678.6549
515 | City of Sebastian | Central IRL | SEB | IR12-21 | 0.56 | 0.48 | 0.00028067 | 10.1067 | 1.4961 | 0.0028367 | 0.00041991 | 1200 | Residential, Medium Density-Two-five dwellingunits per acre | SEB-05 | Twin Ditches | 176.69 | City of Sebastian | N/A | Twin Ditches Stormwater Retrofit | Not provided. | Wet Detention Pond | Completed | 2007 | 209 | 106 | SEB | 177 | Not provided | Not provided | Not provided | Not provided | N/A | Structural | 2013 | Central Indian River Lagoon | Not provided | Not provided | Not provided | Wet Detention Effciency Calculation and TA | yes | 18.4577 | 1.1358
516 | City of Sebastian | Central IRL | SEB | IR12-21 | 0.56 | 0.48 | 0.25863 | 10.1067 | 1.4961 | 2.6139 | 0.38694 | 1200 | Residential, Medium Density-Two-five dwellingunits per acre | SEB-05 | Twin Ditches | 176.69 | City of Sebastian | N/A | Twin Ditches Stormwater Retrofit | Not provided. | Wet Detention Pond | Completed | 2007 | 209 | 106 | SEB | 177 | Not provided | Not provided | Not provided | Not provided | N/A | Structural | 2013 | Central Indian River Lagoon | Not provided | Not provided | Not provided | Wet Detention Effciency Calculation and TA | yes | 143.0719 | 1046.6509
517 | City of Sebastian | Central IRL | SEB | IR12-21 | 0.56 | 0.48 | 0.018045 | 10.1067 | 1.4961 | 0.18238 | 0.026997 | 1210 | Fixed Single Family Units | SEB-05 | Twin Ditches | 176.69 | City of Sebastian | N/A | Twin Ditches Stormwater Retrofit | Not provided. | Wet Detention Pond | Completed | 2007 | 209 | 106 | SEB | 177 | Not provided | Not provided | Not provided | Not provided | N/A | Structural | 2013 | Central Indian River Lagoon | Not provided | Not provided | Not provided | Wet Detention Effciency Calculation and TA | yes | 34.3318 | 73.0256
518 | City of Sebastian | Central IRL | SEB | IR12-21 | 0.56 | 0.48 | 0.0086293 | 10.1067 | 1.4961 | 0.087214 | 0.01291 | 1210 | Fixed Single Family Units | SEB-05 | Twin Ditches | 176.69 | City of Sebastian | N/A | Twin Ditches Stormwater Retrofit | Not provided. | Wet Detention Pond | Completed | 2007 | 209 | 106 | SEB | 177 | Not provided | Not provided | Not provided | Not provided | N/A | Structural | 2013 | Central Indian River Lagoon | Not provided | Not provided | Not provided | Wet Detention Effciency Calculation and TA | yes | 58.6552 | 34.9214
519 | City of Sebastian | Central IRL | SEB | IR12-21 | 0.56 | 0.48 | 0.16304 | 10.1067 | 1.4961 | 1.6478 | 0.24392 | 1210 | Fixed Single Family Units | SEB-05 | Twin Ditches | 176.69 | City of Sebastian | N/A | Twin Ditches Stormwater Retrofit | Not provided. | Wet Detention Pond | Completed | 2007 | 209 | 106 | SEB | 177 | Not provided | Not provided | Not provided | Not provided | N/A | Structural | 2013 | Central Indian River Lagoon | Not provided | Not provided | Not provided | Wet Detention Effciency Calculation and TA | yes | 102.7552 | 659.7931
520 | City of Sebastian | Central IRL | SEB | IR12-21 | 0.56 | 0.48 | 0.0014377 | 10.1067 | 1.4961 | 0.014531 | 0.002151 | 1210 | Fixed Single Family Units | SEB-05 | Twin Ditches | 176.69 | City of Sebastian | N/A | Twin Ditches Stormwater Retrofit | Not provided. | Wet Detention Pond | Completed | 2007 | 209 | 106 | SEB | 177 | Not provided | Not provided | Not provided | Not provided | N/A | Structural | 2013 | Central Indian River Lagoon | Not provided | Not provided | Not provided | Wet Detention Effciency Calculation and TA | yes | 11.6505 | 5.8183
521 | City of Sebastian | Central IRL | SEB | IR12-21 | 0.56 | 0.48 | 0.12182 | 10.181 | 1.5092 | 1.2402 | 0.18385 | 1200 | Residential, Medium Density-Two-five dwellingunits per acre | SEB-05 | Twin Ditches | 176.69 | City of Sebastian | N/A | Twin Ditches Stormwater Retrofit | Not provided. | Wet Detention Pond | Completed | 2007 | 209 | 106 | SEB | 177 | Not provided | Not provided | Not provided | Not provided | N/A | Structural | 2013 | Central Indian River Lagoon | Not provided | Not provided | Not provided | Wet Detention Effciency Calculation and TA | yes | 93.5439 | 492.9797
522 | City of Sebastian | Central IRL | SEB | IR12-21 | 0.56 | 0.48 | 0.074392 | 10.181 | 1.5092 | 0.75739 | 0.11227 | 1200 | Residential, Medium Density-Two-five dwellingunits per acre | SEB-05 | Twin Ditches | 176.69 | City of Sebastian | N/A | Twin Ditches Stormwater Retrofit | Not provided. | Wet Detention Pond | Completed | 2007 | 209 | 106 | SEB | 177 | Not provided | Not provided | Not provided | Not provided | N/A | Structural | 2013 | Central Indian River Lagoon | Not provided | Not provided | Not provided | Wet Detention Effciency Calculation and TA | yes | 82.2989 | 301.0555
523 | City of Sebastian | Central IRL | SEB | IR12-21 | 0.56 | 0.48 | 0.30201 | 10.181 | 1.5092 | 3.0748 | 0.4558 | 1200 | Residential, Medium Density-Two-five dwellingunits per acre | SEB-05 | Twin Ditches | 176.69 | City of Sebastian | N/A | Twin Ditches Stormwater Retrofit | Not provided. | Wet Detention Pond | Completed | 2007 | 209 | 106 | SEB | 177 | Not provided | Not provided | Not provided | Not provided | N/A | Structural | 2013 | Central Indian River Lagoon | Not provided | Not provided | Not provided | Wet Detention Effciency Calculation and TA | yes | 148.9189 | 1222.2082
524 | City of Sebastian | Central IRL | SEB | IR12-21 | 0.56 | 0.48 | 0.046022 | 10.181 | 1.5092 | 0.46855 | 0.069456 | 1210 | Fixed Single Family Units | SEB-05 | Twin Ditches | 176.69 | City of Sebastian | N/A | Twin Ditches Stormwater Retrofit | Not provided. | Wet Detention Pond | Completed | 2007 | 209 | 106 | SEB | 177 | Not provided | Not provided | Not provided | Not provided | N/A | Structural | 2013 | Central Indian River Lagoon | Not provided | Not provided | Not provided | Wet Detention Effciency Calculation and TA | yes | 57.027 | 186.2446
525 | City of Sebastian | Central IRL | SEB | IR12-21 | 0.56 | 0.48 | 0.073517 | 10.181 | 1.5092 | 0.74847 | 0.11095 | 1210 | Fixed Single Family Units | SEB-05 | Twin Ditches | 176.69 | City of Sebastian | N/A | Twin Ditches Stormwater Retrofit | Not provided. | Wet Detention Pond | Completed | 2007 | 209 | 106 | SEB | 177 | Not provided | Not provided | Not provided | Not provided | N/A | Structural | 2013 | Central Indian River Lagoon | Not provided | Not provided | Not provided | Wet Detention Effciency Calculation and TA | yes | 69.4283 | 297.512
526 | City of Sebastian | Central IRL | SEB | IR12-21 | 0.56 | 0.48 | 0.007791 | 8.7933 | 1.2318 | 0.068509 | 0.0095972 | 1210 | Fixed Single Family Units | SEB-05 | Twin Ditches | 176.69 | City of Sebastian | N/A | Twin Ditches Stormwater Retrofit | Not provided. | Wet Detention Pond | Completed | 2007 | 209 | 106 | SEB | 177 | Not provided | Not provided | Not provided | Not provided | N/A | Structural | 2013 | Central Indian River Lagoon | Not provided | Not provided | Not provided | Wet Detention Effciency Calculation and TA | yes | 27.1565 | 31.5291
527 | City of Sebastian | Central IRL | SEB | IR12-21 | 0.56 | 0.48 | 0.090878 | 8.7933 | 1.2318 | 0.79912 | 0.11195 | 1210 | Fixed Single Family Units | SEB-05 | Twin Ditches | 176.69 | City of Sebastian | N/A | Twin Ditches Stormwater Retrofit | Not provided. | Wet Detention Pond | Completed | 2007 | 209 | 106 | SEB | 177 | Not provided | Not provided | Not provided | Not provided | N/A | Structural | 2013 | Central Indian River Lagoon | Not provided | Not provided | Not provided | Wet Detention Effciency Calculation and TA | yes | 92.5809 | 367.772
528 | City of Sebastian | Central IRL | SEB | IR12-21 | 0.56 | 0.48 | 0.12298 | 8.7933 | 1.2318 | 1.0814 | 0.15149 | 1210 | Fixed Single Family Units | SEB-05 | Twin Ditches | 176.69 | City of Sebastian | N/A | Twin Ditches Stormwater Retrofit | Not provided. | Wet Detention Pond | Completed | 2007 | 209 | 106 | SEB | 177 | Not provided | Not provided | Not provided | Not provided | N/A | Structural | 2013 | Central Indian River Lagoon | Not provided | Not provided | Not provided | Wet Detention Effciency Calculation and TA | yes | 94.132 | 497.6664
529 | City of Sebastian | Central IRL | SEB | IR12-21 | 0.56 | 0.48 | 0.17544 | 8.7933 | 1.2318 | 1.5427 | 0.21611 | 1750 | Governmental | SEB-05 | Twin Ditches | 176.69 | City of Sebastian | N/A | Twin Ditches Stormwater Retrofit | Not provided. | Wet Detention Pond | Completed | 2007 | 209 | 106 | SEB | 177 | Not provided | Not provided | Not provided | Not provided | N/A | Structural | 2013 | Central Indian River Lagoon | Not provided | Not provided | Not provided | Wet Detention Effciency Calculation and TA | yes | 150.4467 | 709.9785
530 | City of Sebastian | Central IRL | SEB | IR12-21 | 0.56 | 0.48 | 0.046947 | 8.7933 | 1.2318 | 0.41282 | 0.057831 | 1750 | Governmental | SEB-05 | Twin Ditches | 176.69 | City of Sebastian | N/A | Twin Ditches Stormwater Retrofit | Not provided. | Wet Detention Pond | Completed | 2007 | 209 | 106 | SEB | 177 | Not provided | Not provided | Not provided | Not provided | N/A | Structural | 2013 | Central Indian River Lagoon | Not provided | Not provided | Not provided | Wet Detention Effciency Calculation and TA | yes | 122.4146 | 189.9892
531 | City of Sebastian | Central IRL | SEB | IR12-21 | 0.56 | 0.48 | 0.0060332 | 10.2187 | 1.5147 | 0.061652 | 0.0091387 | 1200 | Residential, Medium Density-Two-five dwellingunits per acre | SEB-05 | Twin Ditches | 176.69 | City of Sebastian | N/A | Twin Ditches Stormwater Retrofit | Not provided. | Wet Detention Pond | Completed | 2007 | 209 | 106 | SEB | 177 | Not provided | Not provided | Not provided | Not provided | N/A | Structural | 2013 | Central Indian River Lagoon | Not provided | Not provided | Not provided | Wet Detention Effciency Calculation and TA | yes | 23.3913 | 24.4157
532 | City of Sebastian | Central IRL | SEB | IR12-21 | 0.56 | 0.48 | 0.30074 | 10.2187 | 1.5147 | 3.0732 | 0.45554 | 1200 | Residential, Medium Density-Two-five dwellingunits per acre | SEB-05 | Twin Ditches | 176.69 | City of Sebastian | N/A | Twin Ditches Stormwater Retrofit | Not provided. | Wet Detention Pond | Completed | 2007 | 209 | 106 | SEB | 177 | Not provided | Not provided | Not provided | Not provided | N/A | Structural | 2013 | Central Indian River Lagoon | Not provided | Not provided | Not provided | Wet Detention Effciency Calculation and TA | yes | 159.5541 | 1217.0446
533 | City of Sebastian | Central IRL | SEB | IR12-21 | 0.56 | 0.48 | 0.011688 | 10.2187 | 1.5147 | 0.11943 | 0.017704 | 1210 | Fixed Single Family Units | SEB-05 | Twin Ditches | 176.69 | City of Sebastian | N/A | Twin Ditches Stormwater Retrofit | Not provided. | Wet Detention Pond | Completed | 2007 | 209 | 106 | SEB | 177 | Not provided | Not provided | Not provided | Not provided | N/A | Structural | 2013 | Central Indian River Lagoon | Not provided | Not provided | Not provided | Wet Detention Effciency Calculation and TA | yes | 30.4125 | 47.2986
534 | City of Sebastian | Central IRL | SEB | IR12-21 | 0.56 | 0.48 | 0.030972 | 10.2187 | 1.5147 | 0.31649 | 0.046914 | 1210 | Fixed Single Family Units | SEB-05 | Twin Ditches | 176.69 | City of Sebastian | N/A | Twin Ditches Stormwater Retrofit | Not provided. | Wet Detention Pond | Completed | 2007 | 209 | 106 | SEB | 177 | Not provided | Not provided | Not provided | Not provided | N/A | Structural | 2013 | Central Indian River Lagoon | Not provided | Not provided | Not provided | Wet Detention Effciency Calculation and TA | yes | 58.0496 | 125.3379
535 | City of Sebastian | Central IRL | SEB | IR12-21 | 0.56 | 0.48 | 0.024145 | 10.2187 | 1.5147 | 0.24673 | 0.036573 | 1210 | Fixed Single Family Units | SEB-05 | Twin Ditches | 176.69 | City of Sebastian | N/A | Twin Ditches Stormwater Retrofit | Not provided. | Wet Detention Pond | Completed | 2007 | 209 | 106 | SEB | 177 | Not provided | Not provided | Not provided | Not provided | N/A | Structural | 2013 | Central Indian River Lagoon | Not provided | Not provided | Not provided | Wet Detention Effciency Calculation and TA | yes | 56.2558 | 97.7112
536 | City of Sebastian | Central IRL | SEB | IR12-21 | 0.56 | 0.48 | 0.012838 | 7.4925 | 1.0299 | 0.096189 | 0.013221 | 1210 | Fixed Single Family Units | SEB-05 | Twin Ditches | 176.69 | City of Sebastian | N/A | Twin Ditches Stormwater Retrofit | Not provided. | Wet Detention Pond | Completed | 2007 | 209 | 106 | SEB | 177 | Not provided | Not provided | Not provided | Not provided | N/A | Structural | 2013 | Central Indian River Lagoon | Not provided | Not provided | Not provided | Wet Detention Effciency Calculation and TA | yes | 32.0141 | 51.9536
537 | City of Sebastian | Central IRL | SEB | IR12-21 | 0.56 | 0.48 | 0.00099857 | 7.4925 | 1.0299 | 0.0074818 | 0.0010284 | 1210 | Fixed Single Family Units | SEB-05 | Twin Ditches | 176.69 | City of Sebastian | N/A | Twin Ditches Stormwater Retrofit | Not provided. | Wet Detention Pond | Completed | 2007 | 209 | 106 | SEB | 177 | Not provided | Not provided | Not provided | Not provided | N/A | Structural | 2013 | Central Indian River Lagoon | Not provided | Not provided | Not provided | Wet Detention Effciency Calculation and TA | yes | 10.1409 | 4.0411
538 | City of Sebastian | Central IRL | SEB | IR12-21 | 0.56 | 0.48 | 0.039412 | 7.4925 | 1.0299 | 0.2953 | 0.040589 | 1750 | Governmental | SEB-05 | Twin Ditches | 176.69 | City of Sebastian | N/A | Twin Ditches Stormwater Retrofit | Not provided. | Wet Detention Pond | Completed | 2007 | 209 | 106 | SEB | 177 | Not provided | Not provided | Not provided | Not provided | N/A | Structural | 2013 | Central Indian River Lagoon | Not provided | Not provided | Not provided | Wet Detention Effciency Calculation and TA | yes | 66.0847 | 159.4955
539 | City of Sebastian | Central IRL | SEB | IR12-21 | 0.56 | 0.48 | 0.61773 | 10.0647 | 1.4884 | 6.2172 | 0.91944 | 1200 | Residential, Medium Density-Two-five dwellingunits per acre | SEB-05 | Twin Ditches | 176.69 | City of Sebastian | N/A | Twin Ditches Stormwater Retrofit | Not provided. | Wet Detention Pond | Completed | 2007 | 209 | 106 | SEB | 177 | Not provided | Not provided | Not provided | Not provided | N/A | Structural | 2013 | Central Indian River Lagoon | Not provided | Not provided | Not provided | Wet Detention Effciency Calculation and TA | yes | 199.9167 | 2499.8538
540 | City of Sebastian | Central IRL | SEB | IR12-21 | 0.56 | 0.48 | 3.6115e-05 | 10.0647 | 1.4884 | 0.00036349 | 5.3754e-05 | 1200 | Residential, Medium Density-Two-five dwellingunits per acre | SEB-05 | Twin Ditches | 176.69 | City of Sebastian | N/A | Twin Ditches Stormwater Retrofit | Not provided. | Wet Detention Pond | Completed | 2007 | 209 | 106 | SEB | 177 | Not provided | Not provided | Not provided | Not provided | N/A | Structural | 2013 | Central Indian River Lagoon | Not provided | Not provided | Not provided | Wet Detention Effciency Calculation and TA | yes | 7.0163 | 0.14615
541 | City of Sebastian | Central IRL | SEB | IR12-21 | 0.56 | 0.48 | 0.46834 | 10.1538 | 1.5052 | 4.7554 | 0.70495 | 1200 | Residential, Medium Density-Two-five dwellingunits per acre | SEB-05 | Twin Ditches | 176.69 | City of Sebastian | N/A | Twin Ditches Stormwater Retrofit | Not provided. | Wet Detention Pond | Completed | 2007 | 209 | 106 | SEB | 177 | Not provided | Not provided | Not provided | Not provided | N/A | Structural | 2013 | Central Indian River Lagoon | Not provided | Not provided | Not provided | Wet Detention Effciency Calculation and TA | yes | 175.5338 | 1895.3135
542 | City of Sebastian | Central IRL | SEB | IR12-21 | 0.56 | 0.48 | 0.14783 | 10.1538 | 1.5052 | 1.5011 | 0.22252 | 1200 | Residential, Medium Density-Two-five dwellingunits per acre | SEB-05 | Twin Ditches | 176.69 | City of Sebastian | N/A | Twin Ditches Stormwater Retrofit | Not provided. | Wet Detention Pond | Completed | 2007 | 209 | 106 | SEB | 177 | Not provided | Not provided | Not provided | Not provided | N/A | Structural | 2013 | Central Indian River Lagoon | Not provided | Not provided | Not provided | Wet Detention Effciency Calculation and TA | yes | 153.8079 | 598.2627
543 | City of Sebastian | Central IRL | SEB | IR12-21 | 0.56 | 0.48 | 0.0015874 | 10.1538 | 1.5052 | 0.016118 | 0.0023893 | 1210 | Fixed Single Family Units | SEB-05 | Twin Ditches | 176.69 | City of Sebastian | N/A | Twin Ditches Stormwater Retrofit | Not provided. | Wet Detention Pond | Completed | 2007 | 209 | 106 | SEB | 177 | Not provided | Not provided | Not provided | Not provided | N/A | Structural | 2013 | Central Indian River Lagoon | Not provided | Not provided | Not provided | Wet Detention Effciency Calculation and TA | yes | 26.089 | 6.4238
544 | City of Sebastian | Central IRL | SEB | IR12-21 | 0.56 | 0.48 | 0.38703 | 9.794 | 1.439 | 3.7905 | 0.55693 | 1200 | Residential, Medium Density-Two-five dwellingunits per acre | SEB-05 | Twin Ditches | 176.69 | City of Sebastian | N/A | Twin Ditches Stormwater Retrofit | Not provided. | Wet Detention Pond | Completed | 2007 | 209 | 106 | SEB | 177 | Not provided | Not provided | Not provided | Not provided | N/A | Structural | 2013 | Central Indian River Lagoon | Not provided | Not provided | Not provided | Wet Detention Effciency Calculation and TA | yes | 179.3477 | 1566.2376
545 | City of Sebastian | Central IRL | SEB | IR12-21 | 0.56 | 0.48 | 0.043128 | 9.794 | 1.439 | 0.4224 | 0.062061 | 1200 | Residential, Medium Density-Two-five dwellingunits per acre | SEB-05 | Twin Ditches | 176.69 | City of Sebastian | N/A | Twin Ditches Stormwater Retrofit | Not provided. | Wet Detention Pond | Completed | 2007 | 209 | 106 | SEB | 177 | Not provided | Not provided | Not provided | Not provided | N/A | Structural | 2013 | Central Indian River Lagoon | Not provided | Not provided | Not provided | Wet Detention Effciency Calculation and TA | yes | 55.4868 | 174.5334
546 | City of Sebastian | Central IRL | SEB | IR12-21 | 0.56 | 0.48 | 0.18761 | 9.794 | 1.439 | 1.8374 | 0.26997 | 1200 | Residential, Medium Density-Two-five dwellingunits per acre | SEB-05 | Twin Ditches | 176.69 | City of Sebastian | N/A | Twin Ditches Stormwater Retrofit | Not provided. | Wet Detention Pond | Completed | 2007 | 209 | 106 | SEB | 177 | Not provided | Not provided | Not provided | Not provided | N/A | Structural | 2013 | Central Indian River Lagoon | Not provided | Not provided | Not provided | Wet Detention Effciency Calculation and TA | yes | 168.571 | 759.2289
547 | City of Sebastian | Central IRL | SEB | IR12-21 | 0.56 | 0.48 | 0.35715 | 9.8022 | 1.4402 | 3.5008 | 0.51435 | 1200 | Residential, Medium Density-Two-five dwellingunits per acre | SEB-05 | Twin Ditches | 176.69 | City of Sebastian | N/A | Twin Ditches Stormwater Retrofit | Not provided. | Wet Detention Pond | Completed | 2007 | 209 | 106 | SEB | 177 | Not provided | Not provided | Not provided | Not provided | N/A | Structural | 2013 | Central Indian River Lagoon | Not provided | Not provided | Not provided | Wet Detention Effciency Calculation and TA | yes | 190.4434 | 1445.3161
548 | City of Sebastian | Central IRL | SEB | IR12-21 | 0.56 | 0.48 | 0.25116 | 9.8022 | 1.4402 | 2.4619 | 0.36171 | 1200 | Residential, Medium Density-Two-five dwellingunits per acre | SEB-05 | Twin Ditches | 176.69 | City of Sebastian | N/A | Twin Ditches Stormwater Retrofit | Not provided. | Wet Detention Pond | Completed | 2007 | 209 | 106 | SEB | 177 | Not provided | Not provided | Not provided | Not provided | N/A | Structural | 2013 | Central Indian River Lagoon | Not provided | Not provided | Not provided | Wet Detention Effciency Calculation and TA | yes | 187.8503 | 1016.3938
549 | City of Sebastian | Central IRL | SEB | IR12-21 | 0.56 | 0.48 | 0.0094617 | 9.8022 | 1.4402 | 0.092745 | 0.013627 | 1210 | Fixed Single Family Units | SEB-05 | Twin Ditches | 176.69 | City of Sebastian | N/A | Twin Ditches Stormwater Retrofit | Not provided. | Wet Detention Pond | Completed | 2007 | 209 | 106 | SEB | 177 | Not provided | Not provided | Not provided | Not provided | N/A | Structural | 2013 | Central Indian River Lagoon | Not provided | Not provided | Not provided | Wet Detention Effciency Calculation and TA | yes | 24.9794 | 38.29
550 | City of Sebastian | Central IRL | SEB | IR12-21 | 0.56 | 0.48 | 0.37651 | 9.8108 | 1.4417 | 3.6939 | 0.54282 | 1200 | Residential, Medium Density-Two-five dwellingunits per acre | SEB-05 | Twin Ditches | 176.69 | City of Sebastian | N/A | Twin Ditches Stormwater Retrofit | Not provided. | Wet Detention Pond | Completed | 2007 | 209 | 106 | SEB | 177 | Not provided | Not provided | Not provided | Not provided | N/A | Structural | 2013 | Central Indian River Lagoon | Not provided | Not provided | Not provided | Wet Detention Effciency Calculation and TA | yes | 160.9623 | 1523.6881
551 | City of Sebastian | Central IRL | SEB | IR12-21 | 0.56 | 0.48 | 0.054634 | 9.8108 | 1.4417 | 0.536 | 0.078767 | 1200 | Residential, Medium Density-Two-five dwellingunits per acre | SEB-05 | Twin Ditches | 176.69 | City of Sebastian | N/A | Twin Ditches Stormwater Retrofit | Not provided. | Wet Detention Pond | Completed | 2007 | 209 | 106 | SEB | 177 | Not provided | Not provided | Not provided | Not provided | N/A | Structural | 2013 | Central Indian River Lagoon | Not provided | Not provided | Not provided | Wet Detention Effciency Calculation and TA | yes | 108.8586 | 221.0952
552 | City of Sebastian | Central IRL | SEB | IR12-21 | 0.56 | 0.48 | 0.18662 | 9.8108 | 1.4417 | 1.8309 | 0.26905 | 1200 | Residential, Medium Density-Two-five dwellingunits per acre | SEB-05 | Twin Ditches | 176.69 | City of Sebastian | N/A | Twin Ditches Stormwater Retrofit | Not provided. | Wet Detention Pond | Completed | 2007 | 209 | 106 | SEB | 177 | Not provided | Not provided | Not provided | Not provided | N/A | Structural | 2013 | Central Indian River Lagoon | Not provided | Not provided | Not provided | Wet Detention Effciency Calculation and TA | yes | 130.2383 | 755.2166
553 | City of Sebastian | Central IRL | SEB | IR12-21 | 0.56 | 0.48 | 0.003719 | 10.2055 | 1.5128 | 0.037954 | 0.0056259 | 1200 | Residential, Medium Density-Two-five dwellingunits per acre | SEB-05 | Twin Ditches | 176.69 | City of Sebastian | N/A | Twin Ditches Stormwater Retrofit | Not provided. | Wet Detention Pond | Completed | 2007 | 209 | 106 | SEB | 177 | Not provided | Not provided | Not provided | Not provided | N/A | Structural | 2013 | Central Indian River Lagoon | Not provided | Not provided | Not provided | Wet Detention Effciency Calculation and TA | yes | 23.6262 | 15.0501
554 | City of Sebastian | Central IRL | SEB | IR12-21 | 0.56 | 0.48 | 0.0011573 | 10.2055 | 1.5128 | 0.011811 | 0.0017507 | 1210 | Fixed Single Family Units | SEB-05 | Twin Ditches | 176.69 | City of Sebastian | N/A | Twin Ditches Stormwater Retrofit | Not provided. | Wet Detention Pond | Completed | 2007 | 209 | 106 | SEB | 177 | Not provided | Not provided | Not provided | Not provided | N/A | Structural | 2013 | Central Indian River Lagoon | Not provided | Not provided | Not provided | Wet Detention Effciency Calculation and TA | yes | 20.6308 | 4.6835
555 | City of Sebastian | Central IRL | SEB | IR12-21 | 0.56 | 0.48 | 0.0012079 | 7.716 | 1.0929 | 0.0093203 | 0.0013201 | 1750 | Governmental | SEB-05 | Twin Ditches | 176.69 | City of Sebastian | N/A | Twin Ditches Stormwater Retrofit | Not provided. | Wet Detention Pond | Completed | 2007 | 209 | 106 | SEB | 177 | Not provided | Not provided | Not provided | Not provided | N/A | Structural | 2013 | Central Indian River Lagoon | Not provided | Not provided | Not provided | Wet Detention Effciency Calculation and TA | yes | 10.6824 | 4.8883
556 | City of Sebastian | Central IRL | SEB | IR12-21 | 0.56 | 0.48 | 0.10044 | 10.1646 | 1.5068 | 1.021 | 0.15135 | 1200 | Residential, Medium Density-Two-five dwellingunits per acre | SEB-05 | Twin Ditches | 176.69 | City of Sebastian | N/A | Twin Ditches Stormwater Retrofit | Not provided. | Wet Detention Pond | Completed | 2007 | 209 | 106 | SEB | 177 | Not provided | Not provided | Not provided | Not provided | N/A | Structural | 2013 | Central Indian River Lagoon | Not provided | Not provided | Not provided | Wet Detention Effciency Calculation and TA | yes | 105.2262 | 406.4807
557 | City of Sebastian | Central IRL | SEB | IR12-21 | 0.56 | 0.48 | 0.51732 | 10.1646 | 1.5068 | 5.2584 | 0.77949 | 1200 | Residential, Medium Density-Two-five dwellingunits per acre | SEB-05 | Twin Ditches | 176.69 | City of Sebastian | N/A | Twin Ditches Stormwater Retrofit | Not provided. | Wet Detention Pond | Completed | 2007 | 209 | 106 | SEB | 177 | Not provided | Not provided | Not provided | Not provided | N/A | Structural | 2013 | Central Indian River Lagoon | Not provided | Not provided | Not provided | Wet Detention Effciency Calculation and TA | yes | 199.1775 | 2093.5193
558 | City of Sebastian | Central IRL | SEB | IR12-21 | 0.56 | 0.48 | 0.1854 | 9.8098 | 1.4413 | 1.8187 | 0.26721 | 1200 | Residential, Medium Density-Two-five dwellingunits per acre | SEB-05 | Twin Ditches | 176.69 | City of Sebastian | N/A | Twin Ditches Stormwater Retrofit | Not provided. | Wet Detention Pond | Completed | 2007 | 209 | 106 | SEB | 177 | Not provided | Not provided | Not provided | Not provided | N/A | Structural | 2013 | Central Indian River Lagoon | Not provided | Not provided | Not provided | Wet Detention Effciency Calculation and TA | yes | 198.0323 | 750.284
559 | City of Sebastian | Central IRL | SEB | IR12-21 | 0.56 | 0.48 | 0.10033 | 9.8098 | 1.4413 | 0.9842 | 0.1446 | 1210 | Fixed Single Family Units | SEB-05 | Twin Ditches | 176.69 | City of Sebastian | N/A | Twin Ditches Stormwater Retrofit | Not provided. | Wet Detention Pond | Completed | 2007 | 209 | 106 | SEB | 177 | Not provided | Not provided | Not provided | Not provided | N/A | Structural | 2013 | Central Indian River Lagoon | Not provided | Not provided | Not provided | Wet Detention Effciency Calculation and TA | yes | 94.9124 | 406.0138
560 | City of Sebastian | Central IRL | SEB | IR12-21 | 0.56 | 0.48 | 0.26867 | 9.8098 | 1.4413 | 2.6356 | 0.38723 | 1210 | Fixed Single Family Units | SEB-05 | Twin Ditches | 176.69 | City of Sebastian | N/A | Twin Ditches Stormwater Retrofit | Not provided. | Wet Detention Pond | Completed | 2007 | 209 | 106 | SEB | 177 | Not provided | Not provided | Not provided | Not provided | N/A | Structural | 2013 | Central Indian River Lagoon | Not provided | Not provided | Not provided | Wet Detention Effciency Calculation and TA | yes | 132.3365 | 1087.2827
561 | City of Sebastian | Central IRL | SEB | IR12-21 | 0.56 | 0.48 | 0.27819 | 10.142 | 1.5035 | 2.8214 | 0.41825 | 1200 | Residential, Medium Density-Two-five dwellingunits per acre | SEB-05 | Twin Ditches | 176.69 | City of Sebastian | N/A | Twin Ditches Stormwater Retrofit | Not provided. | Wet Detention Pond | Completed | 2007 | 209 | 106 | SEB | 177 | Not provided | Not provided | Not provided | Not provided | N/A | Structural | 2013 | Central Indian River Lagoon | Not provided | Not provided | Not provided | Wet Detention Effciency Calculation and TA | yes | 232.9318 | 1125.7857
562 | City of Sebastian | Central IRL | SEB | IR12-21 | 0.56 | 0.48 | 5.3333e-07 | 10.142 | 1.5035 | 5.409e-06 | 8.0184e-07 | 1210 | Fixed Single Family Units | SEB-05 | Twin Ditches | 176.69 | City of Sebastian | N/A | Twin Ditches Stormwater Retrofit | Not provided. | Wet Detention Pond | Completed | 2007 | 209 | 106 | SEB | 177 | Not provided | Not provided | Not provided | Not provided | N/A | Structural | 2013 | Central Indian River Lagoon | Not provided | Not provided | Not provided | Wet Detention Effciency Calculation and TA | yes | 0.22461 | 0.0021583
563 | City of Sebastian | Central IRL | SEB | IR12-21 | 0.56 | 0.48 | 0.020626 | 10.142 | 1.5035 | 0.20919 | 0.03101 | 1210 | Fixed Single Family Units | SEB-05 | Twin Ditches | 176.69 | City of Sebastian | N/A | Twin Ditches Stormwater Retrofit | Not provided. | Wet Detention Pond | Completed | 2007 | 209 | 106 | SEB | 177 | Not provided | Not provided | Not provided | Not provided | N/A | Structural | 2013 | Central Indian River Lagoon | Not provided | Not provided | Not provided | Wet Detention Effciency Calculation and TA | yes | 44.0922 | 83.4694
564 | City of Sebastian | Central IRL | SEB | IR12-21 | 0.56 | 0.48 | 0.13578 | 10.142 | 1.5035 | 1.3771 | 0.20415 | 1210 | Fixed Single Family Units | SEB-05 | Twin Ditches | 176.69 | City of Sebastian | N/A | Twin Ditches Stormwater Retrofit | Not provided. | Wet Detention Pond | Completed | 2007 | 209 | 106 | SEB | 177 | Not provided | Not provided | Not provided | Not provided | N/A | Structural | 2013 | Central Indian River Lagoon | Not provided | Not provided | Not provided | Wet Detention Effciency Calculation and TA | yes | 92.5809 | 549.4984
565 | City of Sebastian | Central IRL | SEB | IR12-21 | 0.56 | 0.48 | 0.016423 | 9.1091 | 1.3018 | 0.1496 | 0.02138 | 1200 | Residential, Medium Density-Two-five dwellingunits per acre | SEB-05 | Twin Ditches | 176.69 | City of Sebastian | N/A | Twin Ditches Stormwater Retrofit | Not provided. | Wet Detention Pond | Completed | 2007 | 209 | 106 | SEB | 177 | Not provided | Not provided | Not provided | Not provided | N/A | Structural | 2013 | Central Indian River Lagoon | Not provided | Not provided | Not provided | Wet Detention Effciency Calculation and TA | yes | 38.6683 | 66.4613
566 | City of Sebastian | Central IRL | SEB | IR12-21 | 0.56 | 0.48 | 4.1585e-05 | 9.1091 | 1.3018 | 0.0003788 | 5.4136e-05 | 1750 | Governmental | SEB-05 | Twin Ditches | 176.69 | City of Sebastian | N/A | Twin Ditches Stormwater Retrofit | Not provided. | Wet Detention Pond | Completed | 2007 | 209 | 106 | SEB | 177 | Not provided | Not provided | Not provided | Not provided | N/A | Structural | 2013 | Central Indian River Lagoon | Not provided | Not provided | Not provided | Wet Detention Effciency Calculation and TA | yes | 2.209 | 0.16829
567 | City of Sebastian | Central IRL | SEB | IR12-21 | 0.56 | 0.48 | 0.12633 | 8.5212 | 1.1869 | 1.0765 | 0.14994 | 1200 | Residential, Medium Density-Two-five dwellingunits per acre | SEB-05 | Twin Ditches | 176.69 | City of Sebastian | N/A | Twin Ditches Stormwater Retrofit | Not provided. | Wet Detention Pond | Completed | 2007 | 209 | 106 | SEB | 177 | Not provided | Not provided | Not provided | Not provided | N/A | Structural | 2013 | Central Indian River Lagoon | Not provided | Not provided | Not provided | Wet Detention Effciency Calculation and TA | yes | 89.6935 | 511.23
568 | City of Sebastian | Central IRL | SEB | IR12-21 | 0.56 | 0.48 | 0.012829 | 8.5212 | 1.1869 | 0.10932 | 0.015227 | 1210 | Fixed Single Family Units | SEB-05 | Twin Ditches | 176.69 | City of Sebastian | N/A | Twin Ditches Stormwater Retrofit | Not provided. | Wet Detention Pond | Completed | 2007 | 209 | 106 | SEB | 177 | Not provided | Not provided | Not provided | Not provided | N/A | Structural | 2013 | Central Indian River Lagoon | Not provided | Not provided | Not provided | Wet Detention Effciency Calculation and TA | yes | 34.792 | 51.9182
569 | City of Sebastian | Central IRL | SEB | IR12-21 | 0.56 | 0.48 | 0.035385 | 8.5212 | 1.1869 | 0.30152 | 0.041999 | 1210 | Fixed Single Family Units | SEB-05 | Twin Ditches | 176.69 | City of Sebastian | N/A | Twin Ditches Stormwater Retrofit | Not provided. | Wet Detention Pond | Completed | 2007 | 209 | 106 | SEB | 177 | Not provided | Not provided | Not provided | Not provided | N/A | Structural | 2013 | Central Indian River Lagoon | Not provided | Not provided | Not provided | Wet Detention Effciency Calculation and TA | yes | 57.8206 | 143.1961
570 | City of Sebastian | Central IRL | SEB | IR12-21 | 0.56 | 0.48 | 0.04808 | 8.5212 | 1.1869 | 0.4097 | 0.057067 | 1750 | Governmental | SEB-05 | Twin Ditches | 176.69 | City of Sebastian | N/A | Twin Ditches Stormwater Retrofit | Not provided. | Wet Detention Pond | Completed | 2007 | 209 | 106 | SEB | 177 | Not provided | Not provided | Not provided | Not provided | N/A | Structural | 2013 | Central Indian River Lagoon | Not provided | Not provided | Not provided | Wet Detention Effciency Calculation and TA | yes | 137.058 | 194.5736
571 | City of Sebastian | Central IRL | SEB | IR12-21 | 0.56 | 0.48 | 0.16401 | 8.5212 | 1.1869 | 1.3976 | 0.19467 | 1750 | Governmental | SEB-05 | Twin Ditches | 176.69 | City of Sebastian | N/A | Twin Ditches Stormwater Retrofit | Not provided. | Wet Detention Pond | Completed | 2007 | 209 | 106 | SEB | 177 | Not provided | Not provided | Not provided | Not provided | N/A | Structural | 2013 | Central Indian River Lagoon | Not provided | Not provided | Not provided | Wet Detention Effciency Calculation and TA | yes | 150.1575 | 663.7334
572 | City of Sebastian | Central IRL | SEB | IR12-21 | 0.56 | 0.48 | 0.0065783 | 7.9118 | 1.0785 | 0.052046 | 0.0070945 | 1750 | Governmental | SEB-05 | Twin Ditches | 176.69 | City of Sebastian | N/A | Twin Ditches Stormwater Retrofit | Not provided. | Wet Detention Pond | Completed | 2007 | 209 | 106 | SEB | 177 | Not provided | Not provided | Not provided | Not provided | N/A | Structural | 2013 | Central Indian River Lagoon | Not provided | Not provided | Not provided | Wet Detention Effciency Calculation and TA | yes | 25.8382 | 26.6213
573 | City of Sebastian | Central IRL | SEB | IR12-21 | 0.56 | 0.48 | 0.0017444 | 7.9118 | 1.0785 | 0.013802 | 0.0018813 | 1750 | Governmental | SEB-05 | Twin Ditches | 176.69 | City of Sebastian | N/A | Twin Ditches Stormwater Retrofit | Not provided. | Wet Detention Pond | Completed | 2007 | 209 | 106 | SEB | 177 | Not provided | Not provided | Not provided | Not provided | N/A | Structural | 2013 | Central Indian River Lagoon | Not provided | Not provided | Not provided | Wet Detention Effciency Calculation and TA | yes | 12.8349 | 7.0595
574 | City of Sebastian | Central IRL | SEB | IR12-21 | 0.56 | 0.48 | 0.37909 | 10.1993 | 1.5119 | 3.8665 | 0.57314 | 1200 | Residential, Medium Density-Two-five dwellingunits per acre | SEB-05 | Twin Ditches | 176.69 | City of Sebastian | N/A | Twin Ditches Stormwater Retrofit | Not provided. | Wet Detention Pond | Completed | 2007 | 209 | 106 | SEB | 177 | Not provided | Not provided | Not provided | Not provided | N/A | Structural | 2013 | Central Indian River Lagoon | Not provided | Not provided | Not provided | Wet Detention Effciency Calculation and TA | yes | 167.3982 | 1534.1423
575 | City of Sebastian | Central IRL | SEB | IR12-21 | 0.56 | 0.48 | 0.026754 | 10.1993 | 1.5119 | 0.27288 | 0.040449 | 1200 | Residential, Medium Density-Two-five dwellingunits per acre | SEB-05 | Twin Ditches | 176.69 | City of Sebastian | N/A | Twin Ditches Stormwater Retrofit | Not provided. | Wet Detention Pond | Completed | 2007 | 209 | 106 | SEB | 177 | Not provided | Not provided | Not provided | Not provided | N/A | Structural | 2013 | Central Indian River Lagoon | Not provided | Not provided | Not provided | Wet Detention Effciency Calculation and TA | yes | 42.0441 | 108.2709
576 | City of Sebastian | Central IRL | SEB | IR12-21 | 0.56 | 0.48 | 0.093876 | 10.1993 | 1.5119 | 0.95747 | 0.14193 | 1200 | Residential, Medium Density-Two-five dwellingunits per acre | SEB-05 | Twin Ditches | 176.69 | City of Sebastian | N/A | Twin Ditches Stormwater Retrofit | Not provided. | Wet Detention Pond | Completed | 2007 | 209 | 106 | SEB | 177 | Not provided | Not provided | Not provided | Not provided | N/A | Structural | 2013 | Central Indian River Lagoon | Not provided | Not provided | Not provided | Wet Detention Effciency Calculation and TA | yes | 172.8715 | 379.902
577 | City of Sebastian | Central IRL | SEB | IR12-21 | 0.56 | 0.48 | 0.11804 | 10.1993 | 1.5119 | 1.2039 | 0.17846 | 1210 | Fixed Single Family Units | SEB-05 | Twin Ditches | 176.69 | City of Sebastian | N/A | Twin Ditches Stormwater Retrofit | Not provided. | Wet Detention Pond | Completed | 2007 | 209 | 106 | SEB | 177 | Not provided | Not provided | Not provided | Not provided | N/A | Structural | 2013 | Central Indian River Lagoon | Not provided | Not provided | Not provided | Wet Detention Effciency Calculation and TA | yes | 101.1794 | 477.6848
578 | City of Sebastian | Central IRL | SEB | IR12-21 | 0.56 | 0.48 | 0.40913 | 10.192 | 1.5108 | 4.1699 | 0.61812 | 1200 | Residential, Medium Density-Two-five dwellingunits per acre | SEB-05 | Twin Ditches | 176.69 | City of Sebastian | N/A | Twin Ditches Stormwater Retrofit | Not provided. | Wet Detention Pond | Completed | 2007 | 209 | 106 | SEB | 177 | Not provided | Not provided | Not provided | Not provided | N/A | Structural | 2013 | Central Indian River Lagoon | Not provided | Not provided | Not provided | Wet Detention Effciency Calculation and TA | yes | 166.2427 | 1655.697
579 | City of Sebastian | Central IRL | SEB | IR12-21 | 0.56 | 0.48 | 0.20863 | 10.192 | 1.5108 | 2.1264 | 0.3152 | 1200 | Residential, Medium Density-Two-five dwellingunits per acre | SEB-05 | Twin Ditches | 176.69 | City of Sebastian | N/A | Twin Ditches Stormwater Retrofit | Not provided. | Wet Detention Pond | Completed | 2007 | 209 | 106 | SEB | 177 | Not provided | Not provided | Not provided | Not provided | N/A | Structural | 2013 | Central Indian River Lagoon | Not provided | Not provided | Not provided | Wet Detention Effciency Calculation and TA | yes | 133.7869 | 844.303
580 | City of Sebastian | Central IRL | SEB | IR12-21 | 0.56 | 0.48 | 0.18121 | 9.794 | 1.439 | 1.7748 | 0.26076 | 1200 | Residential, Medium Density-Two-five dwellingunits per acre | SEB-05 | Twin Ditches | 176.69 | City of Sebastian | N/A | Twin Ditches Stormwater Retrofit | Not provided. | Wet Detention Pond | Completed | 2007 | 209 | 106 | SEB | 177 | Not provided | Not provided | Not provided | Not provided | N/A | Structural | 2013 | Central Indian River Lagoon | Not provided | Not provided | Not provided | Wet Detention Effciency Calculation and TA | yes | 115.8577 | 733.326
581 | City of Sebastian | Central IRL | SEB | IR12-21 | 0.56 | 0.48 | 0.24876 | 9.794 | 1.439 | 2.4364 | 0.35797 | 1200 | Residential, Medium Density-Two-five dwellingunits per acre | SEB-05 | Twin Ditches | 176.69 | City of Sebastian | N/A | Twin Ditches Stormwater Retrofit | Not provided. | Wet Detention Pond | Completed | 2007 | 209 | 106 | SEB | 177 | Not provided | Not provided | Not provided | Not provided | N/A | Structural | 2013 | Central Indian River Lagoon | Not provided | Not provided | Not provided | Wet Detention Effciency Calculation and TA | yes | 213.9722 | 1006.704
582 | City of Sebastian | Central IRL | SEB | IR12-21 | 0.56 | 0.48 | 0.18779 | 9.794 | 1.439 | 1.8392 | 0.27023 | 1210 | Fixed Single Family Units | SEB-05 | Twin Ditches | 176.69 | City of Sebastian | N/A | Twin Ditches Stormwater Retrofit | Not provided. | Wet Detention Pond | Completed | 2007 | 209 | 106 | SEB | 177 | Not provided | Not provided | Not provided | Not provided | N/A | Structural | 2013 | Central Indian River Lagoon | Not provided | Not provided | Not provided | Wet Detention Effciency Calculation and TA | yes | 111.0989 | 759.97
583 | City of Sebastian | Central IRL | SEB | IR12-21 | 0.56 | 0.48 | 0.11159 | 10.181 | 1.5092 | 1.1361 | 0.16841 | 1200 | Residential, Medium Density-Two-five dwellingunits per acre | SEB-05 | Twin Ditches | 176.69 | City of Sebastian | N/A | Twin Ditches Stormwater Retrofit | Not provided. | Wet Detention Pond | Completed | 2007 | 209 | 106 | SEB | 177 | Not provided | Not provided | Not provided | Not provided | N/A | Structural | 2013 | Central Indian River Lagoon | Not provided | Not provided | Not provided | Wet Detention Effciency Calculation and TA | yes | 118.0783 | 451.5874
584 | City of Sebastian | Central IRL | SEB | IR12-21 | 0.56 | 0.48 | 0.20416 | 10.181 | 1.5092 | 2.0786 | 0.30812 | 1200 | Residential, Medium Density-Two-five dwellingunits per acre | SEB-05 | Twin Ditches | 176.69 | City of Sebastian | N/A | Twin Ditches Stormwater Retrofit | Not provided. | Wet Detention Pond | Completed | 2007 | 209 | 106 | SEB | 177 | Not provided | Not provided | Not provided | Not provided | N/A | Structural | 2013 | Central Indian River Lagoon | Not provided | Not provided | Not provided | Wet Detention Effciency Calculation and TA | yes | 133.0634 | 826.2153
585 | City of Sebastian | Central IRL | SEB | IR12-21 | 0.56 | 0.48 | 0.30201 | 10.181 | 1.5092 | 3.0748 | 0.45579 | 1200 | Residential, Medium Density-Two-five dwellingunits per acre | SEB-05 | Twin Ditches | 176.69 | City of Sebastian | N/A | Twin Ditches Stormwater Retrofit | Not provided. | Wet Detention Pond | Completed | 2007 | 209 | 106 | SEB | 177 | Not provided | Not provided | Not provided | Not provided | N/A | Structural | 2013 | Central Indian River Lagoon | Not provided | Not provided | Not provided | Wet Detention Effciency Calculation and TA | yes | 148.9174 | 1222.1973
586 | City of Sebastian | Central IRL | SEB | IR12-21 | 0.56 | 0.48 | 0.028173 | 10.163 | 1.5065 | 0.28632 | 0.042444 | 1200 | Residential, Medium Density-Two-five dwellingunits per acre | SEB-05 | Twin Ditches | 176.69 | City of Sebastian | N/A | Twin Ditches Stormwater Retrofit | Not provided. | Wet Detention Pond | Completed | 2007 | 209 | 106 | SEB | 177 | Not provided | Not provided | Not provided | Not provided | N/A | Structural | 2013 | Central Indian River Lagoon | Not provided | Not provided | Not provided | Wet Detention Effciency Calculation and TA | yes | 46.4266 | 114.0131
587 | City of Sebastian | Central IRL | SEB | IR12-21 | 0.56 | 0.48 | 0.051634 | 10.163 | 1.5065 | 0.52475 | 0.077789 | 1210 | Fixed Single Family Units | SEB-05 | Twin Ditches | 176.69 | City of Sebastian | N/A | Twin Ditches Stormwater Retrofit | Not provided. | Wet Detention Pond | Completed | 2007 | 209 | 106 | SEB | 177 | Not provided | Not provided | Not provided | Not provided | N/A | Structural | 2013 | Central Indian River Lagoon | Not provided | Not provided | Not provided | Wet Detention Effciency Calculation and TA | yes | 59.9625 | 208.9548
588 | City of Sebastian | Central IRL | SEB | IR12-21 | 0.56 | 0.48 | 0.15192 | 10.163 | 1.5065 | 1.544 | 0.22888 | 1210 | Fixed Single Family Units | SEB-05 | Twin Ditches | 176.69 | City of Sebastian | N/A | Twin Ditches Stormwater Retrofit | Not provided. | Wet Detention Pond | Completed | 2007 | 209 | 106 | SEB | 177 | Not provided | Not provided | Not provided | Not provided | N/A | Structural | 2013 | Central Indian River Lagoon | Not provided | Not provided | Not provided | Wet Detention Effciency Calculation and TA | yes | 114.7066 | 614.805
589 | City of Sebastian | Central IRL | SEB | IR12-21 | 0.56 | 0.48 | 0.079905 | 10.163 | 1.5065 | 0.81207 | 0.12038 | 1210 | Fixed Single Family Units | SEB-05 | Twin Ditches | 176.69 | City of Sebastian | N/A | Twin Ditches Stormwater Retrofit | Not provided. | Wet Detention Pond | Completed | 2007 | 209 | 106 | SEB | 177 | Not provided | Not provided | Not provided | Not provided | N/A | Structural | 2013 | Central Indian River Lagoon | Not provided | Not provided | Not provided | Wet Detention Effciency Calculation and TA | yes | 82.9318 | 323.3623
590 | City of Sebastian | Central IRL | SEB | IR12-21 | 0.56 | 0.48 | 0.083959 | 10.2159 | 1.5143 | 0.85772 | 0.12714 | 1200 | Residential, Medium Density-Two-five dwellingunits per acre | SEB-05 | Twin Ditches | 176.69 | City of Sebastian | N/A | Twin Ditches Stormwater Retrofit | Not provided. | Wet Detention Pond | Completed | 2007 | 209 | 106 | SEB | 177 | Not provided | Not provided | Not provided | Not provided | N/A | Structural | 2013 | Central Indian River Lagoon | Not provided | Not provided | Not provided | Wet Detention Effciency Calculation and TA | yes | 96.6207 | 339.7696
591 | City of Sebastian | Central IRL | SEB | IR12-21 | 0.56 | 0.48 | 0.39798 | 10.2159 | 1.5143 | 4.0658 | 0.60267 | 1200 | Residential, Medium Density-Two-five dwellingunits per acre | SEB-05 | Twin Ditches | 176.69 | City of Sebastian | N/A | Twin Ditches Stormwater Retrofit | Not provided. | Wet Detention Pond | Completed | 2007 | 209 | 106 | SEB | 177 | Not provided | Not provided | Not provided | Not provided | N/A | Structural | 2013 | Central Indian River Lagoon | Not provided | Not provided | Not provided | Wet Detention Effciency Calculation and TA | yes | 176.4771 | 1610.5829
592 | City of Sebastian | Central IRL | SEB | IR12-21 | 0.56 | 0.48 | 0.023778 | 10.2159 | 1.5143 | 0.24291 | 0.036007 | 1210 | Fixed Single Family Units | SEB-05 | Twin Ditches | 176.69 | City of Sebastian | N/A | Twin Ditches Stormwater Retrofit | Not provided. | Wet Detention Pond | Completed | 2007 | 209 | 106 | SEB | 177 | Not provided | Not provided | Not provided | Not provided | N/A | Structural | 2013 | Central Indian River Lagoon | Not provided | Not provided | Not provided | Wet Detention Effciency Calculation and TA | yes | 86.694 | 96.2241
593 | City of Sebastian | Central IRL | SEB | IR12-21 | 0.56 | 0.48 | 0.23691 | 10.1313 | 1.5019 | 2.4002 | 0.35581 | 1200 | Residential, Medium Density-Two-five dwellingunits per acre | SEB-05 | Twin Ditches | 176.69 | City of Sebastian | N/A | Twin Ditches Stormwater Retrofit | Not provided. | Wet Detention Pond | Completed | 2007 | 209 | 106 | SEB | 177 | Not provided | Not provided | Not provided | Not provided | N/A | Structural | 2013 | Central Indian River Lagoon | Not provided | Not provided | Not provided | Wet Detention Effciency Calculation and TA | yes | 163.3389 | 958.7206
594 | City of Sebastian | Central IRL | SEB | IR12-21 | 0.56 | 0.48 | 0.0019894 | 10.1313 | 1.5019 | 0.020155 | 0.0029879 | 1210 | Fixed Single Family Units | SEB-05 | Twin Ditches | 176.69 | City of Sebastian | N/A | Twin Ditches Stormwater Retrofit | Not provided. | Wet Detention Pond | Completed | 2007 | 209 | 106 | SEB | 177 | Not provided | Not provided | Not provided | Not provided | N/A | Structural | 2013 | Central Indian River Lagoon | Not provided | Not provided | Not provided | Wet Detention Effciency Calculation and TA | yes | 13.7178 | 8.0508
595 | City of Sebastian | Central IRL | SEB | IR12-21 | 0.56 | 0.48 | 0.087406 | 10.1313 | 1.5019 | 0.88554 | 0.13128 | 1210 | Fixed Single Family Units | SEB-05 | Twin Ditches | 176.69 | City of Sebastian | N/A | Twin Ditches Stormwater Retrofit | Not provided. | Wet Detention Pond | Completed | 2007 | 209 | 106 | SEB | 177 | Not provided | Not provided | Not provided | Not provided | N/A | Structural | 2013 | Central Indian River Lagoon | Not provided | Not provided | Not provided | Wet Detention Effciency Calculation and TA | yes | 90.7669 | 353.7211
596 | City of Sebastian | Central IRL | SEB | IR12-21 | 0.56 | 0.48 | 0.0075323 | 10.1313 | 1.5019 | 0.076313 | 0.011313 | 1210 | Fixed Single Family Units | SEB-05 | Twin Ditches | 176.69 | City of Sebastian | N/A | Twin Ditches Stormwater Retrofit | Not provided. | Wet Detention Pond | Completed | 2007 | 209 | 106 | SEB | 177 | Not provided | Not provided | Not provided | Not provided | N/A | Structural | 2013 | Central Indian River Lagoon | Not provided | Not provided | Not provided | Wet Detention Effciency Calculation and TA | yes | 25.9637 | 30.4823
597 | City of Sebastian | Central IRL | SEB | IR12-21 | 0.56 | 0.48 | 0.11468 | 10.1313 | 1.5019 | 1.1619 | 0.17224 | 1210 | Fixed Single Family Units | SEB-05 | Twin Ditches | 176.69 | City of Sebastian | N/A | Twin Ditches Stormwater Retrofit | Not provided. | Wet Detention Pond | Completed | 2007 | 209 | 106 | SEB | 177 | Not provided | Not provided | Not provided | Not provided | N/A | Structural | 2013 | Central Indian River Lagoon | Not provided | Not provided | Not provided | Wet Detention Effciency Calculation and TA | yes | 96.653 | 464.1107
598 | City of Sebastian | Central IRL | SEB | IR12-21 | 0.56 | 0.48 | 0.33654 | 10.181 | 1.5092 | 3.4263 | 0.5079 | 1200 | Residential, Medium Density-Two-five dwellingunits per acre | SEB-05 | Twin Ditches | 176.69 | City of Sebastian | N/A | Twin Ditches Stormwater Retrofit | Not provided. | Wet Detention Pond | Completed | 2007 | 209 | 106 | SEB | 177 | Not provided | Not provided | Not provided | Not provided | N/A | Structural | 2013 | Central Indian River Lagoon | Not provided | Not provided | Not provided | Wet Detention Effciency Calculation and TA | yes | 186.3798 | 1361.9275
599 | City of Sebastian | Central IRL | SEB | IR12-21 | 0.56 | 0.48 | 0.0015181 | 10.181 | 1.5092 | 0.015455 | 0.002291 | 1200 | Residential, Medium Density-Two-five dwellingunits per acre | SEB-05 | Twin Ditches | 176.69 | City of Sebastian | N/A | Twin Ditches Stormwater Retrofit | Not provided. | Wet Detention Pond | Completed | 2007 | 209 | 106 | SEB | 177 | Not provided | Not provided | Not provided | Not provided | N/A | Structural | 2013 | Central Indian River Lagoon | Not provided | Not provided | Not provided | Wet Detention Effciency Calculation and TA | yes | 100.2794 | 6.1434
600 | City of Sebastian | Central IRL | SEB | IR12-21 | 0.56 | 0.48 | 0.19259 | 10.181 | 1.5092 | 1.9608 | 0.29066 | 1210 | Fixed Single Family Units | SEB-05 | Twin Ditches | 176.69 | City of Sebastian | N/A | Twin Ditches Stormwater Retrofit | Not provided. | Wet Detention Pond | Completed | 2007 | 209 | 106 | SEB | 177 | Not provided | Not provided | Not provided | Not provided | N/A | Structural | 2013 | Central Indian River Lagoon | Not provided | Not provided | Not provided | Wet Detention Effciency Calculation and TA | yes | 111.877 | 779.3931
601 | City of Sebastian | Central IRL | SEB | IR12-21 | 0.56 | 0.48 | 0.084717 | 10.1526 | 1.505 | 0.8601 | 0.1275 | 1200 | Residential, Medium Density-Two-five dwellingunits per acre | SEB-05 | Twin Ditches | 176.69 | City of Sebastian | N/A | Twin Ditches Stormwater Retrofit | Not provided. | Wet Detention Pond | Completed | 2007 | 209 | 106 | SEB | 177 | Not provided | Not provided | Not provided | Not provided | N/A | Structural | 2013 | Central Indian River Lagoon | Not provided | Not provided | Not provided | Wet Detention Effciency Calculation and TA | yes | 88.7364 | 342.8375
602 | City of Sebastian | Central IRL | SEB | IR12-21 | 0.56 | 0.48 | 0.26426 | 10.1526 | 1.505 | 2.6829 | 0.39772 | 1200 | Residential, Medium Density-Two-five dwellingunits per acre | SEB-05 | Twin Ditches | 176.69 | City of Sebastian | N/A | Twin Ditches Stormwater Retrofit | Not provided. | Wet Detention Pond | Completed | 2007 | 209 | 106 | SEB | 177 | Not provided | Not provided | Not provided | Not provided | N/A | Structural | 2013 | Central Indian River Lagoon | Not provided | Not provided | Not provided | Wet Detention Effciency Calculation and TA | yes | 142.8063 | 1069.4205
603 | City of Sebastian | Central IRL | SEB | IR12-21 | 0.56 | 0.48 | 0.036091 | 10.1526 | 1.505 | 0.36642 | 0.054319 | 1210 | Fixed Single Family Units | SEB-05 | Twin Ditches | 176.69 | City of Sebastian | N/A | Twin Ditches Stormwater Retrofit | Not provided. | Wet Detention Pond | Completed | 2007 | 209 | 106 | SEB | 177 | Not provided | Not provided | Not provided | Not provided | N/A | Structural | 2013 | Central Indian River Lagoon | Not provided | Not provided | Not provided | Wet Detention Effciency Calculation and TA | yes | 49.9334 | 146.0569
604 | City of Sebastian | Central IRL | SEB | IR12-21 | 0.56 | 0.48 | 0.041782 | 10.1526 | 1.505 | 0.4242 | 0.062883 | 1210 | Fixed Single Family Units | SEB-05 | Twin Ditches | 176.69 | City of Sebastian | N/A | Twin Ditches Stormwater Retrofit | Not provided. | Wet Detention Pond | Completed | 2007 | 209 | 106 | SEB | 177 | Not provided | Not provided | Not provided | Not provided | N/A | Structural | 2013 | Central Indian River Lagoon | Not provided | Not provided | Not provided | Wet Detention Effciency Calculation and TA | yes | 56.1613 | 169.0863
605 | City of Sebastian | Central IRL | SEB | IR12-21 | 0.56 | 0.48 | 0.11349 | 10.1526 | 1.505 | 1.1523 | 0.17081 | 1210 | Fixed Single Family Units | SEB-05 | Twin Ditches | 176.69 | City of Sebastian | N/A | Twin Ditches Stormwater Retrofit | Not provided. | Wet Detention Pond | Completed | 2007 | 209 | 106 | SEB | 177 | Not provided | Not provided | Not provided | Not provided | N/A | Structural | 2013 | Central Indian River Lagoon | Not provided | Not provided | Not provided | Wet Detention Effciency Calculation and TA | yes | 86.3882 | 459.2892
606 | City of Sebastian | Central IRL | SEB | IR12-21 | 0.56 | 0.48 | 0.07742 | 10.1526 | 1.505 | 0.78602 | 0.11652 | 1210 | Fixed Single Family Units | SEB-05 | Twin Ditches | 176.69 | City of Sebastian | N/A | Twin Ditches Stormwater Retrofit | Not provided. | Wet Detention Pond | Completed | 2007 | 209 | 106 | SEB | 177 | Not provided | Not provided | Not provided | Not provided | N/A | Structural | 2013 | Central Indian River Lagoon | Not provided | Not provided | Not provided | Wet Detention Effciency Calculation and TA | yes | 70.865 | 313.3096
607 | City of Sebastian | Central IRL | SEB | IR12-21 | 0.56 | 0.48 | 0.025856 | 10.1911 | 1.5107 | 0.2635 | 0.03906 | 1200 | Residential, Medium Density-Two-five dwellingunits per acre | SEB-05 | Twin Ditches | 176.69 | City of Sebastian | N/A | Twin Ditches Stormwater Retrofit | Not provided. | Wet Detention Pond | Completed | 2007 | 209 | 106 | SEB | 177 | Not provided | Not provided | Not provided | Not provided | N/A | Structural | 2013 | Central Indian River Lagoon | Not provided | Not provided | Not provided | Wet Detention Effciency Calculation and TA | yes | 43.7619 | 104.6365
608 | City of Sebastian | Central IRL | SEB | IR12-21 | 0.56 | 0.48 | 0.063612 | 10.1911 | 1.5107 | 0.64827 | 0.096096 | 1210 | Fixed Single Family Units | SEB-05 | Twin Ditches | 176.69 | City of Sebastian | N/A | Twin Ditches Stormwater Retrofit | Not provided. | Wet Detention Pond | Completed | 2007 | 209 | 106 | SEB | 177 | Not provided | Not provided | Not provided | Not provided | N/A | Structural | 2013 | Central Indian River Lagoon | Not provided | Not provided | Not provided | Wet Detention Effciency Calculation and TA | yes | 64.8365 | 257.4266
609 | City of Sebastian | Central IRL | SEB | IR12-21 | 0.56 | 0.48 | 0.087169 | 10.1911 | 1.5107 | 0.88834 | 0.13168 | 1210 | Fixed Single Family Units | SEB-05 | Twin Ditches | 176.69 | City of Sebastian | N/A | Twin Ditches Stormwater Retrofit | Not provided. | Wet Detention Pond | Completed | 2007 | 209 | 106 | SEB | 177 | Not provided | Not provided | Not provided | Not provided | N/A | Structural | 2013 | Central Indian River Lagoon | Not provided | Not provided | Not provided | Wet Detention Effciency Calculation and TA | yes | 77.7518 | 352.7585
610 | City of Sebastian | Central IRL | SEB | IR12-21 | 0.56 | 0.48 | 0.050577 | 10.1911 | 1.5107 | 0.51544 | 0.076406 | 1210 | Fixed Single Family Units | SEB-05 | Twin Ditches | 176.69 | City of Sebastian | N/A | Twin Ditches Stormwater Retrofit | Not provided. | Wet Detention Pond | Completed | 2007 | 209 | 106 | SEB | 177 | Not provided | Not provided | Not provided | Not provided | N/A | Structural | 2013 | Central Indian River Lagoon | Not provided | Not provided | Not provided | Wet Detention Effciency Calculation and TA | yes | 69.2496 | 204.6785
611 | City of Sebastian | Central IRL | SEB | IR12-21 | 0.56 | 0.48 | 0.2646 | 10.1911 | 1.5107 | 2.6966 | 0.39973 | 1210 | Fixed Single Family Units | SEB-05 | Twin Ditches | 176.69 | City of Sebastian | N/A | Twin Ditches Stormwater Retrofit | Not provided. | Wet Detention Pond | Completed | 2007 | 209 | 106 | SEB | 177 | Not provided | Not provided | Not provided | Not provided | N/A | Structural | 2013 | Central Indian River Lagoon | Not provided | Not provided | Not provided | Wet Detention Effciency Calculation and TA | yes | 135.5178 | 1070.8027
612 | City of Sebastian | Central IRL | SEB | IR12-21 | 0.56 | 0.48 | 0.40648 | 9.8076 | 1.441 | 3.9866 | 0.58573 | 1200 | Residential, Medium Density-Two-five dwellingunits per acre | SEB-05 | Twin Ditches | 176.69 | City of Sebastian | N/A | Twin Ditches Stormwater Retrofit | Not provided. | Wet Detention Pond | Completed | 2007 | 209 | 106 | SEB | 177 | Not provided | Not provided | Not provided | Not provided | N/A | Structural | 2013 | Central Indian River Lagoon | Not provided | Not provided | Not provided | Wet Detention Effciency Calculation and TA | yes | 196.2897 | 1644.9814
613 | City of Sebastian | Central IRL | SEB | IR12-21 | 0.56 | 0.48 | 0.21128 | 9.8076 | 1.441 | 2.0722 | 0.30445 | 1200 | Residential, Medium Density-Two-five dwellingunits per acre | SEB-05 | Twin Ditches | 176.69 | City of Sebastian | N/A | Twin Ditches Stormwater Retrofit | Not provided. | Wet Detention Pond | Completed | 2007 | 209 | 106 | SEB | 177 | Not provided | Not provided | Not provided | Not provided | N/A | Structural | 2013 | Central Indian River Lagoon | Not provided | Not provided | Not provided | Wet Detention Effciency Calculation and TA | yes | 216.7002 | 855.0186
614 | City of Sebastian | Central IRL | SEB | IR12-21 | 0.56 | 0.48 | 0.024243 | 10.2041 | 1.5126 | 0.24737 | 0.036669 | 1200 | Residential, Medium Density-Two-five dwellingunits per acre | SEB-05 | Twin Ditches | 176.69 | City of Sebastian | N/A | Twin Ditches Stormwater Retrofit | Not provided. | Wet Detention Pond | Completed | 2007 | 209 | 106 | SEB | 177 | Not provided | Not provided | Not provided | Not provided | N/A | Structural | 2013 | Central Indian River Lagoon | Not provided | Not provided | Not provided | Wet Detention Effciency Calculation and TA | yes | 133.9115 | 98.1063
615 | City of Sebastian | Central IRL | SEB | IR12-21 | 0.56 | 0.48 | 0.15036 | 10.2041 | 1.5126 | 1.5343 | 0.22744 | 1210 | Fixed Single Family Units | SEB-05 | Twin Ditches | 176.69 | City of Sebastian | N/A | Twin Ditches Stormwater Retrofit | Not provided. | Wet Detention Pond | Completed | 2007 | 209 | 106 | SEB | 177 | Not provided | Not provided | Not provided | Not provided | N/A | Structural | 2013 | Central Indian River Lagoon | Not provided | Not provided | Not provided | Wet Detention Effciency Calculation and TA | yes | 108.0429 | 608.4934
616 | City of Sebastian | Central IRL | SEB | IR12-21 | 0.56 | 0.48 | 0.04847 | 10.2041 | 1.5126 | 0.49459 | 0.073315 | 1210 | Fixed Single Family Units | SEB-05 | Twin Ditches | 176.69 | City of Sebastian | N/A | Twin Ditches Stormwater Retrofit | Not provided. | Wet Detention Pond | Completed | 2007 | 209 | 106 | SEB | 177 | Not provided | Not provided | Not provided | Not provided | N/A | Structural | 2013 | Central Indian River Lagoon | Not provided | Not provided | Not provided | Wet Detention Effciency Calculation and TA | yes | 56.8418 | 196.1497
617 | City of Sebastian | Central IRL | SEB | IR12-21 | 0.56 | 0.48 | 0.10875 | 10.163 | 1.5065 | 1.1052 | 0.16383 | 1200 | Residential, Medium Density-Two-five dwellingunits per acre | SEB-05 | Twin Ditches | 176.69 | City of Sebastian | N/A | Twin Ditches Stormwater Retrofit | Not provided. | Wet Detention Pond | Completed | 2007 | 209 | 106 | SEB | 177 | Not provided | Not provided | Not provided | Not provided | N/A | Structural | 2013 | Central Indian River Lagoon | Not provided | Not provided | Not provided | Wet Detention Effciency Calculation and TA | yes | 83.9912 | 440.0887
618 | City of Sebastian | Central IRL | SEB | IR12-21 | 0.56 | 0.48 | 0.037695 | 10.163 | 1.5065 | 0.3831 | 0.05679 | 1210 | Fixed Single Family Units | SEB-05 | Twin Ditches | 176.69 | City of Sebastian | N/A | Twin Ditches Stormwater Retrofit | Not provided. | Wet Detention Pond | Completed | 2007 | 209 | 106 | SEB | 177 | Not provided | Not provided | Not provided | Not provided | N/A | Structural | 2013 | Central Indian River Lagoon | Not provided | Not provided | Not provided | Wet Detention Effciency Calculation and TA | yes | 51.8572 | 152.5477
619 | City of Sebastian | Central IRL | SEB | IR12-21 | 0.56 | 0.48 | 0.036468 | 10.163 | 1.5065 | 0.37062 | 0.054941 | 1210 | Fixed Single Family Units | SEB-05 | Twin Ditches | 176.69 | City of Sebastian | N/A | Twin Ditches Stormwater Retrofit | Not provided. | Wet Detention Pond | Completed | 2007 | 209 | 106 | SEB | 177 | Not provided | Not provided | Not provided | Not provided | N/A | Structural | 2013 | Central Indian River Lagoon | Not provided | Not provided | Not provided | Wet Detention Effciency Calculation and TA | yes | 48.6443 | 147.5805
620 | City of Sebastian | Central IRL | SEB | IR12-21 | 0.56 | 0.48 | 0.028655 | 10.163 | 1.5065 | 0.29122 | 0.04317 | 1210 | Fixed Single Family Units | SEB-05 | Twin Ditches | 176.69 | City of Sebastian | N/A | Twin Ditches Stormwater Retrofit | Not provided. | Wet Detention Pond | Completed | 2007 | 209 | 106 | SEB | 177 | Not provided | Not provided | Not provided | Not provided | N/A | Structural | 2013 | Central Indian River Lagoon | Not provided | Not provided | Not provided | Wet Detention Effciency Calculation and TA | yes | 43.2317 | 115.9614
621 | City of Sebastian | Central IRL | SEB | IR12-21 | 0.56 | 0.48 | 0.040007 | 10.163 | 1.5065 | 0.40659 | 0.060272 | 1210 | Fixed Single Family Units | SEB-05 | Twin Ditches | 176.69 | City of Sebastian | N/A | Twin Ditches Stormwater Retrofit | Not provided. | Wet Detention Pond | Completed | 2007 | 209 | 106 | SEB | 177 | Not provided | Not provided | Not provided | Not provided | N/A | Structural | 2013 | Central Indian River Lagoon | Not provided | Not provided | Not provided | Wet Detention Effciency Calculation and TA | yes | 52.8282 | 161.901
622 | City of Sebastian | Central IRL | SEB | IR12-21 | 0.56 | 0.48 | 0.014564 | 10.1415 | 1.5006 | 0.1477 | 0.021854 | 1200 | Residential, Medium Density-Two-five dwellingunits per acre | SEB-05 | Twin Ditches | 176.69 | City of Sebastian | N/A | Twin Ditches Stormwater Retrofit | Not provided. | Wet Detention Pond | Completed | 2007 | 209 | 106 | SEB | 177 | Not provided | Not provided | Not provided | Not provided | N/A | Structural | 2013 | Central Indian River Lagoon | Not provided | Not provided | Not provided | Wet Detention Effciency Calculation and TA | yes | 107.7981 | 58.937
623 | Agricultural Lands | Central IRL | SEB | IR12-21 | 0.56 | 0.48 | 0.0065879 | 10.1415 | 1.5006 | 0.066811 | 0.0098856 | 3300 | Mixed Rangeland | SEB-05 | Twin Ditches | 176.69 | City of Sebastian | N/A | Twin Ditches Stormwater Retrofit | Not provided. | Wet Detention Pond | Completed | 2007 | 209 | 106 | SEB | 177 | Not provided | Not provided | Not provided | Not provided | N/A | Structural | 2013 | Central Indian River Lagoon | Not provided | Not provided | Not provided | Wet Detention Effciency Calculation and TA | yes | 32.715 | 26.6601
624 | City of Sebastian | Central IRL | SEB | IR12-21 | 0.56 | 0.48 | 0.38178 | 10.1415 | 1.5006 | 3.8719 | 0.5729 | 1210 | Fixed Single Family Units | SEB-05 | Twin Ditches | 176.69 | City of Sebastian | N/A | Twin Ditches Stormwater Retrofit | Not provided. | Wet Detention Pond | Completed | 2007 | 209 | 106 | SEB | 177 | Not provided | Not provided | Not provided | Not provided | N/A | Structural | 2013 | Central Indian River Lagoon | Not provided | Not provided | Not provided | Wet Detention Effciency Calculation and TA | yes | 159.5003 | 1545.0282
625 | City of Sebastian | Central IRL | SEB | IR12-21 | 0.56 | 0.48 | 0.21483 | 10.1415 | 1.5006 | 2.1787 | 0.32236 | 1210 | Fixed Single Family Units | SEB-05 | Twin Ditches | 176.69 | City of Sebastian | N/A | Twin Ditches Stormwater Retrofit | Not provided. | Wet Detention Pond | Completed | 2007 | 209 | 106 | SEB | 177 | Not provided | Not provided | Not provided | Not provided | N/A | Structural | 2013 | Central Indian River Lagoon | Not provided | Not provided | Not provided | Wet Detention Effciency Calculation and TA | yes | 168.7231 | 869.3747
626 | City of Sebastian | Central IRL | SEB | IR12-21 | 0.56 | 0.48 | 0.092624 | 9.794 | 1.439 | 0.90716 | 0.13329 | 1200 | Residential, Medium Density-Two-five dwellingunits per acre | SEB-05 | Twin Ditches | 176.69 | City of Sebastian | N/A | Twin Ditches Stormwater Retrofit | Not provided. | Wet Detention Pond | Completed | 2007 | 209 | 106 | SEB | 177 | Not provided | Not provided | Not provided | Not provided | N/A | Structural | 2013 | Central Indian River Lagoon | Not provided | Not provided | Not provided | Wet Detention Effciency Calculation and TA | yes | 78.4342 | 374.8367
627 | City of Sebastian | Central IRL | SEB | IR12-21 | 0.56 | 0.48 | 0.24178 | 9.794 | 1.439 | 2.368 | 0.34793 | 1200 | Residential, Medium Density-Two-five dwellingunits per acre | SEB-05 | Twin Ditches | 176.69 | City of Sebastian | N/A | Twin Ditches Stormwater Retrofit | Not provided. | Wet Detention Pond | Completed | 2007 | 209 | 106 | SEB | 177 | Not provided | Not provided | Not provided | Not provided | N/A | Structural | 2013 | Central Indian River Lagoon | Not provided | Not provided | Not provided | Wet Detention Effciency Calculation and TA | yes | 166.9198 | 978.4649
628 | City of Sebastian | Central IRL | SEB | IR12-21 | 0.56 | 0.48 | 0.28336 | 9.794 | 1.439 | 2.7752 | 0.40775 | 1210 | Fixed Single Family Units | SEB-05 | Twin Ditches | 176.69 | City of Sebastian | N/A | Twin Ditches Stormwater Retrofit | Not provided. | Wet Detention Pond | Completed | 2007 | 209 | 106 | SEB | 177 | Not provided | Not provided | Not provided | Not provided | N/A | Structural | 2013 | Central Indian River Lagoon | Not provided | Not provided | Not provided | Wet Detention Effciency Calculation and TA | yes | 138.3093 | 1146.6985
629 | City of Sebastian | Central IRL | SEB | IR12-21 | 0.56 | 0.48 | 0.45974 | 9.794 | 1.439 | 4.5027 | 0.66157 | 1200 | Residential, Medium Density-Two-five dwellingunits per acre | SEB-05 | Twin Ditches | 176.69 | City of Sebastian | N/A | Twin Ditches Stormwater Retrofit | Not provided. | Wet Detention Pond | Completed | 2007 | 209 | 106 | SEB | 177 | Not provided | Not provided | Not provided | Not provided | N/A | Structural | 2013 | Central Indian River Lagoon | Not provided | Not provided | Not provided | Wet Detention Effciency Calculation and TA | yes | 204.5904 | 1860.514
630 | City of Sebastian | Central IRL | SEB | IR12-21 | 0.56 | 0.48 | 0.00069342 | 9.794 | 1.439 | 0.0067914 | 0.00099783 | 1210 | Fixed Single Family Units | SEB-05 | Twin Ditches | 176.69 | City of Sebastian | N/A | Twin Ditches Stormwater Retrofit | Not provided. | Wet Detention Pond | Completed | 2007 | 209 | 106 | SEB | 177 | Not provided | Not provided | Not provided | Not provided | N/A | Structural | 2013 | Central Indian River Lagoon | Not provided | Not provided | Not provided | Wet Detention Effciency Calculation and TA | yes | 8.091 | 2.8062
631 | City of Sebastian | Central IRL | SEB | IR12-21 | 0.56 | 0.48 | 0.10234 | 9.794 | 1.439 | 1.0023 | 0.14727 | 1210 | Fixed Single Family Units | SEB-05 | Twin Ditches | 176.69 | City of Sebastian | N/A | Twin Ditches Stormwater Retrofit | Not provided. | Wet Detention Pond | Completed | 2007 | 209 | 106 | SEB | 177 | Not provided | Not provided | Not provided | Not provided | N/A | Structural | 2013 | Central Indian River Lagoon | Not provided | Not provided | Not provided | Wet Detention Effciency Calculation and TA | yes | 95.358 | 414.1517
632 | City of Sebastian | Central IRL | SEB | IR12-21 | 0.56 | 0.48 | 0.0046224 | 9.794 | 1.439 | 0.045272 | 0.0066516 | 1210 | Fixed Single Family Units | SEB-05 | Twin Ditches | 176.69 | City of Sebastian | N/A | Twin Ditches Stormwater Retrofit | Not provided. | Wet Detention Pond | Completed | 2007 | 209 | 106 | SEB | 177 | Not provided | Not provided | Not provided | Not provided | N/A | Structural | 2013 | Central Indian River Lagoon | Not provided | Not provided | Not provided | Wet Detention Effciency Calculation and TA | yes | 20.884 | 18.7062
633 | City of Sebastian | Central IRL | SEB | IR12-21 | 0.56 | 0.48 | 0.050365 | 9.794 | 1.439 | 0.49328 | 0.072475 | 1210 | Fixed Single Family Units | SEB-05 | Twin Ditches | 176.69 | City of Sebastian | N/A | Twin Ditches Stormwater Retrofit | Not provided. | Wet Detention Pond | Completed | 2007 | 209 | 106 | SEB | 177 | Not provided | Not provided | Not provided | Not provided | N/A | Structural | 2013 | Central Indian River Lagoon | Not provided | Not provided | Not provided | Wet Detention Effciency Calculation and TA | yes | 63.6898 | 203.8218
634 | City of Sebastian | Central IRL | SEB | IR12-21 | 0.56 | 0.48 | 0.28484 | 10.192 | 1.5108 | 2.9031 | 0.43034 | 1200 | Residential, Medium Density-Two-five dwellingunits per acre | SEB-05 | Twin Ditches | 176.69 | City of Sebastian | N/A | Twin Ditches Stormwater Retrofit | Not provided. | Wet Detention Pond | Completed | 2007 | 209 | 106 | SEB | 177 | Not provided | Not provided | Not provided | Not provided | N/A | Structural | 2013 | Central Indian River Lagoon | Not provided | Not provided | Not provided | Wet Detention Effciency Calculation and TA | yes | 157.5782 | 1152.7021
635 | City of Sebastian | Central IRL | SEB | IR12-21 | 0.56 | 0.48 | 0.30984 | 10.192 | 1.5108 | 3.1579 | 0.46811 | 1200 | Residential, Medium Density-Two-five dwellingunits per acre | SEB-05 | Twin Ditches | 176.69 | City of Sebastian | N/A | Twin Ditches Stormwater Retrofit | Not provided. | Wet Detention Pond | Completed | 2007 | 209 | 106 | SEB | 177 | Not provided | Not provided | Not provided | Not provided | N/A | Structural | 2013 | Central Indian River Lagoon | Not provided | Not provided | Not provided | Wet Detention Effciency Calculation and TA | yes | 263.3735 | 1253.8825
636 | City of Sebastian | Central IRL | SEB | IR12-21 | 0.56 | 0.48 | 0.023083 | 10.192 | 1.5108 | 0.23527 | 0.034875 | 1210 | Fixed Single Family Units | SEB-05 | Twin Ditches | 176.69 | City of Sebastian | N/A | Twin Ditches Stormwater Retrofit | Not provided. | Wet Detention Pond | Completed | 2007 | 209 | 106 | SEB | 177 | Not provided | Not provided | Not provided | Not provided | N/A | Structural | 2013 | Central Indian River Lagoon | Not provided | Not provided | Not provided | Wet Detention Effciency Calculation and TA | yes | 43.39 | 93.4154
637 | City of Sebastian | Central IRL | SEB | IR12-21 | 0.56 | 0.48 | 0.057991 | 10.2041 | 1.5126 | 0.59175 | 0.087717 | 1200 | Residential, Medium Density-Two-five dwellingunits per acre | SEB-05 | Twin Ditches | 176.69 | City of Sebastian | N/A | Twin Ditches Stormwater Retrofit | Not provided. | Wet Detention Pond | Completed | 2007 | 209 | 106 | SEB | 177 | Not provided | Not provided | Not provided | Not provided | N/A | Structural | 2013 | Central Indian River Lagoon | Not provided | Not provided | Not provided | Wet Detention Effciency Calculation and TA | yes | 61.3424 | 234.6827
638 | City of Sebastian | Central IRL | SEB | IR12-21 | 0.56 | 0.48 | 1.6889e-06 | 10.2041 | 1.5126 | 1.7233e-05 | 2.5545e-06 | 1210 | Fixed Single Family Units | SEB-05 | Twin Ditches | 176.69 | City of Sebastian | N/A | Twin Ditches Stormwater Retrofit | Not provided. | Wet Detention Pond | Completed | 2007 | 209 | 106 | SEB | 177 | Not provided | Not provided | Not provided | Not provided | N/A | Structural | 2013 | Central Indian River Lagoon | Not provided | Not provided | Not provided | Wet Detention Effciency Calculation and TA | yes | 1.5175 | 0.0068346
639 | City of Sebastian | Central IRL | SEB | IR12-21 | 0.56 | 0.48 | 0.11932 | 10.2041 | 1.5126 | 1.2176 | 0.18048 | 1210 | Fixed Single Family Units | SEB-05 | Twin Ditches | 176.69 | City of Sebastian | N/A | Twin Ditches Stormwater Retrofit | Not provided. | Wet Detention Pond | Completed | 2007 | 209 | 106 | SEB | 177 | Not provided | Not provided | Not provided | Not provided | N/A | Structural | 2013 | Central Indian River Lagoon | Not provided | Not provided | Not provided | Wet Detention Effciency Calculation and TA | yes | 97.6812 | 482.8741
640 | City of Sebastian | Central IRL | SEB | IR12-21 | 0.56 | 0.48 | 0.010485 | 7.736 | 1.0819 | 0.081108 | 0.011343 | 1750 | Governmental | SEB-05 | Twin Ditches | 176.69 | City of Sebastian | N/A | Twin Ditches Stormwater Retrofit | Not provided. | Wet Detention Pond | Completed | 2007 | 209 | 106 | SEB | 177 | Not provided | Not provided | Not provided | Not provided | N/A | Structural | 2013 | Central Indian River Lagoon | Not provided | Not provided | Not provided | Wet Detention Effciency Calculation and TA | yes | 31.4719 | 42.4293
641 | City of Sebastian | Central IRL | SEB | IR12-21 | 0.56 | 0.48 | 0.066211 | 10.2041 | 1.5126 | 0.67562 | 0.10015 | 1200 | Residential, Medium Density-Two-five dwellingunits per acre | SEB-05 | Twin Ditches | 176.69 | City of Sebastian | N/A | Twin Ditches Stormwater Retrofit | Not provided. | Wet Detention Pond | Completed | 2007 | 209 | 106 | SEB | 177 | Not provided | Not provided | Not provided | Not provided | N/A | Structural | 2013 | Central Indian River Lagoon | Not provided | Not provided | Not provided | Wet Detention Effciency Calculation and TA | yes | 70.8105 | 267.9454
642 | City of Sebastian | Central IRL | SEB | IR12-21 | 0.56 | 0.48 | 0.11278 | 10.2041 | 1.5126 | 1.1509 | 0.17059 | 1200 | Residential, Medium Density-Two-five dwellingunits per acre | SEB-05 | Twin Ditches | 176.69 | City of Sebastian | N/A | Twin Ditches Stormwater Retrofit | Not provided. | Wet Detention Pond | Completed | 2007 | 209 | 106 | SEB | 177 | Not provided | Not provided | Not provided | Not provided | N/A | Structural | 2013 | Central Indian River Lagoon | Not provided | Not provided | Not provided | Wet Detention Effciency Calculation and TA | yes | 178.9266 | 456.4174
643 | City of Sebastian | Central IRL | SEB | IR12-21 | 0.56 | 0.48 | 0.36907 | 10.2041 | 1.5126 | 3.766 | 0.55825 | 1210 | Fixed Single Family Units | SEB-05 | Twin Ditches | 176.69 | City of Sebastian | N/A | Twin Ditches Stormwater Retrofit | Not provided. | Wet Detention Pond | Completed | 2007 | 209 | 106 | SEB | 177 | Not provided | Not provided | Not provided | Not provided | N/A | Structural | 2013 | Central Indian River Lagoon | Not provided | Not provided | Not provided | Wet Detention Effciency Calculation and TA | yes | 154.6185 | 1493.5624
644 | City of Sebastian | Central IRL | SEB | IR12-21 | 0.56 | 0.48 | 0.029453 | 10.2041 | 1.5126 | 0.30054 | 0.04455 | 1210 | Fixed Single Family Units | SEB-05 | Twin Ditches | 176.69 | City of Sebastian | N/A | Twin Ditches Stormwater Retrofit | Not provided. | Wet Detention Pond | Completed | 2007 | 209 | 106 | SEB | 177 | Not provided | Not provided | Not provided | Not provided | N/A | Structural | 2013 | Central Indian River Lagoon | Not provided | Not provided | Not provided | Wet Detention Effciency Calculation and TA | yes | 43.7019 | 119.1917
645 | City of Sebastian | Central IRL | SEB | IR12-21 | 0.56 | 0.48 | 0.040249 | 10.2041 | 1.5126 | 0.41071 | 0.060881 | 1210 | Fixed Single Family Units | SEB-05 | Twin Ditches | 176.69 | City of Sebastian | N/A | Twin Ditches Stormwater Retrofit | Not provided. | Wet Detention Pond | Completed | 2007 | 209 | 106 | SEB | 177 | Not provided | Not provided | Not provided | Not provided | N/A | Structural | 2013 | Central Indian River Lagoon | Not provided | Not provided | Not provided | Wet Detention Effciency Calculation and TA | yes | 51.3625 | 162.8831
646 | City of Sebastian | Central IRL | SEB | IR12-21 | 0.56 | 0.48 | 0.33687 | 10.1911 | 1.5107 | 3.4331 | 0.5089 | 1200 | Residential, Medium Density-Two-five dwellingunits per acre | SEB-05 | Twin Ditches | 176.69 | City of Sebastian | N/A | Twin Ditches Stormwater Retrofit | Not provided. | Wet Detention Pond | Completed | 2007 | 209 | 106 | SEB | 177 | Not provided | Not provided | Not provided | Not provided | N/A | Structural | 2013 | Central Indian River Lagoon | Not provided | Not provided | Not provided | Wet Detention Effciency Calculation and TA | yes | 173.3576 | 1363.2666
647 | City of Sebastian | Central IRL | SEB | IR12-21 | 0.56 | 0.48 | 0.066279 | 10.1911 | 1.5107 | 0.67546 | 0.10013 | 1210 | Fixed Single Family Units | SEB-05 | Twin Ditches | 176.69 | City of Sebastian | N/A | Twin Ditches Stormwater Retrofit | Not provided. | Wet Detention Pond | Completed | 2007 | 209 | 106 | SEB | 177 | Not provided | Not provided | Not provided | Not provided | N/A | Structural | 2013 | Central Indian River Lagoon | Not provided | Not provided | Not provided | Wet Detention Effciency Calculation and TA | yes | 78.8223 | 268.223
648 | City of Sebastian | Central IRL | SEB | IR12-21 | 0.56 | 0.48 | 0.11631 | 10.1911 | 1.5107 | 1.1853 | 0.17571 | 1210 | Fixed Single Family Units | SEB-05 | Twin Ditches | 176.69 | City of Sebastian | N/A | Twin Ditches Stormwater Retrofit | Not provided. | Wet Detention Pond | Completed | 2007 | 209 | 106 | SEB | 177 | Not provided | Not provided | Not provided | Not provided | N/A | Structural | 2013 | Central Indian River Lagoon | Not provided | Not provided | Not provided | Wet Detention Effciency Calculation and TA | yes | 89.6269 | 470.6904
649 | City of Sebastian | Central IRL | SEB | IR12-21 | 0.56 | 0.48 | 0.032415 | 10.1911 | 1.5107 | 0.33034 | 0.048968 | 1210 | Fixed Single Family Units | SEB-05 | Twin Ditches | 176.69 | City of Sebastian | N/A | Twin Ditches Stormwater Retrofit | Not provided. | Wet Detention Pond | Completed | 2007 | 209 | 106 | SEB | 177 | Not provided | Not provided | Not provided | Not provided | N/A | Structural | 2013 | Central Indian River Lagoon | Not provided | Not provided | Not provided | Wet Detention Effciency Calculation and TA | yes | 48.4211 | 131.1787
650 | City of Sebastian | Central IRL | SEB | IR12-21 | 0.56 | 0.48 | 0.079241 | 8.5504 | 1.2039 | 0.67755 | 0.095398 | 1200 | Residential, Medium Density-Two-five dwellingunits per acre | SEB-05 | Twin Ditches | 176.69 | City of Sebastian | N/A | Twin Ditches Stormwater Retrofit | Not provided. | Wet Detention Pond | Completed | 2007 | 209 | 106 | SEB | 177 | Not provided | Not provided | Not provided | Not provided | N/A | Structural | 2013 | Central Indian River Lagoon | Not provided | Not provided | Not provided | Wet Detention Effciency Calculation and TA | yes | 86.4236 | 320.6773
651 | City of Sebastian | Central IRL | SEB | IR12-21 | 0.56 | 0.48 | 0.12338 | 8.5504 | 1.2039 | 1.055 | 0.14854 | 1210 | Fixed Single Family Units | SEB-05 | Twin Ditches | 176.69 | City of Sebastian | N/A | Twin Ditches Stormwater Retrofit | Not provided. | Wet Detention Pond | Completed | 2007 | 209 | 106 | SEB | 177 | Not provided | Not provided | Not provided | Not provided | N/A | Structural | 2013 | Central Indian River Lagoon | Not provided | Not provided | Not provided | Wet Detention Effciency Calculation and TA | yes | 95.1731 | 499.3144
652 | City of Sebastian | Central IRL | SEB | IR12-21 | 0.56 | 0.48 | 0.0068633 | 8.5504 | 1.2039 | 0.058685 | 0.0082627 | 1210 | Fixed Single Family Units | SEB-05 | Twin Ditches | 176.69 | City of Sebastian | N/A | Twin Ditches Stormwater Retrofit | Not provided. | Wet Detention Pond | Completed | 2007 | 209 | 106 | SEB | 177 | Not provided | Not provided | Not provided | Not provided | N/A | Structural | 2013 | Central Indian River Lagoon | Not provided | Not provided | Not provided | Wet Detention Effciency Calculation and TA | yes | 25.4796 | 27.7749
653 | City of Sebastian | Central IRL | SEB | IR12-21 | 0.56 | 0.48 | 0.11863 | 8.5504 | 1.2039 | 1.0144 | 0.14282 | 1750 | Governmental | SEB-05 | Twin Ditches | 176.69 | City of Sebastian | N/A | Twin Ditches Stormwater Retrofit | Not provided. | Wet Detention Pond | Completed | 2007 | 209 | 106 | SEB | 177 | Not provided | Not provided | Not provided | Not provided | N/A | Structural | 2013 | Central Indian River Lagoon | Not provided | Not provided | Not provided | Wet Detention Effciency Calculation and TA | yes | 147.5468 | 480.0985
654 | City of Sebastian | Central IRL | SEB | IR12-21 | 0.56 | 0.48 | 0.26712 | 10.1526 | 1.505 | 2.712 | 0.40202 | 1200 | Residential, Medium Density-Two-five dwellingunits per acre | SEB-05 | Twin Ditches | 176.69 | City of Sebastian | N/A | Twin Ditches Stormwater Retrofit | Not provided. | Wet Detention Pond | Completed | 2007 | 209 | 106 | SEB | 177 | Not provided | Not provided | Not provided | Not provided | N/A | Structural | 2013 | Central Indian River Lagoon | Not provided | Not provided | Not provided | Wet Detention Effciency Calculation and TA | yes | 189.9346 | 1080.989
655 | City of Sebastian | Central IRL | SEB | IR12-21 | 0.56 | 0.48 | 0.019204 | 10.1526 | 1.505 | 0.19497 | 0.028902 | 1210 | Fixed Single Family Units | SEB-05 | Twin Ditches | 176.69 | City of Sebastian | N/A | Twin Ditches Stormwater Retrofit | Not provided. | Wet Detention Pond | Completed | 2007 | 209 | 106 | SEB | 177 | Not provided | Not provided | Not provided | Not provided | N/A | Structural | 2013 | Central Indian River Lagoon | Not provided | Not provided | Not provided | Wet Detention Effciency Calculation and TA | yes | 42.5827 | 77.7154
656 | City of Sebastian | Central IRL | SEB | IR12-21 | 0.56 | 0.48 | 0.067864 | 10.1526 | 1.505 | 0.689 | 0.10214 | 1210 | Fixed Single Family Units | SEB-05 | Twin Ditches | 176.69 | City of Sebastian | N/A | Twin Ditches Stormwater Retrofit | Not provided. | Wet Detention Pond | Completed | 2007 | 209 | 106 | SEB | 177 | Not provided | Not provided | Not provided | Not provided | N/A | Structural | 2013 | Central Indian River Lagoon | Not provided | Not provided | Not provided | Wet Detention Effciency Calculation and TA | yes | 76.3211 | 274.6372
657 | City of Sebastian | Central IRL | SEB | IR12-21 | 0.56 | 0.48 | 0.26358 | 10.1526 | 1.505 | 2.676 | 0.39669 | 1210 | Fixed Single Family Units | SEB-05 | Twin Ditches | 176.69 | City of Sebastian | N/A | Twin Ditches Stormwater Retrofit | Not provided. | Wet Detention Pond | Completed | 2007 | 209 | 106 | SEB | 177 | Not provided | Not provided | Not provided | Not provided | N/A | Structural | 2013 | Central Indian River Lagoon | Not provided | Not provided | Not provided | Wet Detention Effciency Calculation and TA | yes | 130.1979 | 1066.6584
658 | City of Sebastian | Central IRL | SEB | IR12-21 | 0.56 | 0.48 | 0.31553 | 9.9629 | 1.4693 | 3.1436 | 0.46361 | 1200 | Residential, Medium Density-Two-five dwellingunits per acre | SEB-05 | Twin Ditches | 176.69 | City of Sebastian | N/A | Twin Ditches Stormwater Retrofit | Not provided. | Wet Detention Pond | Completed | 2007 | 209 | 106 | SEB | 177 | Not provided | Not provided | Not provided | Not provided | N/A | Structural | 2013 | Central Indian River Lagoon | Not provided | Not provided | Not provided | Wet Detention Effciency Calculation and TA | yes | 151.0915 | 1276.9184
659 | City of Sebastian | Central IRL | SEB | IR12-21 | 0.56 | 0.48 | 0.039255 | 9.9629 | 1.4693 | 0.39109 | 0.057677 | 1200 | Residential, Medium Density-Two-five dwellingunits per acre | SEB-05 | Twin Ditches | 176.69 | City of Sebastian | N/A | Twin Ditches Stormwater Retrofit | Not provided. | Wet Detention Pond | Completed | 2007 | 209 | 106 | SEB | 177 | Not provided | Not provided | Not provided | Not provided | N/A | Structural | 2013 | Central Indian River Lagoon | Not provided | Not provided | Not provided | Wet Detention Effciency Calculation and TA | yes | 63.2499 | 158.8574
660 | City of Sebastian | Central IRL | SEB | IR12-21 | 0.56 | 0.48 | 0.24978 | 9.9629 | 1.4693 | 2.4886 | 0.36701 | 1200 | Residential, Medium Density-Two-five dwellingunits per acre | SEB-05 | Twin Ditches | 176.69 | City of Sebastian | N/A | Twin Ditches Stormwater Retrofit | Not provided. | Wet Detention Pond | Completed | 2007 | 209 | 106 | SEB | 177 | Not provided | Not provided | Not provided | Not provided | N/A | Structural | 2013 | Central Indian River Lagoon | Not provided | Not provided | Not provided | Wet Detention Effciency Calculation and TA | yes | 148.5619 | 1010.8439
661 | City of Sebastian | Central IRL | SEB | IR12-21 | 0.56 | 0.48 | 0.013191 | 9.9629 | 1.4693 | 0.13142 | 0.019381 | 1210 | Fixed Single Family Units | SEB-05 | Twin Ditches | 176.69 | City of Sebastian | N/A | Twin Ditches Stormwater Retrofit | Not provided. | Wet Detention Pond | Completed | 2007 | 209 | 106 | SEB | 177 | Not provided | Not provided | Not provided | Not provided | N/A | Structural | 2013 | Central Indian River Lagoon | Not provided | Not provided | Not provided | Wet Detention Effciency Calculation and TA | yes | 30.1173 | 53.3802
662 | City of Sebastian | Central IRL | SEB | IR12-21 | 0.56 | 0.48 | 0.017673 | 10.2041 | 1.5126 | 0.18033 | 0.026731 | 1200 | Residential, Medium Density-Two-five dwellingunits per acre | SEB-05 | Twin Ditches | 176.69 | City of Sebastian | N/A | Twin Ditches Stormwater Retrofit | Not provided. | Wet Detention Pond | Completed | 2007 | 209 | 106 | SEB | 177 | Not provided | Not provided | Not provided | Not provided | N/A | Structural | 2013 | Central Indian River Lagoon | Not provided | Not provided | Not provided | Wet Detention Effciency Calculation and TA | yes | 102.8755 | 71.5185
663 | City of Sebastian | Central IRL | SEB | IR12-21 | 0.56 | 0.48 | 0.16337 | 10.2041 | 1.5126 | 1.6671 | 0.24711 | 1200 | Residential, Medium Density-Two-five dwellingunits per acre | SEB-05 | Twin Ditches | 176.69 | City of Sebastian | N/A | Twin Ditches Stormwater Retrofit | Not provided. | Wet Detention Pond | Completed | 2007 | 209 | 106 | SEB | 177 | Not provided | Not provided | Not provided | Not provided | N/A | Structural | 2013 | Central Indian River Lagoon | Not provided | Not provided | Not provided | Wet Detention Effciency Calculation and TA | yes | 102.9908 | 661.1373
664 | City of Sebastian | Central IRL | SEB | IR12-21 | 0.56 | 0.48 | 0.26612 | 10.2041 | 1.5126 | 2.7155 | 0.40253 | 1200 | Residential, Medium Density-Two-five dwellingunits per acre | SEB-05 | Twin Ditches | 176.69 | City of Sebastian | N/A | Twin Ditches Stormwater Retrofit | Not provided. | Wet Detention Pond | Completed | 2007 | 209 | 106 | SEB | 177 | Not provided | Not provided | Not provided | Not provided | N/A | Structural | 2013 | Central Indian River Lagoon | Not provided | Not provided | Not provided | Wet Detention Effciency Calculation and TA | yes | 143.1076 | 1076.9502
665 | City of Sebastian | Central IRL | SEB | IR12-21 | 0.56 | 0.48 | 0.080046 | 10.2041 | 1.5126 | 0.8168 | 0.12108 | 1210 | Fixed Single Family Units | SEB-05 | Twin Ditches | 176.69 | City of Sebastian | N/A | Twin Ditches Stormwater Retrofit | Not provided. | Wet Detention Pond | Completed | 2007 | 209 | 106 | SEB | 177 | Not provided | Not provided | Not provided | Not provided | N/A | Structural | 2013 | Central Indian River Lagoon | Not provided | Not provided | Not provided | Wet Detention Effciency Calculation and TA | yes | 78.5573 | 323.9341
666 | City of Sebastian | Central IRL | SEB | IR12-21 | 0.56 | 0.48 | 0.090554 | 10.2041 | 1.5126 | 0.92403 | 0.13697 | 1210 | Fixed Single Family Units | SEB-05 | Twin Ditches | 176.69 | City of Sebastian | N/A | Twin Ditches Stormwater Retrofit | Not provided. | Wet Detention Pond | Completed | 2007 | 209 | 106 | SEB | 177 | Not provided | Not provided | Not provided | Not provided | N/A | Structural | 2013 | Central Indian River Lagoon | Not provided | Not provided | Not provided | Wet Detention Effciency Calculation and TA | yes | 80.7478 | 366.4599
667 | City of Sebastian | Central IRL | SEB | IR12-21 | 0.56 | 0.48 | 0.0007442 | 7.8628 | 1.0742 | 0.0058515 | 0.00079939 | 1750 | Governmental | SEB-05 | Twin Ditches | 176.69 | City of Sebastian | N/A | Twin Ditches Stormwater Retrofit | Not provided. | Wet Detention Pond | Completed | 2007 | 209 | 106 | SEB | 177 | Not provided | Not provided | Not provided | Not provided | N/A | Structural | 2013 | Central Indian River Lagoon | Not provided | Not provided | Not provided | Wet Detention Effciency Calculation and TA | yes | 8.3842 | 3.0117
668 | City of Sebastian | Central IRL | SEB | IR12-21 | 0.56 | 0.48 | 0.10559 | 10.1784 | 1.5088 | 1.0747 | 0.15931 | 1200 | Residential, Medium Density-Two-five dwellingunits per acre | SEB-05 | Twin Ditches | 176.69 | City of Sebastian | N/A | Twin Ditches Stormwater Retrofit | Not provided. | Wet Detention Pond | Completed | 2007 | 209 | 106 | SEB | 177 | Not provided | Not provided | Not provided | Not provided | N/A | Structural | 2013 | Central Indian River Lagoon | Not provided | Not provided | Not provided | Wet Detention Effciency Calculation and TA | yes | 87.11 | 427.297
669 | City of Sebastian | Central IRL | SEB | IR12-21 | 0.56 | 0.48 | 0.10337 | 10.1784 | 1.5088 | 1.0521 | 0.15596 | 1200 | Residential, Medium Density-Two-five dwellingunits per acre | SEB-05 | Twin Ditches | 176.69 | City of Sebastian | N/A | Twin Ditches Stormwater Retrofit | Not provided. | Wet Detention Pond | Completed | 2007 | 209 | 106 | SEB | 177 | Not provided | Not provided | Not provided | Not provided | N/A | Structural | 2013 | Central Indian River Lagoon | Not provided | Not provided | Not provided | Wet Detention Effciency Calculation and TA | yes | 130.9118 | 418.3108
670 | City of Sebastian | Central IRL | SEB | IR12-21 | 0.56 | 0.48 | 1.9097e-06 | 8.3312 | 1.1686 | 1.591e-05 | 2.2318e-06 | 1200 | Residential, Medium Density-Two-five dwellingunits per acre | SEB-05 | Twin Ditches | 176.69 | City of Sebastian | N/A | Twin Ditches Stormwater Retrofit | Not provided. | Wet Detention Pond | Completed | 2007 | 209 | 106 | SEB | 177 | Not provided | Not provided | Not provided | Not provided | N/A | Structural | 2013 | Central Indian River Lagoon | Not provided | Not provided | Not provided | Wet Detention Effciency Calculation and TA | yes | 0.42427 | 0.0077284
671 | City of Sebastian | Central IRL | SEB | IR12-21 | 0.56 | 0.48 | 0.0768 | 8.3312 | 1.1686 | 0.63983 | 0.089751 | 1210 | Fixed Single Family Units | SEB-05 | Twin Ditches | 176.69 | City of Sebastian | N/A | Twin Ditches Stormwater Retrofit | Not provided. | Wet Detention Pond | Completed | 2007 | 209 | 106 | SEB | 177 | Not provided | Not provided | Not provided | Not provided | N/A | Structural | 2013 | Central Indian River Lagoon | Not provided | Not provided | Not provided | Wet Detention Effciency Calculation and TA | yes | 81.3013 | 310.7966
672 | City of Sebastian | Central IRL | SEB | IR12-21 | 0.56 | 0.48 | 0.060783 | 8.3312 | 1.1686 | 0.50639 | 0.071034 | 1210 | Fixed Single Family Units | SEB-05 | Twin Ditches | 176.69 | City of Sebastian | N/A | Twin Ditches Stormwater Retrofit | Not provided. | Wet Detention Pond | Completed | 2007 | 209 | 106 | SEB | 177 | Not provided | Not provided | Not provided | Not provided | N/A | Structural | 2013 | Central Indian River Lagoon | Not provided | Not provided | Not provided | Wet Detention Effciency Calculation and TA | yes | 75.826 | 245.981
673 | City of Sebastian | Central IRL | SEB | IR12-21 | 0.56 | 0.48 | 0.085592 | 8.3312 | 1.1686 | 0.71308 | 0.10003 | 1750 | Governmental | SEB-05 | Twin Ditches | 176.69 | City of Sebastian | N/A | Twin Ditches Stormwater Retrofit | Not provided. | Wet Detention Pond | Completed | 2007 | 209 | 106 | SEB | 177 | Not provided | Not provided | Not provided | Not provided | N/A | Structural | 2013 | Central Indian River Lagoon | Not provided | Not provided | Not provided | Wet Detention Effciency Calculation and TA | yes | 125.6638 | 346.3797
674 | City of Sebastian | Central IRL | SEB | IR12-21 | 0.56 | 0.48 | 0.52821 | 9.7934 | 1.4389 | 5.1729 | 0.76004 | 1200 | Residential, Medium Density-Two-five dwellingunits per acre | SEB-05 | Twin Ditches | 176.69 | City of Sebastian | N/A | Twin Ditches Stormwater Retrofit | Not provided. | Wet Detention Pond | Completed | 2007 | 209 | 106 | SEB | 177 | Not provided | Not provided | Not provided | Not provided | N/A | Structural | 2013 | Central Indian River Lagoon | Not provided | Not provided | Not provided | Wet Detention Effciency Calculation and TA | yes | 229.654 | 2137.5872
675 | City of Sebastian | Central IRL | SEB | IR12-21 | 0.56 | 0.48 | 0.089554 | 9.7934 | 1.4389 | 0.87704 | 0.12886 | 1200 | Residential, Medium Density-Two-five dwellingunits per acre | SEB-05 | Twin Ditches | 176.69 | City of Sebastian | N/A | Twin Ditches Stormwater Retrofit | Not provided. | Wet Detention Pond | Completed | 2007 | 209 | 106 | SEB | 177 | Not provided | Not provided | Not provided | Not provided | N/A | Structural | 2013 | Central Indian River Lagoon | Not provided | Not provided | Not provided | Wet Detention Effciency Calculation and TA | yes | 78.5421 | 362.4127
676 | City of Sebastian | Central IRL | SEB | IR12-21 | 0.56 | 0.48 | 0.00094397 | 9.8327 | 1.4455 | 0.0092818 | 0.0013646 | 1200 | Residential, Medium Density-Two-five dwellingunits per acre | SEB-05 | Twin Ditches | 176.69 | City of Sebastian | N/A | Twin Ditches Stormwater Retrofit | Not provided. | Wet Detention Pond | Completed | 2007 | 209 | 106 | SEB | 177 | Not provided | Not provided | Not provided | Not provided | N/A | Structural | 2013 | Central Indian River Lagoon | Not provided | Not provided | Not provided | Wet Detention Effciency Calculation and TA | yes | 35.878 | 3.8201
677 | City of Sebastian | Central IRL | SEB | IR12-21 | 0.56 | 0.48 | 0.16242 | 9.8327 | 1.4455 | 1.5971 | 0.23479 | 1210 | Fixed Single Family Units | SEB-05 | Twin Ditches | 176.69 | City of Sebastian | N/A | Twin Ditches Stormwater Retrofit | Not provided. | Wet Detention Pond | Completed | 2007 | 209 | 106 | SEB | 177 | Not provided | Not provided | Not provided | Not provided | N/A | Structural | 2013 | Central Indian River Lagoon | Not provided | Not provided | Not provided | Wet Detention Effciency Calculation and TA | yes | 102.4368 | 657.3073
678 | City of Sebastian | Central IRL | SEB | IR12-21 | 0.56 | 0.48 | 0.15466 | 9.8327 | 1.4455 | 1.5207 | 0.22357 | 1210 | Fixed Single Family Units | SEB-05 | Twin Ditches | 176.69 | City of Sebastian | N/A | Twin Ditches Stormwater Retrofit | Not provided. | Wet Detention Pond | Completed | 2007 | 209 | 106 | SEB | 177 | Not provided | Not provided | Not provided | Not provided | N/A | Structural | 2013 | Central Indian River Lagoon | Not provided | Not provided | Not provided | Wet Detention Effciency Calculation and TA | yes | 100.1615 | 625.8965
679 | City of Sebastian | Central IRL | SEB | IR12-21 | 0.56 | 0.48 | 0.29973 | 9.8327 | 1.4455 | 2.9472 | 0.43328 | 1210 | Fixed Single Family Units | SEB-05 | Twin Ditches | 176.69 | City of Sebastian | N/A | Twin Ditches Stormwater Retrofit | Not provided. | Wet Detention Pond | Completed | 2007 | 209 | 106 | SEB | 177 | Not provided | Not provided | Not provided | Not provided | N/A | Structural | 2013 | Central Indian River Lagoon | Not provided | Not provided | Not provided | Wet Detention Effciency Calculation and TA | yes | 148.5338 | 1212.9761
680 | City of Sebastian | Central IRL | SEB | IR12-21 | 0.56 | 0.48 | 0.31475 | 9.794 | 1.439 | 3.0827 | 0.45292 | 1200 | Residential, Medium Density-Two-five dwellingunits per acre | SEB-05 | Twin Ditches | 176.69 | City of Sebastian | N/A | Twin Ditches Stormwater Retrofit | Not provided. | Wet Detention Pond | Completed | 2007 | 209 | 106 | SEB | 177 | Not provided | Not provided | Not provided | Not provided | N/A | Structural | 2013 | Central Indian River Lagoon | Not provided | Not provided | Not provided | Wet Detention Effciency Calculation and TA | yes | 223.3875 | 1273.7451
681 | City of Sebastian | Central IRL | SEB | IR12-21 | 0.56 | 0.48 | 0.0007507 | 9.794 | 1.439 | 0.0073524 | 0.0010803 | 1210 | Fixed Single Family Units | SEB-05 | Twin Ditches | 176.69 | City of Sebastian | N/A | Twin Ditches Stormwater Retrofit | Not provided. | Wet Detention Pond | Completed | 2007 | 209 | 106 | SEB | 177 | Not provided | Not provided | Not provided | Not provided | N/A | Structural | 2013 | Central Indian River Lagoon | Not provided | Not provided | Not provided | Wet Detention Effciency Calculation and TA | yes | 8.4032 | 3.038
682 | City of Sebastian | Central IRL | SEB | IR12-21 | 0.56 | 0.48 | 0.19484 | 9.794 | 1.439 | 1.9082 | 0.28037 | 1210 | Fixed Single Family Units | SEB-05 | Twin Ditches | 176.69 | City of Sebastian | N/A | Twin Ditches Stormwater Retrofit | Not provided. | Wet Detention Pond | Completed | 2007 | 209 | 106 | SEB | 177 | Not provided | Not provided | Not provided | Not provided | N/A | Structural | 2013 | Central Indian River Lagoon | Not provided | Not provided | Not provided | Wet Detention Effciency Calculation and TA | yes | 116.2643 | 788.4702
683 | City of Sebastian | Central IRL | SEB | IR12-21 | 0.56 | 0.48 | 0.10743 | 9.794 | 1.439 | 1.0522 | 0.15459 | 1210 | Fixed Single Family Units | SEB-05 | Twin Ditches | 176.69 | City of Sebastian | N/A | Twin Ditches Stormwater Retrofit | Not provided. | Wet Detention Pond | Completed | 2007 | 209 | 106 | SEB | 177 | Not provided | Not provided | Not provided | Not provided | N/A | Structural | 2013 | Central Indian River Lagoon | Not provided | Not provided | Not provided | Wet Detention Effciency Calculation and TA | yes | 104.7313 | 434.7467
684 | City of Sebastian | Central IRL | SEB | IR12-21 | 0.56 | 0.48 | 0.0016794 | 9.8339 | 1.4457 | 0.016515 | 0.0024279 | 1200 | Residential, Medium Density-Two-five dwellingunits per acre | SEB-05 | Twin Ditches | 176.69 | City of Sebastian | N/A | Twin Ditches Stormwater Retrofit | Not provided. | Wet Detention Pond | Completed | 2007 | 209 | 106 | SEB | 177 | Not provided | Not provided | Not provided | Not provided | N/A | Structural | 2013 | Central Indian River Lagoon | Not provided | Not provided | Not provided | Wet Detention Effciency Calculation and TA | yes | 47.8844 | 6.7965
685 | City of Sebastian | Central IRL | SEB | IR12-21 | 0.56 | 0.48 | 0.064427 | 9.8339 | 1.4457 | 0.63357 | 0.093142 | 1200 | Residential, Medium Density-Two-five dwellingunits per acre | SEB-05 | Twin Ditches | 176.69 | City of Sebastian | N/A | Twin Ditches Stormwater Retrofit | Not provided. | Wet Detention Pond | Completed | 2007 | 209 | 106 | SEB | 177 | Not provided | Not provided | Not provided | Not provided | N/A | Structural | 2013 | Central Indian River Lagoon | Not provided | Not provided | Not provided | Wet Detention Effciency Calculation and TA | yes | 70.2217 | 260.7287
686 | City of Sebastian | Central IRL | SEB | IR12-21 | 0.56 | 0.48 | 0.010829 | 9.8339 | 1.4457 | 0.10649 | 0.015655 | 1200 | Residential, Medium Density-Two-five dwellingunits per acre | SEB-05 | Twin Ditches | 176.69 | City of Sebastian | N/A | Twin Ditches Stormwater Retrofit | Not provided. | Wet Detention Pond | Completed | 2007 | 209 | 106 | SEB | 177 | Not provided | Not provided | Not provided | Not provided | N/A | Structural | 2013 | Central Indian River Lagoon | Not provided | Not provided | Not provided | Wet Detention Effciency Calculation and TA | yes | 100.924 | 43.8231
687 | City of Sebastian | Central IRL | SEB | IR12-21 | 0.56 | 0.48 | 0.47097 | 9.8339 | 1.4457 | 4.6315 | 0.68088 | 1200 | Residential, Medium Density-Two-five dwellingunits per acre | SEB-05 | Twin Ditches | 176.69 | City of Sebastian | N/A | Twin Ditches Stormwater Retrofit | Not provided. | Wet Detention Pond | Completed | 2007 | 209 | 106 | SEB | 177 | Not provided | Not provided | Not provided | Not provided | N/A | Structural | 2013 | Central Indian River Lagoon | Not provided | Not provided | Not provided | Wet Detention Effciency Calculation and TA | yes | 178.4201 | 1905.9631
688 | City of Sebastian | Central IRL | SEB | IR12-21 | 0.56 | 0.48 | 0.0018352 | 9.8339 | 1.4457 | 0.018047 | 0.0026531 | 1210 | Fixed Single Family Units | SEB-05 | Twin Ditches | 176.69 | City of Sebastian | N/A | Twin Ditches Stormwater Retrofit | Not provided. | Wet Detention Pond | Completed | 2007 | 209 | 106 | SEB | 177 | Not provided | Not provided | Not provided | Not provided | N/A | Structural | 2013 | Central Indian River Lagoon | Not provided | Not provided | Not provided | Wet Detention Effciency Calculation and TA | yes | 22.1601 | 7.4267
689 | City of Sebastian | Central IRL | SEB | IR12-21 | 0.56 | 0.48 | 0.068019 | 9.8339 | 1.4457 | 0.66889 | 0.098334 | 1210 | Fixed Single Family Units | SEB-05 | Twin Ditches | 176.69 | City of Sebastian | N/A | Twin Ditches Stormwater Retrofit | Not provided. | Wet Detention Pond | Completed | 2007 | 209 | 106 | SEB | 177 | Not provided | Not provided | Not provided | Not provided | N/A | Structural | 2013 | Central Indian River Lagoon | Not provided | Not provided | Not provided | Wet Detention Effciency Calculation and TA | yes | 71.4112 | 275.2619
690 | City of Sebastian | Central IRL | SEB | IR12-21 | 0.56 | 0.48 | 0.069946 | 10.1907 | 1.5096 | 0.71279 | 0.10559 | 1200 | Residential, Medium Density-Two-five dwellingunits per acre | SEB-05 | Twin Ditches | 176.69 | City of Sebastian | N/A | Twin Ditches Stormwater Retrofit | Not provided. | Wet Detention Pond | Completed | 2007 | 209 | 106 | SEB | 177 | Not provided | Not provided | Not provided | Not provided | N/A | Structural | 2013 | Central Indian River Lagoon | Not provided | Not provided | Not provided | Wet Detention Effciency Calculation and TA | yes | 71.5403 | 283.0598
691 | City of Sebastian | Central IRL | SEB | IR12-21 | 0.56 | 0.48 | 0.33042 | 10.1907 | 1.5096 | 3.3672 | 0.4988 | 1200 | Residential, Medium Density-Two-five dwellingunits per acre | SEB-05 | Twin Ditches | 176.69 | City of Sebastian | N/A | Twin Ditches Stormwater Retrofit | Not provided. | Wet Detention Pond | Completed | 2007 | 209 | 106 | SEB | 177 | Not provided | Not provided | Not provided | Not provided | N/A | Structural | 2013 | Central Indian River Lagoon | Not provided | Not provided | Not provided | Wet Detention Effciency Calculation and TA | yes | 176.964 | 1337.1604
692 | City of Sebastian | Central IRL | SEB | IR12-21 | 0.56 | 0.48 | 0.072194 | 10.1907 | 1.5096 | 0.7357 | 0.10898 | 1210 | Fixed Single Family Units | SEB-05 | Twin Ditches | 176.69 | City of Sebastian | N/A | Twin Ditches Stormwater Retrofit | Not provided. | Wet Detention Pond | Completed | 2007 | 209 | 106 | SEB | 177 | Not provided | Not provided | Not provided | Not provided | N/A | Structural | 2013 | Central Indian River Lagoon | Not provided | Not provided | Not provided | Wet Detention Effciency Calculation and TA | yes | 74.5431 | 292.157
693 | City of Sebastian | Central IRL | SEB | IR12-21 | 0.56 | 0.48 | 0.1452 | 10.1907 | 1.5096 | 1.4797 | 0.2192 | 1210 | Fixed Single Family Units | SEB-05 | Twin Ditches | 176.69 | City of Sebastian | N/A | Twin Ditches Stormwater Retrofit | Not provided. | Wet Detention Pond | Completed | 2007 | 209 | 106 | SEB | 177 | Not provided | Not provided | Not provided | Not provided | N/A | Structural | 2013 | Central Indian River Lagoon | Not provided | Not provided | Not provided | Wet Detention Effciency Calculation and TA | yes | 97.0351 | 587.6228
694 | City of Sebastian | Central IRL | SEB | IR12-21 | 0.56 | 0.48 | 0.09498 | 9.695 | 1.4172 | 0.92083 | 0.1346 | 1200 | Residential, Medium Density-Two-five dwellingunits per acre | SEB-05 | Twin Ditches | 176.69 | City of Sebastian | N/A | Twin Ditches Stormwater Retrofit | Not provided. | Wet Detention Pond | Completed | 2007 | 209 | 106 | SEB | 177 | Not provided | Not provided | Not provided | Not provided | N/A | Structural | 2013 | Central Indian River Lagoon | Not provided | Not provided | Not provided | Wet Detention Effciency Calculation and TA | yes | 94.701 | 384.3707
695 | City of Sebastian | Central IRL | SEB | IR12-21 | 0.56 | 0.48 | 0.0083289 | 9.695 | 1.4172 | 0.080749 | 0.011803 | 1210 | Fixed Single Family Units | SEB-05 | Twin Ditches | 176.69 | City of Sebastian | N/A | Twin Ditches Stormwater Retrofit | Not provided. | Wet Detention Pond | Completed | 2007 | 209 | 106 | SEB | 177 | Not provided | Not provided | Not provided | Not provided | N/A | Structural | 2013 | Central Indian River Lagoon | Not provided | Not provided | Not provided | Wet Detention Effciency Calculation and TA | yes | 28.042 | 33.7058
696 | City of Sebastian | Central IRL | SEB | IR12-21 | 0.56 | 0.48 | 0.18354 | 9.695 | 1.4172 | 1.7794 | 0.26011 | 1210 | Fixed Single Family Units | SEB-05 | Twin Ditches | 176.69 | City of Sebastian | N/A | Twin Ditches Stormwater Retrofit | Not provided. | Wet Detention Pond | Completed | 2007 | 209 | 106 | SEB | 177 | Not provided | Not provided | Not provided | Not provided | N/A | Structural | 2013 | Central Indian River Lagoon | Not provided | Not provided | Not provided | Wet Detention Effciency Calculation and TA | yes | 109.3922 | 742.7624
697 | City of Sebastian | Central IRL | SEB | IR12-21 | 0.56 | 0.48 | 0.28914 | 9.695 | 1.4172 | 2.8032 | 0.40976 | 1210 | Fixed Single Family Units | SEB-05 | Twin Ditches | 176.69 | City of Sebastian | N/A | Twin Ditches Stormwater Retrofit | Not provided. | Wet Detention Pond | Completed | 2007 | 209 | 106 | SEB | 177 | Not provided | Not provided | Not provided | Not provided | N/A | Structural | 2013 | Central Indian River Lagoon | Not provided | Not provided | Not provided | Wet Detention Effciency Calculation and TA | yes | 135.0018 | 1170.1123
698 | City of Sebastian | Central IRL | SEB | IR12-21 | 0.56 | 0.48 | 0.0018731 | 9.695 | 1.4172 | 0.01816 | 0.0026545 | 1750 | Governmental | SEB-05 | Twin Ditches | 176.69 | City of Sebastian | N/A | Twin Ditches Stormwater Retrofit | Not provided. | Wet Detention Pond | Completed | 2007 | 209 | 106 | SEB | 177 | Not provided | Not provided | Not provided | Not provided | N/A | Structural | 2013 | Central Indian River Lagoon | Not provided | Not provided | Not provided | Wet Detention Effciency Calculation and TA | yes | 13.1305 | 7.5801
699 | City of Sebastian | Central IRL | SEB | IR12-21 | 0.56 | 0.48 | 0.039878 | 9.695 | 1.4172 | 0.38662 | 0.056513 | 1750 | Governmental | SEB-05 | Twin Ditches | 176.69 | City of Sebastian | N/A | Twin Ditches Stormwater Retrofit | Not provided. | Wet Detention Pond | Completed | 2007 | 209 | 106 | SEB | 177 | Not provided | Not provided | Not provided | Not provided | N/A | Structural | 2013 | Central Indian River Lagoon | Not provided | Not provided | Not provided | Wet Detention Effciency Calculation and TA | yes | 60.5106 | 161.3796
700 | City of Sebastian | Central IRL | SEB | IR12-21 | 0.56 | 0.48 | 0.5349 | 9.8076 | 1.441 | 5.2461 | 0.77078 | 1200 | Residential, Medium Density-Two-five dwellingunits per acre | SEB-05 | Twin Ditches | 176.69 | City of Sebastian | N/A | Twin Ditches Stormwater Retrofit | Not provided. | Wet Detention Pond | Completed | 2007 | 209 | 106 | SEB | 177 | Not provided | Not provided | Not provided | Not provided | N/A | Structural | 2013 | Central Indian River Lagoon | Not provided | Not provided | Not provided | Wet Detention Effciency Calculation and TA | yes | 227.555 | 2164.6694
701 | City of Sebastian | Central IRL | SEB | IR12-21 | 0.56 | 0.48 | 0.082862 | 9.8076 | 1.441 | 0.81268 | 0.1194 | 1200 | Residential, Medium Density-Two-five dwellingunits per acre | SEB-05 | Twin Ditches | 176.69 | City of Sebastian | N/A | Twin Ditches Stormwater Retrofit | Not provided. | Wet Detention Pond | Completed | 2007 | 209 | 106 | SEB | 177 | Not provided | Not provided | Not provided | Not provided | N/A | Structural | 2013 | Central Indian River Lagoon | Not provided | Not provided | Not provided | Wet Detention Effciency Calculation and TA | yes | 76.2347 | 335.3306
702 | City of Sebastian | Central IRL | SEB | IR12-21 | 0.56 | 0.48 | 0.060752 | 10.192 | 1.5108 | 0.61918 | 0.091784 | 1200 | Residential, Medium Density-Two-five dwellingunits per acre | SEB-05 | Twin Ditches | 176.69 | City of Sebastian | N/A | Twin Ditches Stormwater Retrofit | Not provided. | Wet Detention Pond | Completed | 2007 | 209 | 106 | SEB | 177 | Not provided | Not provided | Not provided | Not provided | N/A | Structural | 2013 | Central Indian River Lagoon | Not provided | Not provided | Not provided | Wet Detention Effciency Calculation and TA | yes | 109.849 | 245.8541
703 | City of Sebastian | Central IRL | SEB | IR12-21 | 0.56 | 0.48 | 0.087125 | 10.192 | 1.5108 | 0.88798 | 0.13163 | 1200 | Residential, Medium Density-Two-five dwellingunits per acre | SEB-05 | Twin Ditches | 176.69 | City of Sebastian | N/A | Twin Ditches Stormwater Retrofit | Not provided. | Wet Detention Pond | Completed | 2007 | 209 | 106 | SEB | 177 | Not provided | Not provided | Not provided | Not provided | N/A | Structural | 2013 | Central Indian River Lagoon | Not provided | Not provided | Not provided | Wet Detention Effciency Calculation and TA | yes | 114.118 | 352.5822
704 | City of Sebastian | Central IRL | SEB | IR12-21 | 0.56 | 0.48 | 0.08587 | 10.192 | 1.5108 | 0.87519 | 0.12973 | 1210 | Fixed Single Family Units | SEB-05 | Twin Ditches | 176.69 | City of Sebastian | N/A | Twin Ditches Stormwater Retrofit | Not provided. | Wet Detention Pond | Completed | 2007 | 209 | 106 | SEB | 177 | Not provided | Not provided | Not provided | Not provided | N/A | Structural | 2013 | Central Indian River Lagoon | Not provided | Not provided | Not provided | Wet Detention Effciency Calculation and TA | yes | 94.3313 | 347.5033
705 | City of Sebastian | Central IRL | SEB | IR12-21 | 0.56 | 0.48 | 0.15443 | 10.192 | 1.5108 | 1.574 | 0.23332 | 1210 | Fixed Single Family Units | SEB-05 | Twin Ditches | 176.69 | City of Sebastian | N/A | Twin Ditches Stormwater Retrofit | Not provided. | Wet Detention Pond | Completed | 2007 | 209 | 106 | SEB | 177 | Not provided | Not provided | Not provided | Not provided | N/A | Structural | 2013 | Central Indian River Lagoon | Not provided | Not provided | Not provided | Wet Detention Effciency Calculation and TA | yes | 108.9272 | 624.9717
706 | City of Sebastian | Central IRL | SEB | IR12-21 | 0.56 | 0.48 | 0.22958 | 10.192 | 1.5108 | 2.3399 | 0.34685 | 1210 | Fixed Single Family Units | SEB-05 | Twin Ditches | 176.69 | City of Sebastian | N/A | Twin Ditches Stormwater Retrofit | Not provided. | Wet Detention Pond | Completed | 2007 | 209 | 106 | SEB | 177 | Not provided | Not provided | Not provided | Not provided | N/A | Structural | 2013 | Central Indian River Lagoon | Not provided | Not provided | Not provided | Wet Detention Effciency Calculation and TA | yes | 124.9137 | 929.0888
707 | City of Sebastian | Central IRL | SEB | IR12-21 | 0.56 | 0.48 | 0.0080543 | 9.6745 | 1.3955 | 0.077921 | 0.011239 | 1200 | Residential, Medium Density-Two-five dwellingunits per acre | SEB-05 | Twin Ditches | 176.69 | City of Sebastian | N/A | Twin Ditches Stormwater Retrofit | Not provided. | Wet Detention Pond | Completed | 2007 | 209 | 106 | SEB | 177 | Not provided | Not provided | Not provided | Not provided | N/A | Structural | 2013 | Central Indian River Lagoon | Not provided | Not provided | Not provided | Wet Detention Effciency Calculation and TA | yes | 27.5795 | 32.5946
708 | City of Sebastian | Central IRL | SEB | IR12-21 | 0.56 | 0.48 | 0.042284 | 9.6745 | 1.3955 | 0.40908 | 0.059006 | 1210 | Fixed Single Family Units | SEB-05 | Twin Ditches | 176.69 | City of Sebastian | N/A | Twin Ditches Stormwater Retrofit | Not provided. | Wet Detention Pond | Completed | 2007 | 209 | 106 | SEB | 177 | Not provided | Not provided | Not provided | Not provided | N/A | Structural | 2013 | Central Indian River Lagoon | Not provided | Not provided | Not provided | Wet Detention Effciency Calculation and TA | yes | 58.3371 | 171.1177
709 | City of Sebastian | Central IRL | SEB | IR12-21 | 0.56 | 0.48 | 0.25895 | 9.6745 | 1.3955 | 2.5053 | 0.36136 | 1210 | Fixed Single Family Units | SEB-05 | Twin Ditches | 176.69 | City of Sebastian | N/A | Twin Ditches Stormwater Retrofit | Not provided. | Wet Detention Pond | Completed | 2007 | 209 | 106 | SEB | 177 | Not provided | Not provided | Not provided | Not provided | N/A | Structural | 2013 | Central Indian River Lagoon | Not provided | Not provided | Not provided | Wet Detention Effciency Calculation and TA | yes | 126.5611 | 1047.9504
710 | City of Sebastian | Central IRL | SEB | IR12-21 | 0.56 | 0.48 | 0.12969 | 9.6745 | 1.3955 | 1.2547 | 0.18098 | 1210 | Fixed Single Family Units | SEB-05 | Twin Ditches | 176.69 | City of Sebastian | N/A | Twin Ditches Stormwater Retrofit | Not provided. | Wet Detention Pond | Completed | 2007 | 209 | 106 | SEB | 177 | Not provided | Not provided | Not provided | Not provided | N/A | Structural | 2013 | Central Indian River Lagoon | Not provided | Not provided | Not provided | Wet Detention Effciency Calculation and TA | yes | 100.2183 | 524.8398
711 | City of Sebastian | Central IRL | SEB | IR12-21 | 0.56 | 0.48 | 0.1066 | 9.6745 | 1.3955 | 1.0313 | 0.14876 | 1750 | Governmental | SEB-05 | Twin Ditches | 176.69 | City of Sebastian | N/A | Twin Ditches Stormwater Retrofit | Not provided. | Wet Detention Pond | Completed | 2007 | 209 | 106 | SEB | 177 | Not provided | Not provided | Not provided | Not provided | N/A | Structural | 2013 | Central Indian River Lagoon | Not provided | Not provided | Not provided | Wet Detention Effciency Calculation and TA | yes | 115.7855 | 431.3936
712 | City of Sebastian | Central IRL | SEB | IR12-21 | 0.56 | 0.48 | 0.00055556 | 9.6745 | 1.3955 | 0.0053747 | 0.00077525 | 1750 | Governmental | SEB-05 | Twin Ditches | 176.69 | City of Sebastian | N/A | Twin Ditches Stormwater Retrofit | Not provided. | Wet Detention Pond | Completed | 2007 | 209 | 106 | SEB | 177 | Not provided | Not provided | Not provided | Not provided | N/A | Structural | 2013 | Central Indian River Lagoon | Not provided | Not provided | Not provided | Wet Detention Effciency Calculation and TA | yes | 68.4696 | 2.2483
713 | City of Sebastian | Central IRL | SEB | IR12-21 | 0.56 | 0.48 | 0.15816 | 9.8254 | 1.4442 | 1.554 | 0.22842 | 1200 | Residential, Medium Density-Two-five dwellingunits per acre | SEB-05 | Twin Ditches | 176.69 | City of Sebastian | N/A | Twin Ditches Stormwater Retrofit | Not provided. | Wet Detention Pond | Completed | 2007 | 209 | 106 | SEB | 177 | Not provided | Not provided | Not provided | Not provided | N/A | Structural | 2013 | Central Indian River Lagoon | Not provided | Not provided | Not provided | Wet Detention Effciency Calculation and TA | yes | 149.4978 | 640.0683
714 | City of Sebastian | Central IRL | SEB | IR12-21 | 0.56 | 0.48 | 0.064529 | 9.8254 | 1.4442 | 0.63402 | 0.093193 | 1200 | Residential, Medium Density-Two-five dwellingunits per acre | SEB-05 | Twin Ditches | 176.69 | City of Sebastian | N/A | Twin Ditches Stormwater Retrofit | Not provided. | Wet Detention Pond | Completed | 2007 | 209 | 106 | SEB | 177 | Not provided | Not provided | Not provided | Not provided | N/A | Structural | 2013 | Central Indian River Lagoon | Not provided | Not provided | Not provided | Wet Detention Effciency Calculation and TA | yes | 71.2452 | 261.1378
715 | City of Sebastian | Central IRL | SEB | IR12-21 | 0.56 | 0.48 | 0.33576 | 9.8254 | 1.4442 | 3.2989 | 0.4849 | 1200 | Residential, Medium Density-Two-five dwellingunits per acre | SEB-05 | Twin Ditches | 176.69 | City of Sebastian | N/A | Twin Ditches Stormwater Retrofit | Not provided. | Wet Detention Pond | Completed | 2007 | 209 | 106 | SEB | 177 | Not provided | Not provided | Not provided | Not provided | N/A | Structural | 2013 | Central Indian River Lagoon | Not provided | Not provided | Not provided | Wet Detention Effciency Calculation and TA | yes | 179.4399 | 1358.7581
716 | City of Sebastian | Central IRL | SEB | IR12-21 | 0.56 | 0.48 | 0.059314 | 9.8254 | 1.4442 | 0.58278 | 0.085662 | 1210 | Fixed Single Family Units | SEB-05 | Twin Ditches | 176.69 | City of Sebastian | N/A | Twin Ditches Stormwater Retrofit | Not provided. | Wet Detention Pond | Completed | 2007 | 209 | 106 | SEB | 177 | Not provided | Not provided | Not provided | Not provided | N/A | Structural | 2013 | Central Indian River Lagoon | Not provided | Not provided | Not provided | Wet Detention Effciency Calculation and TA | yes | 68.8491 | 240.0357
717 | City of Sebastian | Central IRL | SEB | IR12-21 | 0.56 | 0.48 | 0.28987 | 9.8076 | 1.441 | 2.843 | 0.4177 | 1200 | Residential, Medium Density-Two-five dwellingunits per acre | SEB-05 | Twin Ditches | 176.69 | City of Sebastian | N/A | Twin Ditches Stormwater Retrofit | Not provided. | Wet Detention Pond | Completed | 2007 | 209 | 106 | SEB | 177 | Not provided | Not provided | Not provided | Not provided | N/A | Structural | 2013 | Central Indian River Lagoon | Not provided | Not provided | Not provided | Wet Detention Effciency Calculation and TA | yes | 146.9378 | 1173.0772
718 | City of Sebastian | Central IRL | SEB | IR12-21 | 0.56 | 0.48 | 0.063032 | 9.8076 | 1.441 | 0.61819 | 0.090828 | 1200 | Residential, Medium Density-Two-five dwellingunits per acre | SEB-05 | Twin Ditches | 176.69 | City of Sebastian | N/A | Twin Ditches Stormwater Retrofit | Not provided. | Wet Detention Pond | Completed | 2007 | 209 | 106 | SEB | 177 | Not provided | Not provided | Not provided | Not provided | N/A | Structural | 2013 | Central Indian River Lagoon | Not provided | Not provided | Not provided | Wet Detention Effciency Calculation and TA | yes | 68.5771 | 255.0815
719 | City of Sebastian | Central IRL | SEB | IR12-21 | 0.56 | 0.48 | 0.18904 | 9.8076 | 1.441 | 1.854 | 0.2724 | 1200 | Residential, Medium Density-Two-five dwellingunits per acre | SEB-05 | Twin Ditches | 176.69 | City of Sebastian | N/A | Twin Ditches Stormwater Retrofit | Not provided. | Wet Detention Pond | Completed | 2007 | 209 | 106 | SEB | 177 | Not provided | Not provided | Not provided | Not provided | N/A | Structural | 2013 | Central Indian River Lagoon | Not provided | Not provided | Not provided | Wet Detention Effciency Calculation and TA | yes | 130.6298 | 765.0084
720 | City of Sebastian | Central IRL | SEB | IR12-21 | 0.56 | 0.48 | 0.07582 | 9.8076 | 1.441 | 0.74361 | 0.10925 | 1210 | Fixed Single Family Units | SEB-05 | Twin Ditches | 176.69 | City of Sebastian | N/A | Twin Ditches Stormwater Retrofit | Not provided. | Wet Detention Pond | Completed | 2007 | 209 | 106 | SEB | 177 | Not provided | Not provided | Not provided | Not provided | N/A | Structural | 2013 | Central Indian River Lagoon | Not provided | Not provided | Not provided | Wet Detention Effciency Calculation and TA | yes | 76.3117 | 306.833
721 | City of Sebastian | Central IRL | SEB | IR12-21 | 0.56 | 0.48 | 0.131 | 10.0795 | 1.4909 | 1.3204 | 0.19532 | 1200 | Residential, Medium Density-Two-five dwellingunits per acre | SEB-05 | Twin Ditches | 176.69 | City of Sebastian | N/A | Twin Ditches Stormwater Retrofit | Not provided. | Wet Detention Pond | Completed | 2007 | 209 | 106 | SEB | 177 | Not provided | Not provided | Not provided | Not provided | N/A | Structural | 2013 | Central Indian River Lagoon | Not provided | Not provided | Not provided | Wet Detention Effciency Calculation and TA | yes | 181.6074 | 530.1518
722 | City of Sebastian | Central IRL | SEB | IR12-21 | 0.56 | 0.48 | 0.20722 | 10.0795 | 1.4909 | 2.0887 | 0.30895 | 1210 | Fixed Single Family Units | SEB-05 | Twin Ditches | 176.69 | City of Sebastian | N/A | Twin Ditches Stormwater Retrofit | Not provided. | Wet Detention Pond | Completed | 2007 | 209 | 106 | SEB | 177 | Not provided | Not provided | Not provided | Not provided | N/A | Structural | 2013 | Central Indian River Lagoon | Not provided | Not provided | Not provided | Wet Detention Effciency Calculation and TA | yes | 119.8379 | 838.5944
723 | City of Sebastian | Central IRL | SEB | IR12-21 | 0.56 | 0.48 | 0.2512 | 10.0795 | 1.4909 | 2.532 | 0.37452 | 1210 | Fixed Single Family Units | SEB-05 | Twin Ditches | 176.69 | City of Sebastian | N/A | Twin Ditches Stormwater Retrofit | Not provided. | Wet Detention Pond | Completed | 2007 | 209 | 106 | SEB | 177 | Not provided | Not provided | Not provided | Not provided | N/A | Structural | 2013 | Central Indian River Lagoon | Not provided | Not provided | Not provided | Wet Detention Effciency Calculation and TA | yes | 130.7917 | 1016.5698
724 | City of Sebastian | Central IRL | SEB | IR12-21 | 0.56 | 0.48 | 0.028339 | 10.0795 | 1.4909 | 0.28564 | 0.042252 | 1210 | Fixed Single Family Units | SEB-05 | Twin Ditches | 176.69 | City of Sebastian | N/A | Twin Ditches Stormwater Retrofit | Not provided. | Wet Detention Pond | Completed | 2007 | 209 | 106 | SEB | 177 | Not provided | Not provided | Not provided | Not provided | N/A | Structural | 2013 | Central Indian River Lagoon | Not provided | Not provided | Not provided | Wet Detention Effciency Calculation and TA | yes | 43.3785 | 114.684
725 | City of Sebastian | Central IRL | SEB | IR12-21 | 0.56 | 0.48 | 0.2452 | 10.1828 | 1.5095 | 2.4968 | 0.37011 | 1200 | Residential, Medium Density-Two-five dwellingunits per acre | SEB-05 | Twin Ditches | 176.69 | City of Sebastian | N/A | Twin Ditches Stormwater Retrofit | Not provided. | Wet Detention Pond | Completed | 2007 | 209 | 106 | SEB | 177 | Not provided | Not provided | Not provided | Not provided | N/A | Structural | 2013 | Central Indian River Lagoon | Not provided | Not provided | Not provided | Wet Detention Effciency Calculation and TA | yes | 127.8175 | 992.2714
726 | City of Sebastian | Central IRL | SEB | IR12-21 | 0.56 | 0.48 | 0.22555 | 10.1828 | 1.5095 | 2.2967 | 0.34045 | 1200 | Residential, Medium Density-Two-five dwellingunits per acre | SEB-05 | Twin Ditches | 176.69 | City of Sebastian | N/A | Twin Ditches Stormwater Retrofit | Not provided. | Wet Detention Pond | Completed | 2007 | 209 | 106 | SEB | 177 | Not provided | Not provided | Not provided | Not provided | N/A | Structural | 2013 | Central Indian River Lagoon | Not provided | Not provided | Not provided | Wet Detention Effciency Calculation and TA | yes | 136.5396 | 912.7493
727 | City of Sebastian | Central IRL | SEB | IR12-21 | 0.56 | 0.48 | 0.02426 | 10.1828 | 1.5095 | 0.24703 | 0.03662 | 1210 | Fixed Single Family Units | SEB-05 | Twin Ditches | 176.69 | City of Sebastian | N/A | Twin Ditches Stormwater Retrofit | Not provided. | Wet Detention Pond | Completed | 2007 | 209 | 106 | SEB | 177 | Not provided | Not provided | Not provided | Not provided | N/A | Structural | 2013 | Central Indian River Lagoon | Not provided | Not provided | Not provided | Wet Detention Effciency Calculation and TA | yes | 51.6102 | 98.1773
728 | City of Sebastian | Central IRL | SEB | IR12-21 | 0.56 | 0.48 | 0.08537 | 10.1828 | 1.5095 | 0.8693 | 0.12886 | 1210 | Fixed Single Family Units | SEB-05 | Twin Ditches | 176.69 | City of Sebastian | N/A | Twin Ditches Stormwater Retrofit | Not provided. | Wet Detention Pond | Completed | 2007 | 209 | 106 | SEB | 177 | Not provided | Not provided | Not provided | Not provided | N/A | Structural | 2013 | Central Indian River Lagoon | Not provided | Not provided | Not provided | Wet Detention Effciency Calculation and TA | yes | 79.8162 | 345.4802
729 | City of Sebastian | Central IRL | SEB | IR12-21 | 0.56 | 0.48 | 0.037392 | 10.1828 | 1.5095 | 0.38076 | 0.056442 | 1210 | Fixed Single Family Units | SEB-05 | Twin Ditches | 176.69 | City of Sebastian | N/A | Twin Ditches Stormwater Retrofit | Not provided. | Wet Detention Pond | Completed | 2007 | 209 | 106 | SEB | 177 | Not provided | Not provided | Not provided | Not provided | N/A | Structural | 2013 | Central Indian River Lagoon | Not provided | Not provided | Not provided | Wet Detention Effciency Calculation and TA | yes | 68.1778 | 151.3218
730 | City of Sebastian | Central IRL | SEB | IR12-21 | 0.56 | 0.48 | 0.1707 | 10.181 | 1.5092 | 1.7379 | 0.25762 | 1200 | Residential, Medium Density-Two-five dwellingunits per acre | SEB-05 | Twin Ditches | 176.69 | City of Sebastian | N/A | Twin Ditches Stormwater Retrofit | Not provided. | Wet Detention Pond | Completed | 2007 | 209 | 106 | SEB | 177 | Not provided | Not provided | Not provided | Not provided | N/A | Structural | 2013 | Central Indian River Lagoon | Not provided | Not provided | Not provided | Wet Detention Effciency Calculation and TA | yes | 116.4692 | 690.7987
731 | City of Sebastian | Central IRL | SEB | IR12-21 | 0.56 | 0.48 | 0.035591 | 10.181 | 1.5092 | 0.36235 | 0.053714 | 1200 | Residential, Medium Density-Two-five dwellingunits per acre | SEB-05 | Twin Ditches | 176.69 | City of Sebastian | N/A | Twin Ditches Stormwater Retrofit | Not provided. | Wet Detention Pond | Completed | 2007 | 209 | 106 | SEB | 177 | Not provided | Not provided | Not provided | Not provided | N/A | Structural | 2013 | Central Indian River Lagoon | Not provided | Not provided | Not provided | Wet Detention Effciency Calculation and TA | yes | 51.5098 | 144.0331
732 | City of Sebastian | Central IRL | SEB | IR12-21 | 0.56 | 0.48 | 0.079113 | 10.181 | 1.5092 | 0.80545 | 0.1194 | 1200 | Residential, Medium Density-Two-five dwellingunits per acre | SEB-05 | Twin Ditches | 176.69 | City of Sebastian | N/A | Twin Ditches Stormwater Retrofit | Not provided. | Wet Detention Pond | Completed | 2007 | 209 | 106 | SEB | 177 | Not provided | Not provided | Not provided | Not provided | N/A | Structural | 2013 | Central Indian River Lagoon | Not provided | Not provided | Not provided | Wet Detention Effciency Calculation and TA | yes | 71.6106 | 320.1585
733 | City of Sebastian | Central IRL | SEB | IR12-21 | 0.56 | 0.48 | 0.29682 | 10.181 | 1.5092 | 3.0219 | 0.44796 | 1200 | Residential, Medium Density-Two-five dwellingunits per acre | SEB-05 | Twin Ditches | 176.69 | City of Sebastian | N/A | Twin Ditches Stormwater Retrofit | Not provided. | Wet Detention Pond | Completed | 2007 | 209 | 106 | SEB | 177 | Not provided | Not provided | Not provided | Not provided | N/A | Structural | 2013 | Central Indian River Lagoon | Not provided | Not provided | Not provided | Wet Detention Effciency Calculation and TA | yes | 166.4296 | 1201.186
734 | City of Sebastian | Central IRL | SEB | IR12-21 | 0.56 | 0.48 | 0.03554 | 10.181 | 1.5092 | 0.36183 | 0.053636 | 1210 | Fixed Single Family Units | SEB-05 | Twin Ditches | 176.69 | City of Sebastian | N/A | Twin Ditches Stormwater Retrofit | Not provided. | Wet Detention Pond | Completed | 2007 | 209 | 106 | SEB | 177 | Not provided | Not provided | Not provided | Not provided | N/A | Structural | 2013 | Central Indian River Lagoon | Not provided | Not provided | Not provided | Wet Detention Effciency Calculation and TA | yes | 51.1254 | 143.8237
735 | City of Sebastian | Central IRL | SEB | IR12-21 | 0.56 | 0.48 | 0.16938 | 10.1845 | 1.5097 | 1.725 | 0.25571 | 1200 | Residential, Medium Density-Two-five dwellingunits per acre | SEB-05 | Twin Ditches | 176.69 | City of Sebastian | N/A | Twin Ditches Stormwater Retrofit | Not provided. | Wet Detention Pond | Completed | 2007 | 209 | 106 | SEB | 177 | Not provided | Not provided | Not provided | Not provided | N/A | Structural | 2013 | Central Indian River Lagoon | Not provided | Not provided | Not provided | Wet Detention Effciency Calculation and TA | yes | 172.1032 | 685.4478
736 | City of Sebastian | Central IRL | SEB | IR12-21 | 0.56 | 0.48 | 0.030184 | 10.1845 | 1.5097 | 0.30741 | 0.045569 | 1210 | Fixed Single Family Units | SEB-05 | Twin Ditches | 176.69 | City of Sebastian | N/A | Twin Ditches Stormwater Retrofit | Not provided. | Wet Detention Pond | Completed | 2007 | 209 | 106 | SEB | 177 | Not provided | Not provided | Not provided | Not provided | N/A | Structural | 2013 | Central Indian River Lagoon | Not provided | Not provided | Not provided | Wet Detention Effciency Calculation and TA | yes | 78.5981 | 122.1507
737 | City of Sebastian | Central IRL | SEB | IR12-21 | 0.56 | 0.48 | 0.33119 | 10.1845 | 1.5097 | 3.373 | 0.5 | 1210 | Fixed Single Family Units | SEB-05 | Twin Ditches | 176.69 | City of Sebastian | N/A | Twin Ditches Stormwater Retrofit | Not provided. | Wet Detention Pond | Completed | 2007 | 209 | 106 | SEB | 177 | Not provided | Not provided | Not provided | Not provided | N/A | Structural | 2013 | Central Indian River Lagoon | Not provided | Not provided | Not provided | Wet Detention Effciency Calculation and TA | yes | 150.4165 | 1340.2762
738 | City of Sebastian | Central IRL | SEB | IR12-21 | 0.56 | 0.48 | 0.087012 | 10.1845 | 1.5097 | 0.88617 | 0.13136 | 1210 | Fixed Single Family Units | SEB-05 | Twin Ditches | 176.69 | City of Sebastian | N/A | Twin Ditches Stormwater Retrofit | Not provided. | Wet Detention Pond | Completed | 2007 | 209 | 106 | SEB | 177 | Not provided | Not provided | Not provided | Not provided | N/A | Structural | 2013 | Central Indian River Lagoon | Not provided | Not provided | Not provided | Wet Detention Effciency Calculation and TA | yes | 113.9971 | 352.1254
739 | City of Sebastian | Central IRL | SEB | IR12-21 | 0.56 | 0.48 | 0.29056 | 9.794 | 1.439 | 2.8457 | 0.41811 | 1200 | Residential, Medium Density-Two-five dwellingunits per acre | SEB-05 | Twin Ditches | 176.69 | City of Sebastian | N/A | Twin Ditches Stormwater Retrofit | Not provided. | Wet Detention Pond | Completed | 2007 | 209 | 106 | SEB | 177 | Not provided | Not provided | Not provided | Not provided | N/A | Structural | 2013 | Central Indian River Lagoon | Not provided | Not provided | Not provided | Wet Detention Effciency Calculation and TA | yes | 147.0483 | 1175.8383
740 | City of Sebastian | Central IRL | SEB | IR12-21 | 0.56 | 0.48 | 0.0069908 | 9.794 | 1.439 | 0.068468 | 0.01006 | 1210 | Fixed Single Family Units | SEB-05 | Twin Ditches | 176.69 | City of Sebastian | N/A | Twin Ditches Stormwater Retrofit | Not provided. | Wet Detention Pond | Completed | 2007 | 209 | 106 | SEB | 177 | Not provided | Not provided | Not provided | Not provided | N/A | Structural | 2013 | Central Indian River Lagoon | Not provided | Not provided | Not provided | Wet Detention Effciency Calculation and TA | yes | 25.8168 | 28.2909
741 | City of Sebastian | Central IRL | SEB | IR12-21 | 0.56 | 0.48 | 0.20958 | 9.794 | 1.439 | 2.0526 | 0.30158 | 1210 | Fixed Single Family Units | SEB-05 | Twin Ditches | 176.69 | City of Sebastian | N/A | Twin Ditches Stormwater Retrofit | Not provided. | Wet Detention Pond | Completed | 2007 | 209 | 106 | SEB | 177 | Not provided | Not provided | Not provided | Not provided | N/A | Structural | 2013 | Central Indian River Lagoon | Not provided | Not provided | Not provided | Wet Detention Effciency Calculation and TA | yes | 116.9379 | 848.132
742 | City of Sebastian | Central IRL | SEB | IR12-21 | 0.56 | 0.48 | 0.11064 | 9.794 | 1.439 | 1.0836 | 0.15921 | 1210 | Fixed Single Family Units | SEB-05 | Twin Ditches | 176.69 | City of Sebastian | N/A | Twin Ditches Stormwater Retrofit | Not provided. | Wet Detention Pond | Completed | 2007 | 209 | 106 | SEB | 177 | Not provided | Not provided | Not provided | Not provided | N/A | Structural | 2013 | Central Indian River Lagoon | Not provided | Not provided | Not provided | Wet Detention Effciency Calculation and TA | yes | 84.4029 | 447.7388
743 | City of Sebastian | Central IRL | SEB | IR12-21 | 0.56 | 0.48 | 0.27854 | 9.3848 | 1.3285 | 2.614 | 0.37002 | 1210 | Fixed Single Family Units | SEB-05 | Twin Ditches | 176.69 | City of Sebastian | N/A | Twin Ditches Stormwater Retrofit | Not provided. | Wet Detention Pond | Completed | 2007 | 209 | 106 | SEB | 177 | Not provided | Not provided | Not provided | Not provided | N/A | Structural | 2013 | Central Indian River Lagoon | Not provided | Not provided | Not provided | Wet Detention Effciency Calculation and TA | yes | 141.6602 | 1127.1934
744 | City of Sebastian | Central IRL | SEB | IR12-21 | 0.56 | 0.48 | 0.047148 | 9.3848 | 1.3285 | 0.44247 | 0.062634 | 1210 | Fixed Single Family Units | SEB-05 | Twin Ditches | 176.69 | City of Sebastian | N/A | Twin Ditches Stormwater Retrofit | Not provided. | Wet Detention Pond | Completed | 2007 | 209 | 106 | SEB | 177 | Not provided | Not provided | Not provided | Not provided | N/A | Structural | 2013 | Central Indian River Lagoon | Not provided | Not provided | Not provided | Wet Detention Effciency Calculation and TA | yes | 63.2877 | 190.8
745 | City of Sebastian | Central IRL | SEB | IR12-21 | 0.56 | 0.48 | 0.12767 | 9.3848 | 1.3285 | 1.1982 | 0.16961 | 1750 | Governmental | SEB-05 | Twin Ditches | 176.69 | City of Sebastian | N/A | Twin Ditches Stormwater Retrofit | Not provided. | Wet Detention Pond | Completed | 2007 | 209 | 106 | SEB | 177 | Not provided | Not provided | Not provided | Not provided | N/A | Structural | 2013 | Central Indian River Lagoon | Not provided | Not provided | Not provided | Wet Detention Effciency Calculation and TA | yes | 144.272 | 516.6718
746 | City of Sebastian | Central IRL | SEB | IR12-21 | 0.56 | 0.48 | 0.0020749 | 9.3848 | 1.3285 | 0.019472 | 0.0027564 | 1210 | Fixed Single Family Units | SEB-05 | Twin Ditches | 176.69 | City of Sebastian | N/A | Twin Ditches Stormwater Retrofit | Not provided. | Wet Detention Pond | Completed | 2007 | 209 | 106 | SEB | 177 | Not provided | Not provided | Not provided | Not provided | N/A | Structural | 2013 | Central Indian River Lagoon | Not provided | Not provided | Not provided | Wet Detention Effciency Calculation and TA | yes | 13.6495 | 8.3968
747 | City of Sebastian | Central IRL | SEB | IR12-21 | 0.56 | 0.48 | 0.12495 | 9.8641 | 1.451 | 1.2325 | 0.18129 | 1200 | Residential, Medium Density-Two-five dwellingunits per acre | SEB-05 | Twin Ditches | 176.69 | City of Sebastian | N/A | Twin Ditches Stormwater Retrofit | Not provided. | Wet Detention Pond | Completed | 2007 | 209 | 106 | SEB | 177 | Not provided | Not provided | Not provided | Not provided | N/A | Structural | 2013 | Central Indian River Lagoon | Not provided | Not provided | Not provided | Wet Detention Effciency Calculation and TA | yes | 90.233 | 505.6379
748 | City of Sebastian | Central IRL | SEB | IR12-21 | 0.56 | 0.48 | 0.16887 | 9.8641 | 1.451 | 1.6658 | 0.24503 | 1200 | Residential, Medium Density-Two-five dwellingunits per acre | SEB-05 | Twin Ditches | 176.69 | City of Sebastian | N/A | Twin Ditches Stormwater Retrofit | Not provided. | Wet Detention Pond | Completed | 2007 | 209 | 106 | SEB | 177 | Not provided | Not provided | Not provided | Not provided | N/A | Structural | 2013 | Central Indian River Lagoon | Not provided | Not provided | Not provided | Wet Detention Effciency Calculation and TA | yes | 127.351 | 683.4059
749 | City of Sebastian | Central IRL | SEB | IR12-21 | 0.56 | 0.48 | 0.32394 | 9.8641 | 1.451 | 3.1954 | 0.47004 | 1200 | Residential, Medium Density-Two-five dwellingunits per acre | SEB-05 | Twin Ditches | 176.69 | City of Sebastian | N/A | Twin Ditches Stormwater Retrofit | Not provided. | Wet Detention Pond | Completed | 2007 | 209 | 106 | SEB | 177 | Not provided | Not provided | Not provided | Not provided | N/A | Structural | 2013 | Central Indian River Lagoon | Not provided | Not provided | Not provided | Wet Detention Effciency Calculation and TA | yes | 214.2315 | 1310.9563
750 | City of Sebastian | Central IRL | SEB | IR12-21 | 0.56 | 0.48 | 0.17661 | 9.8236 | 1.4433 | 1.735 | 0.2549 | 1200 | Residential, Medium Density-Two-five dwellingunits per acre | SEB-05 | Twin Ditches | 176.69 | City of Sebastian | N/A | Twin Ditches Stormwater Retrofit | Not provided. | Wet Detention Pond | Completed | 2007 | 209 | 106 | SEB | 177 | Not provided | Not provided | Not provided | Not provided | N/A | Structural | 2013 | Central Indian River Lagoon | Not provided | Not provided | Not provided | Wet Detention Effciency Calculation and TA | yes | 113.8135 | 714.7243
751 | City of Sebastian | Central IRL | SEB | IR12-21 | 0.56 | 0.48 | 0.15417 | 9.8236 | 1.4433 | 1.5145 | 0.22252 | 1200 | Residential, Medium Density-Two-five dwellingunits per acre | SEB-05 | Twin Ditches | 176.69 | City of Sebastian | N/A | Twin Ditches Stormwater Retrofit | Not provided. | Wet Detention Pond | Completed | 2007 | 209 | 106 | SEB | 177 | Not provided | Not provided | Not provided | Not provided | N/A | Structural | 2013 | Central Indian River Lagoon | Not provided | Not provided | Not provided | Wet Detention Effciency Calculation and TA | yes | 298.2578 | 623.9231
752 | City of Sebastian | Central IRL | SEB | IR12-21 | 0.56 | 0.48 | 0.28698 | 9.8236 | 1.4433 | 2.8191 | 0.41419 | 1210 | Fixed Single Family Units | SEB-05 | Twin Ditches | 176.69 | City of Sebastian | N/A | Twin Ditches Stormwater Retrofit | Not provided. | Wet Detention Pond | Completed | 2007 | 209 | 106 | SEB | 177 | Not provided | Not provided | Not provided | Not provided | N/A | Structural | 2013 | Central Indian River Lagoon | Not provided | Not provided | Not provided | Wet Detention Effciency Calculation and TA | yes | 137.1966 | 1161.3526
753 | City of Sebastian | Central IRL | SEB | IR12-21 | 0.56 | 0.48 | 0.61776 | 9.794 | 1.439 | 6.0504 | 0.88896 | 1200 | Residential, Medium Density-Two-five dwellingunits per acre | SEB-05 | Twin Ditches | 176.69 | City of Sebastian | N/A | Twin Ditches Stormwater Retrofit | Not provided. | Wet Detention Pond | Completed | 2007 | 209 | 106 | SEB | 177 | Not provided | Not provided | Not provided | Not provided | N/A | Structural | 2013 | Central Indian River Lagoon | Not provided | Not provided | Not provided | Wet Detention Effciency Calculation and TA | yes | 200 | 2500
754 | City of Sebastian | Central IRL | SEB | IR12-21 | 0.56 | 0.48 | 0.15011 | 9.3956 | 1.3448 | 1.4104 | 0.20186 | 1210 | Fixed Single Family Units | SEB-05 | Twin Ditches | 176.69 | City of Sebastian | N/A | Twin Ditches Stormwater Retrofit | Not provided. | Wet Detention Pond | Completed | 2007 | 209 | 106 | SEB | 177 | Not provided | Not provided | Not provided | Not provided | N/A | Structural | 2013 | Central Indian River Lagoon | Not provided | Not provided | Not provided | Wet Detention Effciency Calculation and TA | yes | 119.6552 | 607.461
755 | City of Sebastian | Central IRL | SEB | IR12-21 | 0.56 | 0.48 | 0.25825 | 9.3956 | 1.3448 | 2.4264 | 0.34728 | 1210 | Fixed Single Family Units | SEB-05 | Twin Ditches | 176.69 | City of Sebastian | N/A | Twin Ditches Stormwater Retrofit | Not provided. | Wet Detention Pond | Completed | 2007 | 209 | 106 | SEB | 177 | Not provided | Not provided | Not provided | Not provided | N/A | Structural | 2013 | Central Indian River Lagoon | Not provided | Not provided | Not provided | Wet Detention Effciency Calculation and TA | yes | 145.8227 | 1045.0884
756 | City of Sebastian | Central IRL | SEB | IR12-21 | 0.56 | 0.48 | 0.0093407 | 10.1526 | 1.505 | 0.094833 | 0.014058 | 1200 | Residential, Medium Density-Two-five dwellingunits per acre | SEB-05 | Twin Ditches | 176.69 | City of Sebastian | N/A | Twin Ditches Stormwater Retrofit | Not provided. | Wet Detention Pond | Completed | 2007 | 209 | 106 | SEB | 177 | Not provided | Not provided | Not provided | Not provided | N/A | Structural | 2013 | Central Indian River Lagoon | Not provided | Not provided | Not provided | Wet Detention Effciency Calculation and TA | yes | 28.1087 | 37.8004
757 | City of Sebastian | Central IRL | SEB | IR12-21 | 0.56 | 0.48 | 0.30431 | 10.1526 | 1.505 | 3.0896 | 0.458 | 1200 | Residential, Medium Density-Two-five dwellingunits per acre | SEB-05 | Twin Ditches | 176.69 | City of Sebastian | N/A | Twin Ditches Stormwater Retrofit | Not provided. | Wet Detention Pond | Completed | 2007 | 209 | 106 | SEB | 177 | Not provided | Not provided | Not provided | Not provided | N/A | Structural | 2013 | Central Indian River Lagoon | Not provided | Not provided | Not provided | Wet Detention Effciency Calculation and TA | yes | 164.1273 | 1231.5122
758 | City of Sebastian | Central IRL | SEB | IR12-21 | 0.56 | 0.48 | 0.10667 | 10.1526 | 1.505 | 1.083 | 0.16054 | 1210 | Fixed Single Family Units | SEB-05 | Twin Ditches | 176.69 | City of Sebastian | N/A | Twin Ditches Stormwater Retrofit | Not provided. | Wet Detention Pond | Completed | 2007 | 209 | 106 | SEB | 177 | Not provided | Not provided | Not provided | Not provided | N/A | Structural | 2013 | Central Indian River Lagoon | Not provided | Not provided | Not provided | Wet Detention Effciency Calculation and TA | yes | 84.1444 | 431.6752
759 | City of Sebastian | Central IRL | SEB | IR12-21 | 0.56 | 0.48 | 0.078142 | 10.1526 | 1.505 | 0.79334 | 0.11761 | 1210 | Fixed Single Family Units | SEB-05 | Twin Ditches | 176.69 | City of Sebastian | N/A | Twin Ditches Stormwater Retrofit | Not provided. | Wet Detention Pond | Completed | 2007 | 209 | 106 | SEB | 177 | Not provided | Not provided | Not provided | Not provided | N/A | Structural | 2013 | Central Indian River Lagoon | Not provided | Not provided | Not provided | Wet Detention Effciency Calculation and TA | yes | 71.1716 | 316.2281
760 | City of Sebastian | Central IRL | SEB | IR12-21 | 0.56 | 0.48 | 0.086425 | 10.1526 | 1.505 | 0.87744 | 0.13007 | 1210 | Fixed Single Family Units | SEB-05 | Twin Ditches | 176.69 | City of Sebastian | N/A | Twin Ditches Stormwater Retrofit | Not provided. | Wet Detention Pond | Completed | 2007 | 209 | 106 | SEB | 177 | Not provided | Not provided | Not provided | Not provided | N/A | Structural | 2013 | Central Indian River Lagoon | Not provided | Not provided | Not provided | Wet Detention Effciency Calculation and TA | yes | 84.7876 | 349.7504
761 | City of Sebastian | Central IRL | SEB | IR12-21 | 0.56 | 0.48 | 0.032873 | 10.1526 | 1.505 | 0.33375 | 0.049475 | 1210 | Fixed Single Family Units | SEB-05 | Twin Ditches | 176.69 | City of Sebastian | N/A | Twin Ditches Stormwater Retrofit | Not provided. | Wet Detention Pond | Completed | 2007 | 209 | 106 | SEB | 177 | Not provided | Not provided | Not provided | Not provided | N/A | Structural | 2013 | Central Indian River Lagoon | Not provided | Not provided | Not provided | Wet Detention Effciency Calculation and TA | yes | 50.9458 | 133.0337
762 | City of Sebastian | Central IRL | SEB | IR12-21 | 0.56 | 0.48 | 0.038236 | 9.794 | 1.439 | 0.37449 | 0.055022 | 1200 | Residential, Medium Density-Two-five dwellingunits per acre | SEB-05 | Twin Ditches | 176.69 | City of Sebastian | N/A | Twin Ditches Stormwater Retrofit | Not provided. | Wet Detention Pond | Completed | 2007 | 209 | 106 | SEB | 177 | Not provided | Not provided | Not provided | Not provided | N/A | Structural | 2013 | Central Indian River Lagoon | Not provided | Not provided | Not provided | Wet Detention Effciency Calculation and TA | yes | 58.5256 | 154.737
763 | City of Sebastian | Central IRL | SEB | IR12-21 | 0.56 | 0.48 | 0.28622 | 9.794 | 1.439 | 2.8032 | 0.41186 | 1200 | Residential, Medium Density-Two-five dwellingunits per acre | SEB-05 | Twin Ditches | 176.69 | City of Sebastian | N/A | Twin Ditches Stormwater Retrofit | Not provided. | Wet Detention Pond | Completed | 2007 | 209 | 106 | SEB | 177 | Not provided | Not provided | Not provided | Not provided | N/A | Structural | 2013 | Central Indian River Lagoon | Not provided | Not provided | Not provided | Wet Detention Effciency Calculation and TA | yes | 158.3983 | 1158.2819
764 | City of Sebastian | Central IRL | SEB | IR12-21 | 0.56 | 0.48 | 0.012519 | 9.794 | 1.439 | 0.12261 | 0.018015 | 1210 | Fixed Single Family Units | SEB-05 | Twin Ditches | 176.69 | City of Sebastian | N/A | Twin Ditches Stormwater Retrofit | Not provided. | Wet Detention Pond | Completed | 2007 | 209 | 106 | SEB | 177 | Not provided | Not provided | Not provided | Not provided | N/A | Structural | 2013 | Central Indian River Lagoon | Not provided | Not provided | Not provided | Wet Detention Effciency Calculation and TA | yes | 34.2008 | 50.6636
765 | City of Sebastian | Central IRL | SEB | IR12-21 | 0.56 | 0.48 | 0.1401 | 9.794 | 1.439 | 1.3721 | 0.2016 | 1210 | Fixed Single Family Units | SEB-05 | Twin Ditches | 176.69 | City of Sebastian | N/A | Twin Ditches Stormwater Retrofit | Not provided. | Wet Detention Pond | Completed | 2007 | 209 | 106 | SEB | 177 | Not provided | Not provided | Not provided | Not provided | N/A | Structural | 2013 | Central Indian River Lagoon | Not provided | Not provided | Not provided | Wet Detention Effciency Calculation and TA | yes | 96.3467 | 566.9497
766 | City of Sebastian | Central IRL | SEB | IR12-21 | 0.56 | 0.48 | 0.0013492 | 9.794 | 1.439 | 0.013214 | 0.0019415 | 1210 | Fixed Single Family Units | SEB-05 | Twin Ditches | 176.69 | City of Sebastian | N/A | Twin Ditches Stormwater Retrofit | Not provided. | Wet Detention Pond | Completed | 2007 | 209 | 106 | SEB | 177 | Not provided | Not provided | Not provided | Not provided | N/A | Structural | 2013 | Central Indian River Lagoon | Not provided | Not provided | Not provided | Wet Detention Effciency Calculation and TA | yes | 11.2831 | 5.4599
767 | City of Sebastian | Central IRL | SEB | IR12-21 | 0.56 | 0.48 | 0.13934 | 9.794 | 1.439 | 1.3647 | 0.20052 | 1210 | Fixed Single Family Units | SEB-05 | Twin Ditches | 176.69 | City of Sebastian | N/A | Twin Ditches Stormwater Retrofit | Not provided. | Wet Detention Pond | Completed | 2007 | 209 | 106 | SEB | 177 | Not provided | Not provided | Not provided | Not provided | N/A | Structural | 2013 | Central Indian River Lagoon | Not provided | Not provided | Not provided | Wet Detention Effciency Calculation and TA | yes | 103.546 | 563.9078
768 | City of Sebastian | Central IRL | SEB | IR12-21 | 0.56 | 0.48 | 0.36047 | 10.0601 | 1.4874 | 3.6263 | 0.53615 | 1200 | Residential, Medium Density-Two-five dwellingunits per acre | SEB-05 | Twin Ditches | 176.69 | City of Sebastian | N/A | Twin Ditches Stormwater Retrofit | Not provided. | Wet Detention Pond | Completed | 2007 | 209 | 106 | SEB | 177 | Not provided | Not provided | Not provided | Not provided | N/A | Structural | 2013 | Central Indian River Lagoon | Not provided | Not provided | Not provided | Wet Detention Effciency Calculation and TA | yes | 240.0192 | 1458.7516
769 | City of Sebastian | Central IRL | SEB | IR12-21 | 0.56 | 0.48 | 0.0037026 | 10.0601 | 1.4874 | 0.037248 | 0.0055072 | 1210 | Fixed Single Family Units | SEB-05 | Twin Ditches | 176.69 | City of Sebastian | N/A | Twin Ditches Stormwater Retrofit | Not provided. | Wet Detention Pond | Completed | 2007 | 209 | 106 | SEB | 177 | Not provided | Not provided | Not provided | Not provided | N/A | Structural | 2013 | Central Indian River Lagoon | Not provided | Not provided | Not provided | Wet Detention Effciency Calculation and TA | yes | 18.6969 | 14.9839
770 | City of Sebastian | Central IRL | SEB | IR12-21 | 0.56 | 0.48 | 0.010432 | 10.0601 | 1.4874 | 0.10494 | 0.015516 | 1210 | Fixed Single Family Units | SEB-05 | Twin Ditches | 176.69 | City of Sebastian | N/A | Twin Ditches Stormwater Retrofit | Not provided. | Wet Detention Pond | Completed | 2007 | 209 | 106 | SEB | 177 | Not provided | Not provided | Not provided | Not provided | N/A | Structural | 2013 | Central Indian River Lagoon | Not provided | Not provided | Not provided | Wet Detention Effciency Calculation and TA | yes | 31.3878 | 42.215
771 | City of Sebastian | Central IRL | SEB | IR12-21 | 0.56 | 0.48 | 0.0013375 | 10.0601 | 1.4874 | 0.013455 | 0.0019893 | 1210 | Fixed Single Family Units | SEB-05 | Twin Ditches | 176.69 | City of Sebastian | N/A | Twin Ditches Stormwater Retrofit | Not provided. | Wet Detention Pond | Completed | 2007 | 209 | 106 | SEB | 177 | Not provided | Not provided | Not provided | Not provided | N/A | Structural | 2013 | Central Indian River Lagoon | Not provided | Not provided | Not provided | Wet Detention Effciency Calculation and TA | yes | 11.1098 | 5.4125
772 | City of Sebastian | Central IRL | SEB | IR12-21 | 0.56 | 0.48 | 0.012879 | 10.0601 | 1.4874 | 0.12956 | 0.019156 | 1210 | Fixed Single Family Units | SEB-05 | Twin Ditches | 176.69 | City of Sebastian | N/A | Twin Ditches Stormwater Retrofit | Not provided. | Wet Detention Pond | Completed | 2007 | 209 | 106 | SEB | 177 | Not provided | Not provided | Not provided | Not provided | N/A | Structural | 2013 | Central Indian River Lagoon | Not provided | Not provided | Not provided | Wet Detention Effciency Calculation and TA | yes | 32.4101 | 52.1185
773 | City of Sebastian | Central IRL | SEB | IR12-21 | 0.56 | 0.48 | 0.22895 | 10.0601 | 1.4874 | 2.3032 | 0.34054 | 1210 | Fixed Single Family Units | SEB-05 | Twin Ditches | 176.69 | City of Sebastian | N/A | Twin Ditches Stormwater Retrofit | Not provided. | Wet Detention Pond | Completed | 2007 | 209 | 106 | SEB | 177 | Not provided | Not provided | Not provided | Not provided | N/A | Structural | 2013 | Central Indian River Lagoon | Not provided | Not provided | Not provided | Wet Detention Effciency Calculation and TA | yes | 121.3859 | 926.5186
774 | City of Sebastian | Central IRL | SEB | IR12-21 | 0.56 | 0.48 | 0.084807 | 10.0655 | 1.4874 | 0.85362 | 0.12614 | 1200 | Residential, Medium Density-Two-five dwellingunits per acre | SEB-05 | Twin Ditches | 176.69 | City of Sebastian | N/A | Twin Ditches Stormwater Retrofit | Not provided. | Wet Detention Pond | Completed | 2007 | 209 | 106 | SEB | 177 | Not provided | Not provided | Not provided | Not provided | N/A | Structural | 2013 | Central Indian River Lagoon | Not provided | Not provided | Not provided | Wet Detention Effciency Calculation and TA | yes | 87.4265 | 343.2
775 | City of Sebastian | Central IRL | SEB | IR12-21 | 0.56 | 0.48 | 0.21301 | 10.0655 | 1.4874 | 2.144 | 0.31683 | 1200 | Residential, Medium Density-Two-five dwellingunits per acre | SEB-05 | Twin Ditches | 176.69 | City of Sebastian | N/A | Twin Ditches Stormwater Retrofit | Not provided. | Wet Detention Pond | Completed | 2007 | 209 | 106 | SEB | 177 | Not provided | Not provided | Not provided | Not provided | N/A | Structural | 2013 | Central Indian River Lagoon | Not provided | Not provided | Not provided | Wet Detention Effciency Calculation and TA | yes | 172.7768 | 862.0161
776 | City of Sebastian | Central IRL | SEB | IR12-21 | 0.56 | 0.48 | 0.22575 | 10.0655 | 1.4874 | 2.2723 | 0.33578 | 1210 | Fixed Single Family Units | SEB-05 | Twin Ditches | 176.69 | City of Sebastian | N/A | Twin Ditches Stormwater Retrofit | Not provided. | Wet Detention Pond | Completed | 2007 | 209 | 106 | SEB | 177 | Not provided | Not provided | Not provided | Not provided | N/A | Structural | 2013 | Central Indian River Lagoon | Not provided | Not provided | Not provided | Wet Detention Effciency Calculation and TA | yes | 118.4154 | 913.5937
777 | City of Sebastian | Central IRL | SEB | IR12-21 | 0.56 | 0.48 | 0.00013938 | 10.0655 | 1.4874 | 0.0014029 | 0.00020731 | 1210 | Fixed Single Family Units | SEB-05 | Twin Ditches | 176.69 | City of Sebastian | N/A | Twin Ditches Stormwater Retrofit | Not provided. | Wet Detention Pond | Completed | 2007 | 209 | 106 | SEB | 177 | Not provided | Not provided | Not provided | Not provided | N/A | Structural | 2013 | Central Indian River Lagoon | Not provided | Not provided | Not provided | Wet Detention Effciency Calculation and TA | yes | 3.5466 | 0.56405
778 | City of Sebastian | Central IRL | SEB | IR12-21 | 0.56 | 0.48 | 0.011285 | 10.0655 | 1.4874 | 0.11359 | 0.016785 | 1210 | Fixed Single Family Units | SEB-05 | Twin Ditches | 176.69 | City of Sebastian | N/A | Twin Ditches Stormwater Retrofit | Not provided. | Wet Detention Pond | Completed | 2007 | 209 | 106 | SEB | 177 | Not provided | Not provided | Not provided | Not provided | N/A | Structural | 2013 | Central Indian River Lagoon | Not provided | Not provided | Not provided | Wet Detention Effciency Calculation and TA | yes | 35.7664 | 45.6692
779 | City of Sebastian | Central IRL | SEB | IR12-21 | 0.56 | 0.48 | 0.061345 | 10.0655 | 1.4874 | 0.61747 | 0.091245 | 1210 | Fixed Single Family Units | SEB-05 | Twin Ditches | 176.69 | City of Sebastian | N/A | Twin Ditches Stormwater Retrofit | Not provided. | Wet Detention Pond | Completed | 2007 | 209 | 106 | SEB | 177 | Not provided | Not provided | Not provided | Not provided | N/A | Structural | 2013 | Central Indian River Lagoon | Not provided | Not provided | Not provided | Wet Detention Effciency Calculation and TA | yes | 104.4186 | 248.256
780 | City of Sebastian | Central IRL | SEB | IR12-21 | 0.56 | 0.48 | 0.0036995 | 9.6221 | 1.3821 | 0.035597 | 0.0051132 | 1200 | Residential, Medium Density-Two-five dwellingunits per acre | SEB-05 | Twin Ditches | 176.69 | City of Sebastian | N/A | Twin Ditches Stormwater Retrofit | Not provided. | Wet Detention Pond | Completed | 2007 | 209 | 106 | SEB | 177 | Not provided | Not provided | Not provided | Not provided | N/A | Structural | 2013 | Central Indian River Lagoon | Not provided | Not provided | Not provided | Wet Detention Effciency Calculation and TA | yes | 18.6914 | 14.9713
781 | City of Sebastian | Central IRL | SEB | IR12-21 | 0.56 | 0.48 | 0.17596 | 9.6221 | 1.3821 | 1.6931 | 0.2432 | 1210 | Fixed Single Family Units | SEB-05 | Twin Ditches | 176.69 | City of Sebastian | N/A | Twin Ditches Stormwater Retrofit | Not provided. | Wet Detention Pond | Completed | 2007 | 209 | 106 | SEB | 177 | Not provided | Not provided | Not provided | Not provided | N/A | Structural | 2013 | Central Indian River Lagoon | Not provided | Not provided | Not provided | Wet Detention Effciency Calculation and TA | yes | 112.8367 | 712.0813
782 | City of Sebastian | Central IRL | SEB | IR12-21 | 0.56 | 0.48 | 0.026815 | 9.6221 | 1.3821 | 0.25802 | 0.037063 | 1210 | Fixed Single Family Units | SEB-05 | Twin Ditches | 176.69 | City of Sebastian | N/A | Twin Ditches Stormwater Retrofit | Not provided. | Wet Detention Pond | Completed | 2007 | 209 | 106 | SEB | 177 | Not provided | Not provided | Not provided | Not provided | N/A | Structural | 2013 | Central Indian River Lagoon | Not provided | Not provided | Not provided | Wet Detention Effciency Calculation and TA | yes | 46.5339 | 108.518
783 | City of Sebastian | Central IRL | SEB | IR12-21 | 0.56 | 0.48 | 0.027847 | 9.6221 | 1.3821 | 0.26794 | 0.038488 | 1210 | Fixed Single Family Units | SEB-05 | Twin Ditches | 176.69 | City of Sebastian | N/A | Twin Ditches Stormwater Retrofit | Not provided. | Wet Detention Pond | Completed | 2007 | 209 | 106 | SEB | 177 | Not provided | Not provided | Not provided | Not provided | N/A | Structural | 2013 | Central Indian River Lagoon | Not provided | Not provided | Not provided | Wet Detention Effciency Calculation and TA | yes | 47.1657 | 112.6915
784 | City of Sebastian | Central IRL | SEB | IR12-21 | 0.56 | 0.48 | 0.17937 | 9.6221 | 1.3821 | 1.7259 | 0.24791 | 1210 | Fixed Single Family Units | SEB-05 | Twin Ditches | 176.69 | City of Sebastian | N/A | Twin Ditches Stormwater Retrofit | Not provided. | Wet Detention Pond | Completed | 2007 | 209 | 106 | SEB | 177 | Not provided | Not provided | Not provided | Not provided | N/A | Structural | 2013 | Central Indian River Lagoon | Not provided | Not provided | Not provided | Wet Detention Effciency Calculation and TA | yes | 113.107 | 725.8686
785 | City of Sebastian | Central IRL | SEB | IR12-21 | 0.56 | 0.48 | 0.11321 | 9.6221 | 1.3821 | 1.0893 | 0.15647 | 1750 | Governmental | SEB-05 | Twin Ditches | 176.69 | City of Sebastian | N/A | Twin Ditches Stormwater Retrofit | Not provided. | Wet Detention Pond | Completed | 2007 | 209 | 106 | SEB | 177 | Not provided | Not provided | Not provided | Not provided | N/A | Structural | 2013 | Central Indian River Lagoon | Not provided | Not provided | Not provided | Wet Detention Effciency Calculation and TA | yes | 122.9494 | 458.1288
786 | City of Sebastian | Central IRL | SEB | IR12-21 | 0.56 | 0.48 | 0.3559 | 10.1561 | 1.5055 | 3.6146 | 0.53583 | 1200 | Residential, Medium Density-Two-five dwellingunits per acre | SEB-05 | Twin Ditches | 176.69 | City of Sebastian | N/A | Twin Ditches Stormwater Retrofit | Not provided. | Wet Detention Pond | Completed | 2007 | 209 | 106 | SEB | 177 | Not provided | Not provided | Not provided | Not provided | N/A | Structural | 2013 | Central Indian River Lagoon | Not provided | Not provided | Not provided | Wet Detention Effciency Calculation and TA | yes | 183.2221 | 1440.2952
787 | City of Sebastian | Central IRL | SEB | IR12-21 | 0.56 | 0.48 | 0.030514 | 10.1561 | 1.5055 | 0.30991 | 0.045941 | 1210 | Fixed Single Family Units | SEB-05 | Twin Ditches | 176.69 | City of Sebastian | N/A | Twin Ditches Stormwater Retrofit | Not provided. | Wet Detention Pond | Completed | 2007 | 209 | 106 | SEB | 177 | Not provided | Not provided | Not provided | Not provided | N/A | Structural | 2013 | Central Indian River Lagoon | Not provided | Not provided | Not provided | Wet Detention Effciency Calculation and TA | yes | 55.5568 | 123.4872
788 | City of Sebastian | Central IRL | SEB | IR12-21 | 0.56 | 0.48 | 0.017173 | 10.1561 | 1.5055 | 0.17441 | 0.025854 | 1210 | Fixed Single Family Units | SEB-05 | Twin Ditches | 176.69 | City of Sebastian | N/A | Twin Ditches Stormwater Retrofit | Not provided. | Wet Detention Pond | Completed | 2007 | 209 | 106 | SEB | 177 | Not provided | Not provided | Not provided | Not provided | N/A | Structural | 2013 | Central Indian River Lagoon | Not provided | Not provided | Not provided | Wet Detention Effciency Calculation and TA | yes | 40.5813 | 69.4958
789 | City of Sebastian | Central IRL | SEB | IR12-21 | 0.56 | 0.48 | 0.14183 | 10.1561 | 1.5055 | 1.4404 | 0.21353 | 1210 | Fixed Single Family Units | SEB-05 | Twin Ditches | 176.69 | City of Sebastian | N/A | Twin Ditches Stormwater Retrofit | Not provided. | Wet Detention Pond | Completed | 2007 | 209 | 106 | SEB | 177 | Not provided | Not provided | Not provided | Not provided | N/A | Structural | 2013 | Central Indian River Lagoon | Not provided | Not provided | Not provided | Wet Detention Effciency Calculation and TA | yes | 98.5076 | 573.9617
790 | City of Sebastian | Central IRL | SEB | IR12-21 | 0.56 | 0.48 | 0.072343 | 10.1561 | 1.5055 | 0.73472 | 0.10891 | 1210 | Fixed Single Family Units | SEB-05 | Twin Ditches | 176.69 | City of Sebastian | N/A | Twin Ditches Stormwater Retrofit | Not provided. | Wet Detention Pond | Completed | 2007 | 209 | 106 | SEB | 177 | Not provided | Not provided | Not provided | Not provided | N/A | Structural | 2013 | Central Indian River Lagoon | Not provided | Not provided | Not provided | Wet Detention Effciency Calculation and TA | yes | 80.1157 | 292.7602
791 | City of Sebastian | Central IRL | SEB | IR12-21 | 0.56 | 0.48 | 0.23654 | 10.1696 | 1.5075 | 2.4055 | 0.35659 | 1200 | Residential, Medium Density-Two-five dwellingunits per acre | SEB-05 | Twin Ditches | 176.69 | City of Sebastian | N/A | Twin Ditches Stormwater Retrofit | Not provided. | Wet Detention Pond | Completed | 2007 | 209 | 106 | SEB | 177 | Not provided | Not provided | Not provided | Not provided | N/A | Structural | 2013 | Central Indian River Lagoon | Not provided | Not provided | Not provided | Wet Detention Effciency Calculation and TA | yes | 138.2925 | 957.2302
792 | City of Sebastian | Central IRL | SEB | IR12-21 | 0.56 | 0.48 | 0.079213 | 10.1696 | 1.5075 | 0.80557 | 0.11942 | 1200 | Residential, Medium Density-Two-five dwellingunits per acre | SEB-05 | Twin Ditches | 176.69 | City of Sebastian | N/A | Twin Ditches Stormwater Retrofit | Not provided. | Wet Detention Pond | Completed | 2007 | 209 | 106 | SEB | 177 | Not provided | Not provided | Not provided | Not provided | N/A | Structural | 2013 | Central Indian River Lagoon | Not provided | Not provided | Not provided | Wet Detention Effciency Calculation and TA | yes | 112.8498 | 320.5645
793 | City of Sebastian | Central IRL | SEB | IR12-21 | 0.56 | 0.48 | 0.30201 | 10.1696 | 1.5075 | 3.0714 | 0.45529 | 1200 | Residential, Medium Density-Two-five dwellingunits per acre | SEB-05 | Twin Ditches | 176.69 | City of Sebastian | N/A | Twin Ditches Stormwater Retrofit | Not provided. | Wet Detention Pond | Completed | 2007 | 209 | 106 | SEB | 177 | Not provided | Not provided | Not provided | Not provided | N/A | Structural | 2013 | Central Indian River Lagoon | Not provided | Not provided | Not provided | Wet Detention Effciency Calculation and TA | yes | 148.9189 | 1222.2053
794 | City of Sebastian | Central IRL | SEB | IR12-21 | 0.56 | 0.48 | 0.012692 | 7.5809 | 0.99906 | 0.096214 | 0.01268 | 1200 | Residential, Medium Density-Two-five dwellingunits per acre | SEB-05 | Twin Ditches | 176.69 | City of Sebastian | N/A | Twin Ditches Stormwater Retrofit | Not provided. | Wet Detention Pond | Completed | 2007 | 209 | 106 | SEB | 177 | Not provided | Not provided | Not provided | Not provided | N/A | Structural | 2013 | Central Indian River Lagoon | Not provided | Not provided | Not provided | Wet Detention Effciency Calculation and TA | yes | 34.6086 | 51.3612
795 | City of Sebastian | Central IRL | SEB | IR12-21 | 0.56 | 0.48 | 0.33986 | 10.158 | 1.5058 | 3.4523 | 0.51177 | 1200 | Residential, Medium Density-Two-five dwellingunits per acre | SEB-05 | Twin Ditches | 176.69 | City of Sebastian | N/A | Twin Ditches Stormwater Retrofit | Not provided. | Wet Detention Pond | Completed | 2007 | 209 | 106 | SEB | 177 | Not provided | Not provided | Not provided | Not provided | N/A | Structural | 2013 | Central Indian River Lagoon | Not provided | Not provided | Not provided | Wet Detention Effciency Calculation and TA | yes | 198.6208 | 1375.3635
796 | City of Sebastian | Central IRL | SEB | IR12-21 | 0.56 | 0.48 | 0.27692 | 10.158 | 1.5058 | 2.8129 | 0.41699 | 1210 | Fixed Single Family Units | SEB-05 | Twin Ditches | 176.69 | City of Sebastian | N/A | Twin Ditches Stormwater Retrofit | Not provided. | Wet Detention Pond | Completed | 2007 | 209 | 106 | SEB | 177 | Not provided | Not provided | Not provided | Not provided | N/A | Structural | 2013 | Central Indian River Lagoon | Not provided | Not provided | Not provided | Wet Detention Effciency Calculation and TA | yes | 132.4877 | 1120.6402
797 | City of Sebastian | Central IRL | SEB | IR12-21 | 0.56 | 0.48 | 0.0008771 | 10.158 | 1.5058 | 0.0089096 | 0.0013208 | 1210 | Fixed Single Family Units | SEB-05 | Twin Ditches | 176.69 | City of Sebastian | N/A | Twin Ditches Stormwater Retrofit | Not provided. | Wet Detention Pond | Completed | 2007 | 209 | 106 | SEB | 177 | Not provided | Not provided | Not provided | Not provided | N/A | Structural | 2013 | Central Indian River Lagoon | Not provided | Not provided | Not provided | Wet Detention Effciency Calculation and TA | yes | 34.6049 | 3.5495
798 | City of Sebastian | Central IRL | SEB | IR12-21 | 0.56 | 0.48 | 0.035101 | 8.4738 | 1.1408 | 0.29744 | 0.040044 | 1210 | Fixed Single Family Units | SEB-05 | Twin Ditches | 176.69 | City of Sebastian | N/A | Twin Ditches Stormwater Retrofit | Not provided. | Wet Detention Pond | Completed | 2007 | 209 | 106 | SEB | 177 | Not provided | Not provided | Not provided | Not provided | N/A | Structural | 2013 | Central Indian River Lagoon | Not provided | Not provided | Not provided | Wet Detention Effciency Calculation and TA | yes | 52.7514 | 142.0489
799 | City of Sebastian | Central IRL | SEB | IR12-21 | 0.56 | 0.48 | 0.0072431 | 8.4738 | 1.1408 | 0.061376 | 0.0082629 | 1210 | Fixed Single Family Units | SEB-05 | Twin Ditches | 176.69 | City of Sebastian | N/A | Twin Ditches Stormwater Retrofit | Not provided. | Wet Detention Pond | Completed | 2007 | 209 | 106 | SEB | 177 | Not provided | Not provided | Not provided | Not provided | N/A | Structural | 2013 | Central Indian River Lagoon | Not provided | Not provided | Not provided | Wet Detention Effciency Calculation and TA | yes | 26.1082 | 29.3116
800 | City of Sebastian | Central IRL | SEB | IR12-21 | 0.56 | 0.48 | 0.029094 | 8.4738 | 1.1408 | 0.24654 | 0.033191 | 1750 | Governmental | SEB-05 | Twin Ditches | 176.69 | City of Sebastian | N/A | Twin Ditches Stormwater Retrofit | Not provided. | Wet Detention Pond | Completed | 2007 | 209 | 106 | SEB | 177 | Not provided | Not provided | Not provided | Not provided | N/A | Structural | 2013 | Central Indian River Lagoon | Not provided | Not provided | Not provided | Wet Detention Effciency Calculation and TA | yes | 51.7738 | 117.7403
801 | City of Sebastian | Central IRL | SEB | IR12-21 | 0.56 | 0.48 | 0.058883 | 8.4738 | 1.1408 | 0.49896 | 0.067174 | 1750 | Governmental | SEB-05 | Twin Ditches | 176.69 | City of Sebastian | N/A | Twin Ditches Stormwater Retrofit | Not provided. | Wet Detention Pond | Completed | 2007 | 209 | 106 | SEB | 177 | Not provided | Not provided | Not provided | Not provided | N/A | Structural | 2013 | Central Indian River Lagoon | Not provided | Not provided | Not provided | Wet Detention Effciency Calculation and TA | yes | 75.5105 | 238.2896
802 | City of Sebastian | Central IRL | SEB | IR12-21 | 0.56 | 0.48 | 0.0087696 | 8.4738 | 1.1408 | 0.074311 | 0.010004 | 1750 | Governmental | SEB-05 | Twin Ditches | 176.69 | City of Sebastian | N/A | Twin Ditches Stormwater Retrofit | Not provided. | Wet Detention Pond | Completed | 2007 | 209 | 106 | SEB | 177 | Not provided | Not provided | Not provided | Not provided | N/A | Structural | 2013 | Central Indian River Lagoon | Not provided | Not provided | Not provided | Wet Detention Effciency Calculation and TA | yes | 95.6204 | 35.4893
803 | City of Sebastian | Central IRL | SEB | IR12-21 | 0.56 | 0.48 | 0.5607 | 10.192 | 1.5108 | 5.7147 | 0.84711 | 1200 | Residential, Medium Density-Two-five dwellingunits per acre | SEB-05 | Twin Ditches | 176.69 | City of Sebastian | N/A | Twin Ditches Stormwater Retrofit | Not provided. | Wet Detention Pond | Completed | 2007 | 209 | 106 | SEB | 177 | Not provided | Not provided | Not provided | Not provided | N/A | Structural | 2013 | Central Indian River Lagoon | Not provided | Not provided | Not provided | Wet Detention Effciency Calculation and TA | yes | 190.7785 | 2269.0916
804 | City of Sebastian | Central IRL | SEB | IR12-21 | 0.56 | 0.48 | 0.057059 | 10.192 | 1.5108 | 0.58154 | 0.086204 | 1200 | Residential, Medium Density-Two-five dwellingunits per acre | SEB-05 | Twin Ditches | 176.69 | City of Sebastian | N/A | Twin Ditches Stormwater Retrofit | Not provided. | Wet Detention Pond | Completed | 2007 | 209 | 106 | SEB | 177 | Not provided | Not provided | Not provided | Not provided | N/A | Structural | 2013 | Central Indian River Lagoon | Not provided | Not provided | Not provided | Wet Detention Effciency Calculation and TA | yes | 109.2511 | 230.9084
805 | City of Sebastian | Central IRL | SEB | IR12-21 | 0.56 | 0.48 | 0.27862 | 10.1732 | 1.5081 | 2.8345 | 0.42018 | 1200 | Residential, Medium Density-Two-five dwellingunits per acre | SEB-05 | Twin Ditches | 176.69 | City of Sebastian | N/A | Twin Ditches Stormwater Retrofit | Not provided. | Wet Detention Pond | Completed | 2007 | 209 | 106 | SEB | 177 | Not provided | Not provided | Not provided | Not provided | N/A | Structural | 2013 | Central Indian River Lagoon | Not provided | Not provided | Not provided | Wet Detention Effciency Calculation and TA | yes | 171.9966 | 1127.5415
806 | City of Sebastian | Central IRL | SEB | IR12-21 | 0.56 | 0.48 | 0.012862 | 10.1732 | 1.5081 | 0.13084 | 0.019396 | 1210 | Fixed Single Family Units | SEB-05 | Twin Ditches | 176.69 | City of Sebastian | N/A | Twin Ditches Stormwater Retrofit | Not provided. | Wet Detention Pond | Completed | 2007 | 209 | 106 | SEB | 177 | Not provided | Not provided | Not provided | Not provided | N/A | Structural | 2013 | Central Indian River Lagoon | Not provided | Not provided | Not provided | Wet Detention Effciency Calculation and TA | yes | 36.774 | 52.0488
807 | City of Sebastian | Central IRL | SEB | IR12-21 | 0.56 | 0.48 | 0.17172 | 10.1732 | 1.5081 | 1.7469 | 0.25896 | 1210 | Fixed Single Family Units | SEB-05 | Twin Ditches | 176.69 | City of Sebastian | N/A | Twin Ditches Stormwater Retrofit | Not provided. | Wet Detention Pond | Completed | 2007 | 209 | 106 | SEB | 177 | Not provided | Not provided | Not provided | Not provided | N/A | Structural | 2013 | Central Indian River Lagoon | Not provided | Not provided | Not provided | Wet Detention Effciency Calculation and TA | yes | 120.4072 | 694.9264
808 | City of Sebastian | Central IRL | SEB | IR12-21 | 0.56 | 0.48 | 0.15456 | 10.1732 | 1.5081 | 1.5724 | 0.23309 | 1210 | Fixed Single Family Units | SEB-05 | Twin Ditches | 176.69 | City of Sebastian | N/A | Twin Ditches Stormwater Retrofit | Not provided. | Wet Detention Pond | Completed | 2007 | 209 | 106 | SEB | 177 | Not provided | Not provided | Not provided | Not provided | N/A | Structural | 2013 | Central Indian River Lagoon | Not provided | Not provided | Not provided | Wet Detention Effciency Calculation and TA | yes | 110.6933 | 625.4832
809 | City of Sebastian | Central IRL | SEB | IR12-21 | 0.56 | 0.48 | 0.13957 | 10.1784 | 1.5088 | 1.4206 | 0.21058 | 1200 | Residential, Medium Density-Two-five dwellingunits per acre | SEB-05 | Twin Ditches | 176.69 | City of Sebastian | N/A | Twin Ditches Stormwater Retrofit | Not provided. | Wet Detention Pond | Completed | 2007 | 209 | 106 | SEB | 177 | Not provided | Not provided | Not provided | Not provided | N/A | Structural | 2013 | Central Indian River Lagoon | Not provided | Not provided | Not provided | Wet Detention Effciency Calculation and TA | yes | 95.5583 | 564.8043
810 | City of Sebastian | Central IRL | SEB | IR12-21 | 0.56 | 0.48 | 0.44997 | 10.1784 | 1.5088 | 4.58 | 0.67892 | 1200 | Residential, Medium Density-Two-five dwellingunits per acre | SEB-05 | Twin Ditches | 176.69 | City of Sebastian | N/A | Twin Ditches Stormwater Retrofit | Not provided. | Wet Detention Pond | Completed | 2007 | 209 | 106 | SEB | 177 | Not provided | Not provided | Not provided | Not provided | N/A | Structural | 2013 | Central Indian River Lagoon | Not provided | Not provided | Not provided | Wet Detention Effciency Calculation and TA | yes | 200.3888 | 1820.9678
811 | City of Sebastian | Central IRL | SEB | IR12-21 | 0.56 | 0.48 | 0.028226 | 10.1784 | 1.5088 | 0.2873 | 0.042588 | 1210 | Fixed Single Family Units | SEB-05 | Twin Ditches | 176.69 | City of Sebastian | N/A | Twin Ditches Stormwater Retrofit | Not provided. | Wet Detention Pond | Completed | 2007 | 209 | 106 | SEB | 177 | Not provided | Not provided | Not provided | Not provided | N/A | Structural | 2013 | Central Indian River Lagoon | Not provided | Not provided | Not provided | Wet Detention Effciency Calculation and TA | yes | 62.8575 | 114.2279
812 | City of Sebastian | Central IRL | SEB | IR12-21 | 0.56 | 0.48 | 0.17725 | 10.1538 | 1.5052 | 1.7997 | 0.26679 | 1200 | Residential, Medium Density-Two-five dwellingunits per acre | SEB-05 | Twin Ditches | 176.69 | City of Sebastian | N/A | Twin Ditches Stormwater Retrofit | Not provided. | Wet Detention Pond | Completed | 2007 | 209 | 106 | SEB | 177 | Not provided | Not provided | Not provided | Not provided | N/A | Structural | 2013 | Central Indian River Lagoon | Not provided | Not provided | Not provided | Wet Detention Effciency Calculation and TA | yes | 128.7234 | 717.2949
813 | City of Sebastian | Central IRL | SEB | IR12-21 | 0.56 | 0.48 | 1.2127e-05 | 10.1538 | 1.5052 | 0.00012313 | 1.8253e-05 | 1210 | Fixed Single Family Units | SEB-05 | Twin Ditches | 176.69 | City of Sebastian | N/A | Twin Ditches Stormwater Retrofit | Not provided. | Wet Detention Pond | Completed | 2007 | 209 | 106 | SEB | 177 | Not provided | Not provided | Not provided | Not provided | N/A | Structural | 2013 | Central Indian River Lagoon | Not provided | Not provided | Not provided | Wet Detention Effciency Calculation and TA | yes | 2.4838 | 0.049076
814 | City of Sebastian | Central IRL | SEB | IR12-21 | 0.56 | 0.48 | 0.18168 | 10.1538 | 1.5052 | 1.8447 | 0.27346 | 1210 | Fixed Single Family Units | SEB-05 | Twin Ditches | 176.69 | City of Sebastian | N/A | Twin Ditches Stormwater Retrofit | Not provided. | Wet Detention Pond | Completed | 2007 | 209 | 106 | SEB | 177 | Not provided | Not provided | Not provided | Not provided | N/A | Structural | 2013 | Central Indian River Lagoon | Not provided | Not provided | Not provided | Wet Detention Effciency Calculation and TA | yes | 134.2534 | 735.2156
815 | City of Sebastian | Central IRL | SEB | IR12-21 | 0.56 | 0.48 | 0.12255 | 10.1538 | 1.5052 | 1.2444 | 0.18446 | 1210 | Fixed Single Family Units | SEB-05 | Twin Ditches | 176.69 | City of Sebastian | N/A | Twin Ditches Stormwater Retrofit | Not provided. | Wet Detention Pond | Completed | 2007 | 209 | 106 | SEB | 177 | Not provided | Not provided | Not provided | Not provided | N/A | Structural | 2013 | Central Indian River Lagoon | Not provided | Not provided | Not provided | Wet Detention Effciency Calculation and TA | yes | 101.648 | 495.9463
816 | City of Sebastian | Central IRL | SEB | IR12-21 | 0.56 | 0.48 | 0.13628 | 10.1538 | 1.5052 | 1.3837 | 0.20512 | 1210 | Fixed Single Family Units | SEB-05 | Twin Ditches | 176.69 | City of Sebastian | N/A | Twin Ditches Stormwater Retrofit | Not provided. | Wet Detention Pond | Completed | 2007 | 209 | 106 | SEB | 177 | Not provided | Not provided | Not provided | Not provided | N/A | Structural | 2013 | Central Indian River Lagoon | Not provided | Not provided | Not provided | Wet Detention Effciency Calculation and TA | yes | 99.6549 | 551.4941
817 | City of Sebastian | Central IRL | SEB | IR12-21 | 0.56 | 0.48 | 0.069326 | 9.8076 | 1.441 | 0.67992 | 0.099897 | 1200 | Residential, Medium Density-Two-five dwellingunits per acre | SEB-05 | Twin Ditches | 176.69 | City of Sebastian | N/A | Twin Ditches Stormwater Retrofit | Not provided. | Wet Detention Pond | Completed | 2007 | 209 | 106 | SEB | 177 | Not provided | Not provided | Not provided | Not provided | N/A | Structural | 2013 | Central Indian River Lagoon | Not provided | Not provided | Not provided | Wet Detention Effciency Calculation and TA | yes | 83.8666 | 280.553
818 | City of Sebastian | Central IRL | SEB | IR12-21 | 0.56 | 0.48 | 0.14544 | 9.8076 | 1.441 | 1.4264 | 0.20958 | 1200 | Residential, Medium Density-Two-five dwellingunits per acre | SEB-05 | Twin Ditches | 176.69 | City of Sebastian | N/A | Twin Ditches Stormwater Retrofit | Not provided. | Wet Detention Pond | Completed | 2007 | 209 | 106 | SEB | 177 | Not provided | Not provided | Not provided | Not provided | N/A | Structural | 2013 | Central Indian River Lagoon | Not provided | Not provided | Not provided | Wet Detention Effciency Calculation and TA | yes | 143.7225 | 588.5776
819 | City of Sebastian | Central IRL | SEB | IR12-21 | 0.56 | 0.48 | 0.0019447 | 9.8076 | 1.441 | 0.019073 | 0.0028023 | 1200 | Residential, Medium Density-Two-five dwellingunits per acre | SEB-05 | Twin Ditches | 176.69 | City of Sebastian | N/A | Twin Ditches Stormwater Retrofit | Not provided. | Wet Detention Pond | Completed | 2007 | 209 | 106 | SEB | 177 | Not provided | Not provided | Not provided | Not provided | N/A | Structural | 2013 | Central Indian River Lagoon | Not provided | Not provided | Not provided | Wet Detention Effciency Calculation and TA | yes | 17.6224 | 7.87
820 | City of Sebastian | Central IRL | SEB | IR12-21 | 0.56 | 0.48 | 0.40105 | 9.8076 | 1.441 | 3.9334 | 0.57791 | 1200 | Residential, Medium Density-Two-five dwellingunits per acre | SEB-05 | Twin Ditches | 176.69 | City of Sebastian | N/A | Twin Ditches Stormwater Retrofit | Not provided. | Wet Detention Pond | Completed | 2007 | 209 | 106 | SEB | 177 | Not provided | Not provided | Not provided | Not provided | N/A | Structural | 2013 | Central Indian River Lagoon | Not provided | Not provided | Not provided | Wet Detention Effciency Calculation and TA | yes | 199.4116 | 1622.9994
821 | City of Sebastian | Central IRL | SEB | IR12-21 | 0.56 | 0.48 | 0.46037 | 10.158 | 1.5058 | 4.6765 | 0.69324 | 1200 | Residential, Medium Density-Two-five dwellingunits per acre | SEB-05 | Twin Ditches | 176.69 | City of Sebastian | N/A | Twin Ditches Stormwater Retrofit | Not provided. | Wet Detention Pond | Completed | 2007 | 209 | 106 | SEB | 177 | Not provided | Not provided | Not provided | Not provided | N/A | Structural | 2013 | Central Indian River Lagoon | Not provided | Not provided | Not provided | Wet Detention Effciency Calculation and TA | yes | 174.0558 | 1863.0643
822 | City of Sebastian | Central IRL | SEB | IR12-21 | 0.56 | 0.48 | 0.10376 | 10.158 | 1.5058 | 1.054 | 0.15625 | 1200 | Residential, Medium Density-Two-five dwellingunits per acre | SEB-05 | Twin Ditches | 176.69 | City of Sebastian | N/A | Twin Ditches Stormwater Retrofit | Not provided. | Wet Detention Pond | Completed | 2007 | 209 | 106 | SEB | 177 | Not provided | Not provided | Not provided | Not provided | N/A | Structural | 2013 | Central Indian River Lagoon | Not provided | Not provided | Not provided | Wet Detention Effciency Calculation and TA | yes | 153.8147 | 419.921
823 | City of Sebastian | Central IRL | SEB | IR12-21 | 0.56 | 0.48 | 0.043449 | 10.158 | 1.5058 | 0.44135 | 0.065426 | 1210 | Fixed Single Family Units | SEB-05 | Twin Ditches | 176.69 | City of Sebastian | N/A | Twin Ditches Stormwater Retrofit | Not provided. | Wet Detention Pond | Completed | 2007 | 209 | 106 | SEB | 177 | Not provided | Not provided | Not provided | Not provided | N/A | Structural | 2013 | Central Indian River Lagoon | Not provided | Not provided | Not provided | Wet Detention Effciency Calculation and TA | yes | 78.6352 | 175.8309
824 | City of Sebastian | Central IRL | SEB | IR12-21 | 0.56 | 0.48 | 0.0095124 | 10.158 | 1.5058 | 0.096627 | 0.014324 | 1210 | Fixed Single Family Units | SEB-05 | Twin Ditches | 176.69 | City of Sebastian | N/A | Twin Ditches Stormwater Retrofit | Not provided. | Wet Detention Pond | Completed | 2007 | 209 | 106 | SEB | 177 | Not provided | Not provided | Not provided | Not provided | N/A | Structural | 2013 | Central Indian River Lagoon | Not provided | Not provided | Not provided | Wet Detention Effciency Calculation and TA | yes | 78.0761 | 38.4951
825 | City of Sebastian | Central IRL | SEB | IR12-21 | 0.56 | 0.48 | 0.0006644 | 10.158 | 1.5058 | 0.006749 | 0.0010005 | 1210 | Fixed Single Family Units | SEB-05 | Twin Ditches | 176.69 | City of Sebastian | N/A | Twin Ditches Stormwater Retrofit | Not provided. | Wet Detention Pond | Completed | 2007 | 209 | 106 | SEB | 177 | Not provided | Not provided | Not provided | Not provided | N/A | Structural | 2013 | Central Indian River Lagoon | Not provided | Not provided | Not provided | Wet Detention Effciency Calculation and TA | yes | 12.1016 | 2.6887
826 | City of Sebastian | Central IRL | SEB | IR12-21 | 0.56 | 0.48 | 0.1177 | 10.181 | 1.5092 | 1.1983 | 0.17763 | 1200 | Residential, Medium Density-Two-five dwellingunits per acre | SEB-05 | Twin Ditches | 176.69 | City of Sebastian | N/A | Twin Ditches Stormwater Retrofit | Not provided. | Wet Detention Pond | Completed | 2007 | 209 | 106 | SEB | 177 | Not provided | Not provided | Not provided | Not provided | N/A | Structural | 2013 | Central Indian River Lagoon | Not provided | Not provided | Not provided | Wet Detention Effciency Calculation and TA | yes | 93.6966 | 476.3172
827 | City of Sebastian | Central IRL | SEB | IR12-21 | 0.56 | 0.48 | 0.25067 | 10.181 | 1.5092 | 2.552 | 0.3783 | 1200 | Residential, Medium Density-Two-five dwellingunits per acre | SEB-05 | Twin Ditches | 176.69 | City of Sebastian | N/A | Twin Ditches Stormwater Retrofit | Not provided. | Wet Detention Pond | Completed | 2007 | 209 | 106 | SEB | 177 | Not provided | Not provided | Not provided | Not provided | N/A | Structural | 2013 | Central Indian River Lagoon | Not provided | Not provided | Not provided | Wet Detention Effciency Calculation and TA | yes | 161.2818 | 1014.4098
828 | City of Sebastian | Central IRL | SEB | IR12-21 | 0.56 | 0.48 | 0.0639 | 10.181 | 1.5092 | 0.65057 | 0.096437 | 1210 | Fixed Single Family Units | SEB-05 | Twin Ditches | 176.69 | City of Sebastian | N/A | Twin Ditches Stormwater Retrofit | Not provided. | Wet Detention Pond | Completed | 2007 | 209 | 106 | SEB | 177 | Not provided | Not provided | Not provided | Not provided | N/A | Structural | 2013 | Central Indian River Lagoon | Not provided | Not provided | Not provided | Wet Detention Effciency Calculation and TA | yes | 64.7701 | 258.5949
829 | City of Sebastian | Central IRL | SEB | IR12-21 | 0.56 | 0.48 | 0.13239 | 10.181 | 1.5092 | 1.3478 | 0.1998 | 1210 | Fixed Single Family Units | SEB-05 | Twin Ditches | 176.69 | City of Sebastian | N/A | Twin Ditches Stormwater Retrofit | Not provided. | Wet Detention Pond | Completed | 2007 | 209 | 106 | SEB | 177 | Not provided | Not provided | Not provided | Not provided | N/A | Structural | 2013 | Central Indian River Lagoon | Not provided | Not provided | Not provided | Wet Detention Effciency Calculation and TA | yes | 96.1873 | 535.7574
830 | City of Sebastian | Central IRL | SEB | IR12-21 | 0.56 | 0.48 | 0.011855 | 10.0068 | 1.4775 | 0.11863 | 0.017516 | 1200 | Residential, Medium Density-Two-five dwellingunits per acre | SEB-05 | Twin Ditches | 176.69 | City of Sebastian | N/A | Twin Ditches Stormwater Retrofit | Not provided. | Wet Detention Pond | Completed | 2007 | 209 | 106 | SEB | 177 | Not provided | Not provided | Not provided | Not provided | N/A | Structural | 2013 | Central Indian River Lagoon | Not provided | Not provided | Not provided | Wet Detention Effciency Calculation and TA | yes | 39.8224 | 47.9759
831 | City of Sebastian | Central IRL | SEB | IR12-21 | 0.56 | 0.48 | 0.2628 | 10.0068 | 1.4775 | 2.6298 | 0.38828 | 1200 | Residential, Medium Density-Two-five dwellingunits per acre | SEB-05 | Twin Ditches | 176.69 | City of Sebastian | N/A | Twin Ditches Stormwater Retrofit | Not provided. | Wet Detention Pond | Completed | 2007 | 209 | 106 | SEB | 177 | Not provided | Not provided | Not provided | Not provided | N/A | Structural | 2013 | Central Indian River Lagoon | Not provided | Not provided | Not provided | Wet Detention Effciency Calculation and TA | yes | 130.5353 | 1063.5061
832 | City of Sebastian | Central IRL | SEB | IR12-21 | 0.56 | 0.48 | 0.0077568 | 10.0068 | 1.4775 | 0.077621 | 0.011461 | 1200 | Residential, Medium Density-Two-five dwellingunits per acre | SEB-05 | Twin Ditches | 176.69 | City of Sebastian | N/A | Twin Ditches Stormwater Retrofit | Not provided. | Wet Detention Pond | Completed | 2007 | 209 | 106 | SEB | 177 | Not provided | Not provided | Not provided | Not provided | N/A | Structural | 2013 | Central Indian River Lagoon | Not provided | Not provided | Not provided | Wet Detention Effciency Calculation and TA | yes | 24.343 | 31.3906
833 | City of Sebastian | Central IRL | SEB | IR12-21 | 0.56 | 0.48 | 0.20661 | 10.0068 | 1.4775 | 2.0675 | 0.30526 | 1200 | Residential, Medium Density-Two-five dwellingunits per acre | SEB-05 | Twin Ditches | 176.69 | City of Sebastian | N/A | Twin Ditches Stormwater Retrofit | Not provided. | Wet Detention Pond | Completed | 2007 | 209 | 106 | SEB | 177 | Not provided | Not provided | Not provided | Not provided | N/A | Structural | 2013 | Central Indian River Lagoon | Not provided | Not provided | Not provided | Wet Detention Effciency Calculation and TA | yes | 136.8663 | 836.1117
834 | City of Sebastian | Central IRL | SEB | IR12-21 | 0.56 | 0.48 | 0.12875 | 10.0068 | 1.4775 | 1.2883 | 0.19022 | 1210 | Fixed Single Family Units | SEB-05 | Twin Ditches | 176.69 | City of Sebastian | N/A | Twin Ditches Stormwater Retrofit | Not provided. | Wet Detention Pond | Completed | 2007 | 209 | 106 | SEB | 177 | Not provided | Not provided | Not provided | Not provided | N/A | Structural | 2013 | Central Indian River Lagoon | Not provided | Not provided | Not provided | Wet Detention Effciency Calculation and TA | yes | 96.6682 | 521.0157
835 | City of Sebastian | Central IRL | SEB | IR12-21 | 0.56 | 0.48 | 0.53692 | 10.1117 | 1.4964 | 5.4292 | 0.80345 | 1200 | Residential, Medium Density-Two-five dwellingunits per acre | SEB-05 | Twin Ditches | 176.69 | City of Sebastian | N/A | Twin Ditches Stormwater Retrofit | Not provided. | Wet Detention Pond | Completed | 2007 | 209 | 106 | SEB | 177 | Not provided | Not provided | Not provided | Not provided | N/A | Structural | 2013 | Central Indian River Lagoon | Not provided | Not provided | Not provided | Wet Detention Effciency Calculation and TA | yes | 199.3167 | 2172.855
836 | City of Sebastian | Central IRL | SEB | IR12-21 | 0.56 | 0.48 | 0.00080281 | 10.1117 | 1.4964 | 0.0081178 | 0.0012013 | 1200 | Residential, Medium Density-Two-five dwellingunits per acre | SEB-05 | Twin Ditches | 176.69 | City of Sebastian | N/A | Twin Ditches Stormwater Retrofit | Not provided. | Wet Detention Pond | Completed | 2007 | 209 | 106 | SEB | 177 | Not provided | Not provided | Not provided | Not provided | N/A | Structural | 2013 | Central Indian River Lagoon | Not provided | Not provided | Not provided | Wet Detention Effciency Calculation and TA | yes | 33.086 | 3.2489
837 | City of Sebastian | Central IRL | SEB | IR12-21 | 0.56 | 0.48 | 0.075201 | 10.1117 | 1.4964 | 0.76041 | 0.11253 | 1210 | Fixed Single Family Units | SEB-05 | Twin Ditches | 176.69 | City of Sebastian | N/A | Twin Ditches Stormwater Retrofit | Not provided. | Wet Detention Pond | Completed | 2007 | 209 | 106 | SEB | 177 | Not provided | Not provided | Not provided | Not provided | N/A | Structural | 2013 | Central Indian River Lagoon | Not provided | Not provided | Not provided | Wet Detention Effciency Calculation and TA | yes | 73.7899 | 304.3265
838 | City of Sebastian | Central IRL | SEB | IR12-21 | 0.56 | 0.48 | 0.0048358 | 10.1117 | 1.4964 | 0.048898 | 0.0072362 | 1210 | Fixed Single Family Units | SEB-05 | Twin Ditches | 176.69 | City of Sebastian | N/A | Twin Ditches Stormwater Retrofit | Not provided. | Wet Detention Pond | Completed | 2007 | 209 | 106 | SEB | 177 | Not provided | Not provided | Not provided | Not provided | N/A | Structural | 2013 | Central Indian River Lagoon | Not provided | Not provided | Not provided | Wet Detention Effciency Calculation and TA | yes | 28.6044 | 19.5696
839 | City of Sebastian | Central IRL | SEB | IR12-21 | 0.56 | 0.48 | 0.25507 | 10.1574 | 1.5043 | 2.5908 | 0.3837 | 1200 | Residential, Medium Density-Two-five dwellingunits per acre | SEB-05 | Twin Ditches | 176.69 | City of Sebastian | N/A | Twin Ditches Stormwater Retrofit | Not provided. | Wet Detention Pond | Completed | 2007 | 209 | 106 | SEB | 177 | Not provided | Not provided | Not provided | Not provided | N/A | Structural | 2013 | Central Indian River Lagoon | Not provided | Not provided | Not provided | Wet Detention Effciency Calculation and TA | yes | 141.3034 | 1032.2153
840 | City of Sebastian | Central IRL | SEB | IR12-21 | 0.56 | 0.48 | 0.19054 | 10.1574 | 1.5043 | 1.9354 | 0.28663 | 1200 | Residential, Medium Density-Two-five dwellingunits per acre | SEB-05 | Twin Ditches | 176.69 | City of Sebastian | N/A | Twin Ditches Stormwater Retrofit | Not provided. | Wet Detention Pond | Completed | 2007 | 209 | 106 | SEB | 177 | Not provided | Not provided | Not provided | Not provided | N/A | Structural | 2013 | Central Indian River Lagoon | Not provided | Not provided | Not provided | Wet Detention Effciency Calculation and TA | yes | 130.8728 | 771.0823
841 | City of Sebastian | Central IRL | SEB | IR12-21 | 0.56 | 0.48 | 0.17216 | 10.1574 | 1.5043 | 1.7487 | 0.25898 | 1210 | Fixed Single Family Units | SEB-05 | Twin Ditches | 176.69 | City of Sebastian | N/A | Twin Ditches Stormwater Retrofit | Not provided. | Wet Detention Pond | Completed | 2007 | 209 | 106 | SEB | 177 | Not provided | Not provided | Not provided | Not provided | N/A | Structural | 2013 | Central Indian River Lagoon | Not provided | Not provided | Not provided | Wet Detention Effciency Calculation and TA | yes | 127.8829 | 696.7025
842 | City of Sebastian | Central IRL | SEB | IR12-21 | 0.56 | 0.48 | 0.046173 | 10.163 | 1.5065 | 0.46925 | 0.069562 | 1200 | Residential, Medium Density-Two-five dwellingunits per acre | SEB-05 | Twin Ditches | 176.69 | City of Sebastian | N/A | Twin Ditches Stormwater Retrofit | Not provided. | Wet Detention Pond | Completed | 2007 | 209 | 106 | SEB | 177 | Not provided | Not provided | Not provided | Not provided | N/A | Structural | 2013 | Central Indian River Lagoon | Not provided | Not provided | Not provided | Wet Detention Effciency Calculation and TA | yes | 64.2311 | 186.8559
843 | City of Sebastian | Central IRL | SEB | IR12-21 | 0.56 | 0.48 | 0.026968 | 10.163 | 1.5065 | 0.27408 | 0.040629 | 1210 | Fixed Single Family Units | SEB-05 | Twin Ditches | 176.69 | City of Sebastian | N/A | Twin Ditches Stormwater Retrofit | Not provided. | Wet Detention Pond | Completed | 2007 | 209 | 106 | SEB | 177 | Not provided | Not provided | Not provided | Not provided | N/A | Structural | 2013 | Central Indian River Lagoon | Not provided | Not provided | Not provided | Wet Detention Effciency Calculation and TA | yes | 48.0039 | 109.136
844 | City of Sebastian | Central IRL | SEB | IR12-21 | 0.56 | 0.48 | 0.02521 | 10.163 | 1.5065 | 0.25621 | 0.03798 | 1210 | Fixed Single Family Units | SEB-05 | Twin Ditches | 176.69 | City of Sebastian | N/A | Twin Ditches Stormwater Retrofit | Not provided. | Wet Detention Pond | Completed | 2007 | 209 | 106 | SEB | 177 | Not provided | Not provided | Not provided | Not provided | N/A | Structural | 2013 | Central Indian River Lagoon | Not provided | Not provided | Not provided | Wet Detention Effciency Calculation and TA | yes | 42.215 | 102.0213
845 | City of Sebastian | Central IRL | SEB | IR12-21 | 0.56 | 0.48 | 0.076264 | 10.163 | 1.5065 | 0.77507 | 0.1149 | 1210 | Fixed Single Family Units | SEB-05 | Twin Ditches | 176.69 | City of Sebastian | N/A | Twin Ditches Stormwater Retrofit | Not provided. | Wet Detention Pond | Completed | 2007 | 209 | 106 | SEB | 177 | Not provided | Not provided | Not provided | Not provided | N/A | Structural | 2013 | Central Indian River Lagoon | Not provided | Not provided | Not provided | Wet Detention Effciency Calculation and TA | yes | 90.8721 | 308.6309
846 | City of Sebastian | Central IRL | SEB | IR12-21 | 0.56 | 0.48 | 0.016897 | 10.163 | 1.5065 | 0.17172 | 0.025456 | 1210 | Fixed Single Family Units | SEB-05 | Twin Ditches | 176.69 | City of Sebastian | N/A | Twin Ditches Stormwater Retrofit | Not provided. | Wet Detention Pond | Completed | 2007 | 209 | 106 | SEB | 177 | Not provided | Not provided | Not provided | Not provided | N/A | Structural | 2013 | Central Indian River Lagoon | Not provided | Not provided | Not provided | Wet Detention Effciency Calculation and TA | yes | 33.1764 | 68.3793
847 | City of Sebastian | Central IRL | SEB | IR12-21 | 0.56 | 0.48 | 0.40267 | 10.2063 | 1.5129 | 4.1098 | 0.60921 | 1200 | Residential, Medium Density-Two-five dwellingunits per acre | SEB-05 | Twin Ditches | 176.69 | City of Sebastian | N/A | Twin Ditches Stormwater Retrofit | Not provided. | Wet Detention Pond | Completed | 2007 | 209 | 106 | SEB | 177 | Not provided | Not provided | Not provided | Not provided | N/A | Structural | 2013 | Central Indian River Lagoon | Not provided | Not provided | Not provided | Wet Detention Effciency Calculation and TA | yes | 195.9406 | 1629.5651
848 | City of Sebastian | Central IRL | SEB | IR12-21 | 0.56 | 0.48 | 0.019426 | 10.2063 | 1.5129 | 0.19826 | 0.029389 | 1200 | Residential, Medium Density-Two-five dwellingunits per acre | SEB-05 | Twin Ditches | 176.69 | City of Sebastian | N/A | Twin Ditches Stormwater Retrofit | Not provided. | Wet Detention Pond | Completed | 2007 | 209 | 106 | SEB | 177 | Not provided | Not provided | Not provided | Not provided | N/A | Structural | 2013 | Central Indian River Lagoon | Not provided | Not provided | Not provided | Wet Detention Effciency Calculation and TA | yes | 66.448 | 78.6129
849 | City of Sebastian | Central IRL | SEB | IR12-21 | 0.56 | 0.48 | 0.18631 | 10.2063 | 1.5129 | 1.9016 | 0.28187 | 1200 | Residential, Medium Density-Two-five dwellingunits per acre | SEB-05 | Twin Ditches | 176.69 | City of Sebastian | N/A | Twin Ditches Stormwater Retrofit | Not provided. | Wet Detention Pond | Completed | 2007 | 209 | 106 | SEB | 177 | Not provided | Not provided | Not provided | Not provided | N/A | Structural | 2013 | Central Indian River Lagoon | Not provided | Not provided | Not provided | Wet Detention Effciency Calculation and TA | yes | 110.6453 | 753.9814
850 | City of Sebastian | Central IRL | SEB | IR12-21 | 0.56 | 0.48 | 0.0093506 | 10.2063 | 1.5129 | 0.095435 | 0.014147 | 1210 | Fixed Single Family Units | SEB-05 | Twin Ditches | 176.69 | City of Sebastian | N/A | Twin Ditches Stormwater Retrofit | Not provided. | Wet Detention Pond | Completed | 2007 | 209 | 106 | SEB | 177 | Not provided | Not provided | Not provided | Not provided | N/A | Structural | 2013 | Central Indian River Lagoon | Not provided | Not provided | Not provided | Wet Detention Effciency Calculation and TA | yes | 42.6079 | 37.8406
851 | City of Sebastian | Central IRL | SEB | IR12-21 | 0.56 | 0.48 | 0.18709 | 9.7877 | 1.4381 | 1.8312 | 0.26905 | 1200 | Residential, Medium Density-Two-five dwellingunits per acre | SEB-05 | Twin Ditches | 176.69 | City of Sebastian | N/A | Twin Ditches Stormwater Retrofit | Not provided. | Wet Detention Pond | Completed | 2007 | 209 | 106 | SEB | 177 | Not provided | Not provided | Not provided | Not provided | N/A | Structural | 2013 | Central Indian River Lagoon | Not provided | Not provided | Not provided | Wet Detention Effciency Calculation and TA | yes | 164.116 | 757.1234
852 | City of Sebastian | Central IRL | SEB | IR12-21 | 0.56 | 0.48 | 0.22534 | 9.7877 | 1.4381 | 2.2055 | 0.32405 | 1200 | Residential, Medium Density-Two-five dwellingunits per acre | SEB-05 | Twin Ditches | 176.69 | City of Sebastian | N/A | Twin Ditches Stormwater Retrofit | Not provided. | Wet Detention Pond | Completed | 2007 | 209 | 106 | SEB | 177 | Not provided | Not provided | Not provided | Not provided | N/A | Structural | 2013 | Central Indian River Lagoon | Not provided | Not provided | Not provided | Wet Detention Effciency Calculation and TA | yes | 136.4857 | 911.9031
853 | City of Sebastian | Central IRL | SEB | IR12-21 | 0.56 | 0.48 | 0.20534 | 9.7877 | 1.4381 | 2.0098 | 0.29529 | 1210 | Fixed Single Family Units | SEB-05 | Twin Ditches | 176.69 | City of Sebastian | N/A | Twin Ditches Stormwater Retrofit | Not provided. | Wet Detention Pond | Completed | 2007 | 209 | 106 | SEB | 177 | Not provided | Not provided | Not provided | Not provided | N/A | Structural | 2013 | Central Indian River Lagoon | Not provided | Not provided | Not provided | Wet Detention Effciency Calculation and TA | yes | 116.8849 | 830.9734
854 | City of Sebastian | Central IRL | SEB | IR12-21 | 0.56 | 0.48 | 0.0019895 | 10.2285 | 1.5162 | 0.02035 | 0.0030164 | 1200 | Residential, Medium Density-Two-five dwellingunits per acre | SEB-05 | Twin Ditches | 176.69 | City of Sebastian | N/A | Twin Ditches Stormwater Retrofit | Not provided. | Wet Detention Pond | Completed | 2007 | 209 | 106 | SEB | 177 | Not provided | Not provided | Not provided | Not provided | N/A | Structural | 2013 | Central Indian River Lagoon | Not provided | Not provided | Not provided | Wet Detention Effciency Calculation and TA | yes | 11.9253 | 8.0513
855 | City of Sebastian | Central IRL | SEB | IR12-21 | 0.56 | 0.48 | 0.047338 | 10.2285 | 1.5162 | 0.48419 | 0.071771 | 1200 | Residential, Medium Density-Two-five dwellingunits per acre | SEB-05 | Twin Ditches | 176.69 | City of Sebastian | N/A | Twin Ditches Stormwater Retrofit | Not provided. | Wet Detention Pond | Completed | 2007 | 209 | 106 | SEB | 177 | Not provided | Not provided | Not provided | Not provided | N/A | Structural | 2013 | Central Indian River Lagoon | Not provided | Not provided | Not provided | Wet Detention Effciency Calculation and TA | yes | 107.6889 | 191.5696
856 | City of Sebastian | Central IRL | SEB | IR12-21 | 0.56 | 0.48 | 0.017427 | 10.2285 | 1.5162 | 0.17825 | 0.026421 | 1210 | Fixed Single Family Units | SEB-05 | Twin Ditches | 176.69 | City of Sebastian | N/A | Twin Ditches Stormwater Retrofit | Not provided. | Wet Detention Pond | Completed | 2007 | 209 | 106 | SEB | 177 | Not provided | Not provided | Not provided | Not provided | N/A | Structural | 2013 | Central Indian River Lagoon | Not provided | Not provided | Not provided | Wet Detention Effciency Calculation and TA | yes | 53.1303 | 70.523
857 | City of Sebastian | Central IRL | SEB | IR12-21 | 0.56 | 0.48 | 0.02152 | 10.2285 | 1.5162 | 0.22011 | 0.032627 | 1210 | Fixed Single Family Units | SEB-05 | Twin Ditches | 176.69 | City of Sebastian | N/A | Twin Ditches Stormwater Retrofit | Not provided. | Wet Detention Pond | Completed | 2007 | 209 | 106 | SEB | 177 | Not provided | Not provided | Not provided | Not provided | N/A | Structural | 2013 | Central Indian River Lagoon | Not provided | Not provided | Not provided | Wet Detention Effciency Calculation and TA | yes | 55.8836 | 87.0875
858 | City of Sebastian | Central IRL | SEB | IR12-21 | 0.56 | 0.48 | 0.0050598 | 7.8669 | 1.0715 | 0.039805 | 0.0054215 | 1750 | Governmental | SEB-05 | Twin Ditches | 176.69 | City of Sebastian | N/A | Twin Ditches Stormwater Retrofit | Not provided. | Wet Detention Pond | Completed | 2007 | 209 | 106 | SEB | 177 | Not provided | Not provided | Not provided | Not provided | N/A | Structural | 2013 | Central Indian River Lagoon | Not provided | Not provided | Not provided | Wet Detention Effciency Calculation and TA | yes | 21.8603 | 20.4762
859 | City of Sebastian | Central IRL | SEB | IR12-21 | 0.56 | 0.48 | 0.010119 | 7.8669 | 1.0715 | 0.079607 | 0.010843 | 1750 | Governmental | SEB-05 | Twin Ditches | 176.69 | City of Sebastian | N/A | Twin Ditches Stormwater Retrofit | Not provided. | Wet Detention Pond | Completed | 2007 | 209 | 106 | SEB | 177 | Not provided | Not provided | Not provided | Not provided | N/A | Structural | 2013 | Central Indian River Lagoon | Not provided | Not provided | Not provided | Wet Detention Effciency Calculation and TA | yes | 34.1185 | 40.9513
860 | City of Sebastian | Central IRL | SEB | IR12-21 | 0.56 | 0.48 | 0.00048817 | 9.4504 | 1.3567 | 0.0046134 | 0.0006623 | 1210 | Fixed Single Family Units | SEB-05 | Twin Ditches | 176.69 | City of Sebastian | N/A | Twin Ditches Stormwater Retrofit | Not provided. | Wet Detention Pond | Completed | 2007 | 209 | 106 | SEB | 177 | Not provided | Not provided | Not provided | Not provided | N/A | Structural | 2013 | Central Indian River Lagoon | Not provided | Not provided | Not provided | Wet Detention Effciency Calculation and TA | yes | 20.6805 | 1.9755
861 | City of Sebastian | Central IRL | SEB | IR12-21 | 0.56 | 0.48 | 0.36272 | 9.4504 | 1.3567 | 3.4279 | 0.49211 | 1210 | Fixed Single Family Units | SEB-05 | Twin Ditches | 176.69 | City of Sebastian | N/A | Twin Ditches Stormwater Retrofit | Not provided. | Wet Detention Pond | Completed | 2007 | 209 | 106 | SEB | 177 | Not provided | Not provided | Not provided | Not provided | N/A | Structural | 2013 | Central Indian River Lagoon | Not provided | Not provided | Not provided | Wet Detention Effciency Calculation and TA | yes | 153.8162 | 1467.8893
862 | City of Sebastian | Central IRL | SEB | IR12-21 | 0.56 | 0.48 | 0.030301 | 8.385 | 1.1624 | 0.25407 | 0.035223 | 1210 | Fixed Single Family Units | SEB-05 | Twin Ditches | 176.69 | City of Sebastian | N/A | Twin Ditches Stormwater Retrofit | Not provided. | Wet Detention Pond | Completed | 2007 | 209 | 106 | SEB | 177 | Not provided | Not provided | Not provided | Not provided | N/A | Structural | 2013 | Central Indian River Lagoon | Not provided | Not provided | Not provided | Wet Detention Effciency Calculation and TA | yes | 53.5061 | 122.6233
863 | City of Sebastian | Central IRL | SEB | IR12-21 | 0.56 | 0.48 | 0.10277 | 8.385 | 1.1624 | 0.86175 | 0.11947 | 1210 | Fixed Single Family Units | SEB-05 | Twin Ditches | 176.69 | City of Sebastian | N/A | Twin Ditches Stormwater Retrofit | Not provided. | Wet Detention Pond | Completed | 2007 | 209 | 106 | SEB | 177 | Not provided | Not provided | Not provided | Not provided | N/A | Structural | 2013 | Central Indian River Lagoon | Not provided | Not provided | Not provided | Wet Detention Effciency Calculation and TA | yes | 89.1958 | 415.9079
864 | City of Sebastian | Central IRL | SEB | IR12-21 | 0.56 | 0.48 | 0.043732 | 8.385 | 1.1624 | 0.36669 | 0.050836 | 1750 | Governmental | SEB-05 | Twin Ditches | 176.69 | City of Sebastian | N/A | Twin Ditches Stormwater Retrofit | Not provided. | Wet Detention Pond | Completed | 2007 | 209 | 106 | SEB | 177 | Not provided | Not provided | Not provided | Not provided | N/A | Structural | 2013 | Central Indian River Lagoon | Not provided | Not provided | Not provided | Wet Detention Effciency Calculation and TA | yes | 142.9959 | 176.9773
865 | City of Sebastian | Central IRL | SEB | IR12-21 | 0.56 | 0.48 | 0.14427 | 8.385 | 1.1624 | 1.2097 | 0.16771 | 1750 | Governmental | SEB-05 | Twin Ditches | 176.69 | City of Sebastian | N/A | Twin Ditches Stormwater Retrofit | Not provided. | Wet Detention Pond | Completed | 2007 | 209 | 106 | SEB | 177 | Not provided | Not provided | Not provided | Not provided | N/A | Structural | 2013 | Central Indian River Lagoon | Not provided | Not provided | Not provided | Wet Detention Effciency Calculation and TA | yes | 142.6195 | 583.8492
866 | City of Sebastian | Central IRL | SEB | IR12-21 | 0.56 | 0.48 | 0.061436 | 8.2458 | 1.1382 | 0.5066 | 0.069925 | 1210 | Fixed Single Family Units | SEB-05 | Twin Ditches | 176.69 | City of Sebastian | N/A | Twin Ditches Stormwater Retrofit | Not provided. | Wet Detention Pond | Completed | 2007 | 209 | 106 | SEB | 177 | Not provided | Not provided | Not provided | Not provided | N/A | Structural | 2013 | Central Indian River Lagoon | Not provided | Not provided | Not provided | Wet Detention Effciency Calculation and TA | yes | 70.9269 | 248.6243
867 | City of Sebastian | Central IRL | SEB | IR12-21 | 0.56 | 0.48 | 0.035785 | 8.2458 | 1.1382 | 0.29508 | 0.040729 | 1210 | Fixed Single Family Units | SEB-05 | Twin Ditches | 176.69 | City of Sebastian | N/A | Twin Ditches Stormwater Retrofit | Not provided. | Wet Detention Pond | Completed | 2007 | 209 | 106 | SEB | 177 | Not provided | Not provided | Not provided | Not provided | N/A | Structural | 2013 | Central Indian River Lagoon | Not provided | Not provided | Not provided | Wet Detention Effciency Calculation and TA | yes | 58.1469 | 144.8165
868 | City of Sebastian | Central IRL | SEB | IR12-21 | 0.56 | 0.48 | 0.032313 | 8.2458 | 1.1382 | 0.26645 | 0.036778 | 1750 | Governmental | SEB-05 | Twin Ditches | 176.69 | City of Sebastian | N/A | Twin Ditches Stormwater Retrofit | Not provided. | Wet Detention Pond | Completed | 2007 | 209 | 106 | SEB | 177 | Not provided | Not provided | Not provided | Not provided | N/A | Structural | 2013 | Central Indian River Lagoon | Not provided | Not provided | Not provided | Wet Detention Effciency Calculation and TA | yes | 129.9299 | 130.7665
869 | City of Sebastian | Central IRL | SEB | IR12-21 | 0.56 | 0.48 | 0.12382 | 8.2458 | 1.1382 | 1.021 | 0.14093 | 1750 | Governmental | SEB-05 | Twin Ditches | 176.69 | City of Sebastian | N/A | Twin Ditches Stormwater Retrofit | Not provided. | Wet Detention Pond | Completed | 2007 | 209 | 106 | SEB | 177 | Not provided | Not provided | Not provided | Not provided | N/A | Structural | 2013 | Central Indian River Lagoon | Not provided | Not provided | Not provided | Wet Detention Effciency Calculation and TA | yes | 128.0577 | 501.0891
870 | City of Sebastian | Central IRL | SEB | IR12-21 | 0.56 | 0.48 | 0.081181 | 9.9372 | 1.4639 | 0.80671 | 0.11884 | 1200 | Residential, Medium Density-Two-five dwellingunits per acre | SEB-05 | Twin Ditches | 176.69 | City of Sebastian | N/A | Twin Ditches Stormwater Retrofit | Not provided. | Wet Detention Pond | Completed | 2007 | 209 | 106 | SEB | 177 | Not provided | Not provided | Not provided | Not provided | N/A | Structural | 2013 | Central Indian River Lagoon | Not provided | Not provided | Not provided | Wet Detention Effciency Calculation and TA | yes | 113.1559 | 328.527
871 | City of Sebastian | Central IRL | SEB | IR12-21 | 0.56 | 0.48 | 0.53658 | 9.9372 | 1.4639 | 5.3321 | 0.78548 | 1200 | Residential, Medium Density-Two-five dwellingunits per acre | SEB-05 | Twin Ditches | 176.69 | City of Sebastian | N/A | Twin Ditches Stormwater Retrofit | Not provided. | Wet Detention Pond | Completed | 2007 | 209 | 106 | SEB | 177 | Not provided | Not provided | Not provided | Not provided | N/A | Structural | 2013 | Central Indian River Lagoon | Not provided | Not provided | Not provided | Wet Detention Effciency Calculation and TA | yes | 186.8736 | 2171.473
872 | City of Sebastian | Central IRL | SEB | IR12-21 | 0.56 | 0.48 | 0.080846 | 8.4541 | 1.153 | 0.68348 | 0.093214 | 1200 | Residential, Medium Density-Two-five dwellingunits per acre | SEB-05 | Twin Ditches | 176.69 | City of Sebastian | N/A | Twin Ditches Stormwater Retrofit | Not provided. | Wet Detention Pond | Completed | 2007 | 209 | 106 | SEB | 177 | Not provided | Not provided | Not provided | Not provided | N/A | Structural | 2013 | Central Indian River Lagoon | Not provided | Not provided | Not provided | Wet Detention Effciency Calculation and TA | yes | 87.3392 | 327.1736
873 | City of Sebastian | Central IRL | SEB | IR12-21 | 0.56 | 0.48 | 0.0020758 | 8.4541 | 1.153 | 0.017549 | 0.0023933 | 1210 | Fixed Single Family Units | SEB-05 | Twin Ditches | 176.69 | City of Sebastian | N/A | Twin Ditches Stormwater Retrofit | Not provided. | Wet Detention Pond | Completed | 2007 | 209 | 106 | SEB | 177 | Not provided | Not provided | Not provided | Not provided | N/A | Structural | 2013 | Central Indian River Lagoon | Not provided | Not provided | Not provided | Wet Detention Effciency Calculation and TA | yes | 13.9952 | 8.4004
874 | City of Sebastian | Central IRL | SEB | IR12-21 | 0.56 | 0.48 | 0.11477 | 8.4541 | 1.153 | 0.97027 | 0.13233 | 1750 | Governmental | SEB-05 | Twin Ditches | 176.69 | City of Sebastian | N/A | Twin Ditches Stormwater Retrofit | Not provided. | Wet Detention Pond | Completed | 2007 | 209 | 106 | SEB | 177 | Not provided | Not provided | Not provided | Not provided | N/A | Structural | 2013 | Central Indian River Lagoon | Not provided | Not provided | Not provided | Wet Detention Effciency Calculation and TA | yes | 95.7051 | 464.4535
875 | City of Sebastian | Central IRL | SEB | IR12-21 | 0.56 | 0.48 | 0.022435 | 8.4541 | 1.153 | 0.18967 | 0.025867 | 1750 | Governmental | SEB-05 | Twin Ditches | 176.69 | City of Sebastian | N/A | Twin Ditches Stormwater Retrofit | Not provided. | Wet Detention Pond | Completed | 2007 | 209 | 106 | SEB | 177 | Not provided | Not provided | Not provided | Not provided | N/A | Structural | 2013 | Central Indian River Lagoon | Not provided | Not provided | Not provided | Wet Detention Effciency Calculation and TA | yes | 64.5341 | 90.793
876 | City of Sebastian | Central IRL | SEB | IR12-21 | 0.56 | 0.48 | 0.17032 | 8.4541 | 1.153 | 1.4399 | 0.19637 | 1750 | Governmental | SEB-05 | Twin Ditches | 176.69 | City of Sebastian | N/A | Twin Ditches Stormwater Retrofit | Not provided. | Wet Detention Pond | Completed | 2007 | 209 | 106 | SEB | 177 | Not provided | Not provided | Not provided | Not provided | N/A | Structural | 2013 | Central Indian River Lagoon | Not provided | Not provided | Not provided | Wet Detention Effciency Calculation and TA | yes | 150.2583 | 689.2607
877 | City of Sebastian | Central IRL | SEB | IR12-21 | 0.56 | 0.48 | 0.025909 | 8.4541 | 1.153 | 0.21904 | 0.029872 | 1750 | Governmental | SEB-05 | Twin Ditches | 176.69 | City of Sebastian | N/A | Twin Ditches Stormwater Retrofit | Not provided. | Wet Detention Pond | Completed | 2007 | 209 | 106 | SEB | 177 | Not provided | Not provided | Not provided | Not provided | N/A | Structural | 2013 | Central Indian River Lagoon | Not provided | Not provided | Not provided | Wet Detention Effciency Calculation and TA | yes | 71.8449 | 104.8495
878 | City of Sebastian | Central IRL | SEB | IR12-21 | 0.56 | 0.48 | 0.26875 | 9.8076 | 1.441 | 2.6358 | 0.38726 | 1200 | Residential, Medium Density-Two-five dwellingunits per acre | SEB-05 | Twin Ditches | 176.69 | City of Sebastian | N/A | Twin Ditches Stormwater Retrofit | Not provided. | Wet Detention Pond | Completed | 2007 | 209 | 106 | SEB | 177 | Not provided | Not provided | Not provided | Not provided | N/A | Structural | 2013 | Central Indian River Lagoon | Not provided | Not provided | Not provided | Wet Detention Effciency Calculation and TA | yes | 142.2504 | 1087.592
879 | City of Sebastian | Central IRL | SEB | IR12-21 | 0.56 | 0.48 | 0.0019026 | 9.8076 | 1.441 | 0.01866 | 0.0027415 | 1200 | Residential, Medium Density-Two-five dwellingunits per acre | SEB-05 | Twin Ditches | 176.69 | City of Sebastian | N/A | Twin Ditches Stormwater Retrofit | Not provided. | Wet Detention Pond | Completed | 2007 | 209 | 106 | SEB | 177 | Not provided | Not provided | Not provided | Not provided | N/A | Structural | 2013 | Central Indian River Lagoon | Not provided | Not provided | Not provided | Wet Detention Effciency Calculation and TA | yes | 27.287 | 7.6994
880 | City of Sebastian | Central IRL | SEB | IR12-21 | 0.56 | 0.48 | 0.19515 | 9.8076 | 1.441 | 1.914 | 0.28121 | 1200 | Residential, Medium Density-Two-five dwellingunits per acre | SEB-05 | Twin Ditches | 176.69 | City of Sebastian | N/A | Twin Ditches Stormwater Retrofit | Not provided. | Wet Detention Pond | Completed | 2007 | 209 | 106 | SEB | 177 | Not provided | Not provided | Not provided | Not provided | N/A | Structural | 2013 | Central Indian River Lagoon | Not provided | Not provided | Not provided | Wet Detention Effciency Calculation and TA | yes | 174.4627 | 789.7443
881 | City of Sebastian | Central IRL | SEB | IR12-21 | 0.56 | 0.48 | 0.081341 | 9.8076 | 1.441 | 0.79776 | 0.11721 | 1210 | Fixed Single Family Units | SEB-05 | Twin Ditches | 176.69 | City of Sebastian | N/A | Twin Ditches Stormwater Retrofit | Not provided. | Wet Detention Pond | Completed | 2007 | 209 | 106 | SEB | 177 | Not provided | Not provided | Not provided | Not provided | N/A | Structural | 2013 | Central Indian River Lagoon | Not provided | Not provided | Not provided | Wet Detention Effciency Calculation and TA | yes | 77.1793 | 329.1751
882 | City of Sebastian | Central IRL | SEB | IR12-21 | 0.56 | 0.48 | 0.07062 | 9.8076 | 1.441 | 0.69261 | 0.10176 | 1210 | Fixed Single Family Units | SEB-05 | Twin Ditches | 176.69 | City of Sebastian | N/A | Twin Ditches Stormwater Retrofit | Not provided. | Wet Detention Pond | Completed | 2007 | 209 | 106 | SEB | 177 | Not provided | Not provided | Not provided | Not provided | N/A | Structural | 2013 | Central Indian River Lagoon | Not provided | Not provided | Not provided | Wet Detention Effciency Calculation and TA | yes | 71.3843 | 285.7892
883 | City of Sebastian | Central IRL | SEB | IR12-21 | 0.56 | 0.48 | 0.095116 | 10.1969 | 1.5115 | 0.96988 | 0.14377 | 1200 | Residential, Medium Density-Two-five dwellingunits per acre | SEB-05 | Twin Ditches | 176.69 | City of Sebastian | N/A | Twin Ditches Stormwater Retrofit | Not provided. | Wet Detention Pond | Completed | 2007 | 209 | 106 | SEB | 177 | Not provided | Not provided | Not provided | Not provided | N/A | Structural | 2013 | Central Indian River Lagoon | Not provided | Not provided | Not provided | Wet Detention Effciency Calculation and TA | yes | 80.7303 | 384.9189
884 | City of Sebastian | Central IRL | SEB | IR12-21 | 0.56 | 0.48 | 0.23311 | 10.1969 | 1.5115 | 2.377 | 0.35236 | 1200 | Residential, Medium Density-Two-five dwellingunits per acre | SEB-05 | Twin Ditches | 176.69 | City of Sebastian | N/A | Twin Ditches Stormwater Retrofit | Not provided. | Wet Detention Pond | Completed | 2007 | 209 | 106 | SEB | 177 | Not provided | Not provided | Not provided | Not provided | N/A | Structural | 2013 | Central Indian River Lagoon | Not provided | Not provided | Not provided | Wet Detention Effciency Calculation and TA | yes | 135.9268 | 943.3764
885 | City of Sebastian | Central IRL | SEB | IR12-21 | 0.56 | 0.48 | 0.27986 | 10.1969 | 1.5115 | 2.8537 | 0.42302 | 1200 | Residential, Medium Density-Two-five dwellingunits per acre | SEB-05 | Twin Ditches | 176.69 | City of Sebastian | N/A | Twin Ditches Stormwater Retrofit | Not provided. | Wet Detention Pond | Completed | 2007 | 209 | 106 | SEB | 177 | Not provided | Not provided | Not provided | Not provided | N/A | Structural | 2013 | Central Indian River Lagoon | Not provided | Not provided | Not provided | Wet Detention Effciency Calculation and TA | yes | 160.5911 | 1132.5552
886 | City of Sebastian | Central IRL | SEB | IR12-21 | 0.56 | 0.48 | 0.0069427 | 10.1969 | 1.5115 | 0.070794 | 0.010494 | 1210 | Fixed Single Family Units | SEB-05 | Twin Ditches | 176.69 | City of Sebastian | N/A | Twin Ditches Stormwater Retrofit | Not provided. | Wet Detention Pond | Completed | 2007 | 209 | 106 | SEB | 177 | Not provided | Not provided | Not provided | Not provided | N/A | Structural | 2013 | Central Indian River Lagoon | Not provided | Not provided | Not provided | Wet Detention Effciency Calculation and TA | yes | 40.6632 | 28.0961
887 | City of Sebastian | Central IRL | SEB | IR12-21 | 0.56 | 0.48 | 0.0027314 | 10.1969 | 1.5115 | 0.027851 | 0.0041285 | 1210 | Fixed Single Family Units | SEB-05 | Twin Ditches | 176.69 | City of Sebastian | N/A | Twin Ditches Stormwater Retrofit | Not provided. | Wet Detention Pond | Completed | 2007 | 209 | 106 | SEB | 177 | Not provided | Not provided | Not provided | Not provided | N/A | Structural | 2013 | Central Indian River Lagoon | Not provided | Not provided | Not provided | Wet Detention Effciency Calculation and TA | yes | 30.621 | 11.0534
888 | City of Sebastian | Central IRL | SEB | IR12-21 | 0.56 | 0.48 | 0.067008 | 8.1903 | 1.1283 | 0.54882 | 0.075606 | 1200 | Residential, Medium Density-Two-five dwellingunits per acre | SEB-05 | Twin Ditches | 176.69 | City of Sebastian | N/A | Twin Ditches Stormwater Retrofit | Not provided. | Wet Detention Pond | Completed | 2007 | 209 | 106 | SEB | 177 | Not provided | Not provided | Not provided | Not provided | N/A | Structural | 2013 | Central Indian River Lagoon | Not provided | Not provided | Not provided | Wet Detention Effciency Calculation and TA | yes | 71.8883 | 271.1704
889 | City of Sebastian | Central IRL | SEB | IR12-21 | 0.56 | 0.48 | 0.014394 | 8.1903 | 1.1283 | 0.11789 | 0.016241 | 1210 | Fixed Single Family Units | SEB-05 | Twin Ditches | 176.69 | City of Sebastian | N/A | Twin Ditches Stormwater Retrofit | Not provided. | Wet Detention Pond | Completed | 2007 | 209 | 106 | SEB | 177 | Not provided | Not provided | Not provided | Not provided | N/A | Structural | 2013 | Central Indian River Lagoon | Not provided | Not provided | Not provided | Wet Detention Effciency Calculation and TA | yes | 36.8774 | 58.2487
890 | City of Sebastian | Central IRL | SEB | IR12-21 | 0.56 | 0.48 | 0.02615 | 8.1903 | 1.1283 | 0.21418 | 0.029506 | 1750 | Governmental | SEB-05 | Twin Ditches | 176.69 | City of Sebastian | N/A | Twin Ditches Stormwater Retrofit | Not provided. | Wet Detention Pond | Completed | 2007 | 209 | 106 | SEB | 177 | Not provided | Not provided | Not provided | Not provided | N/A | Structural | 2013 | Central Indian River Lagoon | Not provided | Not provided | Not provided | Wet Detention Effciency Calculation and TA | yes | 121.5471 | 105.8266
891 | City of Sebastian | Central IRL | SEB | IR12-21 | 0.56 | 0.48 | 0.11464 | 8.1903 | 1.1283 | 0.93893 | 0.12935 | 1750 | Governmental | SEB-05 | Twin Ditches | 176.69 | City of Sebastian | N/A | Twin Ditches Stormwater Retrofit | Not provided. | Wet Detention Pond | Completed | 2007 | 209 | 106 | SEB | 177 | Not provided | Not provided | Not provided | Not provided | N/A | Structural | 2013 | Central Indian River Lagoon | Not provided | Not provided | Not provided | Wet Detention Effciency Calculation and TA | yes | 121.0279 | 463.9264
892 | City of Sebastian | Central IRL | SEB | IR12-21 | 0.56 | 0.48 | 0.309 | 10.1696 | 1.5075 | 3.1424 | 0.46583 | 1200 | Residential, Medium Density-Two-five dwellingunits per acre | SEB-05 | Twin Ditches | 176.69 | City of Sebastian | N/A | Twin Ditches Stormwater Retrofit | Not provided. | Wet Detention Pond | Completed | 2007 | 209 | 106 | SEB | 177 | Not provided | Not provided | Not provided | Not provided | N/A | Structural | 2013 | Central Indian River Lagoon | Not provided | Not provided | Not provided | Wet Detention Effciency Calculation and TA | yes | 145.262 | 1250.4794
893 | City of Sebastian | Central IRL | SEB | IR12-21 | 0.56 | 0.48 | 0.083937 | 10.1696 | 1.5075 | 0.85361 | 0.12654 | 1200 | Residential, Medium Density-Two-five dwellingunits per acre | SEB-05 | Twin Ditches | 176.69 | City of Sebastian | N/A | Twin Ditches Stormwater Retrofit | Not provided. | Wet Detention Pond | Completed | 2007 | 209 | 106 | SEB | 177 | Not provided | Not provided | Not provided | Not provided | N/A | Structural | 2013 | Central Indian River Lagoon | Not provided | Not provided | Not provided | Wet Detention Effciency Calculation and TA | yes | 113.602 | 339.6827
894 | City of Sebastian | Central IRL | SEB | IR12-21 | 0.56 | 0.48 | 0.18795 | 10.1696 | 1.5075 | 1.9114 | 0.28334 | 1200 | Residential, Medium Density-Two-five dwellingunits per acre | SEB-05 | Twin Ditches | 176.69 | City of Sebastian | N/A | Twin Ditches Stormwater Retrofit | Not provided. | Wet Detention Pond | Completed | 2007 | 209 | 106 | SEB | 177 | Not provided | Not provided | Not provided | Not provided | N/A | Structural | 2013 | Central Indian River Lagoon | Not provided | Not provided | Not provided | Wet Detention Effciency Calculation and TA | yes | 130.4545 | 760.6199
895 | City of Sebastian | Central IRL | SEB | IR12-21 | 0.56 | 0.48 | 0.036873 | 10.1696 | 1.5075 | 0.37498 | 0.055586 | 1210 | Fixed Single Family Units | SEB-05 | Twin Ditches | 176.69 | City of Sebastian | N/A | Twin Ditches Stormwater Retrofit | Not provided. | Wet Detention Pond | Completed | 2007 | 209 | 106 | SEB | 177 | Not provided | Not provided | Not provided | Not provided | N/A | Structural | 2013 | Central Indian River Lagoon | Not provided | Not provided | Not provided | Wet Detention Effciency Calculation and TA | yes | 65.7764 | 149.218
896 | City of Sebastian | Central IRL | SEB | IR12-21 | 0.56 | 0.48 | 0.20125 | 10.0531 | 1.4854 | 2.0232 | 0.29894 | 1200 | Residential, Medium Density-Two-five dwellingunits per acre | SEB-05 | Twin Ditches | 176.69 | City of Sebastian | N/A | Twin Ditches Stormwater Retrofit | Not provided. | Wet Detention Pond | Completed | 2007 | 209 | 106 | SEB | 177 | Not provided | Not provided | Not provided | Not provided | N/A | Structural | 2013 | Central Indian River Lagoon | Not provided | Not provided | Not provided | Wet Detention Effciency Calculation and TA | yes | 192.1046 | 814.4292
897 | City of Sebastian | Central IRL | SEB | IR12-21 | 0.56 | 0.48 | 0.41651 | 10.0531 | 1.4854 | 4.1872 | 0.6187 | 1200 | Residential, Medium Density-Two-five dwellingunits per acre | SEB-05 | Twin Ditches | 176.69 | City of Sebastian | N/A | Twin Ditches Stormwater Retrofit | Not provided. | Wet Detention Pond | Completed | 2007 | 209 | 106 | SEB | 177 | Not provided | Not provided | Not provided | Not provided | N/A | Structural | 2013 | Central Indian River Lagoon | Not provided | Not provided | Not provided | Wet Detention Effciency Calculation and TA | yes | 185.8128 | 1685.5708
898 | City of Sebastian | Central IRL | SEB | IR12-21 | 0.56 | 0.48 | 0.09526 | 8.7931 | 1.2438 | 0.83763 | 0.11848 | 1210 | Fixed Single Family Units | SEB-05 | Twin Ditches | 176.69 | City of Sebastian | N/A | Twin Ditches Stormwater Retrofit | Not provided. | Wet Detention Pond | Completed | 2007 | 209 | 106 | SEB | 177 | Not provided | Not provided | Not provided | Not provided | N/A | Structural | 2013 | Central Indian River Lagoon | Not provided | Not provided | Not provided | Wet Detention Effciency Calculation and TA | yes | 94.9249 | 385.5018
899 | City of Sebastian | Central IRL | SEB | IR12-21 | 0.56 | 0.48 | 0.14154 | 8.7931 | 1.2438 | 1.2446 | 0.17604 | 1210 | Fixed Single Family Units | SEB-05 | Twin Ditches | 176.69 | City of Sebastian | N/A | Twin Ditches Stormwater Retrofit | Not provided. | Wet Detention Pond | Completed | 2007 | 209 | 106 | SEB | 177 | Not provided | Not provided | Not provided | Not provided | N/A | Structural | 2013 | Central Indian River Lagoon | Not provided | Not provided | Not provided | Wet Detention Effciency Calculation and TA | yes | 108.8358 | 572.803
900 | City of Sebastian | Central IRL | SEB | IR12-21 | 0.56 | 0.48 | 0.12658 | 8.7931 | 1.2438 | 1.113 | 0.15743 | 1750 | Governmental | SEB-05 | Twin Ditches | 176.69 | City of Sebastian | N/A | Twin Ditches Stormwater Retrofit | Not provided. | Wet Detention Pond | Completed | 2007 | 209 | 106 | SEB | 177 | Not provided | Not provided | Not provided | Not provided | N/A | Structural | 2013 | Central Indian River Lagoon | Not provided | Not provided | Not provided | Wet Detention Effciency Calculation and TA | yes | 147.8043 | 512.2453
901 | City of Sebastian | Central IRL | SEB | IR12-21 | 0.56 | 0.48 | 0.021507 | 9.8461 | 1.4489 | 0.21176 | 0.031161 | 1200 | Residential, Medium Density-Two-five dwellingunits per acre | SEB-05 | Twin Ditches | 176.69 | City of Sebastian | N/A | Twin Ditches Stormwater Retrofit | Not provided. | Wet Detention Pond | Completed | 2007 | 209 | 106 | SEB | 177 | Not provided | Not provided | Not provided | Not provided | N/A | Structural | 2013 | Central Indian River Lagoon | Not provided | Not provided | Not provided | Wet Detention Effciency Calculation and TA | yes | 103.4962 | 87.0343
902 | City of Sebastian | Central IRL | SEB | IR12-21 | 0.56 | 0.48 | 0.21786 | 9.8461 | 1.4489 | 2.145 | 0.31565 | 1200 | Residential, Medium Density-Two-five dwellingunits per acre | SEB-05 | Twin Ditches | 176.69 | City of Sebastian | N/A | Twin Ditches Stormwater Retrofit | Not provided. | Wet Detention Pond | Completed | 2007 | 209 | 106 | SEB | 177 | Not provided | Not provided | Not provided | Not provided | N/A | Structural | 2013 | Central Indian River Lagoon | Not provided | Not provided | Not provided | Wet Detention Effciency Calculation and TA | yes | 119.5722 | 881.6281
903 | City of Sebastian | Central IRL | SEB | IR12-21 | 0.56 | 0.48 | 0.3784 | 9.8461 | 1.4489 | 3.7258 | 0.54826 | 1200 | Residential, Medium Density-Two-five dwellingunits per acre | SEB-05 | Twin Ditches | 176.69 | City of Sebastian | N/A | Twin Ditches Stormwater Retrofit | Not provided. | Wet Detention Pond | Completed | 2007 | 209 | 106 | SEB | 177 | Not provided | Not provided | Not provided | Not provided | N/A | Structural | 2013 | Central Indian River Lagoon | Not provided | Not provided | Not provided | Wet Detention Effciency Calculation and TA | yes | 196.6995 | 1531.3376
904 | City of Sebastian | Central IRL | SEB | IR12-21 | 0.56 | 0.48 | 0.269 | 9.7751 | 1.4367 | 2.6295 | 0.38646 | 1200 | Residential, Medium Density-Two-five dwellingunits per acre | SEB-05 | Twin Ditches | 176.69 | City of Sebastian | N/A | Twin Ditches Stormwater Retrofit | Not provided. | Wet Detention Pond | Completed | 2007 | 209 | 106 | SEB | 177 | Not provided | Not provided | Not provided | Not provided | N/A | Structural | 2013 | Central Indian River Lagoon | Not provided | Not provided | Not provided | Wet Detention Effciency Calculation and TA | yes | 160.1906 | 1088.5897
905 | City of Sebastian | Central IRL | SEB | IR12-21 | 0.56 | 0.48 | 0.041462 | 9.7751 | 1.4367 | 0.40529 | 0.059568 | 1210 | Fixed Single Family Units | SEB-05 | Twin Ditches | 176.69 | City of Sebastian | N/A | Twin Ditches Stormwater Retrofit | Not provided. | Wet Detention Pond | Completed | 2007 | 209 | 106 | SEB | 177 | Not provided | Not provided | Not provided | Not provided | N/A | Structural | 2013 | Central Indian River Lagoon | Not provided | Not provided | Not provided | Wet Detention Effciency Calculation and TA | yes | 57.9446 | 167.7901
906 | City of Sebastian | Central IRL | SEB | IR12-21 | 0.56 | 0.48 | 0.20107 | 9.7751 | 1.4367 | 1.9655 | 0.28888 | 1210 | Fixed Single Family Units | SEB-05 | Twin Ditches | 176.69 | City of Sebastian | N/A | Twin Ditches Stormwater Retrofit | Not provided. | Wet Detention Pond | Completed | 2007 | 209 | 106 | SEB | 177 | Not provided | Not provided | Not provided | Not provided | N/A | Structural | 2013 | Central Indian River Lagoon | Not provided | Not provided | Not provided | Wet Detention Effciency Calculation and TA | yes | 114.4257 | 813.7029
907 | City of Sebastian | Central IRL | SEB | IR12-21 | 0.56 | 0.48 | 0.10603 | 9.7751 | 1.4367 | 1.0364 | 0.15233 | 1210 | Fixed Single Family Units | SEB-05 | Twin Ditches | 176.69 | City of Sebastian | N/A | Twin Ditches Stormwater Retrofit | Not provided. | Wet Detention Pond | Completed | 2007 | 209 | 106 | SEB | 177 | Not provided | Not provided | Not provided | Not provided | N/A | Structural | 2013 | Central Indian River Lagoon | Not provided | Not provided | Not provided | Wet Detention Effciency Calculation and TA | yes | 97.1889 | 429.0734
908 | City of Sebastian | Central IRL | SEB | IR12-21 | 0.56 | 0.48 | 0.00020852 | 9.7751 | 1.4367 | 0.0020383 | 0.00029958 | 1210 | Fixed Single Family Units | SEB-05 | Twin Ditches | 176.69 | City of Sebastian | N/A | Twin Ditches Stormwater Retrofit | Not provided. | Wet Detention Pond | Completed | 2007 | 209 | 106 | SEB | 177 | Not provided | Not provided | Not provided | Not provided | N/A | Structural | 2013 | Central Indian River Lagoon | Not provided | Not provided | Not provided | Wet Detention Effciency Calculation and TA | yes | 4.4412 | 0.84385
909 | City of Sebastian | Central IRL | SEB | IR12-21 | 0.56 | 0.48 | 0.20699 | 10.1561 | 1.5055 | 2.1022 | 0.31163 | 1200 | Residential, Medium Density-Two-five dwellingunits per acre | SEB-05 | Twin Ditches | 176.69 | City of Sebastian | N/A | Twin Ditches Stormwater Retrofit | Not provided. | Wet Detention Pond | Completed | 2007 | 209 | 106 | SEB | 177 | Not provided | Not provided | Not provided | Not provided | N/A | Structural | 2013 | Central Indian River Lagoon | Not provided | Not provided | Not provided | Wet Detention Effciency Calculation and TA | yes | 133.5209 | 837.6543
910 | City of Sebastian | Central IRL | SEB | IR12-21 | 0.56 | 0.48 | 0.21236 | 10.1561 | 1.5055 | 2.1567 | 0.31971 | 1200 | Residential, Medium Density-Two-five dwellingunits per acre | SEB-05 | Twin Ditches | 176.69 | City of Sebastian | N/A | Twin Ditches Stormwater Retrofit | Not provided. | Wet Detention Pond | Completed | 2007 | 209 | 106 | SEB | 177 | Not provided | Not provided | Not provided | Not provided | N/A | Structural | 2013 | Central Indian River Lagoon | Not provided | Not provided | Not provided | Wet Detention Effciency Calculation and TA | yes | 134.4048 | 859.3782
911 | City of Sebastian | Central IRL | SEB | IR12-21 | 0.56 | 0.48 | 0.16225 | 10.1561 | 1.5055 | 1.6479 | 0.24428 | 1210 | Fixed Single Family Units | SEB-05 | Twin Ditches | 176.69 | City of Sebastian | N/A | Twin Ditches Stormwater Retrofit | Not provided. | Wet Detention Pond | Completed | 2007 | 209 | 106 | SEB | 177 | Not provided | Not provided | Not provided | Not provided | N/A | Structural | 2013 | Central Indian River Lagoon | Not provided | Not provided | Not provided | Wet Detention Effciency Calculation and TA | yes | 113.3722 | 656.6115
912 | City of Sebastian | Central IRL | SEB | IR12-21 | 0.56 | 0.48 | 0.0045454 | 10.1561 | 1.5055 | 0.046164 | 0.0068433 | 1210 | Fixed Single Family Units | SEB-05 | Twin Ditches | 176.69 | City of Sebastian | N/A | Twin Ditches Stormwater Retrofit | Not provided. | Wet Detention Pond | Completed | 2007 | 209 | 106 | SEB | 177 | Not provided | Not provided | Not provided | Not provided | N/A | Structural | 2013 | Central Indian River Lagoon | Not provided | Not provided | Not provided | Wet Detention Effciency Calculation and TA | yes | 19.3285 | 18.3945
913 | City of Sebastian | Central IRL | SEB | IR12-21 | 0.56 | 0.48 | 0.0027636 | 10.1561 | 1.5055 | 0.028068 | 0.0041608 | 1210 | Fixed Single Family Units | SEB-05 | Twin Ditches | 176.69 | City of Sebastian | N/A | Twin Ditches Stormwater Retrofit | Not provided. | Wet Detention Pond | Completed | 2007 | 209 | 106 | SEB | 177 | Not provided | Not provided | Not provided | Not provided | N/A | Structural | 2013 | Central Indian River Lagoon | Not provided | Not provided | Not provided | Wet Detention Effciency Calculation and TA | yes | 16.1817 | 11.184
914 | City of Sebastian | Central IRL | SEB | IR12-21 | 0.56 | 0.48 | 0.028856 | 10.1561 | 1.5055 | 0.29307 | 0.043444 | 1210 | Fixed Single Family Units | SEB-05 | Twin Ditches | 176.69 | City of Sebastian | N/A | Twin Ditches Stormwater Retrofit | Not provided. | Wet Detention Pond | Completed | 2007 | 209 | 106 | SEB | 177 | Not provided | Not provided | Not provided | Not provided | N/A | Structural | 2013 | Central Indian River Lagoon | Not provided | Not provided | Not provided | Wet Detention Effciency Calculation and TA | yes | 47.2509 | 116.7774
915 | City of Sebastian | Central IRL | SEB | IR12-21 | 0.56 | 0.48 | 0.2043 | 10.1461 | 1.5034 | 2.0728 | 0.30714 | 1200 | Residential, Medium Density-Two-five dwellingunits per acre | SEB-05 | Twin Ditches | 176.69 | City of Sebastian | N/A | Twin Ditches Stormwater Retrofit | Not provided. | Wet Detention Pond | Completed | 2007 | 209 | 106 | SEB | 177 | Not provided | Not provided | Not provided | Not provided | N/A | Structural | 2013 | Central Indian River Lagoon | Not provided | Not provided | Not provided | Wet Detention Effciency Calculation and TA | yes | 136.8593 | 826.7691
916 | City of Sebastian | Central IRL | SEB | IR12-21 | 0.56 | 0.48 | 0.19571 | 10.1461 | 1.5034 | 1.9857 | 0.29423 | 1210 | Fixed Single Family Units | SEB-05 | Twin Ditches | 176.69 | City of Sebastian | N/A | Twin Ditches Stormwater Retrofit | Not provided. | Wet Detention Pond | Completed | 2007 | 209 | 106 | SEB | 177 | Not provided | Not provided | Not provided | Not provided | N/A | Structural | 2013 | Central Indian River Lagoon | Not provided | Not provided | Not provided | Wet Detention Effciency Calculation and TA | yes | 120.3578 | 792.0151
917 | City of Sebastian | Central IRL | SEB | IR12-21 | 0.56 | 0.48 | 0.1779 | 10.1461 | 1.5034 | 1.805 | 0.26746 | 1210 | Fixed Single Family Units | SEB-05 | Twin Ditches | 176.69 | City of Sebastian | N/A | Twin Ditches Stormwater Retrofit | Not provided. | Wet Detention Pond | Completed | 2007 | 209 | 106 | SEB | 177 | Not provided | Not provided | Not provided | Not provided | N/A | Structural | 2013 | Central Indian River Lagoon | Not provided | Not provided | Not provided | Wet Detention Effciency Calculation and TA | yes | 112.9357 | 719.9548
918 | City of Sebastian | Central IRL | SEB | IR12-21 | 0.56 | 0.48 | 0.0039871 | 10.1461 | 1.5034 | 0.040453 | 0.0059942 | 1210 | Fixed Single Family Units | SEB-05 | Twin Ditches | 176.69 | City of Sebastian | N/A | Twin Ditches Stormwater Retrofit | Not provided. | Wet Detention Pond | Completed | 2007 | 209 | 106 | SEB | 177 | Not provided | Not provided | Not provided | Not provided | N/A | Structural | 2013 | Central Indian River Lagoon | Not provided | Not provided | Not provided | Wet Detention Effciency Calculation and TA | yes | 19.4016 | 16.1351
919 | City of Sebastian | Central IRL | SEB | IR12-21 | 0.56 | 0.48 | 0.027663 | 10.1461 | 1.5034 | 0.28067 | 0.041588 | 1210 | Fixed Single Family Units | SEB-05 | Twin Ditches | 176.69 | City of Sebastian | N/A | Twin Ditches Stormwater Retrofit | Not provided. | Wet Detention Pond | Completed | 2007 | 209 | 106 | SEB | 177 | Not provided | Not provided | Not provided | Not provided | N/A | Structural | 2013 | Central Indian River Lagoon | Not provided | Not provided | Not provided | Wet Detention Effciency Calculation and TA | yes | 46.9012 | 111.9468
920 | City of Sebastian | Central IRL | SEB | IR12-21 | 0.56 | 0.48 | 0.00050057 | 10.1461 | 1.5034 | 0.0050788 | 0.00075256 | 1210 | Fixed Single Family Units | SEB-05 | Twin Ditches | 176.69 | City of Sebastian | N/A | Twin Ditches Stormwater Retrofit | Not provided. | Wet Detention Pond | Completed | 2007 | 209 | 106 | SEB | 177 | Not provided | Not provided | Not provided | Not provided | N/A | Structural | 2013 | Central Indian River Lagoon | Not provided | Not provided | Not provided | Wet Detention Effciency Calculation and TA | yes | 6.8685 | 2.0257
921 | City of Sebastian | Central IRL | SEB | IR12-21 | 0.56 | 0.48 | 0.0046871 | 10.1461 | 1.5034 | 0.047555 | 0.0070466 | 1210 | Fixed Single Family Units | SEB-05 | Twin Ditches | 176.69 | City of Sebastian | N/A | Twin Ditches Stormwater Retrofit | Not provided. | Wet Detention Pond | Completed | 2007 | 209 | 106 | SEB | 177 | Not provided | Not provided | Not provided | Not provided | N/A | Structural | 2013 | Central Indian River Lagoon | Not provided | Not provided | Not provided | Wet Detention Effciency Calculation and TA | yes | 19.3774 | 18.968
922 | City of Sebastian | Central IRL | SEB | IR12-21 | 0.56 | 0.48 | 0.0030111 | 10.1461 | 1.5034 | 0.03055 | 0.0045268 | 1750 | Governmental | SEB-05 | Twin Ditches | 176.69 | City of Sebastian | N/A | Twin Ditches Stormwater Retrofit | Not provided. | Wet Detention Pond | Completed | 2007 | 209 | 106 | SEB | 177 | Not provided | Not provided | Not provided | Not provided | N/A | Structural | 2013 | Central Indian River Lagoon | Not provided | Not provided | Not provided | Wet Detention Effciency Calculation and TA | yes | 16.8629 | 12.1854
923 | City of Sebastian | Central IRL | SEB | IR12-21 | 0.56 | 0.48 | 0.33252 | 10.1526 | 1.505 | 3.376 | 0.50046 | 1200 | Residential, Medium Density-Two-five dwellingunits per acre | SEB-05 | Twin Ditches | 176.69 | City of Sebastian | N/A | Twin Ditches Stormwater Retrofit | Not provided. | Wet Detention Pond | Completed | 2007 | 209 | 106 | SEB | 177 | Not provided | Not provided | Not provided | Not provided | N/A | Structural | 2013 | Central Indian River Lagoon | Not provided | Not provided | Not provided | Wet Detention Effciency Calculation and TA | yes | 186.8906 | 1345.6677
924 | City of Sebastian | Central IRL | SEB | IR12-21 | 0.56 | 0.48 | 0.15848 | 10.1526 | 1.505 | 1.609 | 0.23852 | 1210 | Fixed Single Family Units | SEB-05 | Twin Ditches | 176.69 | City of Sebastian | N/A | Twin Ditches Stormwater Retrofit | Not provided. | Wet Detention Pond | Completed | 2007 | 209 | 106 | SEB | 177 | Not provided | Not provided | Not provided | Not provided | N/A | Structural | 2013 | Central Indian River Lagoon | Not provided | Not provided | Not provided | Wet Detention Effciency Calculation and TA | yes | 99.3124 | 641.3469
925 | City of Sebastian | Central IRL | SEB | IR12-21 | 0.56 | 0.48 | 0.050215 | 10.1526 | 1.505 | 0.50982 | 0.075576 | 1210 | Fixed Single Family Units | SEB-05 | Twin Ditches | 176.69 | City of Sebastian | N/A | Twin Ditches Stormwater Retrofit | Not provided. | Wet Detention Pond | Completed | 2007 | 209 | 106 | SEB | 177 | Not provided | Not provided | Not provided | Not provided | N/A | Structural | 2013 | Central Indian River Lagoon | Not provided | Not provided | Not provided | Wet Detention Effciency Calculation and TA | yes | 68.7977 | 203.214
926 | City of Sebastian | Central IRL | SEB | IR12-21 | 0.56 | 0.48 | 0.072412 | 10.1526 | 1.505 | 0.73517 | 0.10898 | 1210 | Fixed Single Family Units | SEB-05 | Twin Ditches | 176.69 | City of Sebastian | N/A | Twin Ditches Stormwater Retrofit | Not provided. | Wet Detention Pond | Completed | 2007 | 209 | 106 | SEB | 177 | Not provided | Not provided | Not provided | Not provided | N/A | Structural | 2013 | Central Indian River Lagoon | Not provided | Not provided | Not provided | Wet Detention Effciency Calculation and TA | yes | 75.5418 | 293.0399
927 | City of Sebastian | Central IRL | SEB | IR12-21 | 0.56 | 0.48 | 0.0041344 | 10.1526 | 1.505 | 0.041975 | 0.0062225 | 1210 | Fixed Single Family Units | SEB-05 | Twin Ditches | 176.69 | City of Sebastian | N/A | Twin Ditches Stormwater Retrofit | Not provided. | Wet Detention Pond | Completed | 2007 | 209 | 106 | SEB | 177 | Not provided | Not provided | Not provided | Not provided | N/A | Structural | 2013 | Central Indian River Lagoon | Not provided | Not provided | Not provided | Wet Detention Effciency Calculation and TA | yes | 19.8539 | 16.7315
928 | City of Sebastian | Central IRL | SEB | IR12-21 | 0.56 | 0.48 | 0.088186 | 9.351 | 1.3591 | 0.82463 | 0.11986 | 1200 | Residential, Medium Density-Two-five dwellingunits per acre | SEB-05 | Twin Ditches | 176.69 | City of Sebastian | N/A | Twin Ditches Stormwater Retrofit | Not provided. | Wet Detention Pond | Completed | 2007 | 209 | 106 | SEB | 177 | Not provided | Not provided | Not provided | Not provided | N/A | Structural | 2013 | Central Indian River Lagoon | Not provided | Not provided | Not provided | Wet Detention Effciency Calculation and TA | yes | 96.3037 | 356.8767
929 | City of Sebastian | Central IRL | SEB | IR12-21 | 0.56 | 0.48 | 0.2128 | 9.351 | 1.3591 | 1.9899 | 0.28921 | 1210 | Fixed Single Family Units | SEB-05 | Twin Ditches | 176.69 | City of Sebastian | N/A | Twin Ditches Stormwater Retrofit | Not provided. | Wet Detention Pond | Completed | 2007 | 209 | 106 | SEB | 177 | Not provided | Not provided | Not provided | Not provided | N/A | Structural | 2013 | Central Indian River Lagoon | Not provided | Not provided | Not provided | Wet Detention Effciency Calculation and TA | yes | 115.6489 | 861.1543
930 | City of Sebastian | Central IRL | SEB | IR12-21 | 0.56 | 0.48 | 0.07668 | 9.351 | 1.3591 | 0.71704 | 0.10422 | 1210 | Fixed Single Family Units | SEB-05 | Twin Ditches | 176.69 | City of Sebastian | N/A | Twin Ditches Stormwater Retrofit | Not provided. | Wet Detention Pond | Completed | 2007 | 209 | 106 | SEB | 177 | Not provided | Not provided | Not provided | Not provided | N/A | Structural | 2013 | Central Indian River Lagoon | Not provided | Not provided | Not provided | Wet Detention Effciency Calculation and TA | yes | 78.0154 | 310.3118
931 | City of Sebastian | Central IRL | SEB | IR12-21 | 0.56 | 0.48 | 0.035737 | 9.351 | 1.3591 | 0.33418 | 0.048571 | 1750 | Governmental | SEB-05 | Twin Ditches | 176.69 | City of Sebastian | N/A | Twin Ditches Stormwater Retrofit | Not provided. | Wet Detention Pond | Completed | 2007 | 209 | 106 | SEB | 177 | Not provided | Not provided | Not provided | Not provided | N/A | Structural | 2013 | Central Indian River Lagoon | Not provided | Not provided | Not provided | Wet Detention Effciency Calculation and TA | yes | 80.5953 | 144.6225
932 | City of Sebastian | Central IRL | SEB | IR12-21 | 0.56 | 0.48 | 0.0033333 | 7.8852 | 1.0761 | 0.026284 | 0.0035871 | 1750 | Governmental | SEB-05 | Twin Ditches | 176.69 | City of Sebastian | N/A | Twin Ditches Stormwater Retrofit | Not provided. | Wet Detention Pond | Completed | 2007 | 209 | 106 | SEB | 177 | Not provided | Not provided | Not provided | Not provided | N/A | Structural | 2013 | Central Indian River Lagoon | Not provided | Not provided | Not provided | Wet Detention Effciency Calculation and TA | yes | 17.5089 | 13.4894
933 | City of Sebastian | Central IRL | SEB | IR12-21 | 0.56 | 0.48 | 0.00017778 | 7.8852 | 1.0761 | 0.0014018 | 0.00019131 | 1750 | Governmental | SEB-05 | Twin Ditches | 176.69 | City of Sebastian | N/A | Twin Ditches Stormwater Retrofit | Not provided. | Wet Detention Pond | Completed | 2007 | 209 | 106 | SEB | 177 | Not provided | Not provided | Not provided | Not provided | N/A | Structural | 2013 | Central Indian River Lagoon | Not provided | Not provided | Not provided | Wet Detention Effciency Calculation and TA | yes | 4.0974 | 0.71945
934 | City of Sebastian | Central IRL | SEB | IR12-21 | 0.56 | 0.48 | 0.2278 | 10.1526 | 1.505 | 2.3128 | 0.34284 | 1200 | Residential, Medium Density-Two-five dwellingunits per acre | SEB-05 | Twin Ditches | 176.69 | City of Sebastian | N/A | Twin Ditches Stormwater Retrofit | Not provided. | Wet Detention Pond | Completed | 2007 | 209 | 106 | SEB | 177 | Not provided | Not provided | Not provided | Not provided | N/A | Structural | 2013 | Central Indian River Lagoon | Not provided | Not provided | Not provided | Wet Detention Effciency Calculation and TA | yes | 121.5887 | 921.8689
935 | City of Sebastian | Central IRL | SEB | IR12-21 | 0.56 | 0.48 | 0.04573 | 10.1526 | 1.505 | 0.46428 | 0.068824 | 1200 | Residential, Medium Density-Two-five dwellingunits per acre | SEB-05 | Twin Ditches | 176.69 | City of Sebastian | N/A | Twin Ditches Stormwater Retrofit | Not provided. | Wet Detention Pond | Completed | 2007 | 209 | 106 | SEB | 177 | Not provided | Not provided | Not provided | Not provided | N/A | Structural | 2013 | Central Indian River Lagoon | Not provided | Not provided | Not provided | Wet Detention Effciency Calculation and TA | yes | 75.4526 | 185.061
936 | City of Sebastian | Central IRL | SEB | IR12-21 | 0.56 | 0.48 | 0.21113 | 10.1526 | 1.505 | 2.1435 | 0.31776 | 1200 | Residential, Medium Density-Two-five dwellingunits per acre | SEB-05 | Twin Ditches | 176.69 | City of Sebastian | N/A | Twin Ditches Stormwater Retrofit | Not provided. | Wet Detention Pond | Completed | 2007 | 209 | 106 | SEB | 177 | Not provided | Not provided | Not provided | Not provided | N/A | Structural | 2013 | Central Indian River Lagoon | Not provided | Not provided | Not provided | Wet Detention Effciency Calculation and TA | yes | 140.9575 | 854.408
937 | City of Sebastian | Central IRL | SEB | IR12-21 | 0.56 | 0.48 | 0.13311 | 10.1526 | 1.505 | 1.3514 | 0.20033 | 1210 | Fixed Single Family Units | SEB-05 | Twin Ditches | 176.69 | City of Sebastian | N/A | Twin Ditches Stormwater Retrofit | Not provided. | Wet Detention Pond | Completed | 2007 | 209 | 106 | SEB | 177 | Not provided | Not provided | Not provided | Not provided | N/A | Structural | 2013 | Central Indian River Lagoon | Not provided | Not provided | Not provided | Wet Detention Effciency Calculation and TA | yes | 95.5996 | 538.6621
938 | City of Sebastian | Central IRL | SEB | IR12-21 | 0.56 | 0.48 | 0.12988 | 10.1526 | 1.505 | 1.3186 | 0.19547 | 1200 | Residential, Medium Density-Two-five dwellingunits per acre | SEB-05 | Twin Ditches | 176.69 | City of Sebastian | N/A | Twin Ditches Stormwater Retrofit | Not provided. | Wet Detention Pond | Completed | 2007 | 209 | 106 | SEB | 177 | Not provided | Not provided | Not provided | Not provided | N/A | Structural | 2013 | Central Indian River Lagoon | Not provided | Not provided | Not provided | Wet Detention Effciency Calculation and TA | yes | 91.8983 | 525.6051
939 | City of Sebastian | Central IRL | SEB | IR12-21 | 0.56 | 0.48 | 0.30918 | 10.1526 | 1.505 | 3.139 | 0.46533 | 1200 | Residential, Medium Density-Two-five dwellingunits per acre | SEB-05 | Twin Ditches | 176.69 | City of Sebastian | N/A | Twin Ditches Stormwater Retrofit | Not provided. | Wet Detention Pond | Completed | 2007 | 209 | 106 | SEB | 177 | Not provided | Not provided | Not provided | Not provided | N/A | Structural | 2013 | Central Indian River Lagoon | Not provided | Not provided | Not provided | Wet Detention Effciency Calculation and TA | yes | 218.4998 | 1251.2225
940 | City of Sebastian | Central IRL | SEB | IR12-21 | 0.56 | 0.48 | 0.06568 | 10.1526 | 1.505 | 0.66683 | 0.098851 | 1210 | Fixed Single Family Units | SEB-05 | Twin Ditches | 176.69 | City of Sebastian | N/A | Twin Ditches Stormwater Retrofit | Not provided. | Wet Detention Pond | Completed | 2007 | 209 | 106 | SEB | 177 | Not provided | Not provided | Not provided | Not provided | N/A | Structural | 2013 | Central Indian River Lagoon | Not provided | Not provided | Not provided | Wet Detention Effciency Calculation and TA | yes | 72.3381 | 265.7982
941 | City of Sebastian | Central IRL | SEB | IR12-21 | 0.56 | 0.48 | 0.11301 | 10.1526 | 1.505 | 1.1473 | 0.17008 | 1210 | Fixed Single Family Units | SEB-05 | Twin Ditches | 176.69 | City of Sebastian | N/A | Twin Ditches Stormwater Retrofit | Not provided. | Wet Detention Pond | Completed | 2007 | 209 | 106 | SEB | 177 | Not provided | Not provided | Not provided | Not provided | N/A | Structural | 2013 | Central Indian River Lagoon | Not provided | Not provided | Not provided | Wet Detention Effciency Calculation and TA | yes | 85.5884 | 457.3308
942 | City of Sebastian | Central IRL | SEB | IR12-21 | 0.56 | 0.48 | 1.074e-05 | 10.1526 | 1.505 | 0.00010903 | 1.6163e-05 | 1210 | Fixed Single Family Units | SEB-05 | Twin Ditches | 176.69 | City of Sebastian | N/A | Twin Ditches Stormwater Retrofit | Not provided. | Wet Detention Pond | Completed | 2007 | 209 | 106 | SEB | 177 | Not provided | Not provided | Not provided | Not provided | N/A | Structural | 2013 | Central Indian River Lagoon | Not provided | Not provided | Not provided | Wet Detention Effciency Calculation and TA | yes | 1.0078 | 0.043461
943 | City of Sebastian | Central IRL | SEB | IR12-21 | 0.56 | 0.48 | 0.15376 | 8.1007 | 1.1533 | 1.2455 | 0.17733 | 1200 | Residential, Medium Density-Two-five dwellingunits per acre | SEB-05 | Twin Ditches | 176.69 | City of Sebastian | N/A | Twin Ditches Stormwater Retrofit | Not provided. | Wet Detention Pond | Completed | 2007 | 209 | 106 | SEB | 177 | Not provided | Not provided | Not provided | Not provided | N/A | Structural | 2013 | Central Indian River Lagoon | Not provided | Not provided | Not provided | Wet Detention Effciency Calculation and TA | yes | 128.3231 | 622.2384
944 | City of Sebastian | Central IRL | SEB | IR12-21 | 0.56 | 0.48 | 0.00063937 | 8.1007 | 1.1533 | 0.0051793 | 0.00073739 | 1210 | Fixed Single Family Units | SEB-05 | Twin Ditches | 176.69 | City of Sebastian | N/A | Twin Ditches Stormwater Retrofit | Not provided. | Wet Detention Pond | Completed | 2007 | 209 | 106 | SEB | 177 | Not provided | Not provided | Not provided | Not provided | N/A | Structural | 2013 | Central Indian River Lagoon | Not provided | Not provided | Not provided | Wet Detention Effciency Calculation and TA | yes | 7.7518 | 2.5874
945 | City of Sebastian | Central IRL | SEB | IR12-21 | 0.56 | 0.48 | 0.0071426 | 8.1007 | 1.1533 | 0.05786 | 0.0082376 | 1210 | Fixed Single Family Units | SEB-05 | Twin Ditches | 176.69 | City of Sebastian | N/A | Twin Ditches Stormwater Retrofit | Not provided. | Wet Detention Pond | Completed | 2007 | 209 | 106 | SEB | 177 | Not provided | Not provided | Not provided | Not provided | N/A | Structural | 2013 | Central Indian River Lagoon | Not provided | Not provided | Not provided | Wet Detention Effciency Calculation and TA | yes | 25.8483 | 28.9052
946 | City of Sebastian | Central IRL | SEB | IR12-21 | 0.56 | 0.48 | 0.0023043 | 8.1007 | 1.1533 | 0.018666 | 0.0026575 | 1750 | Governmental | SEB-05 | Twin Ditches | 176.69 | City of Sebastian | N/A | Twin Ditches Stormwater Retrofit | Not provided. | Wet Detention Pond | Completed | 2007 | 209 | 106 | SEB | 177 | Not provided | Not provided | Not provided | Not provided | N/A | Structural | 2013 | Central Indian River Lagoon | Not provided | Not provided | Not provided | Wet Detention Effciency Calculation and TA | yes | 21.592 | 9.325
947 | City of Sebastian | Central IRL | SEB | IR12-21 | 0.56 | 0.48 | 0.13166 | 10.192 | 1.5108 | 1.3419 | 0.19891 | 1200 | Residential, Medium Density-Two-five dwellingunits per acre | SEB-05 | Twin Ditches | 176.69 | City of Sebastian | N/A | Twin Ditches Stormwater Retrofit | Not provided. | Wet Detention Pond | Completed | 2007 | 209 | 106 | SEB | 177 | Not provided | Not provided | Not provided | Not provided | N/A | Structural | 2013 | Central Indian River Lagoon | Not provided | Not provided | Not provided | Wet Detention Effciency Calculation and TA | yes | 104.0787 | 532.8058
948 | City of Sebastian | Central IRL | SEB | IR12-21 | 0.56 | 0.48 | 0.015768 | 10.192 | 1.5108 | 0.16071 | 0.023822 | 1200 | Residential, Medium Density-Two-five dwellingunits per acre | SEB-05 | Twin Ditches | 176.69 | City of Sebastian | N/A | Twin Ditches Stormwater Retrofit | Not provided. | Wet Detention Pond | Completed | 2007 | 209 | 106 | SEB | 177 | Not provided | Not provided | Not provided | Not provided | N/A | Structural | 2013 | Central Indian River Lagoon | Not provided | Not provided | Not provided | Wet Detention Effciency Calculation and TA | yes | 54.1032 | 63.8101
949 | City of Sebastian | Central IRL | SEB | IR12-21 | 0.56 | 0.48 | 0.12185 | 10.192 | 1.5108 | 1.2419 | 0.18409 | 1200 | Residential, Medium Density-Two-five dwellingunits per acre | SEB-05 | Twin Ditches | 176.69 | City of Sebastian | N/A | Twin Ditches Stormwater Retrofit | Not provided. | Wet Detention Pond | Completed | 2007 | 209 | 106 | SEB | 177 | Not provided | Not provided | Not provided | Not provided | N/A | Structural | 2013 | Central Indian River Lagoon | Not provided | Not provided | Not provided | Wet Detention Effciency Calculation and TA | yes | 147.1339 | 493.1093
950 | City of Sebastian | Central IRL | SEB | IR12-21 | 0.56 | 0.48 | 0.010261 | 10.192 | 1.5108 | 0.10458 | 0.015502 | 1210 | Fixed Single Family Units | SEB-05 | Twin Ditches | 176.69 | City of Sebastian | N/A | Twin Ditches Stormwater Retrofit | Not provided. | Wet Detention Pond | Completed | 2007 | 209 | 106 | SEB | 177 | Not provided | Not provided | Not provided | Not provided | N/A | Structural | 2013 | Central Indian River Lagoon | Not provided | Not provided | Not provided | Wet Detention Effciency Calculation and TA | yes | 33.1753 | 41.5246
951 | City of Sebastian | Central IRL | SEB | IR12-21 | 0.56 | 0.48 | 0.33823 | 10.192 | 1.5108 | 3.4472 | 0.51099 | 1210 | Fixed Single Family Units | SEB-05 | Twin Ditches | 176.69 | City of Sebastian | N/A | Twin Ditches Stormwater Retrofit | Not provided. | Wet Detention Pond | Completed | 2007 | 209 | 106 | SEB | 177 | Not provided | Not provided | Not provided | Not provided | N/A | Structural | 2013 | Central Indian River Lagoon | Not provided | Not provided | Not provided | Wet Detention Effciency Calculation and TA | yes | 148.0528 | 1368.7502
952 | City of Sebastian | Central IRL | SEB | IR12-21 | 0.56 | 0.48 | 0.1519 | 8.4435 | 1.1734 | 1.2826 | 0.17823 | 1200 | Residential, Medium Density-Two-five dwellingunits per acre | SEB-05 | Twin Ditches | 176.69 | City of Sebastian | N/A | Twin Ditches Stormwater Retrofit | Not provided. | Wet Detention Pond | Completed | 2007 | 209 | 106 | SEB | 177 | Not provided | Not provided | Not provided | Not provided | N/A | Structural | 2013 | Central Indian River Lagoon | Not provided | Not provided | Not provided | Wet Detention Effciency Calculation and TA | yes | 115.6646 | 614.7101
953 | City of Sebastian | Central IRL | SEB | IR12-21 | 0.56 | 0.48 | 0.0012076 | 8.4435 | 1.1734 | 0.010196 | 0.001417 | 1210 | Fixed Single Family Units | SEB-05 | Twin Ditches | 176.69 | City of Sebastian | N/A | Twin Ditches Stormwater Retrofit | Not provided. | Wet Detention Pond | Completed | 2007 | 209 | 106 | SEB | 177 | Not provided | Not provided | Not provided | Not provided | N/A | Structural | 2013 | Central Indian River Lagoon | Not provided | Not provided | Not provided | Wet Detention Effciency Calculation and TA | yes | 10.6817 | 4.887
954 | City of Sebastian | Central IRL | SEB | IR12-21 | 0.56 | 0.48 | 0.046943 | 8.4435 | 1.1734 | 0.39636 | 0.055081 | 1750 | Governmental | SEB-05 | Twin Ditches | 176.69 | City of Sebastian | N/A | Twin Ditches Stormwater Retrofit | Not provided. | Wet Detention Pond | Completed | 2007 | 209 | 106 | SEB | 177 | Not provided | Not provided | Not provided | Not provided | N/A | Structural | 2013 | Central Indian River Lagoon | Not provided | Not provided | Not provided | Wet Detention Effciency Calculation and TA | yes | 142.1196 | 189.9698
955 | City of Sebastian | Central IRL | SEB | IR12-21 | 0.56 | 0.48 | 0.15482 | 8.4435 | 1.1734 | 1.3072 | 0.18166 | 1750 | Governmental | SEB-05 | Twin Ditches | 176.69 | City of Sebastian | N/A | Twin Ditches Stormwater Retrofit | Not provided. | Wet Detention Pond | Completed | 2007 | 209 | 106 | SEB | 177 | Not provided | Not provided | Not provided | Not provided | N/A | Structural | 2013 | Central Indian River Lagoon | Not provided | Not provided | Not provided | Wet Detention Effciency Calculation and TA | yes | 148.2025 | 626.5303
956 | City of Sebastian | Central IRL | SEB | IR12-21 | 0.56 | 0.48 | 0.094196 | 10.1969 | 1.5115 | 0.96051 | 0.14238 | 1200 | Residential, Medium Density-Two-five dwellingunits per acre | SEB-05 | Twin Ditches | 176.69 | City of Sebastian | N/A | Twin Ditches Stormwater Retrofit | Not provided. | Wet Detention Pond | Completed | 2007 | 209 | 106 | SEB | 177 | Not provided | Not provided | Not provided | Not provided | N/A | Structural | 2013 | Central Indian River Lagoon | Not provided | Not provided | Not provided | Wet Detention Effciency Calculation and TA | yes | 79.6132 | 381.1992
957 | City of Sebastian | Central IRL | SEB | IR12-21 | 0.56 | 0.48 | 0.19054 | 10.1969 | 1.5115 | 1.9429 | 0.288 | 1200 | Residential, Medium Density-Two-five dwellingunits per acre | SEB-05 | Twin Ditches | 176.69 | City of Sebastian | N/A | Twin Ditches Stormwater Retrofit | Not provided. | Wet Detention Pond | Completed | 2007 | 209 | 106 | SEB | 177 | Not provided | Not provided | Not provided | Not provided | N/A | Structural | 2013 | Central Indian River Lagoon | Not provided | Not provided | Not provided | Wet Detention Effciency Calculation and TA | yes | 130.8727 | 771.0802
958 | City of Sebastian | Central IRL | SEB | IR12-21 | 0.56 | 0.48 | 0.22505 | 10.1969 | 1.5115 | 2.2948 | 0.34016 | 1210 | Fixed Single Family Units | SEB-05 | Twin Ditches | 176.69 | City of Sebastian | N/A | Twin Ditches Stormwater Retrofit | Not provided. | Wet Detention Pond | Completed | 2007 | 209 | 106 | SEB | 177 | Not provided | Not provided | Not provided | Not provided | N/A | Structural | 2013 | Central Indian River Lagoon | Not provided | Not provided | Not provided | Wet Detention Effciency Calculation and TA | yes | 136.4438 | 910.7267
959 | City of Sebastian | Central IRL | SEB | IR12-21 | 0.56 | 0.48 | 0.10798 | 10.1969 | 1.5115 | 1.1011 | 0.16322 | 1210 | Fixed Single Family Units | SEB-05 | Twin Ditches | 176.69 | City of Sebastian | N/A | Twin Ditches Stormwater Retrofit | Not provided. | Wet Detention Pond | Completed | 2007 | 209 | 106 | SEB | 177 | Not provided | Not provided | Not provided | Not provided | N/A | Structural | 2013 | Central Indian River Lagoon | Not provided | Not provided | Not provided | Wet Detention Effciency Calculation and TA | yes | 85.7967 | 436.994
960 | City of Sebastian | Central IRL | SEB | IR12-21 | 0.56 | 0.48 | 0.29632 | 10.1435 | 1.5037 | 3.0058 | 0.44558 | 1200 | Residential, Medium Density-Two-five dwellingunits per acre | SEB-05 | Twin Ditches | 176.69 | City of Sebastian | N/A | Twin Ditches Stormwater Retrofit | Not provided. | Wet Detention Pond | Completed | 2007 | 209 | 106 | SEB | 177 | Not provided | Not provided | Not provided | Not provided | N/A | Structural | 2013 | Central Indian River Lagoon | Not provided | Not provided | Not provided | Wet Detention Effciency Calculation and TA | yes | 182.8819 | 1199.1799
961 | City of Sebastian | Central IRL | SEB | IR12-21 | 0.56 | 0.48 | 0.038421 | 10.1435 | 1.5037 | 0.38973 | 0.057774 | 1210 | Fixed Single Family Units | SEB-05 | Twin Ditches | 176.69 | City of Sebastian | N/A | Twin Ditches Stormwater Retrofit | Not provided. | Wet Detention Pond | Completed | 2007 | 209 | 106 | SEB | 177 | Not provided | Not provided | Not provided | Not provided | N/A | Structural | 2013 | Central Indian River Lagoon | Not provided | Not provided | Not provided | Wet Detention Effciency Calculation and TA | yes | 56.7497 | 155.4851
962 | City of Sebastian | Central IRL | SEB | IR12-21 | 0.56 | 0.48 | 0.0013786 | 10.1435 | 1.5037 | 0.013983 | 0.0020729 | 1210 | Fixed Single Family Units | SEB-05 | Twin Ditches | 176.69 | City of Sebastian | N/A | Twin Ditches Stormwater Retrofit | Not provided. | Wet Detention Pond | Completed | 2007 | 209 | 106 | SEB | 177 | Not provided | Not provided | Not provided | Not provided | N/A | Structural | 2013 | Central Indian River Lagoon | Not provided | Not provided | Not provided | Wet Detention Effciency Calculation and TA | yes | 11.399 | 5.5788
963 | City of Sebastian | Central IRL | SEB | IR12-21 | 0.56 | 0.48 | 1.0293e-06 | 10.1435 | 1.5037 | 1.0441e-05 | 1.5478e-06 | 1210 | Fixed Single Family Units | SEB-05 | Twin Ditches | 176.69 | City of Sebastian | N/A | Twin Ditches Stormwater Retrofit | Not provided. | Wet Detention Pond | Completed | 2007 | 209 | 106 | SEB | 177 | Not provided | Not provided | Not provided | Not provided | N/A | Structural | 2013 | Central Indian River Lagoon | Not provided | Not provided | Not provided | Wet Detention Effciency Calculation and TA | yes | 0.31172 | 0.0041656
964 | City of Sebastian | Central IRL | SEB | IR12-21 | 0.56 | 0.48 | 0.28164 | 10.1435 | 1.5037 | 2.8568 | 0.4235 | 1210 | Fixed Single Family Units | SEB-05 | Twin Ditches | 176.69 | City of Sebastian | N/A | Twin Ditches Stormwater Retrofit | Not provided. | Wet Detention Pond | Completed | 2007 | 209 | 106 | SEB | 177 | Not provided | Not provided | Not provided | Not provided | N/A | Structural | 2013 | Central Indian River Lagoon | Not provided | Not provided | Not provided | Wet Detention Effciency Calculation and TA | yes | 148.3564 | 1139.7521
965 | City of Sebastian | Central IRL | SEB | IR12-21 | 0.56 | 0.48 | 0.37458 | 9.7127 | 1.4215 | 3.6382 | 0.53245 | 1200 | Residential, Medium Density-Two-five dwellingunits per acre | SEB-05 | Twin Ditches | 176.69 | City of Sebastian | N/A | Twin Ditches Stormwater Retrofit | Not provided. | Wet Detention Pond | Completed | 2007 | 209 | 106 | SEB | 177 | Not provided | Not provided | Not provided | Not provided | N/A | Structural | 2013 | Central Indian River Lagoon | Not provided | Not provided | Not provided | Wet Detention Effciency Calculation and TA | yes | 184.569 | 1515.8599
966 | City of Sebastian | Central IRL | SEB | IR12-21 | 0.56 | 0.48 | 0.19466 | 9.7127 | 1.4215 | 1.8907 | 0.2767 | 1210 | Fixed Single Family Units | SEB-05 | Twin Ditches | 176.69 | City of Sebastian | N/A | Twin Ditches Stormwater Retrofit | Not provided. | Wet Detention Pond | Completed | 2007 | 209 | 106 | SEB | 177 | Not provided | Not provided | Not provided | Not provided | N/A | Structural | 2013 | Central Indian River Lagoon | Not provided | Not provided | Not provided | Wet Detention Effciency Calculation and TA | yes | 112.2316 | 787.7558
967 | City of Sebastian | Central IRL | SEB | IR12-21 | 0.56 | 0.48 | 0.016883 | 9.7127 | 1.4215 | 0.16398 | 0.023999 | 1210 | Fixed Single Family Units | SEB-05 | Twin Ditches | 176.69 | City of Sebastian | N/A | Twin Ditches Stormwater Retrofit | Not provided. | Wet Detention Pond | Completed | 2007 | 209 | 106 | SEB | 177 | Not provided | Not provided | Not provided | Not provided | N/A | Structural | 2013 | Central Indian River Lagoon | Not provided | Not provided | Not provided | Wet Detention Effciency Calculation and TA | yes | 39.9248 | 68.3239
968 | City of Sebastian | Central IRL | SEB | IR12-21 | 0.56 | 0.48 | 0.000228 | 9.7127 | 1.4215 | 0.0022145 | 0.0003241 | 1750 | Governmental | SEB-05 | Twin Ditches | 176.69 | City of Sebastian | N/A | Twin Ditches Stormwater Retrofit | Not provided. | Wet Detention Pond | Completed | 2007 | 209 | 106 | SEB | 177 | Not provided | Not provided | Not provided | Not provided | N/A | Structural | 2013 | Central Indian River Lagoon | Not provided | Not provided | Not provided | Wet Detention Effciency Calculation and TA | yes | 4.6402 | 0.9227
969 | City of Sebastian | Central IRL | SEB | IR12-21 | 0.56 | 0.48 | 0.031416 | 9.7127 | 1.4215 | 0.30514 | 0.044658 | 1750 | Governmental | SEB-05 | Twin Ditches | 176.69 | City of Sebastian | N/A | Twin Ditches Stormwater Retrofit | Not provided. | Wet Detention Pond | Completed | 2007 | 209 | 106 | SEB | 177 | Not provided | Not provided | Not provided | Not provided | N/A | Structural | 2013 | Central Indian River Lagoon | Not provided | Not provided | Not provided | Wet Detention Effciency Calculation and TA | yes | 53.8669 | 127.1377
970 | City of Sebastian | Central IRL | SEB | IR12-21 | 0.56 | 0.48 | 0.0036997 | 8.48 | 1.1292 | 0.031373 | 0.0041776 | 1200 | Residential, Medium Density-Two-five dwellingunits per acre | SEB-05 | Twin Ditches | 176.69 | City of Sebastian | N/A | Twin Ditches Stormwater Retrofit | Not provided. | Wet Detention Pond | Completed | 2007 | 209 | 106 | SEB | 177 | Not provided | Not provided | Not provided | Not provided | N/A | Structural | 2013 | Central Indian River Lagoon | Not provided | Not provided | Not provided | Wet Detention Effciency Calculation and TA | yes | 18.6919 | 14.972
971 | City of Sebastian | Central IRL | SEB | IR12-21 | 0.56 | 0.48 | 0.037856 | 8.48 | 1.1292 | 0.32102 | 0.042747 | 1750 | Governmental | SEB-05 | Twin Ditches | 176.69 | City of Sebastian | N/A | Twin Ditches Stormwater Retrofit | Not provided. | Wet Detention Pond | Completed | 2007 | 209 | 106 | SEB | 177 | Not provided | Not provided | Not provided | Not provided | N/A | Structural | 2013 | Central Indian River Lagoon | Not provided | Not provided | Not provided | Wet Detention Effciency Calculation and TA | yes | 59.4521 | 153.1975
972 | City of Sebastian | Central IRL | SEB | IR12-21 | 0.56 | 0.48 | 0.45225 | 10.1849 | 1.5098 | 4.6061 | 0.68279 | 1200 | Residential, Medium Density-Two-five dwellingunits per acre | SEB-05 | Twin Ditches | 176.69 | City of Sebastian | N/A | Twin Ditches Stormwater Retrofit | Not provided. | Wet Detention Pond | Completed | 2007 | 209 | 106 | SEB | 177 | Not provided | Not provided | Not provided | Not provided | N/A | Structural | 2013 | Central Indian River Lagoon | Not provided | Not provided | Not provided | Wet Detention Effciency Calculation and TA | yes | 173.2225 | 1830.1919
973 | City of Sebastian | Central IRL | SEB | IR12-21 | 0.56 | 0.48 | 0.0091744 | 10.1849 | 1.5098 | 0.093441 | 0.013851 | 1210 | Fixed Single Family Units | SEB-05 | Twin Ditches | 176.69 | City of Sebastian | N/A | Twin Ditches Stormwater Retrofit | Not provided. | Wet Detention Pond | Completed | 2007 | 209 | 106 | SEB | 177 | Not provided | Not provided | Not provided | Not provided | N/A | Structural | 2013 | Central Indian River Lagoon | Not provided | Not provided | Not provided | Wet Detention Effciency Calculation and TA | yes | 33.2603 | 37.1276
974 | City of Sebastian | Central IRL | SEB | IR12-21 | 0.56 | 0.48 | 0.15634 | 10.1849 | 1.5098 | 1.5923 | 0.23604 | 1210 | Fixed Single Family Units | SEB-05 | Twin Ditches | 176.69 | City of Sebastian | N/A | Twin Ditches Stormwater Retrofit | Not provided. | Wet Detention Pond | Completed | 2007 | 209 | 106 | SEB | 177 | Not provided | Not provided | Not provided | Not provided | N/A | Structural | 2013 | Central Indian River Lagoon | Not provided | Not provided | Not provided | Wet Detention Effciency Calculation and TA | yes | 121.4278 | 632.6805
975 | City of Sebastian | Central IRL | SEB | IR12-21 | 0.56 | 0.48 | 0.032324 | 10.181 | 1.5092 | 0.32909 | 0.048783 | 1200 | Residential, Medium Density-Two-five dwellingunits per acre | SEB-05 | Twin Ditches | 176.69 | City of Sebastian | N/A | Twin Ditches Stormwater Retrofit | Not provided. | Wet Detention Pond | Completed | 2007 | 209 | 106 | SEB | 177 | Not provided | Not provided | Not provided | Not provided | N/A | Structural | 2013 | Central Indian River Lagoon | Not provided | Not provided | Not provided | Wet Detention Effciency Calculation and TA | yes | 45.8041 | 130.8101
976 | City of Sebastian | Central IRL | SEB | IR12-21 | 0.56 | 0.48 | 0.14642 | 10.181 | 1.5092 | 1.4907 | 0.22097 | 1200 | Residential, Medium Density-Two-five dwellingunits per acre | SEB-05 | Twin Ditches | 176.69 | City of Sebastian | N/A | Twin Ditches Stormwater Retrofit | Not provided. | Wet Detention Pond | Completed | 2007 | 209 | 106 | SEB | 177 | Not provided | Not provided | Not provided | Not provided | N/A | Structural | 2013 | Central Indian River Lagoon | Not provided | Not provided | Not provided | Wet Detention Effciency Calculation and TA | yes | 97.3753 | 592.5253
977 | City of Sebastian | Central IRL | SEB | IR12-21 | 0.56 | 0.48 | 0.28466 | 10.181 | 1.5092 | 2.8982 | 0.42961 | 1200 | Residential, Medium Density-Two-five dwellingunits per acre | SEB-05 | Twin Ditches | 176.69 | City of Sebastian | N/A | Twin Ditches Stormwater Retrofit | Not provided. | Wet Detention Pond | Completed | 2007 | 209 | 106 | SEB | 177 | Not provided | Not provided | Not provided | Not provided | N/A | Structural | 2013 | Central Indian River Lagoon | Not provided | Not provided | Not provided | Wet Detention Effciency Calculation and TA | yes | 151.3002 | 1151.9973
978 | City of Sebastian | Central IRL | SEB | IR12-21 | 0.56 | 0.48 | 0.051936 | 10.181 | 1.5092 | 0.52876 | 0.078381 | 1210 | Fixed Single Family Units | SEB-05 | Twin Ditches | 176.69 | City of Sebastian | N/A | Twin Ditches Stormwater Retrofit | Not provided. | Wet Detention Pond | Completed | 2007 | 209 | 106 | SEB | 177 | Not provided | Not provided | Not provided | Not provided | N/A | Structural | 2013 | Central Indian River Lagoon | Not provided | Not provided | Not provided | Wet Detention Effciency Calculation and TA | yes | 65.3184 | 210.1768
979 | City of Sebastian | Central IRL | SEB | IR12-21 | 0.56 | 0.48 | 0.10242 | 10.181 | 1.5092 | 1.0428 | 0.15458 | 1210 | Fixed Single Family Units | SEB-05 | Twin Ditches | 176.69 | City of Sebastian | N/A | Twin Ditches Stormwater Retrofit | Not provided. | Wet Detention Pond | Completed | 2007 | 209 | 106 | SEB | 177 | Not provided | Not provided | Not provided | Not provided | N/A | Structural | 2013 | Central Indian River Lagoon | Not provided | Not provided | Not provided | Wet Detention Effciency Calculation and TA | yes | 82.9981 | 414.4904
980 | City of Sebastian | Central IRL | SEB | IR12-21 | 0.56 | 0.48 | 0.49533 | 10.1526 | 1.505 | 5.0289 | 0.74548 | 1200 | Residential, Medium Density-Two-five dwellingunits per acre | SEB-05 | Twin Ditches | 176.69 | City of Sebastian | N/A | Twin Ditches Stormwater Retrofit | Not provided. | Wet Detention Pond | Completed | 2007 | 209 | 106 | SEB | 177 | Not provided | Not provided | Not provided | Not provided | N/A | Structural | 2013 | Central Indian River Lagoon | Not provided | Not provided | Not provided | Wet Detention Effciency Calculation and TA | yes | 225.9383 | 2004.5185
981 | City of Sebastian | Central IRL | SEB | IR12-21 | 0.56 | 0.48 | 0.074001 | 10.1526 | 1.505 | 0.75131 | 0.11137 | 1210 | Fixed Single Family Units | SEB-05 | Twin Ditches | 176.69 | City of Sebastian | N/A | Twin Ditches Stormwater Retrofit | Not provided. | Wet Detention Pond | Completed | 2007 | 209 | 106 | SEB | 177 | Not provided | Not provided | Not provided | Not provided | N/A | Structural | 2013 | Central Indian River Lagoon | Not provided | Not provided | Not provided | Wet Detention Effciency Calculation and TA | yes | 83.5172 | 299.472
982 | City of Sebastian | Central IRL | SEB | IR12-21 | 0.56 | 0.48 | 0.048435 | 10.1526 | 1.505 | 0.49174 | 0.072896 | 1210 | Fixed Single Family Units | SEB-05 | Twin Ditches | 176.69 | City of Sebastian | N/A | Twin Ditches Stormwater Retrofit | Not provided. | Wet Detention Pond | Completed | 2007 | 209 | 106 | SEB | 177 | Not provided | Not provided | Not provided | Not provided | N/A | Structural | 2013 | Central Indian River Lagoon | Not provided | Not provided | Not provided | Wet Detention Effciency Calculation and TA | yes | 67.687 | 196.0095
983 | City of Sebastian | Central IRL | SEB | IR12-21 | 0.56 | 0.48 | 0.0082441 | 10.1732 | 1.5081 | 0.083869 | 0.012433 | 1200 | Residential, Medium Density-Two-five dwellingunits per acre | SEB-05 | Twin Ditches | 176.69 | City of Sebastian | N/A | Twin Ditches Stormwater Retrofit | Not provided. | Wet Detention Pond | Completed | 2007 | 209 | 106 | SEB | 177 | Not provided | Not provided | Not provided | Not provided | N/A | Structural | 2013 | Central Indian River Lagoon | Not provided | Not provided | Not provided | Wet Detention Effciency Calculation and TA | yes | 23.9331 | 33.3627
984 | City of Sebastian | Central IRL | SEB | IR12-21 | 0.56 | 0.48 | 0.10246 | 10.1732 | 1.5081 | 1.0424 | 0.15452 | 1200 | Residential, Medium Density-Two-five dwellingunits per acre | SEB-05 | Twin Ditches | 176.69 | City of Sebastian | N/A | Twin Ditches Stormwater Retrofit | Not provided. | Wet Detention Pond | Completed | 2007 | 209 | 106 | SEB | 177 | Not provided | Not provided | Not provided | Not provided | N/A | Structural | 2013 | Central Indian River Lagoon | Not provided | Not provided | Not provided | Wet Detention Effciency Calculation and TA | yes | 118.2699 | 414.6592
985 | City of Sebastian | Central IRL | SEB | IR12-21 | 0.56 | 0.48 | 0.1331 | 10.1732 | 1.5081 | 1.3541 | 0.20073 | 1210 | Fixed Single Family Units | SEB-05 | Twin Ditches | 176.69 | City of Sebastian | N/A | Twin Ditches Stormwater Retrofit | Not provided. | Wet Detention Pond | Completed | 2007 | 209 | 106 | SEB | 177 | Not provided | Not provided | Not provided | Not provided | N/A | Structural | 2013 | Central Indian River Lagoon | Not provided | Not provided | Not provided | Wet Detention Effciency Calculation and TA | yes | 104.3863 | 538.6483
986 | City of Sebastian | Central IRL | SEB | IR12-21 | 0.56 | 0.48 | 0.22974 | 10.1732 | 1.5081 | 2.3372 | 0.34646 | 1210 | Fixed Single Family Units | SEB-05 | Twin Ditches | 176.69 | City of Sebastian | N/A | Twin Ditches Stormwater Retrofit | Not provided. | Wet Detention Pond | Completed | 2007 | 209 | 106 | SEB | 177 | Not provided | Not provided | Not provided | Not provided | N/A | Structural | 2013 | Central Indian River Lagoon | Not provided | Not provided | Not provided | Wet Detention Effciency Calculation and TA | yes | 124.7571 | 929.7129
987 | City of Sebastian | Central IRL | SEB | IR12-21 | 0.56 | 0.48 | 0.01383 | 10.1732 | 1.5081 | 0.1407 | 0.020856 | 1210 | Fixed Single Family Units | SEB-05 | Twin Ditches | 176.69 | City of Sebastian | N/A | Twin Ditches Stormwater Retrofit | Not provided. | Wet Detention Pond | Completed | 2007 | 209 | 106 | SEB | 177 | Not provided | Not provided | Not provided | Not provided | N/A | Structural | 2013 | Central Indian River Lagoon | Not provided | Not provided | Not provided | Wet Detention Effciency Calculation and TA | yes | 40.0904 | 55.9682
988 | City of Sebastian | Central IRL | SEB | IR12-21 | 0.56 | 0.48 | 0.024363 | 10.1732 | 1.5081 | 0.24786 | 0.036741 | 1210 | Fixed Single Family Units | SEB-05 | Twin Ditches | 176.69 | City of Sebastian | N/A | Twin Ditches Stormwater Retrofit | Not provided. | Wet Detention Pond | Completed | 2007 | 209 | 106 | SEB | 177 | Not provided | Not provided | Not provided | Not provided | N/A | Structural | 2013 | Central Indian River Lagoon | Not provided | Not provided | Not provided | Wet Detention Effciency Calculation and TA | yes | 56.9501 | 98.5954
989 | City of Sebastian | Central IRL | SEB | IR12-21 | 0.56 | 0.48 | 0.10602 | 10.1732 | 1.5081 | 1.0786 | 0.15989 | 1210 | Fixed Single Family Units | SEB-05 | Twin Ditches | 176.69 | City of Sebastian | N/A | Twin Ditches Stormwater Retrofit | Not provided. | Wet Detention Pond | Completed | 2007 | 209 | 106 | SEB | 177 | Not provided | Not provided | Not provided | Not provided | N/A | Structural | 2013 | Central Indian River Lagoon | Not provided | Not provided | Not provided | Wet Detention Effciency Calculation and TA | yes | 101.5491 | 429.0533
990 | City of Sebastian | Central IRL | SEB | IR12-21 | 0.56 | 0.48 | 0.17265 | 10.1784 | 1.5088 | 1.7573 | 0.2605 | 1200 | Residential, Medium Density-Two-five dwellingunits per acre | SEB-05 | Twin Ditches | 176.69 | City of Sebastian | N/A | Twin Ditches Stormwater Retrofit | Not provided. | Wet Detention Pond | Completed | 2007 | 209 | 106 | SEB | 177 | Not provided | Not provided | Not provided | Not provided | N/A | Structural | 2013 | Central Indian River Lagoon | Not provided | Not provided | Not provided | Wet Detention Effciency Calculation and TA | yes | 127.9629 | 698.7022
991 | City of Sebastian | Central IRL | SEB | IR12-21 | 0.56 | 0.48 | 0.034548 | 10.1784 | 1.5088 | 0.35164 | 0.052126 | 1200 | Residential, Medium Density-Two-five dwellingunits per acre | SEB-05 | Twin Ditches | 176.69 | City of Sebastian | N/A | Twin Ditches Stormwater Retrofit | Not provided. | Wet Detention Pond | Completed | 2007 | 209 | 106 | SEB | 177 | Not provided | Not provided | Not provided | Not provided | N/A | Structural | 2013 | Central Indian River Lagoon | Not provided | Not provided | Not provided | Wet Detention Effciency Calculation and TA | yes | 105.6185 | 139.8098
992 | City of Sebastian | Central IRL | SEB | IR12-21 | 0.56 | 0.48 | 0.021789 | 9.7887 | 1.4218 | 0.21328 | 0.03098 | 1200 | Residential, Medium Density-Two-five dwellingunits per acre | SEB-05 | Twin Ditches | 176.69 | City of Sebastian | N/A | Twin Ditches Stormwater Retrofit | Not provided. | Wet Detention Pond | Completed | 2007 | 209 | 106 | SEB | 177 | Not provided | Not provided | Not provided | Not provided | N/A | Structural | 2013 | Central Indian River Lagoon | Not provided | Not provided | Not provided | Wet Detention Effciency Calculation and TA | yes | 45.3814 | 88.1763
993 | City of Sebastian | Central IRL | SEB | IR12-21 | 0.56 | 0.48 | 0.23786 | 9.7887 | 1.4218 | 2.3284 | 0.3382 | 1210 | Fixed Single Family Units | SEB-05 | Twin Ditches | 176.69 | City of Sebastian | N/A | Twin Ditches Stormwater Retrofit | Not provided. | Wet Detention Pond | Completed | 2007 | 209 | 106 | SEB | 177 | Not provided | Not provided | Not provided | Not provided | N/A | Structural | 2013 | Central Indian River Lagoon | Not provided | Not provided | Not provided | Wet Detention Effciency Calculation and TA | yes | 123.5149 | 962.6051
994 | City of Sebastian | Central IRL | SEB | IR12-21 | 0.56 | 0.48 | 0.0062735 | 9.7887 | 1.4218 | 0.06141 | 0.0089198 | 1210 | Fixed Single Family Units | SEB-05 | Twin Ditches | 176.69 | City of Sebastian | N/A | Twin Ditches Stormwater Retrofit | Not provided. | Wet Detention Pond | Completed | 2007 | 209 | 106 | SEB | 177 | Not provided | Not provided | Not provided | Not provided | N/A | Structural | 2013 | Central Indian River Lagoon | Not provided | Not provided | Not provided | Wet Detention Effciency Calculation and TA | yes | 24.3348 | 25.3881
995 | City of Sebastian | Central IRL | SEB | IR12-21 | 0.56 | 0.48 | 0.041712 | 9.7887 | 1.4218 | 0.40831 | 0.059307 | 1210 | Fixed Single Family Units | SEB-05 | Twin Ditches | 176.69 | City of Sebastian | N/A | Twin Ditches Stormwater Retrofit | Not provided. | Wet Detention Pond | Completed | 2007 | 209 | 106 | SEB | 177 | Not provided | Not provided | Not provided | Not provided | N/A | Structural | 2013 | Central Indian River Lagoon | Not provided | Not provided | Not provided | Wet Detention Effciency Calculation and TA | yes | 61.23 | 168.8034
996 | City of Sebastian | Central IRL | SEB | IR12-21 | 0.56 | 0.48 | 0.1771 | 9.7887 | 1.4218 | 1.7335 | 0.2518 | 1210 | Fixed Single Family Units | SEB-05 | Twin Ditches | 176.69 | City of Sebastian | N/A | Twin Ditches Stormwater Retrofit | Not provided. | Wet Detention Pond | Completed | 2007 | 209 | 106 | SEB | 177 | Not provided | Not provided | Not provided | Not provided | N/A | Structural | 2013 | Central Indian River Lagoon | Not provided | Not provided | Not provided | Wet Detention Effciency Calculation and TA | yes | 110.0771 | 716.6842
997 | City of Sebastian | Central IRL | SEB | IR12-21 | 0.56 | 0.48 | 0.089161 | 9.7887 | 1.4218 | 0.87278 | 0.12677 | 1750 | Governmental | SEB-05 | Twin Ditches | 176.69 | City of Sebastian | N/A | Twin Ditches Stormwater Retrofit | Not provided. | Wet Detention Pond | Completed | 2007 | 209 | 106 | SEB | 177 | Not provided | Not provided | Not provided | Not provided | N/A | Structural | 2013 | Central Indian River Lagoon | Not provided | Not provided | Not provided | Wet Detention Effciency Calculation and TA | yes | 101.0543 | 360.8236
998 | City of Sebastian | Central IRL | SEB | IR12-21 | 0.56 | 0.48 | 0.0038701 | 9.7887 | 1.4218 | 0.037884 | 0.0055026 | 1750 | Governmental | SEB-05 | Twin Ditches | 176.69 | City of Sebastian | N/A | Twin Ditches Stormwater Retrofit | Not provided. | Wet Detention Pond | Completed | 2007 | 209 | 106 | SEB | 177 | Not provided | Not provided | Not provided | Not provided | N/A | Structural | 2013 | Central Indian River Lagoon | Not provided | Not provided | Not provided | Wet Detention Effciency Calculation and TA | yes | 53.8315 | 15.6618
999 | City of Sebastian | Central IRL | SEB | IR12-21 | 0.56 | 0.48 | 0.079351 | 9.651 | 1.4088 | 0.76582 | 0.11179 | 1200 | Residential, Medium Density-Two-five dwellingunits per acre | SEB-05 | Twin Ditches | 176.69 | City of Sebastian | N/A | Twin Ditches Stormwater Retrofit | Not provided. | Wet Detention Pond | Completed | 2007 | 209 | 106 | SEB | 177 | Not provided | Not provided | Not provided | Not provided | N/A | Structural | 2013 | Central Indian River Lagoon | Not provided | Not provided | Not provided | Wet Detention Effciency Calculation and TA | yes | 86.5598 | 321.1235
1000 | City of Sebastian | Central IRL | SEB | IR12-21 | 0.56 | 0.48 | 0.085229 | 9.651 | 1.4088 | 0.82254 | 0.12007 | 1210 | Fixed Single Family Units | SEB-05 | Twin Ditches | 176.69 | City of Sebastian | N/A | Twin Ditches Stormwater Retrofit | Not provided. | Wet Detention Pond | Completed | 2007 | 209 | 106 | SEB | 177 | Not provided | Not provided | Not provided | Not provided | N/A | Structural | 2013 | Central Indian River Lagoon | Not provided | Not provided | Not provided | Wet Detention Effciency Calculation and TA | yes | 88.1801 | 344.9094
1001 | City of Sebastian | Central IRL | SEB | IR12-21 | 0.56 | 0.48 | 0.0027657 | 9.651 | 1.4088 | 0.026692 | 0.0038965 | 1210 | Fixed Single Family Units | SEB-05 | Twin Ditches | 176.69 | City of Sebastian | N/A | Twin Ditches Stormwater Retrofit | Not provided. | Wet Detention Pond | Completed | 2007 | 209 | 106 | SEB | 177 | Not provided | Not provided | Not provided | Not provided | N/A | Structural | 2013 | Central Indian River Lagoon | Not provided | Not provided | Not provided | Wet Detention Effciency Calculation and TA | yes | 16.1593 | 11.1926
1002 | City of Sebastian | Central IRL | SEB | IR12-21 | 0.56 | 0.48 | 0.39711 | 9.651 | 1.4088 | 3.8325 | 0.55947 | 1210 | Fixed Single Family Units | SEB-05 | Twin Ditches | 176.69 | City of Sebastian | N/A | Twin Ditches Stormwater Retrofit | Not provided. | Wet Detention Pond | Completed | 2007 | 209 | 106 | SEB | 177 | Not provided | Not provided | Not provided | Not provided | N/A | Structural | 2013 | Central Indian River Lagoon | Not provided | Not provided | Not provided | Wet Detention Effciency Calculation and TA | yes | 154.1439 | 1607.0593
1003 | City of Sebastian | Central IRL | SEB | IR12-21 | 0.56 | 0.48 | 0.0038345 | 9.651 | 1.4088 | 0.037007 | 0.0054022 | 1750 | Governmental | SEB-05 | Twin Ditches | 176.69 | City of Sebastian | N/A | Twin Ditches Stormwater Retrofit | Not provided. | Wet Detention Pond | Completed | 2007 | 209 | 106 | SEB | 177 | Not provided | Not provided | Not provided | Not provided | N/A | Structural | 2013 | Central Indian River Lagoon | Not provided | Not provided | Not provided | Wet Detention Effciency Calculation and TA | yes | 20.184 | 15.5177
1004 | City of Sebastian | Central IRL | SEB | IR12-21 | 0.56 | 0.48 | 0.048125 | 9.651 | 1.4088 | 0.46446 | 0.067801 | 1750 | Governmental | SEB-05 | Twin Ditches | 176.69 | City of Sebastian | N/A | Twin Ditches Stormwater Retrofit | Not provided. | Wet Detention Pond | Completed | 2007 | 209 | 106 | SEB | 177 | Not provided | Not provided | Not provided | Not provided | N/A | Structural | 2013 | Central Indian River Lagoon | Not provided | Not provided | Not provided | Wet Detention Effciency Calculation and TA | yes | 67.154 | 194.7561
1005 | City of Sebastian | Central IRL | SEB | IR12-21 | 0.56 | 0.48 | 0.52482 | 10.181 | 1.5092 | 5.3431 | 0.79205 | 1200 | Residential, Medium Density-Two-five dwellingunits per acre | SEB-05 | Twin Ditches | 176.69 | City of Sebastian | N/A | Twin Ditches Stormwater Retrofit | Not provided. | Wet Detention Pond | Completed | 2007 | 209 | 106 | SEB | 177 | Not provided | Not provided | Not provided | Not provided | N/A | Structural | 2013 | Central Indian River Lagoon | Not provided | Not provided | Not provided | Wet Detention Effciency Calculation and TA | yes | 184.9578 | 2123.8592
1006 | City of Sebastian | Central IRL | SEB | IR12-21 | 0.56 | 0.48 | 0.052464 | 10.181 | 1.5092 | 0.53413 | 0.079178 | 1200 | Residential, Medium Density-Two-five dwellingunits per acre | SEB-05 | Twin Ditches | 176.69 | City of Sebastian | N/A | Twin Ditches Stormwater Retrofit | Not provided. | Wet Detention Pond | Completed | 2007 | 209 | 106 | SEB | 177 | Not provided | Not provided | Not provided | Not provided | N/A | Structural | 2013 | Central Indian River Lagoon | Not provided | Not provided | Not provided | Wet Detention Effciency Calculation and TA | yes | 72.9803 | 212.3142
1007 | City of Sebastian | Central IRL | SEB | IR12-21 | 0.56 | 0.48 | 0.040482 | 10.181 | 1.5092 | 0.41215 | 0.061096 | 1210 | Fixed Single Family Units | SEB-05 | Twin Ditches | 176.69 | City of Sebastian | N/A | Twin Ditches Stormwater Retrofit | Not provided. | Wet Detention Pond | Completed | 2007 | 209 | 106 | SEB | 177 | Not provided | Not provided | Not provided | Not provided | N/A | Structural | 2013 | Central Indian River Lagoon | Not provided | Not provided | Not provided | Wet Detention Effciency Calculation and TA | yes | 57.3346 | 163.8267
1008 | City of Sebastian | Central IRL | SEB | IR12-21 | 0.56 | 0.48 | 0.49422 | 9.8022 | 1.4402 | 4.8445 | 0.71177 | 1200 | Residential, Medium Density-Two-five dwellingunits per acre | SEB-05 | Twin Ditches | 176.69 | City of Sebastian | N/A | Twin Ditches Stormwater Retrofit | Not provided. | Wet Detention Pond | Completed | 2007 | 209 | 106 | SEB | 177 | Not provided | Not provided | Not provided | Not provided | N/A | Structural | 2013 | Central Indian River Lagoon | Not provided | Not provided | Not provided | Wet Detention Effciency Calculation and TA | yes | 186.1144 | 2000.0505
1009 | City of Sebastian | Central IRL | SEB | IR12-21 | 0.56 | 0.48 | 0.12354 | 9.8022 | 1.4402 | 1.211 | 0.17792 | 1200 | Residential, Medium Density-Two-five dwellingunits per acre | SEB-05 | Twin Ditches | 176.69 | City of Sebastian | N/A | Twin Ditches Stormwater Retrofit | Not provided. | Wet Detention Pond | Completed | 2007 | 209 | 106 | SEB | 177 | Not provided | Not provided | Not provided | Not provided | N/A | Structural | 2013 | Central Indian River Lagoon | Not provided | Not provided | Not provided | Wet Detention Effciency Calculation and TA | yes | 188.4217 | 499.9495
1010 | City of Sebastian | Central IRL | SEB | IR12-21 | 0.56 | 0.48 | 0.046443 | 10.2285 | 1.5162 | 0.47504 | 0.070415 | 1200 | Residential, Medium Density-Two-five dwellingunits per acre | SEB-05 | Twin Ditches | 176.69 | City of Sebastian | N/A | Twin Ditches Stormwater Retrofit | Not provided. | Wet Detention Pond | Completed | 2007 | 209 | 106 | SEB | 177 | Not provided | Not provided | Not provided | Not provided | N/A | Structural | 2013 | Central Indian River Lagoon | Not provided | Not provided | Not provided | Wet Detention Effciency Calculation and TA | yes | 83.6689 | 187.9494
1011 | City of Sebastian | Central IRL | SEB | IR12-21 | 0.56 | 0.48 | 0.0038195 | 10.2285 | 1.5162 | 0.039068 | 0.005791 | 1210 | Fixed Single Family Units | SEB-05 | Twin Ditches | 176.69 | City of Sebastian | N/A | Twin Ditches Stormwater Retrofit | Not provided. | Wet Detention Pond | Completed | 2007 | 209 | 106 | SEB | 177 | Not provided | Not provided | Not provided | Not provided | N/A | Structural | 2013 | Central Indian River Lagoon | Not provided | Not provided | Not provided | Wet Detention Effciency Calculation and TA | yes | 18.1604 | 15.4571
1012 | City of Sebastian | Central IRL | SEB | IR12-21 | 0.56 | 0.48 | 0.0044176 | 10.2285 | 1.5162 | 0.045185 | 0.0066978 | 1210 | Fixed Single Family Units | SEB-05 | Twin Ditches | 176.69 | City of Sebastian | N/A | Twin Ditches Stormwater Retrofit | Not provided. | Wet Detention Pond | Completed | 2007 | 209 | 106 | SEB | 177 | Not provided | Not provided | Not provided | Not provided | N/A | Structural | 2013 | Central Indian River Lagoon | Not provided | Not provided | Not provided | Wet Detention Effciency Calculation and TA | yes | 18.8793 | 17.8774
1013 | City of Sebastian | Central IRL | SEB | IR12-21 | 0.56 | 0.48 | 0.065479 | 10.1526 | 1.505 | 0.66479 | 0.098548 | 1200 | Residential, Medium Density-Two-five dwellingunits per acre | SEB-05 | Twin Ditches | 176.69 | City of Sebastian | N/A | Twin Ditches Stormwater Retrofit | Not provided. | Wet Detention Pond | Completed | 2007 | 209 | 106 | SEB | 177 | Not provided | Not provided | Not provided | Not provided | N/A | Structural | 2013 | Central Indian River Lagoon | Not provided | Not provided | Not provided | Wet Detention Effciency Calculation and TA | yes | 110.6268 | 264.9848
1014 | City of Sebastian | Central IRL | SEB | IR12-21 | 0.56 | 0.48 | 0.12896 | 10.1526 | 1.505 | 1.3093 | 0.19409 | 1210 | Fixed Single Family Units | SEB-05 | Twin Ditches | 176.69 | City of Sebastian | N/A | Twin Ditches Stormwater Retrofit | Not provided. | Wet Detention Pond | Completed | 2007 | 209 | 106 | SEB | 177 | Not provided | Not provided | Not provided | Not provided | N/A | Structural | 2013 | Central Indian River Lagoon | Not provided | Not provided | Not provided | Wet Detention Effciency Calculation and TA | yes | 102.861 | 521.8971
1015 | City of Sebastian | Central IRL | SEB | IR12-21 | 0.56 | 0.48 | 0.24222 | 10.1526 | 1.505 | 2.4592 | 0.36455 | 1210 | Fixed Single Family Units | SEB-05 | Twin Ditches | 176.69 | City of Sebastian | N/A | Twin Ditches Stormwater Retrofit | Not provided. | Wet Detention Pond | Completed | 2007 | 209 | 106 | SEB | 177 | Not provided | Not provided | Not provided | Not provided | N/A | Structural | 2013 | Central Indian River Lagoon | Not provided | Not provided | Not provided | Wet Detention Effciency Calculation and TA | yes | 128.9284 | 980.2304
1016 | City of Sebastian | Central IRL | SEB | IR12-21 | 0.56 | 0.48 | 0.16948 | 10.1526 | 1.505 | 1.7207 | 0.25508 | 1210 | Fixed Single Family Units | SEB-05 | Twin Ditches | 176.69 | City of Sebastian | N/A | Twin Ditches Stormwater Retrofit | Not provided. | Wet Detention Pond | Completed | 2007 | 209 | 106 | SEB | 177 | Not provided | Not provided | Not provided | Not provided | N/A | Structural | 2013 | Central Indian River Lagoon | Not provided | Not provided | Not provided | Wet Detention Effciency Calculation and TA | yes | 116.967 | 685.8742
1017 | City of Sebastian | Central IRL | SEB | IR12-21 | 0.56 | 0.48 | 0.011617 | 10.1526 | 1.505 | 0.11795 | 0.017484 | 1210 | Fixed Single Family Units | SEB-05 | Twin Ditches | 176.69 | City of Sebastian | N/A | Twin Ditches Stormwater Retrofit | Not provided. | Wet Detention Pond | Completed | 2007 | 209 | 106 | SEB | 177 | Not provided | Not provided | Not provided | Not provided | N/A | Structural | 2013 | Central Indian River Lagoon | Not provided | Not provided | Not provided | Wet Detention Effciency Calculation and TA | yes | 33.0887 | 47.0136
1018 | City of Sebastian | Central IRL | SEB | IR12-21 | 0.56 | 0.48 | 0.098271 | 10.192 | 1.5108 | 1.0016 | 0.14847 | 1200 | Residential, Medium Density-Two-five dwellingunits per acre | SEB-05 | Twin Ditches | 176.69 | City of Sebastian | N/A | Twin Ditches Stormwater Retrofit | Not provided. | Wet Detention Pond | Completed | 2007 | 209 | 106 | SEB | 177 | Not provided | Not provided | Not provided | Not provided | N/A | Structural | 2013 | Central Indian River Lagoon | Not provided | Not provided | Not provided | Wet Detention Effciency Calculation and TA | yes | 103.8716 | 397.6893
1019 | City of Sebastian | Central IRL | SEB | IR12-21 | 0.56 | 0.48 | 0.18804 | 10.192 | 1.5108 | 1.9165 | 0.28408 | 1200 | Residential, Medium Density-Two-five dwellingunits per acre | SEB-05 | Twin Ditches | 176.69 | City of Sebastian | N/A | Twin Ditches Stormwater Retrofit | Not provided. | Wet Detention Pond | Completed | 2007 | 209 | 106 | SEB | 177 | Not provided | Not provided | Not provided | Not provided | N/A | Structural | 2013 | Central Indian River Lagoon | Not provided | Not provided | Not provided | Wet Detention Effciency Calculation and TA | yes | 199.9032 | 760.9523
1020 | City of Sebastian | Central IRL | SEB | IR12-21 | 0.56 | 0.48 | 0.038881 | 10.192 | 1.5108 | 0.39627 | 0.058741 | 1210 | Fixed Single Family Units | SEB-05 | Twin Ditches | 176.69 | City of Sebastian | N/A | Twin Ditches Stormwater Retrofit | Not provided. | Wet Detention Pond | Completed | 2007 | 209 | 106 | SEB | 177 | Not provided | Not provided | Not provided | Not provided | N/A | Structural | 2013 | Central Indian River Lagoon | Not provided | Not provided | Not provided | Wet Detention Effciency Calculation and TA | yes | 72.3982 | 157.3452
1021 | City of Sebastian | Central IRL | SEB | IR12-21 | 0.56 | 0.48 | 0.29258 | 10.192 | 1.5108 | 2.9819 | 0.44202 | 1210 | Fixed Single Family Units | SEB-05 | Twin Ditches | 176.69 | City of Sebastian | N/A | Twin Ditches Stormwater Retrofit | Not provided. | Wet Detention Pond | Completed | 2007 | 209 | 106 | SEB | 177 | Not provided | Not provided | Not provided | Not provided | N/A | Structural | 2013 | Central Indian River Lagoon | Not provided | Not provided | Not provided | Wet Detention Effciency Calculation and TA | yes | 138.3237 | 1184.0132
1022 | City of Sebastian | Central IRL | SEB | IR12-21 | 0.56 | 0.48 | 0.080761 | 9.6075 | 1.4004 | 0.77591 | 0.1131 | 1200 | Residential, Medium Density-Two-five dwellingunits per acre | SEB-05 | Twin Ditches | 176.69 | City of Sebastian | N/A | Twin Ditches Stormwater Retrofit | Not provided. | Wet Detention Pond | Completed | 2007 | 209 | 106 | SEB | 177 | Not provided | Not provided | Not provided | Not provided | N/A | Structural | 2013 | Central Indian River Lagoon | Not provided | Not provided | Not provided | Wet Detention Effciency Calculation and TA | yes | 116.8382 | 326.8278
1023 | City of Sebastian | Central IRL | SEB | IR12-21 | 0.56 | 0.48 | 0.19172 | 9.6075 | 1.4004 | 1.842 | 0.26849 | 1210 | Fixed Single Family Units | SEB-05 | Twin Ditches | 176.69 | City of Sebastian | N/A | Twin Ditches Stormwater Retrofit | Not provided. | Wet Detention Pond | Completed | 2007 | 209 | 106 | SEB | 177 | Not provided | Not provided | Not provided | Not provided | N/A | Structural | 2013 | Central Indian River Lagoon | Not provided | Not provided | Not provided | Wet Detention Effciency Calculation and TA | yes | 113.6649 | 775.8705
1024 | City of Sebastian | Central IRL | SEB | IR12-21 | 0.56 | 0.48 | 0.27904 | 9.6075 | 1.4004 | 2.6809 | 0.39077 | 1210 | Fixed Single Family Units | SEB-05 | Twin Ditches | 176.69 | City of Sebastian | N/A | Twin Ditches Stormwater Retrofit | Not provided. | Wet Detention Pond | Completed | 2007 | 209 | 106 | SEB | 177 | Not provided | Not provided | Not provided | Not provided | N/A | Structural | 2013 | Central Indian River Lagoon | Not provided | Not provided | Not provided | Wet Detention Effciency Calculation and TA | yes | 128.9501 | 1129.2363
1025 | City of Sebastian | Central IRL | SEB | IR12-21 | 0.56 | 0.48 | 0.0051849 | 9.6075 | 1.4004 | 0.049815 | 0.0072611 | 1750 | Governmental | SEB-05 | Twin Ditches | 176.69 | City of Sebastian | N/A | Twin Ditches Stormwater Retrofit | Not provided. | Wet Detention Pond | Completed | 2007 | 209 | 106 | SEB | 177 | Not provided | Not provided | Not provided | Not provided | N/A | Structural | 2013 | Central Indian River Lagoon | Not provided | Not provided | Not provided | Wet Detention Effciency Calculation and TA | yes | 26.9549 | 20.9827
1026 | City of Sebastian | Central IRL | SEB | IR12-21 | 0.56 | 0.48 | 0.056344 | 9.6075 | 1.4004 | 0.54132 | 0.078905 | 1750 | Governmental | SEB-05 | Twin Ditches | 176.69 | City of Sebastian | N/A | Twin Ditches Stormwater Retrofit | Not provided. | Wet Detention Pond | Completed | 2007 | 209 | 106 | SEB | 177 | Not provided | Not provided | Not provided | Not provided | N/A | Structural | 2013 | Central Indian River Lagoon | Not provided | Not provided | Not provided | Wet Detention Effciency Calculation and TA | yes | 73.8457 | 228.0143
1027 | City of Sebastian | Central IRL | SEB | IR12-21 | 0.56 | 0.48 | 0.10329 | 10.2159 | 1.5143 | 1.0552 | 0.15642 | 1200 | Residential, Medium Density-Two-five dwellingunits per acre | SEB-05 | Twin Ditches | 176.69 | City of Sebastian | N/A | Twin Ditches Stormwater Retrofit | Not provided. | Wet Detention Pond | Completed | 2007 | 209 | 106 | SEB | 177 | Not provided | Not provided | Not provided | Not provided | N/A | Structural | 2013 | Central Indian River Lagoon | Not provided | Not provided | Not provided | Wet Detention Effciency Calculation and TA | yes | 98.8434 | 418.0178
1028 | City of Sebastian | Central IRL | SEB | IR12-21 | 0.56 | 0.48 | 0.0091695 | 10.2159 | 1.5143 | 0.093675 | 0.013886 | 1210 | Fixed Single Family Units | SEB-05 | Twin Ditches | 176.69 | City of Sebastian | N/A | Twin Ditches Stormwater Retrofit | Not provided. | Wet Detention Pond | Completed | 2007 | 209 | 106 | SEB | 177 | Not provided | Not provided | Not provided | Not provided | N/A | Structural | 2013 | Central Indian River Lagoon | Not provided | Not provided | Not provided | Wet Detention Effciency Calculation and TA | yes | 30.7687 | 37.1078
1029 | City of Sebastian | Central IRL | SEB | IR12-21 | 0.56 | 0.48 | 0.076225 | 9.1211 | 1.2933 | 0.69526 | 0.098585 | 1210 | Fixed Single Family Units | SEB-05 | Twin Ditches | 176.69 | City of Sebastian | N/A | Twin Ditches Stormwater Retrofit | Not provided. | Wet Detention Pond | Completed | 2007 | 209 | 106 | SEB | 177 | Not provided | Not provided | Not provided | Not provided | N/A | Structural | 2013 | Central Indian River Lagoon | Not provided | Not provided | Not provided | Wet Detention Effciency Calculation and TA | yes | 84.8707 | 308.4716
1030 | City of Sebastian | Central IRL | SEB | IR12-21 | 0.56 | 0.48 | 0.16951 | 9.1211 | 1.2933 | 1.5461 | 0.21923 | 1210 | Fixed Single Family Units | SEB-05 | Twin Ditches | 176.69 | City of Sebastian | N/A | Twin Ditches Stormwater Retrofit | Not provided. | Wet Detention Pond | Completed | 2007 | 209 | 106 | SEB | 177 | Not provided | Not provided | Not provided | Not provided | N/A | Structural | 2013 | Central Indian River Lagoon | Not provided | Not provided | Not provided | Wet Detention Effciency Calculation and TA | yes | 103.77 | 685.9668
1031 | City of Sebastian | Central IRL | SEB | IR12-21 | 0.56 | 0.48 | 0.13059 | 9.1211 | 1.2933 | 1.1912 | 0.1689 | 1750 | Governmental | SEB-05 | Twin Ditches | 176.69 | City of Sebastian | N/A | Twin Ditches Stormwater Retrofit | Not provided. | Wet Detention Pond | Completed | 2007 | 209 | 106 | SEB | 177 | Not provided | Not provided | Not provided | Not provided | N/A | Structural | 2013 | Central Indian River Lagoon | Not provided | Not provided | Not provided | Wet Detention Effciency Calculation and TA | yes | 147.9543 | 528.4894
1032 | City of Sebastian | Central IRL | SEB | IR12-21 | 0.56 | 0.48 | 0.050711 | 9.1211 | 1.2933 | 0.46254 | 0.065587 | 1210 | Fixed Single Family Units | SEB-05 | Twin Ditches | 176.69 | City of Sebastian | N/A | Twin Ditches Stormwater Retrofit | Not provided. | Wet Detention Pond | Completed | 2007 | 209 | 106 | SEB | 177 | Not provided | Not provided | Not provided | Not provided | N/A | Structural | 2013 | Central Indian River Lagoon | Not provided | Not provided | Not provided | Wet Detention Effciency Calculation and TA | yes | 68.8724 | 205.2208
1033 | City of Sebastian | Central IRL | SEB | IR12-21 | 0.56 | 0.48 | 0.046406 | 9.9754 | 1.4715 | 0.46292 | 0.068287 | 1200 | Residential, Medium Density-Two-five dwellingunits per acre | SEB-05 | Twin Ditches | 176.69 | City of Sebastian | N/A | Twin Ditches Stormwater Retrofit | Not provided. | Wet Detention Pond | Completed | 2007 | 209 | 106 | SEB | 177 | Not provided | Not provided | Not provided | Not provided | N/A | Structural | 2013 | Central Indian River Lagoon | Not provided | Not provided | Not provided | Wet Detention Effciency Calculation and TA | yes | 135.5077 | 187.7995
1034 | City of Sebastian | Central IRL | SEB | IR12-21 | 0.56 | 0.48 | 0.097391 | 9.9754 | 1.4715 | 0.97151 | 0.14331 | 1210 | Fixed Single Family Units | SEB-05 | Twin Ditches | 176.69 | City of Sebastian | N/A | Twin Ditches Stormwater Retrofit | Not provided. | Wet Detention Pond | Completed | 2007 | 209 | 106 | SEB | 177 | Not provided | Not provided | Not provided | Not provided | N/A | Structural | 2013 | Central Indian River Lagoon | Not provided | Not provided | Not provided | Wet Detention Effciency Calculation and TA | yes | 96.8638 | 394.1262
1035 | City of Sebastian | Central IRL | SEB | IR12-21 | 0.56 | 0.48 | 0.27531 | 9.9754 | 1.4715 | 2.7463 | 0.40512 | 1210 | Fixed Single Family Units | SEB-05 | Twin Ditches | 176.69 | City of Sebastian | N/A | Twin Ditches Stormwater Retrofit | Not provided. | Wet Detention Pond | Completed | 2007 | 209 | 106 | SEB | 177 | Not provided | Not provided | Not provided | Not provided | N/A | Structural | 2013 | Central Indian River Lagoon | Not provided | Not provided | Not provided | Wet Detention Effciency Calculation and TA | yes | 132.4111 | 1114.1324
1036 | City of Sebastian | Central IRL | SEB | IR12-21 | 0.56 | 0.48 | 0.0052684 | 9.9754 | 1.4715 | 0.052554 | 0.0077525 | 1210 | Fixed Single Family Units | SEB-05 | Twin Ditches | 176.69 | City of Sebastian | N/A | Twin Ditches Stormwater Retrofit | Not provided. | Wet Detention Pond | Completed | 2007 | 209 | 106 | SEB | 177 | Not provided | Not provided | Not provided | Not provided | N/A | Structural | 2013 | Central Indian River Lagoon | Not provided | Not provided | Not provided | Wet Detention Effciency Calculation and TA | yes | 25.6857 | 21.3205
1037 | City of Sebastian | Central IRL | SEB | IR12-21 | 0.56 | 0.48 | 0.017594 | 9.9754 | 1.4715 | 0.17551 | 0.02589 | 1210 | Fixed Single Family Units | SEB-05 | Twin Ditches | 176.69 | City of Sebastian | N/A | Twin Ditches Stormwater Retrofit | Not provided. | Wet Detention Pond | Completed | 2007 | 209 | 106 | SEB | 177 | Not provided | Not provided | Not provided | Not provided | N/A | Structural | 2013 | Central Indian River Lagoon | Not provided | Not provided | Not provided | Wet Detention Effciency Calculation and TA | yes | 65.2296 | 71.2022
1038 | City of Sebastian | Central IRL | SEB | IR12-21 | 0.56 | 0.48 | 0.034447 | 10.0606 | 1.4872 | 0.34656 | 0.05123 | 1200 | Residential, Medium Density-Two-five dwellingunits per acre | SEB-05 | Twin Ditches | 176.69 | City of Sebastian | N/A | Twin Ditches Stormwater Retrofit | Not provided. | Wet Detention Pond | Completed | 2007 | 209 | 106 | SEB | 177 | Not provided | Not provided | Not provided | Not provided | N/A | Structural | 2013 | Central Indian River Lagoon | Not provided | Not provided | Not provided | Wet Detention Effciency Calculation and TA | yes | 47.2962 | 139.4025
1039 | City of Sebastian | Central IRL | SEB | IR12-21 | 0.56 | 0.48 | 0.1569 | 10.0606 | 1.4872 | 1.5785 | 0.23334 | 1200 | Residential, Medium Density-Two-five dwellingunits per acre | SEB-05 | Twin Ditches | 176.69 | City of Sebastian | N/A | Twin Ditches Stormwater Retrofit | Not provided. | Wet Detention Pond | Completed | 2007 | 209 | 106 | SEB | 177 | Not provided | Not provided | Not provided | Not provided | N/A | Structural | 2013 | Central Indian River Lagoon | Not provided | Not provided | Not provided | Wet Detention Effciency Calculation and TA | yes | 138.0762 | 634.9325
1040 | City of Sebastian | Central IRL | SEB | IR12-21 | 0.56 | 0.48 | 0.085775 | 10.0606 | 1.4872 | 0.86295 | 0.12757 | 1210 | Fixed Single Family Units | SEB-05 | Twin Ditches | 176.69 | City of Sebastian | N/A | Twin Ditches Stormwater Retrofit | Not provided. | Wet Detention Pond | Completed | 2007 | 209 | 106 | SEB | 177 | Not provided | Not provided | Not provided | Not provided | N/A | Structural | 2013 | Central Indian River Lagoon | Not provided | Not provided | Not provided | Wet Detention Effciency Calculation and TA | yes | 82.6985 | 347.1202
1041 | City of Sebastian | Central IRL | SEB | IR12-21 | 0.56 | 0.48 | 0.09089 | 10.0606 | 1.4872 | 0.91441 | 0.13517 | 1210 | Fixed Single Family Units | SEB-05 | Twin Ditches | 176.69 | City of Sebastian | N/A | Twin Ditches Stormwater Retrofit | Not provided. | Wet Detention Pond | Completed | 2007 | 209 | 106 | SEB | 177 | Not provided | Not provided | Not provided | Not provided | N/A | Structural | 2013 | Central Indian River Lagoon | Not provided | Not provided | Not provided | Wet Detention Effciency Calculation and TA | yes | 78.3387 | 367.8178
1042 | City of Sebastian | Central IRL | SEB | IR12-21 | 0.56 | 0.48 | 0.14564 | 10.0606 | 1.4872 | 1.4652 | 0.2166 | 1210 | Fixed Single Family Units | SEB-05 | Twin Ditches | 176.69 | City of Sebastian | N/A | Twin Ditches Stormwater Retrofit | Not provided. | Wet Detention Pond | Completed | 2007 | 209 | 106 | SEB | 177 | Not provided | Not provided | Not provided | Not provided | N/A | Structural | 2013 | Central Indian River Lagoon | Not provided | Not provided | Not provided | Wet Detention Effciency Calculation and TA | yes | 97.2494 | 589.3832
1043 | City of Sebastian | Central IRL | SEB | IR12-21 | 0.56 | 0.48 | 0.305 | 9.794 | 1.439 | 2.9872 | 0.43889 | 1200 | Residential, Medium Density-Two-five dwellingunits per acre | SEB-05 | Twin Ditches | 176.69 | City of Sebastian | N/A | Twin Ditches Stormwater Retrofit | Not provided. | Wet Detention Pond | Completed | 2007 | 209 | 106 | SEB | 177 | Not provided | Not provided | Not provided | Not provided | N/A | Structural | 2013 | Central Indian River Lagoon | Not provided | Not provided | Not provided | Wet Detention Effciency Calculation and TA | yes | 185.9401 | 1234.2841
1044 | City of Sebastian | Central IRL | SEB | IR12-21 | 0.56 | 0.48 | 0.06527 | 9.794 | 1.439 | 0.63925 | 0.093922 | 1210 | Fixed Single Family Units | SEB-05 | Twin Ditches | 176.69 | City of Sebastian | N/A | Twin Ditches Stormwater Retrofit | Not provided. | Wet Detention Pond | Completed | 2007 | 209 | 106 | SEB | 177 | Not provided | Not provided | Not provided | Not provided | N/A | Structural | 2013 | Central Indian River Lagoon | Not provided | Not provided | Not provided | Wet Detention Effciency Calculation and TA | yes | 78.5103 | 264.1367
1045 | City of Sebastian | Central IRL | SEB | IR12-21 | 0.56 | 0.48 | 0.055061 | 9.794 | 1.439 | 0.53926 | 0.079232 | 1210 | Fixed Single Family Units | SEB-05 | Twin Ditches | 176.69 | City of Sebastian | N/A | Twin Ditches Stormwater Retrofit | Not provided. | Wet Detention Pond | Completed | 2007 | 209 | 106 | SEB | 177 | Not provided | Not provided | Not provided | Not provided | N/A | Structural | 2013 | Central Indian River Lagoon | Not provided | Not provided | Not provided | Wet Detention Effciency Calculation and TA | yes | 66.1372 | 222.8225
1046 | City of Sebastian | Central IRL | SEB | IR12-21 | 0.56 | 0.48 | 0.17938 | 9.794 | 1.439 | 1.7569 | 0.25813 | 1210 | Fixed Single Family Units | SEB-05 | Twin Ditches | 176.69 | City of Sebastian | N/A | Twin Ditches Stormwater Retrofit | Not provided. | Wet Detention Pond | Completed | 2007 | 209 | 106 | SEB | 177 | Not provided | Not provided | Not provided | Not provided | N/A | Structural | 2013 | Central Indian River Lagoon | Not provided | Not provided | Not provided | Wet Detention Effciency Calculation and TA | yes | 105.7683 | 725.93
1047 | City of Sebastian | Central IRL | SEB | IR12-21 | 0.56 | 0.48 | 0.013054 | 9.794 | 1.439 | 0.12785 | 0.018784 | 1210 | Fixed Single Family Units | SEB-05 | Twin Ditches | 176.69 | City of Sebastian | N/A | Twin Ditches Stormwater Retrofit | Not provided. | Wet Detention Pond | Completed | 2007 | 209 | 106 | SEB | 177 | Not provided | Not provided | Not provided | Not provided | N/A | Structural | 2013 | Central Indian River Lagoon | Not provided | Not provided | Not provided | Wet Detention Effciency Calculation and TA | yes | 35.0951 | 52.8268
1048 | City of Sebastian | Central IRL | SEB | IR12-21 | 0.56 | 0.48 | 0.52246 | 10.1836 | 1.5088 | 5.3205 | 0.78831 | 1200 | Residential, Medium Density-Two-five dwellingunits per acre | SEB-05 | Twin Ditches | 176.69 | City of Sebastian | N/A | Twin Ditches Stormwater Retrofit | Not provided. | Wet Detention Pond | Completed | 2007 | 209 | 106 | SEB | 177 | Not provided | Not provided | Not provided | Not provided | N/A | Structural | 2013 | Central Indian River Lagoon | Not provided | Not provided | Not provided | Wet Detention Effciency Calculation and TA | yes | 200.081 | 2114.3318
1049 | City of Sebastian | Central IRL | SEB | IR12-21 | 0.56 | 0.48 | 0.095301 | 10.1836 | 1.5088 | 0.9705 | 0.14379 | 1200 | Residential, Medium Density-Two-five dwellingunits per acre | SEB-05 | Twin Ditches | 176.69 | City of Sebastian | N/A | Twin Ditches Stormwater Retrofit | Not provided. | Wet Detention Pond | Completed | 2007 | 209 | 106 | SEB | 177 | Not provided | Not provided | Not provided | Not provided | N/A | Structural | 2013 | Central Indian River Lagoon | Not provided | Not provided | Not provided | Wet Detention Effciency Calculation and TA | yes | 78.8473 | 385.6682
1050 | City of Sebastian | Central IRL | SEB | IR12-21 | 0.56 | 0.48 | 0.11636 | 10.158 | 1.5058 | 1.182 | 0.17521 | 1200 | Residential, Medium Density-Two-five dwellingunits per acre | SEB-05 | Twin Ditches | 176.69 | City of Sebastian | N/A | Twin Ditches Stormwater Retrofit | Not provided. | Wet Detention Pond | Completed | 2007 | 209 | 106 | SEB | 177 | Not provided | Not provided | Not provided | Not provided | N/A | Structural | 2013 | Central Indian River Lagoon | Not provided | Not provided | Not provided | Wet Detention Effciency Calculation and TA | yes | 118.8501 | 470.8843
1051 | City of Sebastian | Central IRL | SEB | IR12-21 | 0.56 | 0.48 | 0.015565 | 10.158 | 1.5058 | 0.15811 | 0.023438 | 1210 | Fixed Single Family Units | SEB-05 | Twin Ditches | 176.69 | City of Sebastian | N/A | Twin Ditches Stormwater Retrofit | Not provided. | Wet Detention Pond | Completed | 2007 | 209 | 106 | SEB | 177 | Not provided | Not provided | Not provided | Not provided | N/A | Structural | 2013 | Central Indian River Lagoon | Not provided | Not provided | Not provided | Wet Detention Effciency Calculation and TA | yes | 49.3159 | 62.989
1052 | City of Sebastian | Central IRL | SEB | IR12-21 | 0.56 | 0.48 | 0.001758 | 10.158 | 1.5058 | 0.017858 | 0.0026473 | 1210 | Fixed Single Family Units | SEB-05 | Twin Ditches | 176.69 | City of Sebastian | N/A | Twin Ditches Stormwater Retrofit | Not provided. | Wet Detention Pond | Completed | 2007 | 209 | 106 | SEB | 177 | Not provided | Not provided | Not provided | Not provided | N/A | Structural | 2013 | Central Indian River Lagoon | Not provided | Not provided | Not provided | Wet Detention Effciency Calculation and TA | yes | 11.139 | 7.1145
1053 | City of Sebastian | Central IRL | SEB | IR12-21 | 0.56 | 0.48 | 0.014197 | 10.158 | 1.5058 | 0.14421 | 0.021378 | 1210 | Fixed Single Family Units | SEB-05 | Twin Ditches | 176.69 | City of Sebastian | N/A | Twin Ditches Stormwater Retrofit | Not provided. | Wet Detention Pond | Completed | 2007 | 209 | 106 | SEB | 177 | Not provided | Not provided | Not provided | Not provided | N/A | Structural | 2013 | Central Indian River Lagoon | Not provided | Not provided | Not provided | Wet Detention Effciency Calculation and TA | yes | 53.9859 | 57.4531
1054 | City of Sebastian | Central IRL | SEB | IR12-21 | 0.56 | 0.48 | 0.028537 | 10.158 | 1.5058 | 0.28988 | 0.042972 | 1210 | Fixed Single Family Units | SEB-05 | Twin Ditches | 176.69 | City of Sebastian | N/A | Twin Ditches Stormwater Retrofit | Not provided. | Wet Detention Pond | Completed | 2007 | 209 | 106 | SEB | 177 | Not provided | Not provided | Not provided | Not provided | N/A | Structural | 2013 | Central Indian River Lagoon | Not provided | Not provided | Not provided | Wet Detention Effciency Calculation and TA | yes | 82.1262 | 115.4855
1055 | City of Sebastian | Central IRL | SEB | IR12-21 | 0.56 | 0.48 | 0.44135 | 10.158 | 1.5058 | 4.4832 | 0.66459 | 1210 | Fixed Single Family Units | SEB-05 | Twin Ditches | 176.69 | City of Sebastian | N/A | Twin Ditches Stormwater Retrofit | Not provided. | Wet Detention Pond | Completed | 2007 | 209 | 106 | SEB | 177 | Not provided | Not provided | Not provided | Not provided | N/A | Structural | 2013 | Central Indian River Lagoon | Not provided | Not provided | Not provided | Wet Detention Effciency Calculation and TA | yes | 170.0058 | 1786.0736
1056 | City of Sebastian | Central IRL | SEB | IR12-21 | 0.56 | 0.48 | 0.063093 | 10.181 | 1.5092 | 0.64235 | 0.095219 | 1200 | Residential, Medium Density-Two-five dwellingunits per acre | SEB-05 | Twin Ditches | 176.69 | City of Sebastian | N/A | Twin Ditches Stormwater Retrofit | Not provided. | Wet Detention Pond | Completed | 2007 | 209 | 106 | SEB | 177 | Not provided | Not provided | Not provided | Not provided | N/A | Structural | 2013 | Central Indian River Lagoon | Not provided | Not provided | Not provided | Wet Detention Effciency Calculation and TA | yes | 77.6394 | 255.3273
1057 | City of Sebastian | Central IRL | SEB | IR12-21 | 0.56 | 0.48 | 0.42728 | 10.181 | 1.5092 | 4.3501 | 0.64485 | 1200 | Residential, Medium Density-Two-five dwellingunits per acre | SEB-05 | Twin Ditches | 176.69 | City of Sebastian | N/A | Twin Ditches Stormwater Retrofit | Not provided. | Wet Detention Pond | Completed | 2007 | 209 | 106 | SEB | 177 | Not provided | Not provided | Not provided | Not provided | N/A | Structural | 2013 | Central Indian River Lagoon | Not provided | Not provided | Not provided | Wet Detention Effciency Calculation and TA | yes | 182.8498 | 1729.1447
1058 | City of Sebastian | Central IRL | SEB | IR12-21 | 0.56 | 0.48 | 0.083803 | 10.181 | 1.5092 | 0.85319 | 0.12647 | 1210 | Fixed Single Family Units | SEB-05 | Twin Ditches | 176.69 | City of Sebastian | N/A | Twin Ditches Stormwater Retrofit | Not provided. | Wet Detention Pond | Completed | 2007 | 209 | 106 | SEB | 177 | Not provided | Not provided | Not provided | Not provided | N/A | Structural | 2013 | Central Indian River Lagoon | Not provided | Not provided | Not provided | Wet Detention Effciency Calculation and TA | yes | 74.0865 | 339.1385
1059 | City of Sebastian | Central IRL | SEB | IR12-21 | 0.56 | 0.48 | 0.043587 | 10.181 | 1.5092 | 0.44376 | 0.065781 | 1210 | Fixed Single Family Units | SEB-05 | Twin Ditches | 176.69 | City of Sebastian | N/A | Twin Ditches Stormwater Retrofit | Not provided. | Wet Detention Pond | Completed | 2007 | 209 | 106 | SEB | 177 | Not provided | Not provided | Not provided | Not provided | N/A | Structural | 2013 | Central Indian River Lagoon | Not provided | Not provided | Not provided | Wet Detention Effciency Calculation and TA | yes | 57.1808 | 176.3895
1060 | Agricultural Lands | Central IRL | SEB | IR12-21 | 0.56 | 0.48 | 0.038067 | 5.0145 | 0.67985 | 0.19089 | 0.02588 | 3300 | Mixed Rangeland | SEB-05 | Twin Ditches | 176.69 | City of Sebastian | N/A | Twin Ditches Stormwater Retrofit | Not provided. | Wet Detention Pond | Completed | 2007 | 209 | 106 | SEB | 177 | Not provided | Not provided | Not provided | Not provided | N/A | Structural | 2013 | Central Indian River Lagoon | Not provided | Not provided | Not provided | Wet Detention Effciency Calculation and TA | yes | 105.9178 | 154.0524
1061 | City of Sebastian | Central IRL | SEB | IR12-21 | 0.56 | 0.48 | 7.6966e-05 | 5.0145 | 0.67985 | 0.00038595 | 5.2325e-05 | 1210 | Fixed Single Family Units | SEB-05 | Twin Ditches | 176.69 | City of Sebastian | N/A | Twin Ditches Stormwater Retrofit | Not provided. | Wet Detention Pond | Completed | 2007 | 209 | 106 | SEB | 177 | Not provided | Not provided | Not provided | Not provided | N/A | Structural | 2013 | Central Indian River Lagoon | Not provided | Not provided | Not provided | Wet Detention Effciency Calculation and TA | yes | 10.0365 | 0.31147
1062 | City of Sebastian | Central IRL | SEB | IR12-21 | 0.56 | 0.48 | 0.0037459 | 5.0145 | 0.67985 | 0.018784 | 0.0025466 | 1210 | Fixed Single Family Units | SEB-05 | Twin Ditches | 176.69 | City of Sebastian | N/A | Twin Ditches Stormwater Retrofit | Not provided. | Wet Detention Pond | Completed | 2007 | 209 | 106 | SEB | 177 | Not provided | Not provided | Not provided | Not provided | N/A | Structural | 2013 | Central Indian River Lagoon | Not provided | Not provided | Not provided | Wet Detention Effciency Calculation and TA | yes | 60.9424 | 15.1591
1063 | City of Sebastian | Central IRL | SEB | IR12-21 | 0.56 | 0.48 | 0.0065965 | 10.1546 | 1.5053 | 0.066984 | 0.0099297 | 1210 | Fixed Single Family Units | SEB-05 | Twin Ditches | 176.69 | City of Sebastian | N/A | Twin Ditches Stormwater Retrofit | Not provided. | Wet Detention Pond | Completed | 2007 | 209 | 106 | SEB | 177 | Not provided | Not provided | Not provided | Not provided | N/A | Structural | 2013 | Central Indian River Lagoon | Not provided | Not provided | Not provided | Wet Detention Effciency Calculation and TA | yes | 29.6337 | 26.6949
1064 | City of Sebastian | Central IRL | SEB | IR12-21 | 0.56 | 0.48 | 0.0084739 | 10.1546 | 1.5053 | 0.086049 | 0.012756 | 1210 | Fixed Single Family Units | SEB-05 | Twin Ditches | 176.69 | City of Sebastian | N/A | Twin Ditches Stormwater Retrofit | Not provided. | Wet Detention Pond | Completed | 2007 | 209 | 106 | SEB | 177 | Not provided | Not provided | Not provided | Not provided | N/A | Structural | 2013 | Central Indian River Lagoon | Not provided | Not provided | Not provided | Wet Detention Effciency Calculation and TA | yes | 23.6032 | 34.2927
1065 | City of Sebastian | Central IRL | SEB | IR12-21 | 0.56 | 0.48 | 0.0073248 | 10.1546 | 1.5053 | 0.074381 | 0.011026 | 1210 | Fixed Single Family Units | SEB-05 | Twin Ditches | 176.69 | City of Sebastian | N/A | Twin Ditches Stormwater Retrofit | Not provided. | Wet Detention Pond | Completed | 2007 | 209 | 106 | SEB | 177 | Not provided | Not provided | Not provided | Not provided | N/A | Structural | 2013 | Central Indian River Lagoon | Not provided | Not provided | Not provided | Wet Detention Effciency Calculation and TA | yes | 25.3785 | 29.6426
1066 | City of Sebastian | Central IRL | SEB | IR12-21 | 0.56 | 0.48 | 0.031381 | 10.1546 | 1.5053 | 0.31866 | 0.047238 | 1210 | Fixed Single Family Units | SEB-05 | Twin Ditches | 176.69 | City of Sebastian | N/A | Twin Ditches Stormwater Retrofit | Not provided. | Wet Detention Pond | Completed | 2007 | 209 | 106 | SEB | 177 | Not provided | Not provided | Not provided | Not provided | N/A | Structural | 2013 | Central Indian River Lagoon | Not provided | Not provided | Not provided | Wet Detention Effciency Calculation and TA | yes | 51.9378 | 126.9926
1067 | City of Sebastian | Central IRL | SEB | IR12-21 | 0.56 | 0.48 | 0.41498 | 10.1426 | 1.5036 | 4.209 | 0.62395 | 1200 | Residential, Medium Density-Two-five dwellingunits per acre | SEB-05 | Twin Ditches | 176.69 | City of Sebastian | N/A | Twin Ditches Stormwater Retrofit | Not provided. | Wet Detention Pond | Completed | 2007 | 209 | 106 | SEB | 177 | Not provided | Not provided | Not provided | Not provided | N/A | Structural | 2013 | Central Indian River Lagoon | Not provided | Not provided | Not provided | Wet Detention Effciency Calculation and TA | yes | 199.2664 | 1679.3709
1068 | City of Sebastian | Central IRL | SEB | IR12-21 | 0.56 | 0.48 | 0.048325 | 10.1426 | 1.5036 | 0.49015 | 0.07266 | 1210 | Fixed Single Family Units | SEB-05 | Twin Ditches | 176.69 | City of Sebastian | N/A | Twin Ditches Stormwater Retrofit | Not provided. | Wet Detention Pond | Completed | 2007 | 209 | 106 | SEB | 177 | Not provided | Not provided | Not provided | Not provided | N/A | Structural | 2013 | Central Indian River Lagoon | Not provided | Not provided | Not provided | Wet Detention Effciency Calculation and TA | yes | 61.9468 | 195.5661
1069 | City of Sebastian | Central IRL | SEB | IR12-21 | 0.56 | 0.48 | 0.15105 | 10.1426 | 1.5036 | 1.532 | 0.22711 | 1210 | Fixed Single Family Units | SEB-05 | Twin Ditches | 176.69 | City of Sebastian | N/A | Twin Ditches Stormwater Retrofit | Not provided. | Wet Detention Pond | Completed | 2007 | 209 | 106 | SEB | 177 | Not provided | Not provided | Not provided | Not provided | N/A | Structural | 2013 | Central Indian River Lagoon | Not provided | Not provided | Not provided | Wet Detention Effciency Calculation and TA | yes | 109.1578 | 611.264
1070 | City of Sebastian | Central IRL | SEB | IR12-21 | 0.56 | 0.48 | 0.00039851 | 10.1426 | 1.5036 | 0.0040419 | 0.00059918 | 1210 | Fixed Single Family Units | SEB-05 | Twin Ditches | 176.69 | City of Sebastian | N/A | Twin Ditches Stormwater Retrofit | Not provided. | Wet Detention Pond | Completed | 2007 | 209 | 106 | SEB | 177 | Not provided | Not provided | Not provided | Not provided | N/A | Structural | 2013 | Central Indian River Lagoon | Not provided | Not provided | Not provided | Wet Detention Effciency Calculation and TA | yes | 6.133 | 1.6127
1071 | City of Sebastian | Central IRL | SEB | IR12-21 | 0.56 | 0.48 | 0.0030113 | 10.1426 | 1.5036 | 0.030543 | 0.0045277 | 1210 | Fixed Single Family Units | SEB-05 | Twin Ditches | 176.69 | City of Sebastian | N/A | Twin Ditches Stormwater Retrofit | Not provided. | Wet Detention Pond | Completed | 2007 | 209 | 106 | SEB | 177 | Not provided | Not provided | Not provided | Not provided | N/A | Structural | 2013 | Central Indian River Lagoon | Not provided | Not provided | Not provided | Wet Detention Effciency Calculation and TA | yes | 16.8636 | 12.1863
1072 | City of Sebastian | Central IRL | SEB | IR12-21 | 0.56 | 0.48 | 0.33704 | 10.146 | 1.5031 | 3.4196 | 0.50661 | 1200 | Residential, Medium Density-Two-five dwellingunits per acre | SEB-05 | Twin Ditches | 176.69 | City of Sebastian | N/A | Twin Ditches Stormwater Retrofit | Not provided. | Wet Detention Pond | Completed | 2007 | 209 | 106 | SEB | 177 | Not provided | Not provided | Not provided | Not provided | N/A | Structural | 2013 | Central Indian River Lagoon | Not provided | Not provided | Not provided | Wet Detention Effciency Calculation and TA | yes | 147.8002 | 1363.9458
1073 | City of Sebastian | Central IRL | SEB | IR12-21 | 0.56 | 0.48 | 0.1392 | 10.146 | 1.5031 | 1.4123 | 0.20923 | 1200 | Residential, Medium Density-Two-five dwellingunits per acre | SEB-05 | Twin Ditches | 176.69 | City of Sebastian | N/A | Twin Ditches Stormwater Retrofit | Not provided. | Wet Detention Pond | Completed | 2007 | 209 | 106 | SEB | 177 | Not provided | Not provided | Not provided | Not provided | N/A | Structural | 2013 | Central Indian River Lagoon | Not provided | Not provided | Not provided | Wet Detention Effciency Calculation and TA | yes | 171.812 | 563.3189
1074 | City of Sebastian | Central IRL | SEB | IR12-21 | 0.56 | 0.48 | 0.0023829 | 10.146 | 1.5031 | 0.024177 | 0.0035818 | 1210 | Fixed Single Family Units | SEB-05 | Twin Ditches | 176.69 | City of Sebastian | N/A | Twin Ditches Stormwater Retrofit | Not provided. | Wet Detention Pond | Completed | 2007 | 209 | 106 | SEB | 177 | Not provided | Not provided | Not provided | Not provided | N/A | Structural | 2013 | Central Indian River Lagoon | Not provided | Not provided | Not provided | Wet Detention Effciency Calculation and TA | yes | 25.4341 | 9.6433
1075 | City of Sebastian | Central IRL | SEB | IR12-21 | 0.56 | 0.48 | 0.13291 | 10.146 | 1.5031 | 1.3486 | 0.19979 | 1210 | Fixed Single Family Units | SEB-05 | Twin Ditches | 176.69 | City of Sebastian | N/A | Twin Ditches Stormwater Retrofit | Not provided. | Wet Detention Pond | Completed | 2007 | 209 | 106 | SEB | 177 | Not provided | Not provided | Not provided | Not provided | N/A | Structural | 2013 | Central Indian River Lagoon | Not provided | Not provided | Not provided | Wet Detention Effciency Calculation and TA | yes | 104.3704 | 537.8851
1076 | City of Sebastian | Central IRL | SEB | IR12-21 | 0.56 | 0.48 | 0.0057237 | 10.146 | 1.5031 | 0.058072 | 0.0086033 | 1210 | Fixed Single Family Units | SEB-05 | Twin Ditches | 176.69 | City of Sebastian | N/A | Twin Ditches Stormwater Retrofit | Not provided. | Wet Detention Pond | Completed | 2007 | 209 | 106 | SEB | 177 | Not provided | Not provided | Not provided | Not provided | N/A | Structural | 2013 | Central Indian River Lagoon | Not provided | Not provided | Not provided | Wet Detention Effciency Calculation and TA | yes | 30.7112 | 23.1628
1077 | City of Sebastian | Central IRL | SEB | IR12-21 | 0.56 | 0.48 | 0.26904 | 10.2285 | 1.5162 | 2.7518 | 0.4079 | 1200 | Residential, Medium Density-Two-five dwellingunits per acre | SEB-05 | Twin Ditches | 176.69 | City of Sebastian | N/A | Twin Ditches Stormwater Retrofit | Not provided. | Wet Detention Pond | Completed | 2007 | 209 | 106 | SEB | 177 | Not provided | Not provided | Not provided | Not provided | N/A | Structural | 2013 | Central Indian River Lagoon | Not provided | Not provided | Not provided | Wet Detention Effciency Calculation and TA | yes | 143.5796 | 1088.7532
1078 | City of Sebastian | Central IRL | SEB | IR12-21 | 0.56 | 0.48 | 0.053035 | 10.2285 | 1.5162 | 0.54246 | 0.080409 | 1210 | Fixed Single Family Units | SEB-05 | Twin Ditches | 176.69 | City of Sebastian | N/A | Twin Ditches Stormwater Retrofit | Not provided. | Wet Detention Pond | Completed | 2007 | 209 | 106 | SEB | 177 | Not provided | Not provided | Not provided | Not provided | N/A | Structural | 2013 | Central Indian River Lagoon | Not provided | Not provided | Not provided | Wet Detention Effciency Calculation and TA | yes | 83.8147 | 214.6234
1079 | City of Sebastian | Central IRL | SEB | IR12-21 | 0.56 | 0.48 | 0.020495 | 10.2285 | 1.5162 | 0.20963 | 0.031073 | 1210 | Fixed Single Family Units | SEB-05 | Twin Ditches | 176.69 | City of Sebastian | N/A | Twin Ditches Stormwater Retrofit | Not provided. | Wet Detention Pond | Completed | 2007 | 209 | 106 | SEB | 177 | Not provided | Not provided | Not provided | Not provided | N/A | Structural | 2013 | Central Indian River Lagoon | Not provided | Not provided | Not provided | Wet Detention Effciency Calculation and TA | yes | 40.372 | 82.9391
1080 | City of Sebastian | Central IRL | SEB | IR12-21 | 0.56 | 0.48 | 0.017077 | 10.2285 | 1.5162 | 0.17467 | 0.025891 | 1210 | Fixed Single Family Units | SEB-05 | Twin Ditches | 176.69 | City of Sebastian | N/A | Twin Ditches Stormwater Retrofit | Not provided. | Wet Detention Pond | Completed | 2007 | 209 | 106 | SEB | 177 | Not provided | Not provided | Not provided | Not provided | N/A | Structural | 2013 | Central Indian River Lagoon | Not provided | Not provided | Not provided | Wet Detention Effciency Calculation and TA | yes | 38.059 | 69.1082
1081 | City of Sebastian | Central IRL | SEB | IR12-21 | 0.56 | 0.48 | 0.055815 | 10.2285 | 1.5162 | 0.5709 | 0.084624 | 1210 | Fixed Single Family Units | SEB-05 | Twin Ditches | 176.69 | City of Sebastian | N/A | Twin Ditches Stormwater Retrofit | Not provided. | Wet Detention Pond | Completed | 2007 | 209 | 106 | SEB | 177 | Not provided | Not provided | Not provided | Not provided | N/A | Structural | 2013 | Central Indian River Lagoon | Not provided | Not provided | Not provided | Wet Detention Effciency Calculation and TA | yes | 83.8341 | 225.8758
1082 | City of Sebastian | Central IRL | SEB | IR12-21 | 0.56 | 0.48 | 0.053362 | 8.2441 | 1.1551 | 0.43993 | 0.061637 | 1210 | Fixed Single Family Units | SEB-05 | Twin Ditches | 176.69 | City of Sebastian | N/A | Twin Ditches Stormwater Retrofit | Not provided. | Wet Detention Pond | Completed | 2007 | 209 | 106 | SEB | 177 | Not provided | Not provided | Not provided | Not provided | N/A | Structural | 2013 | Central Indian River Lagoon | Not provided | Not provided | Not provided | Wet Detention Effciency Calculation and TA | yes | 70.9208 | 215.9498
1083 | City of Sebastian | Central IRL | SEB | IR12-21 | 0.56 | 0.48 | 0.063601 | 8.2441 | 1.1551 | 0.52434 | 0.073464 | 1210 | Fixed Single Family Units | SEB-05 | Twin Ditches | 176.69 | City of Sebastian | N/A | Twin Ditches Stormwater Retrofit | Not provided. | Wet Detention Pond | Completed | 2007 | 209 | 106 | SEB | 177 | Not provided | Not provided | Not provided | Not provided | N/A | Structural | 2013 | Central Indian River Lagoon | Not provided | Not provided | Not provided | Wet Detention Effciency Calculation and TA | yes | 76.743 | 257.3859
1084 | City of Sebastian | Central IRL | SEB | IR12-21 | 0.56 | 0.48 | 0.075403 | 8.2441 | 1.1551 | 0.62164 | 0.087096 | 1750 | Governmental | SEB-05 | Twin Ditches | 176.69 | City of Sebastian | N/A | Twin Ditches Stormwater Retrofit | Not provided. | Wet Detention Pond | Completed | 2007 | 209 | 106 | SEB | 177 | Not provided | Not provided | Not provided | Not provided | N/A | Structural | 2013 | Central Indian River Lagoon | Not provided | Not provided | Not provided | Wet Detention Effciency Calculation and TA | yes | 116.7926 | 305.1462
1085 | City of Sebastian | Central IRL | SEB | IR12-21 | 0.56 | 0.48 | 0.51398 | 9.7793 | 1.4369 | 5.0264 | 0.73852 | 1200 | Residential, Medium Density-Two-five dwellingunits per acre | SEB-05 | Twin Ditches | 176.69 | City of Sebastian | N/A | Twin Ditches Stormwater Retrofit | Not provided. | Wet Detention Pond | Completed | 2007 | 209 | 106 | SEB | 177 | Not provided | Not provided | Not provided | Not provided | N/A | Structural | 2013 | Central Indian River Lagoon | Not provided | Not provided | Not provided | Wet Detention Effciency Calculation and TA | yes | 233.4442 | 2080.0209
1086 | City of Sebastian | Central IRL | SEB | IR12-21 | 0.56 | 0.48 | 0.10378 | 9.7793 | 1.4369 | 1.0149 | 0.14912 | 1210 | Fixed Single Family Units | SEB-05 | Twin Ditches | 176.69 | City of Sebastian | N/A | Twin Ditches Stormwater Retrofit | Not provided. | Wet Detention Pond | Completed | 2007 | 209 | 106 | SEB | 177 | Not provided | Not provided | Not provided | Not provided | N/A | Structural | 2013 | Central Indian River Lagoon | Not provided | Not provided | Not provided | Wet Detention Effciency Calculation and TA | yes | 97.5782 | 419.9791
1087 | City of Sebastian | Central IRL | SEB | IR12-21 | 0.56 | 0.48 | 0.30354 | 9.7223 | 1.4244 | 2.9511 | 0.43236 | 1200 | Residential, Medium Density-Two-five dwellingunits per acre | SEB-05 | Twin Ditches | 176.69 | City of Sebastian | N/A | Twin Ditches Stormwater Retrofit | Not provided. | Wet Detention Pond | Completed | 2007 | 209 | 106 | SEB | 177 | Not provided | Not provided | Not provided | Not provided | N/A | Structural | 2013 | Central Indian River Lagoon | Not provided | Not provided | Not provided | Wet Detention Effciency Calculation and TA | yes | 249.0709 | 1228.3725
1088 | City of Sebastian | Central IRL | SEB | IR12-21 | 0.56 | 0.48 | 0.29131 | 9.7223 | 1.4244 | 2.8322 | 0.41494 | 1210 | Fixed Single Family Units | SEB-05 | Twin Ditches | 176.69 | City of Sebastian | N/A | Twin Ditches Stormwater Retrofit | Not provided. | Wet Detention Pond | Completed | 2007 | 209 | 106 | SEB | 177 | Not provided | Not provided | Not provided | Not provided | N/A | Structural | 2013 | Central Indian River Lagoon | Not provided | Not provided | Not provided | Wet Detention Effciency Calculation and TA | yes | 133.2598 | 1178.8721
1089 | City of Sebastian | Central IRL | SEB | IR12-21 | 0.56 | 0.48 | 0.02292 | 9.7223 | 1.4244 | 0.22284 | 0.032648 | 1750 | Governmental | SEB-05 | Twin Ditches | 176.69 | City of Sebastian | N/A | Twin Ditches Stormwater Retrofit | Not provided. | Wet Detention Pond | Completed | 2007 | 209 | 106 | SEB | 177 | Not provided | Not provided | Not provided | Not provided | N/A | Structural | 2013 | Central Indian River Lagoon | Not provided | Not provided | Not provided | Wet Detention Effciency Calculation and TA | yes | 46.5211 | 92.7554
1090 | City of Sebastian | Central IRL | SEB | IR12-21 | 0.56 | 0.48 | 0.15764 | 10.1784 | 1.5088 | 1.6046 | 0.23785 | 1200 | Residential, Medium Density-Two-five dwellingunits per acre | SEB-05 | Twin Ditches | 176.69 | City of Sebastian | N/A | Twin Ditches Stormwater Retrofit | Not provided. | Wet Detention Pond | Completed | 2007 | 209 | 106 | SEB | 177 | Not provided | Not provided | Not provided | Not provided | N/A | Structural | 2013 | Central Indian River Lagoon | Not provided | Not provided | Not provided | Wet Detention Effciency Calculation and TA | yes | 125.533 | 637.9572
1091 | City of Sebastian | Central IRL | SEB | IR12-21 | 0.56 | 0.48 | 0.036344 | 10.1784 | 1.5088 | 0.36993 | 0.054836 | 1200 | Residential, Medium Density-Two-five dwellingunits per acre | SEB-05 | Twin Ditches | 176.69 | City of Sebastian | N/A | Twin Ditches Stormwater Retrofit | Not provided. | Wet Detention Pond | Completed | 2007 | 209 | 106 | SEB | 177 | Not provided | Not provided | Not provided | Not provided | N/A | Structural | 2013 | Central Indian River Lagoon | Not provided | Not provided | Not provided | Wet Detention Effciency Calculation and TA | yes | 105.9094 | 147.0792
1092 | City of Sebastian | Central IRL | SEB | IR12-21 | 0.56 | 0.48 | 0.1318 | 8.3932 | 1.1789 | 1.1062 | 0.15539 | 1200 | Residential, Medium Density-Two-five dwellingunits per acre | SEB-05 | Twin Ditches | 176.69 | City of Sebastian | N/A | Twin Ditches Stormwater Retrofit | Not provided. | Wet Detention Pond | Completed | 2007 | 209 | 106 | SEB | 177 | Not provided | Not provided | Not provided | Not provided | N/A | Structural | 2013 | Central Indian River Lagoon | Not provided | Not provided | Not provided | Wet Detention Effciency Calculation and TA | yes | 91.2566 | 533.3766
1093 | City of Sebastian | Central IRL | SEB | IR12-21 | 0.56 | 0.48 | 0.0191 | 8.3932 | 1.1789 | 0.16031 | 0.022518 | 1210 | Fixed Single Family Units | SEB-05 | Twin Ditches | 176.69 | City of Sebastian | N/A | Twin Ditches Stormwater Retrofit | Not provided. | Wet Detention Pond | Completed | 2007 | 209 | 106 | SEB | 177 | Not provided | Not provided | Not provided | Not provided | N/A | Structural | 2013 | Central Indian River Lagoon | Not provided | Not provided | Not provided | Wet Detention Effciency Calculation and TA | yes | 42.5057 | 77.2965
1094 | City of Sebastian | Central IRL | SEB | IR12-21 | 0.56 | 0.48 | 0.032947 | 8.3932 | 1.1789 | 0.27653 | 0.038842 | 1210 | Fixed Single Family Units | SEB-05 | Twin Ditches | 176.69 | City of Sebastian | N/A | Twin Ditches Stormwater Retrofit | Not provided. | Wet Detention Pond | Completed | 2007 | 209 | 106 | SEB | 177 | Not provided | Not provided | Not provided | Not provided | N/A | Structural | 2013 | Central Indian River Lagoon | Not provided | Not provided | Not provided | Wet Detention Effciency Calculation and TA | yes | 55.7265 | 133.3302
1095 | City of Sebastian | Central IRL | SEB | IR12-21 | 0.56 | 0.48 | 0.10781 | 8.3932 | 1.1789 | 0.90488 | 0.1271 | 1750 | Governmental | SEB-05 | Twin Ditches | 176.69 | City of Sebastian | N/A | Twin Ditches Stormwater Retrofit | Not provided. | Wet Detention Pond | Completed | 2007 | 209 | 106 | SEB | 177 | Not provided | Not provided | Not provided | Not provided | N/A | Structural | 2013 | Central Indian River Lagoon | Not provided | Not provided | Not provided | Wet Detention Effciency Calculation and TA | yes | 143.2817 | 436.2956
1096 | City of Sebastian | Central IRL | SEB | IR12-21 | 0.56 | 0.48 | 0.15459 | 10.1703 | 1.5076 | 1.5723 | 0.23307 | 1200 | Residential, Medium Density-Two-five dwellingunits per acre | SEB-05 | Twin Ditches | 176.69 | City of Sebastian | N/A | Twin Ditches Stormwater Retrofit | Not provided. | Wet Detention Pond | Completed | 2007 | 209 | 106 | SEB | 177 | Not provided | Not provided | Not provided | Not provided | N/A | Structural | 2013 | Central Indian River Lagoon | Not provided | Not provided | Not provided | Wet Detention Effciency Calculation and TA | yes | 119.3097 | 625.6214
1097 | City of Sebastian | Central IRL | SEB | IR12-21 | 0.56 | 0.48 | 0.25613 | 10.1703 | 1.5076 | 2.6049 | 0.38615 | 1200 | Residential, Medium Density-Two-five dwellingunits per acre | SEB-05 | Twin Ditches | 176.69 | City of Sebastian | N/A | Twin Ditches Stormwater Retrofit | Not provided. | Wet Detention Pond | Completed | 2007 | 209 | 106 | SEB | 177 | Not provided | Not provided | Not provided | Not provided | N/A | Structural | 2013 | Central Indian River Lagoon | Not provided | Not provided | Not provided | Wet Detention Effciency Calculation and TA | yes | 201.2404 | 1036.5307
1098 | City of Sebastian | Central IRL | SEB | IR12-21 | 0.56 | 0.48 | 0.0086257 | 10.1703 | 1.5076 | 0.087725 | 0.013004 | 1210 | Fixed Single Family Units | SEB-05 | Twin Ditches | 176.69 | City of Sebastian | N/A | Twin Ditches Stormwater Retrofit | Not provided. | Wet Detention Pond | Completed | 2007 | 209 | 106 | SEB | 177 | Not provided | Not provided | Not provided | Not provided | N/A | Structural | 2013 | Central Indian River Lagoon | Not provided | Not provided | Not provided | Wet Detention Effciency Calculation and TA | yes | 44.6565 | 34.9068
1099 | City of Sebastian | Central IRL | SEB | IR12-21 | 0.56 | 0.48 | 0.19841 | 10.1703 | 1.5076 | 2.0179 | 0.29913 | 1210 | Fixed Single Family Units | SEB-05 | Twin Ditches | 176.69 | City of Sebastian | N/A | Twin Ditches Stormwater Retrofit | Not provided. | Wet Detention Pond | Completed | 2007 | 209 | 106 | SEB | 177 | Not provided | Not provided | Not provided | Not provided | N/A | Structural | 2013 | Central Indian River Lagoon | Not provided | Not provided | Not provided | Wet Detention Effciency Calculation and TA | yes | 118.289 | 802.9411
1100 | City of Sebastian | Central IRL | SEB | IR12-21 | 0.56 | 0.48 | 0.32904 | 9.8666 | 1.4514 | 3.2465 | 0.47757 | 1200 | Residential, Medium Density-Two-five dwellingunits per acre | SEB-05 | Twin Ditches | 176.69 | City of Sebastian | N/A | Twin Ditches Stormwater Retrofit | Not provided. | Wet Detention Pond | Completed | 2007 | 209 | 106 | SEB | 177 | Not provided | Not provided | Not provided | Not provided | N/A | Structural | 2013 | Central Indian River Lagoon | Not provided | Not provided | Not provided | Wet Detention Effciency Calculation and TA | yes | 155.7237 | 1331.5628
1101 | City of Sebastian | Central IRL | SEB | IR12-21 | 0.56 | 0.48 | 0.28873 | 9.8666 | 1.4514 | 2.8488 | 0.41907 | 1200 | Residential, Medium Density-Two-five dwellingunits per acre | SEB-05 | Twin Ditches | 176.69 | City of Sebastian | N/A | Twin Ditches Stormwater Retrofit | Not provided. | Wet Detention Pond | Completed | 2007 | 209 | 106 | SEB | 177 | Not provided | Not provided | Not provided | Not provided | N/A | Structural | 2013 | Central Indian River Lagoon | Not provided | Not provided | Not provided | Wet Detention Effciency Calculation and TA | yes | 186.0171 | 1168.4372
1102 | City of Sebastian | Central IRL | SEB | IR12-21 | 0.56 | 0.48 | 0.45499 | 10.1526 | 1.505 | 4.6194 | 0.68478 | 1200 | Residential, Medium Density-Two-five dwellingunits per acre | SEB-05 | Twin Ditches | 176.69 | City of Sebastian | N/A | Twin Ditches Stormwater Retrofit | Not provided. | Wet Detention Pond | Completed | 2007 | 209 | 106 | SEB | 177 | Not provided | Not provided | Not provided | Not provided | N/A | Structural | 2013 | Central Indian River Lagoon | Not provided | Not provided | Not provided | Wet Detention Effciency Calculation and TA | yes | 199.7577 | 1841.2907
1103 | City of Sebastian | Central IRL | SEB | IR12-21 | 0.56 | 0.48 | 0.049287 | 10.1526 | 1.505 | 0.50039 | 0.074178 | 1210 | Fixed Single Family Units | SEB-05 | Twin Ditches | 176.69 | City of Sebastian | N/A | Twin Ditches Stormwater Retrofit | Not provided. | Wet Detention Pond | Completed | 2007 | 209 | 106 | SEB | 177 | Not provided | Not provided | Not provided | Not provided | N/A | Structural | 2013 | Central Indian River Lagoon | Not provided | Not provided | Not provided | Wet Detention Effciency Calculation and TA | yes | 62.634 | 199.4562
1104 | City of Sebastian | Central IRL | SEB | IR12-21 | 0.56 | 0.48 | 0.11348 | 10.1526 | 1.505 | 1.1522 | 0.1708 | 1210 | Fixed Single Family Units | SEB-05 | Twin Ditches | 176.69 | City of Sebastian | N/A | Twin Ditches Stormwater Retrofit | Not provided. | Wet Detention Pond | Completed | 2007 | 209 | 106 | SEB | 177 | Not provided | Not provided | Not provided | Not provided | N/A | Structural | 2013 | Central Indian River Lagoon | Not provided | Not provided | Not provided | Wet Detention Effciency Calculation and TA | yes | 86.0228 | 459.253
1105 | City of Sebastian | Central IRL | SEB | IR12-21 | 0.56 | 0.48 | 0.22837 | 10.078 | 1.4912 | 2.3015 | 0.34055 | 1200 | Residential, Medium Density-Two-five dwellingunits per acre | SEB-05 | Twin Ditches | 176.69 | City of Sebastian | N/A | Twin Ditches Stormwater Retrofit | Not provided. | Wet Detention Pond | Completed | 2007 | 209 | 106 | SEB | 177 | Not provided | Not provided | Not provided | Not provided | N/A | Structural | 2013 | Central Indian River Lagoon | Not provided | Not provided | Not provided | Wet Detention Effciency Calculation and TA | yes | 124.6672 | 924.1891
1106 | City of Sebastian | Central IRL | SEB | IR12-21 | 0.56 | 0.48 | 0.16796 | 10.078 | 1.4912 | 1.6927 | 0.25046 | 1200 | Residential, Medium Density-Two-five dwellingunits per acre | SEB-05 | Twin Ditches | 176.69 | City of Sebastian | N/A | Twin Ditches Stormwater Retrofit | Not provided. | Wet Detention Pond | Completed | 2007 | 209 | 106 | SEB | 177 | Not provided | Not provided | Not provided | Not provided | N/A | Structural | 2013 | Central Indian River Lagoon | Not provided | Not provided | Not provided | Wet Detention Effciency Calculation and TA | yes | 246.0706 | 679.7028
1107 | City of Sebastian | Central IRL | SEB | IR12-21 | 0.56 | 0.48 | 0.22143 | 10.078 | 1.4912 | 2.2316 | 0.3302 | 1210 | Fixed Single Family Units | SEB-05 | Twin Ditches | 176.69 | City of Sebastian | N/A | Twin Ditches Stormwater Retrofit | Not provided. | Wet Detention Pond | Completed | 2007 | 209 | 106 | SEB | 177 | Not provided | Not provided | Not provided | Not provided | N/A | Structural | 2013 | Central Indian River Lagoon | Not provided | Not provided | Not provided | Wet Detention Effciency Calculation and TA | yes | 116.8738 | 896.1081
1108 | City of Sebastian | Central IRL | SEB | IR12-21 | 0.56 | 0.48 | 0.080962 | 8.3144 | 1.15 | 0.67315 | 0.09311 | 1210 | Fixed Single Family Units | SEB-05 | Twin Ditches | 176.69 | City of Sebastian | N/A | Twin Ditches Stormwater Retrofit | Not provided. | Wet Detention Pond | Completed | 2007 | 209 | 106 | SEB | 177 | Not provided | Not provided | Not provided | Not provided | N/A | Structural | 2013 | Central Indian River Lagoon | Not provided | Not provided | Not provided | Wet Detention Effciency Calculation and TA | yes | 77.3161 | 327.6432
1109 | City of Sebastian | Central IRL | SEB | IR12-21 | 0.56 | 0.48 | 0.032986 | 8.3144 | 1.15 | 0.27426 | 0.037935 | 1210 | Fixed Single Family Units | SEB-05 | Twin Ditches | 176.69 | City of Sebastian | N/A | Twin Ditches Stormwater Retrofit | Not provided. | Wet Detention Pond | Completed | 2007 | 209 | 106 | SEB | 177 | Not provided | Not provided | Not provided | Not provided | N/A | Structural | 2013 | Central Indian River Lagoon | Not provided | Not provided | Not provided | Wet Detention Effciency Calculation and TA | yes | 55.8264 | 133.4895
1110 | City of Sebastian | Central IRL | SEB | IR12-21 | 0.56 | 0.48 | 0.00049773 | 8.3144 | 1.15 | 0.0041383 | 0.00057241 | 1210 | Fixed Single Family Units | SEB-05 | Twin Ditches | 176.69 | City of Sebastian | N/A | Twin Ditches Stormwater Retrofit | Not provided. | Wet Detention Pond | Completed | 2007 | 209 | 106 | SEB | 177 | Not provided | Not provided | Not provided | Not provided | N/A | Structural | 2013 | Central Indian River Lagoon | Not provided | Not provided | Not provided | Wet Detention Effciency Calculation and TA | yes | 6.8529 | 2.0142
1111 | City of Sebastian | Central IRL | SEB | IR12-21 | 0.56 | 0.48 | 0.03836 | 8.3144 | 1.15 | 0.31894 | 0.044116 | 1750 | Governmental | SEB-05 | Twin Ditches | 176.69 | City of Sebastian | N/A | Twin Ditches Stormwater Retrofit | Not provided. | Wet Detention Pond | Completed | 2007 | 209 | 106 | SEB | 177 | Not provided | Not provided | Not provided | Not provided | N/A | Structural | 2013 | Central Indian River Lagoon | Not provided | Not provided | Not provided | Wet Detention Effciency Calculation and TA | yes | 138.2816 | 155.2384
1112 | City of Sebastian | Central IRL | SEB | IR12-21 | 0.56 | 0.48 | 0.13376 | 8.3144 | 1.15 | 1.1121 | 0.15383 | 1750 | Governmental | SEB-05 | Twin Ditches | 176.69 | City of Sebastian | N/A | Twin Ditches Stormwater Retrofit | Not provided. | Wet Detention Pond | Completed | 2007 | 209 | 106 | SEB | 177 | Not provided | Not provided | Not provided | Not provided | N/A | Structural | 2013 | Central Indian River Lagoon | Not provided | Not provided | Not provided | Wet Detention Effciency Calculation and TA | yes | 135.2777 | 541.3102
1113 | City of Sebastian | Central IRL | SEB | IR12-21 | 0.56 | 0.48 | 0.4994 | 9.7304 | 1.4256 | 4.8593 | 0.71192 | 1200 | Residential, Medium Density-Two-five dwellingunits per acre | SEB-05 | Twin Ditches | 176.69 | City of Sebastian | N/A | Twin Ditches Stormwater Retrofit | Not provided. | Wet Detention Pond | Completed | 2007 | 209 | 106 | SEB | 177 | Not provided | Not provided | Not provided | Not provided | N/A | Structural | 2013 | Central Indian River Lagoon | Not provided | Not provided | Not provided | Wet Detention Effciency Calculation and TA | yes | 229.8684 | 2020.9826
1114 | City of Sebastian | Central IRL | SEB | IR12-21 | 0.56 | 0.48 | 0.02312 | 9.7304 | 1.4256 | 0.22496 | 0.032959 | 1750 | Governmental | SEB-05 | Twin Ditches | 176.69 | City of Sebastian | N/A | Twin Ditches Stormwater Retrofit | Not provided. | Wet Detention Pond | Completed | 2007 | 209 | 106 | SEB | 177 | Not provided | Not provided | Not provided | Not provided | N/A | Structural | 2013 | Central Indian River Lagoon | Not provided | Not provided | Not provided | Wet Detention Effciency Calculation and TA | yes | 46.7377 | 93.5625
1115 | City of Sebastian | Central IRL | SEB | IR12-21 | 0.56 | 0.48 | 0.066034 | 9.7304 | 1.4256 | 0.64254 | 0.094136 | 1210 | Fixed Single Family Units | SEB-05 | Twin Ditches | 176.69 | City of Sebastian | N/A | Twin Ditches Stormwater Retrofit | Not provided. | Wet Detention Pond | Completed | 2007 | 209 | 106 | SEB | 177 | Not provided | Not provided | Not provided | Not provided | N/A | Structural | 2013 | Central Indian River Lagoon | Not provided | Not provided | Not provided | Wet Detention Effciency Calculation and TA | yes | 81.0085 | 267.2315
1116 | City of Sebastian | Central IRL | SEB | IR12-21 | 0.56 | 0.48 | 0.029214 | 9.7304 | 1.4256 | 0.28426 | 0.041646 | 1210 | Fixed Single Family Units | SEB-05 | Twin Ditches | 176.69 | City of Sebastian | N/A | Twin Ditches Stormwater Retrofit | Not provided. | Wet Detention Pond | Completed | 2007 | 209 | 106 | SEB | 177 | Not provided | Not provided | Not provided | Not provided | N/A | Structural | 2013 | Central Indian River Lagoon | Not provided | Not provided | Not provided | Wet Detention Effciency Calculation and TA | yes | 52.4133 | 118.2233
1117 | City of Sebastian | Central IRL | SEB | IR12-21 | 0.56 | 0.48 | 0.0010176 | 8.4627 | 1.1262 | 0.0086114 | 0.001146 | 1210 | Fixed Single Family Units | SEB-05 | Twin Ditches | 176.69 | City of Sebastian | N/A | Twin Ditches Stormwater Retrofit | Not provided. | Wet Detention Pond | Completed | 2007 | 209 | 106 | SEB | 177 | Not provided | Not provided | Not provided | Not provided | N/A | Structural | 2013 | Central Indian River Lagoon | Not provided | Not provided | Not provided | Wet Detention Effciency Calculation and TA | yes | 9.8029 | 4.118
1118 | City of Sebastian | Central IRL | SEB | IR12-21 | 0.56 | 0.48 | 0.027893 | 8.4627 | 1.1262 | 0.23605 | 0.031415 | 1750 | Governmental | SEB-05 | Twin Ditches | 176.69 | City of Sebastian | N/A | Twin Ditches Stormwater Retrofit | Not provided. | Wet Detention Pond | Completed | 2007 | 209 | 106 | SEB | 177 | Not provided | Not provided | Not provided | Not provided | N/A | Structural | 2013 | Central Indian River Lagoon | Not provided | Not provided | Not provided | Wet Detention Effciency Calculation and TA | yes | 50.5811 | 112.8809
1119 | City of Sebastian | Central IRL | SEB | IR12-21 | 0.56 | 0.48 | 0.40196 | 10.192 | 1.5108 | 4.0968 | 0.60728 | 1200 | Residential, Medium Density-Two-five dwellingunits per acre | SEB-05 | Twin Ditches | 176.69 | City of Sebastian | N/A | Twin Ditches Stormwater Retrofit | Not provided. | Wet Detention Pond | Completed | 2007 | 209 | 106 | SEB | 177 | Not provided | Not provided | Not provided | Not provided | N/A | Structural | 2013 | Central Indian River Lagoon | Not provided | Not provided | Not provided | Wet Detention Effciency Calculation and TA | yes | 189.2577 | 1626.6765
1120 | City of Sebastian | Central IRL | SEB | IR12-21 | 0.56 | 0.48 | 0.072091 | 10.192 | 1.5108 | 0.73475 | 0.10892 | 1200 | Residential, Medium Density-Two-five dwellingunits per acre | SEB-05 | Twin Ditches | 176.69 | City of Sebastian | N/A | Twin Ditches Stormwater Retrofit | Not provided. | Wet Detention Pond | Completed | 2007 | 209 | 106 | SEB | 177 | Not provided | Not provided | Not provided | Not provided | N/A | Structural | 2013 | Central Indian River Lagoon | Not provided | Not provided | Not provided | Wet Detention Effciency Calculation and TA | yes | 111.6846 | 291.7425
1121 | City of Sebastian | Central IRL | SEB | IR12-21 | 0.56 | 0.48 | 0.14371 | 10.192 | 1.5108 | 1.4647 | 0.21712 | 1210 | Fixed Single Family Units | SEB-05 | Twin Ditches | 176.69 | City of Sebastian | N/A | Twin Ditches Stormwater Retrofit | Not provided. | Wet Detention Pond | Completed | 2007 | 209 | 106 | SEB | 177 | Not provided | Not provided | Not provided | Not provided | N/A | Structural | 2013 | Central Indian River Lagoon | Not provided | Not provided | Not provided | Wet Detention Effciency Calculation and TA | yes | 106.6448 | 581.581
1122 | City of Sebastian | Central IRL | SEB | IR12-21 | 0.56 | 0.48 | 0.018545 | 8.457 | 1.1254 | 0.15684 | 0.02087 | 1750 | Governmental | SEB-05 | Twin Ditches | 176.69 | City of Sebastian | N/A | Twin Ditches Stormwater Retrofit | Not provided. | Wet Detention Pond | Completed | 2007 | 209 | 106 | SEB | 177 | Not provided | Not provided | Not provided | Not provided | N/A | Structural | 2013 | Central Indian River Lagoon | Not provided | Not provided | Not provided | Wet Detention Effciency Calculation and TA | yes | 41.7098 | 75.0497
1123 | City of Sebastian | Central IRL | SEB | IR12-21 | 0.56 | 0.48 | 8.8614e-06 | 8.457 | 1.1254 | 7.4941e-05 | 9.9723e-06 | 1210 | Fixed Single Family Units | SEB-05 | Twin Ditches | 176.69 | City of Sebastian | N/A | Twin Ditches Stormwater Retrofit | Not provided. | Wet Detention Pond | Completed | 2007 | 209 | 106 | SEB | 177 | Not provided | Not provided | Not provided | Not provided | N/A | Structural | 2013 | Central Indian River Lagoon | Not provided | Not provided | Not provided | Wet Detention Effciency Calculation and TA | yes | 0.91479 | 0.035861
1124 | City of Sebastian | Central IRL | SEB | IR12-21 | 0.56 | 0.48 | 0.016869 | 10.0631 | 1.4875 | 0.16975 | 0.025092 | 1200 | Residential, Medium Density-Two-five dwellingunits per acre | SEB-05 | Twin Ditches | 176.69 | City of Sebastian | N/A | Twin Ditches Stormwater Retrofit | Not provided. | Wet Detention Pond | Completed | 2007 | 209 | 106 | SEB | 177 | Not provided | Not provided | Not provided | Not provided | N/A | Structural | 2013 | Central Indian River Lagoon | Not provided | Not provided | Not provided | Wet Detention Effciency Calculation and TA | yes | 102.3392 | 68.2652
1125 | City of Sebastian | Central IRL | SEB | IR12-21 | 0.56 | 0.48 | 0.0081781 | 10.0631 | 1.4875 | 0.082297 | 0.012165 | 1200 | Residential, Medium Density-Two-five dwellingunits per acre | SEB-05 | Twin Ditches | 176.69 | City of Sebastian | N/A | Twin Ditches Stormwater Retrofit | Not provided. | Wet Detention Pond | Completed | 2007 | 209 | 106 | SEB | 177 | Not provided | Not provided | Not provided | Not provided | N/A | Structural | 2013 | Central Indian River Lagoon | Not provided | Not provided | Not provided | Wet Detention Effciency Calculation and TA | yes | 78.3106 | 33.0956
1126 | City of Sebastian | Central IRL | SEB | IR12-21 | 0.56 | 0.48 | 0.15954 | 9.5522 | 1.3866 | 1.5239 | 0.22121 | 1200 | Residential, Medium Density-Two-five dwellingunits per acre | SEB-05 | Twin Ditches | 176.69 | City of Sebastian | N/A | Twin Ditches Stormwater Retrofit | Not provided. | Wet Detention Pond | Completed | 2007 | 209 | 106 | SEB | 177 | Not provided | Not provided | Not provided | Not provided | N/A | Structural | 2013 | Central Indian River Lagoon | Not provided | Not provided | Not provided | Wet Detention Effciency Calculation and TA | yes | 160.2306 | 645.6191
1127 | City of Sebastian | Central IRL | SEB | IR12-21 | 0.56 | 0.48 | 0.30677 | 9.5522 | 1.3866 | 2.9303 | 0.42536 | 1210 | Fixed Single Family Units | SEB-05 | Twin Ditches | 176.69 | City of Sebastian | N/A | Twin Ditches Stormwater Retrofit | Not provided. | Wet Detention Pond | Completed | 2007 | 209 | 106 | SEB | 177 | Not provided | Not provided | Not provided | Not provided | N/A | Structural | 2013 | Central Indian River Lagoon | Not provided | Not provided | Not provided | Wet Detention Effciency Calculation and TA | yes | 137.9451 | 1241.4342
1128 | City of Sebastian | Central IRL | SEB | IR12-21 | 0.56 | 0.48 | 0.055138 | 9.5522 | 1.3866 | 0.5267 | 0.076454 | 1210 | Fixed Single Family Units | SEB-05 | Twin Ditches | 176.69 | City of Sebastian | N/A | Twin Ditches Stormwater Retrofit | Not provided. | Wet Detention Pond | Completed | 2007 | 209 | 106 | SEB | 177 | Not provided | Not provided | Not provided | Not provided | N/A | Structural | 2013 | Central Indian River Lagoon | Not provided | Not provided | Not provided | Wet Detention Effciency Calculation and TA | yes | 72.1511 | 223.1376
1129 | City of Sebastian | Central IRL | SEB | IR12-21 | 0.56 | 0.48 | 0.0018135 | 9.5522 | 1.3866 | 0.017323 | 0.0025145 | 1750 | Governmental | SEB-05 | Twin Ditches | 176.69 | City of Sebastian | N/A | Twin Ditches Stormwater Retrofit | Not provided. | Wet Detention Pond | Completed | 2007 | 209 | 106 | SEB | 177 | Not provided | Not provided | Not provided | Not provided | N/A | Structural | 2013 | Central Indian River Lagoon | Not provided | Not provided | Not provided | Wet Detention Effciency Calculation and TA | yes | 13.7984 | 7.3388
1130 | City of Sebastian | Central IRL | SEB | IR12-21 | 0.56 | 0.48 | 0.072584 | 9.5522 | 1.3866 | 0.69334 | 0.10064 | 1750 | Governmental | SEB-05 | Twin Ditches | 176.69 | City of Sebastian | N/A | Twin Ditches Stormwater Retrofit | Not provided. | Wet Detention Pond | Completed | 2007 | 209 | 106 | SEB | 177 | Not provided | Not provided | Not provided | Not provided | N/A | Structural | 2013 | Central Indian River Lagoon | Not provided | Not provided | Not provided | Wet Detention Effciency Calculation and TA | yes | 87.2559 | 293.7363
1131 | City of Sebastian | Central IRL | SEB | IR12-21 | 0.56 | 0.48 | 0.004346 | 9.5522 | 1.3866 | 0.041514 | 0.0060261 | 1750 | Governmental | SEB-05 | Twin Ditches | 176.69 | City of Sebastian | N/A | Twin Ditches Stormwater Retrofit | Not provided. | Wet Detention Pond | Completed | 2007 | 209 | 106 | SEB | 177 | Not provided | Not provided | Not provided | Not provided | N/A | Structural | 2013 | Central Indian River Lagoon | Not provided | Not provided | Not provided | Wet Detention Effciency Calculation and TA | yes | 29.3254 | 17.5875
1132 | City of Sebastian | Central IRL | SEB | IR12-21 | 0.56 | 0.48 | 0.15403 | 9.9619 | 1.4683 | 1.5345 | 0.22617 | 1200 | Residential, Medium Density-Two-five dwellingunits per acre | SEB-05 | Twin Ditches | 176.69 | City of Sebastian | N/A | Twin Ditches Stormwater Retrofit | Not provided. | Wet Detention Pond | Completed | 2007 | 209 | 106 | SEB | 177 | Not provided | Not provided | Not provided | Not provided | N/A | Structural | 2013 | Central Indian River Lagoon | Not provided | Not provided | Not provided | Wet Detention Effciency Calculation and TA | yes | 123.5351 | 623.3483
1133 | City of Sebastian | Central IRL | SEB | IR12-21 | 0.56 | 0.48 | 0.13963 | 9.9619 | 1.4683 | 1.391 | 0.20502 | 1200 | Residential, Medium Density-Two-five dwellingunits per acre | SEB-05 | Twin Ditches | 176.69 | City of Sebastian | N/A | Twin Ditches Stormwater Retrofit | Not provided. | Wet Detention Pond | Completed | 2007 | 209 | 106 | SEB | 177 | Not provided | Not provided | Not provided | Not provided | N/A | Structural | 2013 | Central Indian River Lagoon | Not provided | Not provided | Not provided | Wet Detention Effciency Calculation and TA | yes | 95.5412 | 565.064
1134 | City of Sebastian | Central IRL | SEB | IR12-21 | 0.56 | 0.48 | 0.32098 | 9.9619 | 1.4683 | 3.1976 | 0.4713 | 1200 | Residential, Medium Density-Two-five dwellingunits per acre | SEB-05 | Twin Ditches | 176.69 | City of Sebastian | N/A | Twin Ditches Stormwater Retrofit | Not provided. | Wet Detention Pond | Completed | 2007 | 209 | 106 | SEB | 177 | Not provided | Not provided | Not provided | Not provided | N/A | Structural | 2013 | Central Indian River Lagoon | Not provided | Not provided | Not provided | Wet Detention Effciency Calculation and TA | yes | 174.6879 | 1298.9728
1135 | City of Sebastian | Central IRL | SEB | IR12-21 | 0.56 | 0.48 | 0.0031172 | 9.9619 | 1.4683 | 0.031053 | 0.004577 | 1210 | Fixed Single Family Units | SEB-05 | Twin Ditches | 176.69 | City of Sebastian | N/A | Twin Ditches Stormwater Retrofit | Not provided. | Wet Detention Pond | Completed | 2007 | 209 | 106 | SEB | 177 | Not provided | Not provided | Not provided | Not provided | N/A | Structural | 2013 | Central Indian River Lagoon | Not provided | Not provided | Not provided | Wet Detention Effciency Calculation and TA | yes | 28.5253 | 12.6149
1136 | City of Sebastian | Central IRL | SEB | IR12-21 | 0.56 | 0.48 | 0.060307 | 9.7865 | 1.4379 | 0.59019 | 0.086715 | 1200 | Residential, Medium Density-Two-five dwellingunits per acre | SEB-05 | Twin Ditches | 176.69 | City of Sebastian | N/A | Twin Ditches Stormwater Retrofit | Not provided. | Wet Detention Pond | Completed | 2007 | 209 | 106 | SEB | 177 | Not provided | Not provided | Not provided | Not provided | N/A | Structural | 2013 | Central Indian River Lagoon | Not provided | Not provided | Not provided | Wet Detention Effciency Calculation and TA | yes | 84.7803 | 244.0528
1137 | City of Sebastian | Central IRL | SEB | IR12-21 | 0.56 | 0.48 | 0.18325 | 9.7865 | 1.4379 | 1.7934 | 0.2635 | 1200 | Residential, Medium Density-Two-five dwellingunits per acre | SEB-05 | Twin Ditches | 176.69 | City of Sebastian | N/A | Twin Ditches Stormwater Retrofit | Not provided. | Wet Detention Pond | Completed | 2007 | 209 | 106 | SEB | 177 | Not provided | Not provided | Not provided | Not provided | N/A | Structural | 2013 | Central Indian River Lagoon | Not provided | Not provided | Not provided | Wet Detention Effciency Calculation and TA | yes | 109.0482 | 741.5939
1138 | City of Sebastian | Central IRL | SEB | IR12-21 | 0.56 | 0.48 | 0.24506 | 9.7865 | 1.4379 | 2.3982 | 0.35237 | 1210 | Fixed Single Family Units | SEB-05 | Twin Ditches | 176.69 | City of Sebastian | N/A | Twin Ditches Stormwater Retrofit | Not provided. | Wet Detention Pond | Completed | 2007 | 209 | 106 | SEB | 177 | Not provided | Not provided | Not provided | Not provided | N/A | Structural | 2013 | Central Indian River Lagoon | Not provided | Not provided | Not provided | Wet Detention Effciency Calculation and TA | yes | 146.6256 | 991.7053
1139 | City of Sebastian | Central IRL | SEB | IR12-21 | 0.56 | 0.48 | 0.020939 | 9.7865 | 1.4379 | 0.20492 | 0.030109 | 1210 | Fixed Single Family Units | SEB-05 | Twin Ditches | 176.69 | City of Sebastian | N/A | Twin Ditches Stormwater Retrofit | Not provided. | Wet Detention Pond | Completed | 2007 | 209 | 106 | SEB | 177 | Not provided | Not provided | Not provided | Not provided | N/A | Structural | 2013 | Central Indian River Lagoon | Not provided | Not provided | Not provided | Wet Detention Effciency Calculation and TA | yes | 44.4644 | 84.7382
1140 | City of Sebastian | Central IRL | SEB | IR12-21 | 0.56 | 0.48 | 0.10821 | 9.7865 | 1.4379 | 1.059 | 0.1556 | 1210 | Fixed Single Family Units | SEB-05 | Twin Ditches | 176.69 | City of Sebastian | N/A | Twin Ditches Stormwater Retrofit | Not provided. | Wet Detention Pond | Completed | 2007 | 209 | 106 | SEB | 177 | Not provided | Not provided | Not provided | Not provided | N/A | Structural | 2013 | Central Indian River Lagoon | Not provided | Not provided | Not provided | Wet Detention Effciency Calculation and TA | yes | 95.558 | 437.9097
1141 | City of Sebastian | Central IRL | SEB | IR12-21 | 0.56 | 0.48 | 0.32888 | 10.1732 | 1.5081 | 3.3457 | 0.49596 | 1200 | Residential, Medium Density-Two-five dwellingunits per acre | SEB-05 | Twin Ditches | 176.69 | City of Sebastian | N/A | Twin Ditches Stormwater Retrofit | Not provided. | Wet Detention Pond | Completed | 2007 | 209 | 106 | SEB | 177 | Not provided | Not provided | Not provided | Not provided | N/A | Structural | 2013 | Central Indian River Lagoon | Not provided | Not provided | Not provided | Wet Detention Effciency Calculation and TA | yes | 201.9492 | 1330.9149
1142 | City of Sebastian | Central IRL | SEB | IR12-21 | 0.56 | 0.48 | 0.0090548 | 10.1732 | 1.5081 | 0.092117 | 0.013655 | 1210 | Fixed Single Family Units | SEB-05 | Twin Ditches | 176.69 | City of Sebastian | N/A | Twin Ditches Stormwater Retrofit | Not provided. | Wet Detention Pond | Completed | 2007 | 209 | 106 | SEB | 177 | Not provided | Not provided | Not provided | Not provided | N/A | Structural | 2013 | Central Indian River Lagoon | Not provided | Not provided | Not provided | Wet Detention Effciency Calculation and TA | yes | 63.5534 | 36.6435
1143 | City of Sebastian | Central IRL | SEB | IR12-21 | 0.56 | 0.48 | 0.26878 | 10.1732 | 1.5081 | 2.7344 | 0.40534 | 1210 | Fixed Single Family Units | SEB-05 | Twin Ditches | 176.69 | City of Sebastian | N/A | Twin Ditches Stormwater Retrofit | Not provided. | Wet Detention Pond | Completed | 2007 | 209 | 106 | SEB | 177 | Not provided | Not provided | Not provided | Not provided | N/A | Structural | 2013 | Central Indian River Lagoon | Not provided | Not provided | Not provided | Wet Detention Effciency Calculation and TA | yes | 132.4045 | 1087.726
1144 | City of Sebastian | Central IRL | SEB | IR12-21 | 0.56 | 0.48 | 0.011049 | 10.1732 | 1.5081 | 0.11241 | 0.016663 | 1210 | Fixed Single Family Units | SEB-05 | Twin Ditches | 176.69 | City of Sebastian | N/A | Twin Ditches Stormwater Retrofit | Not provided. | Wet Detention Pond | Completed | 2007 | 209 | 106 | SEB | 177 | Not provided | Not provided | Not provided | Not provided | N/A | Structural | 2013 | Central Indian River Lagoon | Not provided | Not provided | Not provided | Wet Detention Effciency Calculation and TA | yes | 64.4313 | 44.7155
1145 | City of Sebastian | Central IRL | SEB | IR12-21 | 0.56 | 0.48 | 0.0091097 | 9.8878 | 1.4548 | 0.090074 | 0.013252 | 1200 | Residential, Medium Density-Two-five dwellingunits per acre | SEB-05 | Twin Ditches | 176.69 | City of Sebastian | N/A | Twin Ditches Stormwater Retrofit | Not provided. | Wet Detention Pond | Completed | 2007 | 209 | 106 | SEB | 177 | Not provided | Not provided | Not provided | Not provided | N/A | Structural | 2013 | Central Indian River Lagoon | Not provided | Not provided | Not provided | Wet Detention Effciency Calculation and TA | yes | 44.4525 | 36.8655
1146 | City of Sebastian | Central IRL | SEB | IR12-21 | 0.56 | 0.48 | 0.02865 | 9.8878 | 1.4548 | 0.28329 | 0.041679 | 1210 | Fixed Single Family Units | SEB-05 | Twin Ditches | 176.69 | City of Sebastian | N/A | Twin Ditches Stormwater Retrofit | Not provided. | Wet Detention Pond | Completed | 2007 | 209 | 106 | SEB | 177 | Not provided | Not provided | Not provided | Not provided | N/A | Structural | 2013 | Central Indian River Lagoon | Not provided | Not provided | Not provided | Wet Detention Effciency Calculation and TA | yes | 60.4136 | 115.9445
1147 | City of Sebastian | Central IRL | SEB | IR12-21 | 0.56 | 0.48 | 0.089454 | 9.8166 | 1.4423 | 0.87814 | 0.12902 | 1200 | Residential, Medium Density-Two-five dwellingunits per acre | SEB-05 | Twin Ditches | 176.69 | City of Sebastian | N/A | Twin Ditches Stormwater Retrofit | Not provided. | Wet Detention Pond | Completed | 2007 | 209 | 106 | SEB | 177 | Not provided | Not provided | Not provided | Not provided | N/A | Structural | 2013 | Central Indian River Lagoon | Not provided | Not provided | Not provided | Wet Detention Effciency Calculation and TA | yes | 93.3229 | 362.0093
1148 | City of Sebastian | Central IRL | SEB | IR12-21 | 0.56 | 0.48 | 0.18774 | 9.8166 | 1.4423 | 1.843 | 0.27078 | 1200 | Residential, Medium Density-Two-five dwellingunits per acre | SEB-05 | Twin Ditches | 176.69 | City of Sebastian | N/A | Twin Ditches Stormwater Retrofit | Not provided. | Wet Detention Pond | Completed | 2007 | 209 | 106 | SEB | 177 | Not provided | Not provided | Not provided | Not provided | N/A | Structural | 2013 | Central Indian River Lagoon | Not provided | Not provided | Not provided | Wet Detention Effciency Calculation and TA | yes | 199.7223 | 759.7727
1149 | City of Sebastian | Central IRL | SEB | IR12-21 | 0.56 | 0.48 | 0.34057 | 9.8166 | 1.4423 | 3.3432 | 0.49119 | 1210 | Fixed Single Family Units | SEB-05 | Twin Ditches | 176.69 | City of Sebastian | N/A | Twin Ditches Stormwater Retrofit | Not provided. | Wet Detention Pond | Completed | 2007 | 209 | 106 | SEB | 177 | Not provided | Not provided | Not provided | Not provided | N/A | Structural | 2013 | Central Indian River Lagoon | Not provided | Not provided | Not provided | Wet Detention Effciency Calculation and TA | yes | 148.5509 | 1378.2181
1150 | City of Sebastian | Central IRL | SEB | IR12-21 | 0.56 | 0.48 | 0.24303 | 10.158 | 1.5058 | 2.4687 | 0.36596 | 1200 | Residential, Medium Density-Two-five dwellingunits per acre | SEB-05 | Twin Ditches | 176.69 | City of Sebastian | N/A | Twin Ditches Stormwater Retrofit | Not provided. | Wet Detention Pond | Completed | 2007 | 209 | 106 | SEB | 177 | Not provided | Not provided | Not provided | Not provided | N/A | Structural | 2013 | Central Indian River Lagoon | Not provided | Not provided | Not provided | Wet Detention Effciency Calculation and TA | yes | 130.9499 | 983.5062
1151 | City of Sebastian | Central IRL | SEB | IR12-21 | 0.56 | 0.48 | 0.35218 | 10.158 | 1.5058 | 3.5774 | 0.53031 | 1200 | Residential, Medium Density-Two-five dwellingunits per acre | SEB-05 | Twin Ditches | 176.69 | City of Sebastian | N/A | Twin Ditches Stormwater Retrofit | Not provided. | Wet Detention Pond | Completed | 2007 | 209 | 106 | SEB | 177 | Not provided | Not provided | Not provided | Not provided | N/A | Structural | 2013 | Central Indian River Lagoon | Not provided | Not provided | Not provided | Wet Detention Effciency Calculation and TA | yes | 199.5076 | 1425.2033
1152 | City of Sebastian | Central IRL | SEB | IR12-21 | 0.56 | 0.48 | 0.0021113 | 10.158 | 1.5058 | 0.021447 | 0.0031793 | 1210 | Fixed Single Family Units | SEB-05 | Twin Ditches | 176.69 | City of Sebastian | N/A | Twin Ditches Stormwater Retrofit | Not provided. | Wet Detention Pond | Completed | 2007 | 209 | 106 | SEB | 177 | Not provided | Not provided | Not provided | Not provided | N/A | Structural | 2013 | Central Indian River Lagoon | Not provided | Not provided | Not provided | Wet Detention Effciency Calculation and TA | yes | 11.7383 | 8.5442
1153 | City of Sebastian | Central IRL | SEB | IR12-21 | 0.56 | 0.48 | 0.020447 | 10.158 | 1.5058 | 0.2077 | 0.03079 | 1210 | Fixed Single Family Units | SEB-05 | Twin Ditches | 176.69 | City of Sebastian | N/A | Twin Ditches Stormwater Retrofit | Not provided. | Wet Detention Pond | Completed | 2007 | 209 | 106 | SEB | 177 | Not provided | Not provided | Not provided | Not provided | N/A | Structural | 2013 | Central Indian River Lagoon | Not provided | Not provided | Not provided | Wet Detention Effciency Calculation and TA | yes | 80.4039 | 82.7463
1154 | City of Sebastian | Central IRL | SEB | IR12-21 | 0.56 | 0.48 | 0.27468 | 10.181 | 1.5092 | 2.7965 | 0.41454 | 1200 | Residential, Medium Density-Two-five dwellingunits per acre | SEB-05 | Twin Ditches | 176.69 | City of Sebastian | N/A | Twin Ditches Stormwater Retrofit | Not provided. | Wet Detention Pond | Completed | 2007 | 209 | 106 | SEB | 177 | Not provided | Not provided | Not provided | Not provided | N/A | Structural | 2013 | Central Indian River Lagoon | Not provided | Not provided | Not provided | Wet Detention Effciency Calculation and TA | yes | 170.8125 | 1111.5839
1155 | City of Sebastian | Central IRL | SEB | IR12-21 | 0.56 | 0.48 | 0.34309 | 10.181 | 1.5092 | 3.4929 | 0.51778 | 1200 | Residential, Medium Density-Two-five dwellingunits per acre | SEB-05 | Twin Ditches | 176.69 | City of Sebastian | N/A | Twin Ditches Stormwater Retrofit | Not provided. | Wet Detention Pond | Completed | 2007 | 209 | 106 | SEB | 177 | Not provided | Not provided | Not provided | Not provided | N/A | Structural | 2013 | Central Indian River Lagoon | Not provided | Not provided | Not provided | Wet Detention Effciency Calculation and TA | yes | 176.9011 | 1388.4161
1156 | City of Sebastian | Central IRL | SEB | IR12-21 | 0.56 | 0.48 | 0.21381 | 10.2006 | 1.5121 | 2.181 | 0.3233 | 1200 | Residential, Medium Density-Two-five dwellingunits per acre | SEB-05 | Twin Ditches | 176.69 | City of Sebastian | N/A | Twin Ditches Stormwater Retrofit | Not provided. | Wet Detention Pond | Completed | 2007 | 209 | 106 | SEB | 177 | Not provided | Not provided | Not provided | Not provided | N/A | Structural | 2013 | Central Indian River Lagoon | Not provided | Not provided | Not provided | Wet Detention Effciency Calculation and TA | yes | 119.6981 | 865.2729
1157 | City of Sebastian | Central IRL | SEB | IR12-21 | 0.56 | 0.48 | 0.13025 | 10.2006 | 1.5121 | 1.3287 | 0.19695 | 1200 | Residential, Medium Density-Two-five dwellingunits per acre | SEB-05 | Twin Ditches | 176.69 | City of Sebastian | N/A | Twin Ditches Stormwater Retrofit | Not provided. | Wet Detention Pond | Completed | 2007 | 209 | 106 | SEB | 177 | Not provided | Not provided | Not provided | Not provided | N/A | Structural | 2013 | Central Indian River Lagoon | Not provided | Not provided | Not provided | Wet Detention Effciency Calculation and TA | yes | 174.0079 | 527.1218
1158 | City of Sebastian | Central IRL | SEB | IR12-21 | 0.56 | 0.48 | 0.11272 | 10.2006 | 1.5121 | 1.1498 | 0.17044 | 1210 | Fixed Single Family Units | SEB-05 | Twin Ditches | 176.69 | City of Sebastian | N/A | Twin Ditches Stormwater Retrofit | Not provided. | Wet Detention Pond | Completed | 2007 | 209 | 106 | SEB | 177 | Not provided | Not provided | Not provided | Not provided | N/A | Structural | 2013 | Central Indian River Lagoon | Not provided | Not provided | Not provided | Wet Detention Effciency Calculation and TA | yes | 96.011 | 456.1631
1159 | City of Sebastian | Central IRL | SEB | IR12-21 | 0.56 | 0.48 | 0.37092 | 10.2063 | 1.5129 | 3.7857 | 0.56116 | 1200 | Residential, Medium Density-Two-five dwellingunits per acre | SEB-05 | Twin Ditches | 176.69 | City of Sebastian | N/A | Twin Ditches Stormwater Retrofit | Not provided. | Wet Detention Pond | Completed | 2007 | 209 | 106 | SEB | 177 | Not provided | Not provided | Not provided | Not provided | N/A | Structural | 2013 | Central Indian River Lagoon | Not provided | Not provided | Not provided | Wet Detention Effciency Calculation and TA | yes | 160.0566 | 1501.046
1160 | City of Sebastian | Central IRL | SEB | IR12-21 | 0.56 | 0.48 | 0.24685 | 10.2063 | 1.5129 | 2.5194 | 0.37345 | 1210 | Fixed Single Family Units | SEB-05 | Twin Ditches | 176.69 | City of Sebastian | N/A | Twin Ditches Stormwater Retrofit | Not provided. | Wet Detention Pond | Completed | 2007 | 209 | 106 | SEB | 177 | Not provided | Not provided | Not provided | Not provided | N/A | Structural | 2013 | Central Indian River Lagoon | Not provided | Not provided | Not provided | Wet Detention Effciency Calculation and TA | yes | 139.9729 | 998.954
1161 | City of Sebastian | Central IRL | SEB | IR12-21 | 0.56 | 0.48 | 0.023177 | 10.1646 | 1.5068 | 0.23559 | 0.034923 | 1200 | Residential, Medium Density-Two-five dwellingunits per acre | SEB-05 | Twin Ditches | 176.69 | City of Sebastian | N/A | Twin Ditches Stormwater Retrofit | Not provided. | Wet Detention Pond | Completed | 2007 | 209 | 106 | SEB | 177 | Not provided | Not provided | Not provided | Not provided | N/A | Structural | 2013 | Central Indian River Lagoon | Not provided | Not provided | Not provided | Wet Detention Effciency Calculation and TA | yes | 42.9623 | 93.7948
1162 | City of Sebastian | Central IRL | SEB | IR12-21 | 0.56 | 0.48 | 0.22758 | 10.1646 | 1.5068 | 2.3133 | 0.34292 | 1200 | Residential, Medium Density-Two-five dwellingunits per acre | SEB-05 | Twin Ditches | 176.69 | City of Sebastian | N/A | Twin Ditches Stormwater Retrofit | Not provided. | Wet Detention Pond | Completed | 2007 | 209 | 106 | SEB | 177 | Not provided | Not provided | Not provided | Not provided | N/A | Structural | 2013 | Central Indian River Lagoon | Not provided | Not provided | Not provided | Wet Detention Effciency Calculation and TA | yes | 194.4266 | 920.9915
1163 | City of Sebastian | Central IRL | SEB | IR12-21 | 0.56 | 0.48 | 0.1122 | 10.1646 | 1.5068 | 1.1405 | 0.16907 | 1210 | Fixed Single Family Units | SEB-05 | Twin Ditches | 176.69 | City of Sebastian | N/A | Twin Ditches Stormwater Retrofit | Not provided. | Wet Detention Pond | Completed | 2007 | 209 | 106 | SEB | 177 | Not provided | Not provided | Not provided | Not provided | N/A | Structural | 2013 | Central Indian River Lagoon | Not provided | Not provided | Not provided | Wet Detention Effciency Calculation and TA | yes | 88.7505 | 454.0769
1164 | City of Sebastian | Central IRL | SEB | IR12-21 | 0.56 | 0.48 | 0.21869 | 10.1646 | 1.5068 | 2.2229 | 0.32953 | 1210 | Fixed Single Family Units | SEB-05 | Twin Ditches | 176.69 | City of Sebastian | N/A | Twin Ditches Stormwater Retrofit | Not provided. | Wet Detention Pond | Completed | 2007 | 209 | 106 | SEB | 177 | Not provided | Not provided | Not provided | Not provided | N/A | Structural | 2013 | Central Indian River Lagoon | Not provided | Not provided | Not provided | Wet Detention Effciency Calculation and TA | yes | 119.0507 | 885.0239
1165 | City of Sebastian | Central IRL | SEB | IR12-21 | 0.56 | 0.48 | 0.23445 | 10.1538 | 1.5052 | 2.3806 | 0.3529 | 1200 | Residential, Medium Density-Two-five dwellingunits per acre | SEB-05 | Twin Ditches | 176.69 | City of Sebastian | N/A | Twin Ditches Stormwater Retrofit | Not provided. | Wet Detention Pond | Completed | 2007 | 209 | 106 | SEB | 177 | Not provided | Not provided | Not provided | Not provided | N/A | Structural | 2013 | Central Indian River Lagoon | Not provided | Not provided | Not provided | Wet Detention Effciency Calculation and TA | yes | 146.8287 | 948.7965
1166 | City of Sebastian | Central IRL | SEB | IR12-21 | 0.56 | 0.48 | 0.0010291 | 10.1538 | 1.5052 | 0.010449 | 0.001549 | 1210 | Fixed Single Family Units | SEB-05 | Twin Ditches | 176.69 | City of Sebastian | N/A | Twin Ditches Stormwater Retrofit | Not provided. | Wet Detention Pond | Completed | 2007 | 209 | 106 | SEB | 177 | Not provided | Not provided | Not provided | Not provided | N/A | Structural | 2013 | Central Indian River Lagoon | Not provided | Not provided | Not provided | Wet Detention Effciency Calculation and TA | yes | 9.8489 | 4.1647
1167 | City of Sebastian | Central IRL | SEB | IR12-21 | 0.56 | 0.48 | 0.0043317 | 10.1538 | 1.5052 | 0.043983 | 0.0065201 | 1210 | Fixed Single Family Units | SEB-05 | Twin Ditches | 176.69 | City of Sebastian | N/A | Twin Ditches Stormwater Retrofit | Not provided. | Wet Detention Pond | Completed | 2007 | 209 | 106 | SEB | 177 | Not provided | Not provided | Not provided | Not provided | N/A | Structural | 2013 | Central Indian River Lagoon | Not provided | Not provided | Not provided | Wet Detention Effciency Calculation and TA | yes | 23.6201 | 17.5298
1168 | City of Sebastian | Central IRL | SEB | IR12-21 | 0.56 | 0.48 | 0.011678 | 10.1538 | 1.5052 | 0.11857 | 0.017577 | 1210 | Fixed Single Family Units | SEB-05 | Twin Ditches | 176.69 | City of Sebastian | N/A | Twin Ditches Stormwater Retrofit | Not provided. | Wet Detention Pond | Completed | 2007 | 209 | 106 | SEB | 177 | Not provided | Not provided | Not provided | Not provided | N/A | Structural | 2013 | Central Indian River Lagoon | Not provided | Not provided | Not provided | Wet Detention Effciency Calculation and TA | yes | 30.703 | 47.2573
1169 | City of Sebastian | Central IRL | SEB | IR12-21 | 0.56 | 0.48 | 0.2296 | 10.1538 | 1.5052 | 2.3313 | 0.34559 | 1210 | Fixed Single Family Units | SEB-05 | Twin Ditches | 176.69 | City of Sebastian | N/A | Twin Ditches Stormwater Retrofit | Not provided. | Wet Detention Pond | Completed | 2007 | 209 | 106 | SEB | 177 | Not provided | Not provided | Not provided | Not provided | N/A | Structural | 2013 | Central Indian River Lagoon | Not provided | Not provided | Not provided | Wet Detention Effciency Calculation and TA | yes | 131.2338 | 929.1607
1170 | City of Sebastian | Central IRL | SEB | IR12-21 | 0.56 | 0.48 | 0.13523 | 10.1538 | 1.5052 | 1.3731 | 0.20355 | 1210 | Fixed Single Family Units | SEB-05 | Twin Ditches | 176.69 | City of Sebastian | N/A | Twin Ditches Stormwater Retrofit | Not provided. | Wet Detention Pond | Completed | 2007 | 209 | 106 | SEB | 177 | Not provided | Not provided | Not provided | Not provided | N/A | Structural | 2013 | Central Indian River Lagoon | Not provided | Not provided | Not provided | Wet Detention Effciency Calculation and TA | yes | 104.3514 | 547.2505
1171 | City of Sebastian | Central IRL | SEB | IR12-21 | 0.56 | 0.48 | 0.0014432 | 10.1538 | 1.5052 | 0.014654 | 0.0021724 | 1210 | Fixed Single Family Units | SEB-05 | Twin Ditches | 176.69 | City of Sebastian | N/A | Twin Ditches Stormwater Retrofit | Not provided. | Wet Detention Pond | Completed | 2007 | 209 | 106 | SEB | 177 | Not provided | Not provided | Not provided | Not provided | N/A | Structural | 2013 | Central Indian River Lagoon | Not provided | Not provided | Not provided | Wet Detention Effciency Calculation and TA | yes | 11.6722 | 5.8406
1172 | City of Sebastian | Central IRL | SEB | IR12-21 | 0.56 | 0.48 | 0.028684 | 10.2041 | 1.5126 | 0.2927 | 0.043388 | 1200 | Residential, Medium Density-Two-five dwellingunits per acre | SEB-05 | Twin Ditches | 176.69 | City of Sebastian | N/A | Twin Ditches Stormwater Retrofit | Not provided. | Wet Detention Pond | Completed | 2007 | 209 | 106 | SEB | 177 | Not provided | Not provided | Not provided | Not provided | N/A | Structural | 2013 | Central Indian River Lagoon | Not provided | Not provided | Not provided | Wet Detention Effciency Calculation and TA | yes | 43.5493 | 116.0814
1173 | City of Sebastian | Central IRL | SEB | IR12-21 | 0.56 | 0.48 | 0.15576 | 10.2041 | 1.5126 | 1.5894 | 0.23559 | 1200 | Residential, Medium Density-Two-five dwellingunits per acre | SEB-05 | Twin Ditches | 176.69 | City of Sebastian | N/A | Twin Ditches Stormwater Retrofit | Not provided. | Wet Detention Pond | Completed | 2007 | 209 | 106 | SEB | 177 | Not provided | Not provided | Not provided | Not provided | N/A | Structural | 2013 | Central Indian River Lagoon | Not provided | Not provided | Not provided | Wet Detention Effciency Calculation and TA | yes | 179.5122 | 630.3216
1174 | City of Sebastian | Central IRL | SEB | IR12-21 | 0.56 | 0.48 | 0.092196 | 10.2041 | 1.5126 | 0.94078 | 0.13946 | 1210 | Fixed Single Family Units | SEB-05 | Twin Ditches | 176.69 | City of Sebastian | N/A | Twin Ditches Stormwater Retrofit | Not provided. | Wet Detention Pond | Completed | 2007 | 209 | 106 | SEB | 177 | Not provided | Not provided | Not provided | Not provided | N/A | Structural | 2013 | Central Indian River Lagoon | Not provided | Not provided | Not provided | Wet Detention Effciency Calculation and TA | yes | 94.9895 | 373.1058
1175 | City of Sebastian | Central IRL | SEB | IR12-21 | 0.56 | 0.48 | 0.34113 | 10.2041 | 1.5126 | 3.4809 | 0.51598 | 1210 | Fixed Single Family Units | SEB-05 | Twin Ditches | 176.69 | City of Sebastian | N/A | Twin Ditches Stormwater Retrofit | Not provided. | Wet Detention Pond | Completed | 2007 | 209 | 106 | SEB | 177 | Not provided | Not provided | Not provided | Not provided | N/A | Structural | 2013 | Central Indian River Lagoon | Not provided | Not provided | Not provided | Wet Detention Effciency Calculation and TA | yes | 148.6704 | 1380.4912
1176 | City of Sebastian | Central IRL | SEB | IR12-21 | 0.56 | 0.48 | 0.0065108 | 10.1535 | 1.505 | 0.066107 | 0.0097987 | 1200 | Residential, Medium Density-Two-five dwellingunits per acre | SEB-05 | Twin Ditches | 176.69 | City of Sebastian | N/A | Twin Ditches Stormwater Retrofit | Not provided. | Wet Detention Pond | Completed | 2007 | 209 | 106 | SEB | 177 | Not provided | Not provided | Not provided | Not provided | N/A | Structural | 2013 | Central Indian River Lagoon | Not provided | Not provided | Not provided | Wet Detention Effciency Calculation and TA | yes | 94.2152 | 26.3482
1177 | City of Sebastian | Central IRL | SEB | IR12-21 | 0.56 | 0.48 | 0.188 | 10.1535 | 1.505 | 1.9089 | 0.28294 | 1200 | Residential, Medium Density-Two-five dwellingunits per acre | SEB-05 | Twin Ditches | 176.69 | City of Sebastian | N/A | Twin Ditches Stormwater Retrofit | Not provided. | Wet Detention Pond | Completed | 2007 | 209 | 106 | SEB | 177 | Not provided | Not provided | Not provided | Not provided | N/A | Structural | 2013 | Central Indian River Lagoon | Not provided | Not provided | Not provided | Wet Detention Effciency Calculation and TA | yes | 112.712 | 760.8243
1178 | City of Sebastian | Central IRL | SEB | IR12-21 | 0.56 | 0.48 | 0.39625 | 10.1535 | 1.505 | 4.0233 | 0.59635 | 1200 | Residential, Medium Density-Two-five dwellingunits per acre | SEB-05 | Twin Ditches | 176.69 | City of Sebastian | N/A | Twin Ditches Stormwater Retrofit | Not provided. | Wet Detention Pond | Completed | 2007 | 209 | 106 | SEB | 177 | Not provided | Not provided | Not provided | Not provided | N/A | Structural | 2013 | Central Indian River Lagoon | Not provided | Not provided | Not provided | Wet Detention Effciency Calculation and TA | yes | 199.4031 | 1603.5567
1179 | City of Sebastian | Central IRL | SEB | IR12-21 | 0.56 | 0.48 | 0.027001 | 10.1535 | 1.505 | 0.27416 | 0.040637 | 1210 | Fixed Single Family Units | SEB-05 | Twin Ditches | 176.69 | City of Sebastian | N/A | Twin Ditches Stormwater Retrofit | Not provided. | Wet Detention Pond | Completed | 2007 | 209 | 106 | SEB | 177 | Not provided | Not provided | Not provided | Not provided | N/A | Structural | 2013 | Central Indian River Lagoon | Not provided | Not provided | Not provided | Wet Detention Effciency Calculation and TA | yes | 75.9135 | 109.2708
1180 | City of Sebastian | Central IRL | SEB | IR12-21 | 0.56 | 0.48 | 0.11577 | 8.4213 | 1.1831 | 0.9749 | 0.13696 | 1210 | Fixed Single Family Units | SEB-05 | Twin Ditches | 176.69 | City of Sebastian | N/A | Twin Ditches Stormwater Retrofit | Not provided. | Wet Detention Pond | Completed | 2007 | 209 | 106 | SEB | 177 | Not provided | Not provided | Not provided | Not provided | N/A | Structural | 2013 | Central Indian River Lagoon | Not provided | Not provided | Not provided | Wet Detention Effciency Calculation and TA | yes | 87.3399 | 468.4888
1181 | City of Sebastian | Central IRL | SEB | IR12-21 | 0.56 | 0.48 | 0.0066461 | 8.4213 | 1.1831 | 0.055969 | 0.0078631 | 1210 | Fixed Single Family Units | SEB-05 | Twin Ditches | 176.69 | City of Sebastian | N/A | Twin Ditches Stormwater Retrofit | Not provided. | Wet Detention Pond | Completed | 2007 | 209 | 106 | SEB | 177 | Not provided | Not provided | Not provided | Not provided | N/A | Structural | 2013 | Central Indian River Lagoon | Not provided | Not provided | Not provided | Wet Detention Effciency Calculation and TA | yes | 25.0289 | 26.896
1182 | City of Sebastian | Central IRL | SEB | IR12-21 | 0.56 | 0.48 | 0.037467 | 8.4213 | 1.1831 | 0.31552 | 0.044327 | 1210 | Fixed Single Family Units | SEB-05 | Twin Ditches | 176.69 | City of Sebastian | N/A | Twin Ditches Stormwater Retrofit | Not provided. | Wet Detention Pond | Completed | 2007 | 209 | 106 | SEB | 177 | Not provided | Not provided | Not provided | Not provided | N/A | Structural | 2013 | Central Indian River Lagoon | Not provided | Not provided | Not provided | Wet Detention Effciency Calculation and TA | yes | 59.532 | 151.6235
1183 | City of Sebastian | Central IRL | SEB | IR12-21 | 0.56 | 0.48 | 0.096395 | 8.4213 | 1.1831 | 0.81177 | 0.11405 | 1750 | Governmental | SEB-05 | Twin Ditches | 176.69 | City of Sebastian | N/A | Twin Ditches Stormwater Retrofit | Not provided. | Wet Detention Pond | Completed | 2007 | 209 | 106 | SEB | 177 | Not provided | Not provided | Not provided | Not provided | N/A | Structural | 2013 | Central Indian River Lagoon | Not provided | Not provided | Not provided | Wet Detention Effciency Calculation and TA | yes | 134.5349 | 390.0969
1184 | City of Sebastian | Central IRL | SEB | IR12-21 | 0.56 | 0.48 | 0.40609 | 9.8076 | 1.441 | 3.9827 | 0.58516 | 1200 | Residential, Medium Density-Two-five dwellingunits per acre | SEB-05 | Twin Ditches | 176.69 | City of Sebastian | N/A | Twin Ditches Stormwater Retrofit | Not provided. | Wet Detention Pond | Completed | 2007 | 209 | 106 | SEB | 177 | Not provided | Not provided | Not provided | Not provided | N/A | Structural | 2013 | Central Indian River Lagoon | Not provided | Not provided | Not provided | Wet Detention Effciency Calculation and TA | yes | 165.7496 | 1643.3694
1185 | City of Sebastian | Central IRL | SEB | IR12-21 | 0.56 | 0.48 | 0.021141 | 9.8076 | 1.441 | 0.20734 | 0.030463 | 1200 | Residential, Medium Density-Two-five dwellingunits per acre | SEB-05 | Twin Ditches | 176.69 | City of Sebastian | N/A | Twin Ditches Stormwater Retrofit | Not provided. | Wet Detention Pond | Completed | 2007 | 209 | 106 | SEB | 177 | Not provided | Not provided | Not provided | Not provided | N/A | Structural | 2013 | Central Indian River Lagoon | Not provided | Not provided | Not provided | Wet Detention Effciency Calculation and TA | yes | 103.4369 | 85.554
1186 | City of Sebastian | Central IRL | SEB | IR12-21 | 0.56 | 0.48 | 0.19054 | 9.8076 | 1.441 | 1.8687 | 0.27456 | 1200 | Residential, Medium Density-Two-five dwellingunits per acre | SEB-05 | Twin Ditches | 176.69 | City of Sebastian | N/A | Twin Ditches Stormwater Retrofit | Not provided. | Wet Detention Pond | Completed | 2007 | 209 | 106 | SEB | 177 | Not provided | Not provided | Not provided | Not provided | N/A | Structural | 2013 | Central Indian River Lagoon | Not provided | Not provided | Not provided | Wet Detention Effciency Calculation and TA | yes | 130.8726 | 771.0765
1187 | City of Sebastian | Central IRL | SEB | IR12-21 | 0.56 | 0.48 | 0.0078005 | 10.192 | 1.5108 | 0.079503 | 0.011785 | 1200 | Residential, Medium Density-Two-five dwellingunits per acre | SEB-05 | Twin Ditches | 176.69 | City of Sebastian | N/A | Twin Ditches Stormwater Retrofit | Not provided. | Wet Detention Pond | Completed | 2007 | 209 | 106 | SEB | 177 | Not provided | Not provided | Not provided | Not provided | N/A | Structural | 2013 | Central Indian River Lagoon | Not provided | Not provided | Not provided | Wet Detention Effciency Calculation and TA | yes | 23.4067 | 31.5676
1188 | City of Sebastian | Central IRL | SEB | IR12-21 | 0.56 | 0.48 | 0.21349 | 10.192 | 1.5108 | 2.1759 | 0.32255 | 1200 | Residential, Medium Density-Two-five dwellingunits per acre | SEB-05 | Twin Ditches | 176.69 | City of Sebastian | N/A | Twin Ditches Stormwater Retrofit | Not provided. | Wet Detention Pond | Completed | 2007 | 209 | 106 | SEB | 177 | Not provided | Not provided | Not provided | Not provided | N/A | Structural | 2013 | Central Indian River Lagoon | Not provided | Not provided | Not provided | Wet Detention Effciency Calculation and TA | yes | 200.0663 | 863.982
1189 | City of Sebastian | Central IRL | SEB | IR12-21 | 0.56 | 0.48 | 0.29249 | 10.192 | 1.5108 | 2.981 | 0.44189 | 1210 | Fixed Single Family Units | SEB-05 | Twin Ditches | 176.69 | City of Sebastian | N/A | Twin Ditches Stormwater Retrofit | Not provided. | Wet Detention Pond | Completed | 2007 | 209 | 106 | SEB | 177 | Not provided | Not provided | Not provided | Not provided | N/A | Structural | 2013 | Central Indian River Lagoon | Not provided | Not provided | Not provided | Wet Detention Effciency Calculation and TA | yes | 138.3051 | 1183.658
1190 | City of Sebastian | Central IRL | SEB | IR12-21 | 0.56 | 0.48 | 0.075148 | 10.192 | 1.5108 | 0.76591 | 0.11353 | 1210 | Fixed Single Family Units | SEB-05 | Twin Ditches | 176.69 | City of Sebastian | N/A | Twin Ditches Stormwater Retrofit | Not provided. | Wet Detention Pond | Completed | 2007 | 209 | 106 | SEB | 177 | Not provided | Not provided | Not provided | Not provided | N/A | Structural | 2013 | Central Indian River Lagoon | Not provided | Not provided | Not provided | Wet Detention Effciency Calculation and TA | yes | 92.0488 | 304.1132
1191 | City of Sebastian | Central IRL | SEB | IR12-21 | 0.56 | 0.48 | 0.028832 | 10.192 | 1.5108 | 0.29386 | 0.04356 | 1210 | Fixed Single Family Units | SEB-05 | Twin Ditches | 176.69 | City of Sebastian | N/A | Twin Ditches Stormwater Retrofit | Not provided. | Wet Detention Pond | Completed | 2007 | 209 | 106 | SEB | 177 | Not provided | Not provided | Not provided | Not provided | N/A | Structural | 2013 | Central Indian River Lagoon | Not provided | Not provided | Not provided | Wet Detention Effciency Calculation and TA | yes | 69.7697 | 116.6792
1192 | City of Sebastian | Central IRL | SEB | IR12-21 | 0.56 | 0.48 | 0.11498 | 9.8249 | 1.4438 | 1.1297 | 0.16601 | 1200 | Residential, Medium Density-Two-five dwellingunits per acre | SEB-05 | Twin Ditches | 176.69 | City of Sebastian | N/A | Twin Ditches Stormwater Retrofit | Not provided. | Wet Detention Pond | Completed | 2007 | 209 | 106 | SEB | 177 | Not provided | Not provided | Not provided | Not provided | N/A | Structural | 2013 | Central Indian River Lagoon | Not provided | Not provided | Not provided | Wet Detention Effciency Calculation and TA | yes | 126.8651 | 465.3129
1193 | City of Sebastian | Central IRL | SEB | IR12-21 | 0.56 | 0.48 | 0.065479 | 9.8249 | 1.4438 | 0.64332 | 0.09454 | 1210 | Fixed Single Family Units | SEB-05 | Twin Ditches | 176.69 | City of Sebastian | N/A | Twin Ditches Stormwater Retrofit | Not provided. | Wet Detention Pond | Completed | 2007 | 209 | 106 | SEB | 177 | Not provided | Not provided | Not provided | Not provided | N/A | Structural | 2013 | Central Indian River Lagoon | Not provided | Not provided | Not provided | Wet Detention Effciency Calculation and TA | yes | 65.2944 | 264.9843
1194 | City of Sebastian | Central IRL | SEB | IR12-21 | 0.56 | 0.48 | 0.11357 | 9.8249 | 1.4438 | 1.1158 | 0.16398 | 1210 | Fixed Single Family Units | SEB-05 | Twin Ditches | 176.69 | City of Sebastian | N/A | Twin Ditches Stormwater Retrofit | Not provided. | Wet Detention Pond | Completed | 2007 | 209 | 106 | SEB | 177 | Not provided | Not provided | Not provided | Not provided | N/A | Structural | 2013 | Central Indian River Lagoon | Not provided | Not provided | Not provided | Wet Detention Effciency Calculation and TA | yes | 87.0617 | 459.604
1195 | City of Sebastian | Central IRL | SEB | IR12-21 | 0.56 | 0.48 | 0.20261 | 9.8249 | 1.4438 | 1.9906 | 0.29254 | 1210 | Fixed Single Family Units | SEB-05 | Twin Ditches | 176.69 | City of Sebastian | N/A | Twin Ditches Stormwater Retrofit | Not provided. | Wet Detention Pond | Completed | 2007 | 209 | 106 | SEB | 177 | Not provided | Not provided | Not provided | Not provided | N/A | Structural | 2013 | Central Indian River Lagoon | Not provided | Not provided | Not provided | Wet Detention Effciency Calculation and TA | yes | 115.1786 | 819.9475
1196 | City of Sebastian | Central IRL | SEB | IR12-21 | 0.56 | 0.48 | 0.02306 | 10.2152 | 1.5142 | 0.23556 | 0.034918 | 1200 | Residential, Medium Density-Two-five dwellingunits per acre | SEB-05 | Twin Ditches | 176.69 | City of Sebastian | N/A | Twin Ditches Stormwater Retrofit | Not provided. | Wet Detention Pond | Completed | 2007 | 209 | 106 | SEB | 177 | Not provided | Not provided | Not provided | Not provided | N/A | Structural | 2013 | Central Indian River Lagoon | Not provided | Not provided | Not provided | Wet Detention Effciency Calculation and TA | yes | 52.921 | 93.3211
1197 | City of Sebastian | Central IRL | SEB | IR12-21 | 0.56 | 0.48 | 0.078428 | 10.2152 | 1.5142 | 0.80115 | 0.11876 | 1200 | Residential, Medium Density-Two-five dwellingunits per acre | SEB-05 | Twin Ditches | 176.69 | City of Sebastian | N/A | Twin Ditches Stormwater Retrofit | Not provided. | Wet Detention Pond | Completed | 2007 | 209 | 106 | SEB | 177 | Not provided | Not provided | Not provided | Not provided | N/A | Structural | 2013 | Central Indian River Lagoon | Not provided | Not provided | Not provided | Wet Detention Effciency Calculation and TA | yes | 116.8787 | 317.3859
1198 | City of Sebastian | Central IRL | SEB | IR12-21 | 0.56 | 0.48 | 0.36344 | 10.1784 | 1.5088 | 3.6993 | 0.54836 | 1200 | Residential, Medium Density-Two-five dwellingunits per acre | SEB-05 | Twin Ditches | 176.69 | City of Sebastian | N/A | Twin Ditches Stormwater Retrofit | Not provided. | Wet Detention Pond | Completed | 2007 | 209 | 106 | SEB | 177 | Not provided | Not provided | Not provided | Not provided | N/A | Structural | 2013 | Central Indian River Lagoon | Not provided | Not provided | Not provided | Wet Detention Effciency Calculation and TA | yes | 158.8464 | 1470.7925
1199 | City of Sebastian | Central IRL | SEB | IR12-21 | 0.56 | 0.48 | 0.22948 | 10.1784 | 1.5088 | 2.3358 | 0.34625 | 1200 | Residential, Medium Density-Two-five dwellingunits per acre | SEB-05 | Twin Ditches | 176.69 | City of Sebastian | N/A | Twin Ditches Stormwater Retrofit | Not provided. | Wet Detention Pond | Completed | 2007 | 209 | 106 | SEB | 177 | Not provided | Not provided | Not provided | Not provided | N/A | Structural | 2013 | Central Indian River Lagoon | Not provided | Not provided | Not provided | Wet Detention Effciency Calculation and TA | yes | 137.1683 | 928.6927
1200 | City of Sebastian | Central IRL | SEB | IR12-21 | 0.56 | 0.48 | 7.9913e-05 | 8.1424 | 1.1196 | 0.00065069 | 8.9469e-05 | 1210 | Fixed Single Family Units | SEB-05 | Twin Ditches | 176.69 | City of Sebastian | N/A | Twin Ditches Stormwater Retrofit | Not provided. | Wet Detention Pond | Completed | 2007 | 209 | 106 | SEB | 177 | Not provided | Not provided | Not provided | Not provided | N/A | Structural | 2013 | Central Indian River Lagoon | Not provided | Not provided | Not provided | Wet Detention Effciency Calculation and TA | yes | 2.7459 | 0.3234
1201 | City of Sebastian | Central IRL | SEB | IR12-21 | 0.56 | 0.48 | 0.066906 | 8.1424 | 1.1196 | 0.54477 | 0.074906 | 1210 | Fixed Single Family Units | SEB-05 | Twin Ditches | 176.69 | City of Sebastian | N/A | Twin Ditches Stormwater Retrofit | Not provided. | Wet Detention Pond | Completed | 2007 | 209 | 106 | SEB | 177 | Not provided | Not provided | Not provided | Not provided | N/A | Structural | 2013 | Central Indian River Lagoon | Not provided | Not provided | Not provided | Wet Detention Effciency Calculation and TA | yes | 78.4296 | 270.7571
1202 | City of Sebastian | Central IRL | SEB | IR12-21 | 0.56 | 0.48 | 0.02053 | 8.1424 | 1.1196 | 0.16717 | 0.022985 | 1750 | Governmental | SEB-05 | Twin Ditches | 176.69 | City of Sebastian | N/A | Twin Ditches Stormwater Retrofit | Not provided. | Wet Detention Pond | Completed | 2007 | 209 | 106 | SEB | 177 | Not provided | Not provided | Not provided | Not provided | N/A | Structural | 2013 | Central Indian River Lagoon | Not provided | Not provided | Not provided | Wet Detention Effciency Calculation and TA | yes | 113.1627 | 83.0826
1203 | City of Sebastian | Central IRL | SEB | IR12-21 | 0.56 | 0.48 | 0.10555 | 8.1424 | 1.1196 | 0.85946 | 0.11818 | 1750 | Governmental | SEB-05 | Twin Ditches | 176.69 | City of Sebastian | N/A | Twin Ditches Stormwater Retrofit | Not provided. | Wet Detention Pond | Completed | 2007 | 209 | 106 | SEB | 177 | Not provided | Not provided | Not provided | Not provided | N/A | Structural | 2013 | Central Indian River Lagoon | Not provided | Not provided | Not provided | Wet Detention Effciency Calculation and TA | yes | 114.008 | 427.1595
1204 | City of Sebastian | Central IRL | SEB | IR12-21 | 0.56 | 0.48 | 0.28602 | 9.7865 | 1.4379 | 2.7991 | 0.41126 | 1200 | Residential, Medium Density-Two-five dwellingunits per acre | SEB-05 | Twin Ditches | 176.69 | City of Sebastian | N/A | Twin Ditches Stormwater Retrofit | Not provided. | Wet Detention Pond | Completed | 2007 | 209 | 106 | SEB | 177 | Not provided | Not provided | Not provided | Not provided | N/A | Structural | 2013 | Central Indian River Lagoon | Not provided | Not provided | Not provided | Wet Detention Effciency Calculation and TA | yes | 200.4558 | 1157.4646
1205 | City of Sebastian | Central IRL | SEB | IR12-21 | 0.56 | 0.48 | 0.19012 | 9.7865 | 1.4379 | 1.8606 | 0.27337 | 1210 | Fixed Single Family Units | SEB-05 | Twin Ditches | 176.69 | City of Sebastian | N/A | Twin Ditches Stormwater Retrofit | Not provided. | Wet Detention Pond | Completed | 2007 | 209 | 106 | SEB | 177 | Not provided | Not provided | Not provided | Not provided | N/A | Structural | 2013 | Central Indian River Lagoon | Not provided | Not provided | Not provided | Wet Detention Effciency Calculation and TA | yes | 118.4258 | 769.3879
1206 | City of Sebastian | Central IRL | SEB | IR12-21 | 0.56 | 0.48 | 0.14163 | 9.7865 | 1.4379 | 1.386 | 0.20365 | 1210 | Fixed Single Family Units | SEB-05 | Twin Ditches | 176.69 | City of Sebastian | N/A | Twin Ditches Stormwater Retrofit | Not provided. | Wet Detention Pond | Completed | 2007 | 209 | 106 | SEB | 177 | Not provided | Not provided | Not provided | Not provided | N/A | Structural | 2013 | Central Indian River Lagoon | Not provided | Not provided | Not provided | Wet Detention Effciency Calculation and TA | yes | 106.2097 | 573.1474
1207 | City of Sebastian | Central IRL | SEB | IR12-21 | 0.56 | 0.48 | 0.17031 | 10.181 | 1.5092 | 1.7339 | 0.25703 | 1200 | Residential, Medium Density-Two-five dwellingunits per acre | SEB-05 | Twin Ditches | 176.69 | City of Sebastian | N/A | Twin Ditches Stormwater Retrofit | Not provided. | Wet Detention Pond | Completed | 2007 | 209 | 106 | SEB | 177 | Not provided | Not provided | Not provided | Not provided | N/A | Structural | 2013 | Central Indian River Lagoon | Not provided | Not provided | Not provided | Wet Detention Effciency Calculation and TA | yes | 115.2374 | 689.2111
1208 | City of Sebastian | Central IRL | SEB | IR12-21 | 0.56 | 0.48 | 0.33481 | 10.181 | 1.5092 | 3.4087 | 0.5053 | 1200 | Residential, Medium Density-Two-five dwellingunits per acre | SEB-05 | Twin Ditches | 176.69 | City of Sebastian | N/A | Twin Ditches Stormwater Retrofit | Not provided. | Wet Detention Pond | Completed | 2007 | 209 | 106 | SEB | 177 | Not provided | Not provided | Not provided | Not provided | N/A | Structural | 2013 | Central Indian River Lagoon | Not provided | Not provided | Not provided | Wet Detention Effciency Calculation and TA | yes | 199.6053 | 1354.9389
1209 | City of Sebastian | Central IRL | SEB | IR12-21 | 0.56 | 0.48 | 0.069498 | 10.181 | 1.5092 | 0.70756 | 0.10489 | 1210 | Fixed Single Family Units | SEB-05 | Twin Ditches | 176.69 | City of Sebastian | N/A | Twin Ditches Stormwater Retrofit | Not provided. | Wet Detention Pond | Completed | 2007 | 209 | 106 | SEB | 177 | Not provided | Not provided | Not provided | Not provided | N/A | Structural | 2013 | Central Indian River Lagoon | Not provided | Not provided | Not provided | Wet Detention Effciency Calculation and TA | yes | 67.147 | 281.2482
1210 | City of Sebastian | Central IRL | SEB | IR12-21 | 0.56 | 0.48 | 0.043145 | 10.181 | 1.5092 | 0.43926 | 0.065114 | 1210 | Fixed Single Family Units | SEB-05 | Twin Ditches | 176.69 | City of Sebastian | N/A | Twin Ditches Stormwater Retrofit | Not provided. | Wet Detention Pond | Completed | 2007 | 209 | 106 | SEB | 177 | Not provided | Not provided | Not provided | Not provided | N/A | Structural | 2013 | Central Indian River Lagoon | Not provided | Not provided | Not provided | Wet Detention Effciency Calculation and TA | yes | 55.7834 | 174.6019
1211 | City of Sebastian | Central IRL | SEB | IR12-21 | 0.56 | 0.48 | 0.0057021 | 10.1561 | 1.5055 | 0.057911 | 0.0085847 | 1200 | Residential, Medium Density-Two-five dwellingunits per acre | SEB-05 | Twin Ditches | 176.69 | City of Sebastian | N/A | Twin Ditches Stormwater Retrofit | Not provided. | Wet Detention Pond | Completed | 2007 | 209 | 106 | SEB | 177 | Not provided | Not provided | Not provided | Not provided | N/A | Structural | 2013 | Central Indian River Lagoon | Not provided | Not provided | Not provided | Wet Detention Effciency Calculation and TA | yes | 37.4113 | 23.0754
1212 | City of Sebastian | Central IRL | SEB | IR12-21 | 0.56 | 0.48 | 0.34051 | 10.1561 | 1.5055 | 3.4583 | 0.51266 | 1200 | Residential, Medium Density-Two-five dwellingunits per acre | SEB-05 | Twin Ditches | 176.69 | City of Sebastian | N/A | Twin Ditches Stormwater Retrofit | Not provided. | Wet Detention Pond | Completed | 2007 | 209 | 106 | SEB | 177 | Not provided | Not provided | Not provided | Not provided | N/A | Structural | 2013 | Central Indian River Lagoon | Not provided | Not provided | Not provided | Wet Detention Effciency Calculation and TA | yes | 179.2665 | 1378.0087
1213 | City of Sebastian | Central IRL | SEB | IR12-21 | 0.56 | 0.48 | 0.0080902 | 10.1561 | 1.5055 | 0.082165 | 0.01218 | 1210 | Fixed Single Family Units | SEB-05 | Twin Ditches | 176.69 | City of Sebastian | N/A | Twin Ditches Stormwater Retrofit | Not provided. | Wet Detention Pond | Completed | 2007 | 209 | 106 | SEB | 177 | Not provided | Not provided | Not provided | Not provided | N/A | Structural | 2013 | Central Indian River Lagoon | Not provided | Not provided | Not provided | Wet Detention Effciency Calculation and TA | yes | 27.4963 | 32.7399
1214 | City of Sebastian | Central IRL | SEB | IR12-21 | 0.56 | 0.48 | 0.14174 | 10.1561 | 1.5055 | 1.4395 | 0.21339 | 1210 | Fixed Single Family Units | SEB-05 | Twin Ditches | 176.69 | City of Sebastian | N/A | Twin Ditches Stormwater Retrofit | Not provided. | Wet Detention Pond | Completed | 2007 | 209 | 106 | SEB | 177 | Not provided | Not provided | Not provided | Not provided | N/A | Structural | 2013 | Central Indian River Lagoon | Not provided | Not provided | Not provided | Wet Detention Effciency Calculation and TA | yes | 104.3791 | 573.5822
1215 | City of Sebastian | Central IRL | SEB | IR12-21 | 0.56 | 0.48 | 0.12172 | 10.1561 | 1.5055 | 1.2362 | 0.18326 | 1210 | Fixed Single Family Units | SEB-05 | Twin Ditches | 176.69 | City of Sebastian | N/A | Twin Ditches Stormwater Retrofit | Not provided. | Wet Detention Pond | Completed | 2007 | 209 | 106 | SEB | 177 | Not provided | Not provided | Not provided | Not provided | N/A | Structural | 2013 | Central Indian River Lagoon | Not provided | Not provided | Not provided | Wet Detention Effciency Calculation and TA | yes | 102.6898 | 492.5938
1216 | City of Sebastian | Central IRL | SEB | IR12-21 | 0.56 | 0.48 | 0.61776 | 10.1784 | 1.5088 | 6.2879 | 0.93209 | 1200 | Residential, Medium Density-Two-five dwellingunits per acre | SEB-05 | Twin Ditches | 176.69 | City of Sebastian | N/A | Twin Ditches Stormwater Retrofit | Not provided. | Wet Detention Pond | Completed | 2007 | 209 | 106 | SEB | 177 | Not provided | Not provided | Not provided | Not provided | N/A | Structural | 2013 | Central Indian River Lagoon | Not provided | Not provided | Not provided | Wet Detention Effciency Calculation and TA | yes | 200 | 2500
1217 | City of Sebastian | Central IRL | SEB | IR12-21 | 0.56 | 0.48 | 0.46442 | 10.1969 | 1.5115 | 4.7357 | 0.70199 | 1200 | Residential, Medium Density-Two-five dwellingunits per acre | SEB-05 | Twin Ditches | 176.69 | City of Sebastian | N/A | Twin Ditches Stormwater Retrofit | Not provided. | Wet Detention Pond | Completed | 2007 | 209 | 106 | SEB | 177 | Not provided | Not provided | Not provided | Not provided | N/A | Structural | 2013 | Central Indian River Lagoon | Not provided | Not provided | Not provided | Wet Detention Effciency Calculation and TA | yes | 199.7998 | 1879.4537
1218 | City of Sebastian | Central IRL | SEB | IR12-21 | 0.56 | 0.48 | 0.014141 | 10.1969 | 1.5115 | 0.14419 | 0.021374 | 1210 | Fixed Single Family Units | SEB-05 | Twin Ditches | 176.69 | City of Sebastian | N/A | Twin Ditches Stormwater Retrofit | Not provided. | Wet Detention Pond | Completed | 2007 | 209 | 106 | SEB | 177 | Not provided | Not provided | Not provided | Not provided | N/A | Structural | 2013 | Central Indian River Lagoon | Not provided | Not provided | Not provided | Wet Detention Effciency Calculation and TA | yes | 41.651 | 57.226
1219 | City of Sebastian | Central IRL | SEB | IR12-21 | 0.56 | 0.48 | 0.017557 | 10.1969 | 1.5115 | 0.17902 | 0.026537 | 1210 | Fixed Single Family Units | SEB-05 | Twin Ditches | 176.69 | City of Sebastian | N/A | Twin Ditches Stormwater Retrofit | Not provided. | Wet Detention Pond | Completed | 2007 | 209 | 106 | SEB | 177 | Not provided | Not provided | Not provided | Not provided | N/A | Structural | 2013 | Central Indian River Lagoon | Not provided | Not provided | Not provided | Wet Detention Effciency Calculation and TA | yes | 42.3932 | 71.0496
1220 | City of Sebastian | Central IRL | SEB | IR12-21 | 0.56 | 0.48 | 0.12164 | 10.1969 | 1.5115 | 1.2404 | 0.18387 | 1210 | Fixed Single Family Units | SEB-05 | Twin Ditches | 176.69 | City of Sebastian | N/A | Twin Ditches Stormwater Retrofit | Not provided. | Wet Detention Pond | Completed | 2007 | 209 | 106 | SEB | 177 | Not provided | Not provided | Not provided | Not provided | N/A | Structural | 2013 | Central Indian River Lagoon | Not provided | Not provided | Not provided | Wet Detention Effciency Calculation and TA | yes | 90.8633 | 492.2707
1221 | City of Sebastian | Central IRL | SEB | IR12-21 | 0.56 | 0.48 | 0.0076498 | 8.4186 | 1.1406 | 0.064401 | 0.0087256 | 1200 | Residential, Medium Density-Two-five dwellingunits per acre | SEB-05 | Twin Ditches | 176.69 | City of Sebastian | N/A | Twin Ditches Stormwater Retrofit | Not provided. | Wet Detention Pond | Completed | 2007 | 209 | 106 | SEB | 177 | Not provided | Not provided | Not provided | Not provided | N/A | Structural | 2013 | Central Indian River Lagoon | Not provided | Not provided | Not provided | Wet Detention Effciency Calculation and TA | yes | 28.7816 | 30.9578
1222 | City of Sebastian | Central IRL | SEB | IR12-21 | 0.56 | 0.48 | 0.11345 | 8.4186 | 1.1406 | 0.95512 | 0.12941 | 1750 | Governmental | SEB-05 | Twin Ditches | 176.69 | City of Sebastian | N/A | Twin Ditches Stormwater Retrofit | Not provided. | Wet Detention Pond | Completed | 2007 | 209 | 106 | SEB | 177 | Not provided | Not provided | Not provided | Not provided | N/A | Structural | 2013 | Central Indian River Lagoon | Not provided | Not provided | Not provided | Wet Detention Effciency Calculation and TA | yes | 84.758 | 459.1307
1223 | City of Sebastian | Central IRL | SEB | IR12-21 | 0.56 | 0.48 | 0.057018 | 8.4186 | 1.1406 | 0.48001 | 0.065036 | 1210 | Fixed Single Family Units | SEB-05 | Twin Ditches | 176.69 | City of Sebastian | N/A | Twin Ditches Stormwater Retrofit | Not provided. | Wet Detention Pond | Completed | 2007 | 209 | 106 | SEB | 177 | Not provided | Not provided | Not provided | Not provided | N/A | Structural | 2013 | Central Indian River Lagoon | Not provided | Not provided | Not provided | Wet Detention Effciency Calculation and TA | yes | 73.4248 | 230.7423
1224 | City of Sebastian | Central IRL | SEB | IR12-21 | 0.56 | 0.48 | 0.11284 | 8.4186 | 1.1406 | 0.94991 | 0.1287 | 1750 | Governmental | SEB-05 | Twin Ditches | 176.69 | City of Sebastian | N/A | Twin Ditches Stormwater Retrofit | Not provided. | Wet Detention Pond | Completed | 2007 | 209 | 106 | SEB | 177 | Not provided | Not provided | Not provided | Not provided | N/A | Structural | 2013 | Central Indian River Lagoon | Not provided | Not provided | Not provided | Wet Detention Effciency Calculation and TA | yes | 103.854 | 456.6272
1225 | City of Sebastian | Central IRL | SEB | IR12-21 | 0.56 | 0.48 | 0.030653 | 8.4186 | 1.1406 | 0.25806 | 0.034964 | 1750 | Governmental | SEB-05 | Twin Ditches | 176.69 | City of Sebastian | N/A | Twin Ditches Stormwater Retrofit | Not provided. | Wet Detention Pond | Completed | 2007 | 209 | 106 | SEB | 177 | Not provided | Not provided | Not provided | Not provided | N/A | Structural | 2013 | Central Indian River Lagoon | Not provided | Not provided | Not provided | Wet Detention Effciency Calculation and TA | yes | 80.0469 | 124.0492
1226 | City of Sebastian | Central IRL | SEB | IR12-21 | 0.56 | 0.48 | 0.30351 | 10.158 | 1.5049 | 3.083 | 0.45676 | 1200 | Residential, Medium Density-Two-five dwellingunits per acre | SEB-05 | Twin Ditches | 176.69 | City of Sebastian | N/A | Twin Ditches Stormwater Retrofit | Not provided. | Wet Detention Pond | Completed | 2007 | 209 | 106 | SEB | 177 | Not provided | Not provided | Not provided | Not provided | N/A | Structural | 2013 | Central Indian River Lagoon | Not provided | Not provided | Not provided | Wet Detention Effciency Calculation and TA | yes | 149.145 | 1228.2546
1227 | City of Sebastian | Central IRL | SEB | IR12-21 | 0.56 | 0.48 | 0.13718 | 10.158 | 1.5049 | 1.3934 | 0.20644 | 1210 | Fixed Single Family Units | SEB-05 | Twin Ditches | 176.69 | City of Sebastian | N/A | Twin Ditches Stormwater Retrofit | Not provided. | Wet Detention Pond | Completed | 2007 | 209 | 106 | SEB | 177 | Not provided | Not provided | Not provided | Not provided | N/A | Structural | 2013 | Central Indian River Lagoon | Not provided | Not provided | Not provided | Wet Detention Effciency Calculation and TA | yes | 94.6335 | 555.1306
1228 | City of Sebastian | Central IRL | SEB | IR12-21 | 0.56 | 0.48 | 0.17708 | 10.158 | 1.5049 | 1.7988 | 0.26649 | 1210 | Fixed Single Family Units | SEB-05 | Twin Ditches | 176.69 | City of Sebastian | N/A | Twin Ditches Stormwater Retrofit | Not provided. | Wet Detention Pond | Completed | 2007 | 209 | 106 | SEB | 177 | Not provided | Not provided | Not provided | Not provided | N/A | Structural | 2013 | Central Indian River Lagoon | Not provided | Not provided | Not provided | Wet Detention Effciency Calculation and TA | yes | 107.2896 | 716.6148
1229 | City of Sebastian | Central IRL | SEB | IR12-21 | 0.56 | 0.48 | 0.085253 | 10.1703 | 1.5076 | 0.86704 | 0.12853 | 1200 | Residential, Medium Density-Two-five dwellingunits per acre | SEB-05 | Twin Ditches | 176.69 | City of Sebastian | N/A | Twin Ditches Stormwater Retrofit | Not provided. | Wet Detention Pond | Completed | 2007 | 209 | 106 | SEB | 177 | Not provided | Not provided | Not provided | Not provided | N/A | Structural | 2013 | Central Indian River Lagoon | Not provided | Not provided | Not provided | Wet Detention Effciency Calculation and TA | yes | 83.2058 | 345.0051
1230 | City of Sebastian | Central IRL | SEB | IR12-21 | 0.56 | 0.48 | 0.33888 | 10.1703 | 1.5076 | 3.4465 | 0.5109 | 1200 | Residential, Medium Density-Two-five dwellingunits per acre | SEB-05 | Twin Ditches | 176.69 | City of Sebastian | N/A | Twin Ditches Stormwater Retrofit | Not provided. | Wet Detention Pond | Completed | 2007 | 209 | 106 | SEB | 177 | Not provided | Not provided | Not provided | Not provided | N/A | Structural | 2013 | Central Indian River Lagoon | Not provided | Not provided | Not provided | Wet Detention Effciency Calculation and TA | yes | 197.2311 | 1371.384
1231 | City of Sebastian | Central IRL | SEB | IR12-21 | 0.56 | 0.48 | 0.17816 | 10.1703 | 1.5076 | 1.8119 | 0.26859 | 1210 | Fixed Single Family Units | SEB-05 | Twin Ditches | 176.69 | City of Sebastian | N/A | Twin Ditches Stormwater Retrofit | Not provided. | Wet Detention Pond | Completed | 2007 | 209 | 106 | SEB | 177 | Not provided | Not provided | Not provided | Not provided | N/A | Structural | 2013 | Central Indian River Lagoon | Not provided | Not provided | Not provided | Wet Detention Effciency Calculation and TA | yes | 108.5002 | 720.9747
1232 | Agricultural Lands | Central IRL | SEB | IR12-21 | 0.56 | 0.48 | 0.05532 | 5.3782 | 0.66569 | 0.29752 | 0.036826 | 3300 | Mixed Rangeland | SEB-05 | Twin Ditches | 176.69 | City of Sebastian | N/A | Twin Ditches Stormwater Retrofit | Not provided. | Wet Detention Pond | Completed | 2007 | 209 | 106 | SEB | 177 | Not provided | Not provided | Not provided | Not provided | N/A | Structural | 2013 | Central Indian River Lagoon | Not provided | Not provided | Not provided | Wet Detention Effciency Calculation and TA | yes | 108.9666 | 223.8704
1233 | City of Sebastian | Central IRL | SEB | IR12-21 | 0.56 | 0.48 | 0.15377 | 8.1755 | 1.1562 | 1.2571 | 0.17779 | 1200 | Residential, Medium Density-Two-five dwellingunits per acre | SEB-05 | Twin Ditches | 176.69 | City of Sebastian | N/A | Twin Ditches Stormwater Retrofit | Not provided. | Wet Detention Pond | Completed | 2007 | 209 | 106 | SEB | 177 | Not provided | Not provided | Not provided | Not provided | N/A | Structural | 2013 | Central Indian River Lagoon | Not provided | Not provided | Not provided | Wet Detention Effciency Calculation and TA | yes | 138.1446 | 622.2797
1234 | Agricultural Lands | Central IRL | SEB | IR12-21 | 0.56 | 0.48 | 0.0026789 | 8.1755 | 1.1562 | 0.021902 | 0.0030974 | 3300 | Mixed Rangeland | SEB-05 | Twin Ditches | 176.69 | City of Sebastian | N/A | Twin Ditches Stormwater Retrofit | Not provided. | Wet Detention Pond | Completed | 2007 | 209 | 106 | SEB | 177 | Not provided | Not provided | Not provided | Not provided | N/A | Structural | 2013 | Central Indian River Lagoon | Not provided | Not provided | Not provided | Wet Detention Effciency Calculation and TA | yes | 24.4031 | 10.8412
1235 | City of Sebastian | Central IRL | SEB | IR12-21 | 0.56 | 0.48 | 0.11952 | 8.1755 | 1.1562 | 0.97716 | 0.13819 | 1210 | Fixed Single Family Units | SEB-05 | Twin Ditches | 176.69 | City of Sebastian | N/A | Twin Ditches Stormwater Retrofit | Not provided. | Wet Detention Pond | Completed | 2007 | 209 | 106 | SEB | 177 | Not provided | Not provided | Not provided | Not provided | N/A | Structural | 2013 | Central Indian River Lagoon | Not provided | Not provided | Not provided | Wet Detention Effciency Calculation and TA | yes | 89.1827 | 483.691
1236 | City of Sebastian | Central IRL | SEB | IR12-21 | 0.56 | 0.48 | 0.065683 | 8.1755 | 1.1562 | 0.53699 | 0.075943 | 1210 | Fixed Single Family Units | SEB-05 | Twin Ditches | 176.69 | City of Sebastian | N/A | Twin Ditches Stormwater Retrofit | Not provided. | Wet Detention Pond | Completed | 2007 | 209 | 106 | SEB | 177 | Not provided | Not provided | Not provided | Not provided | N/A | Structural | 2013 | Central Indian River Lagoon | Not provided | Not provided | Not provided | Wet Detention Effciency Calculation and TA | yes | 78.9193 | 265.8079
1237 | City of Sebastian | Central IRL | SEB | IR12-21 | 0.56 | 0.48 | 0.12085 | 9.7349 | 1.4095 | 1.1765 | 0.17034 | 1200 | Residential, Medium Density-Two-five dwellingunits per acre | SEB-05 | Twin Ditches | 176.69 | City of Sebastian | N/A | Twin Ditches Stormwater Retrofit | Not provided. | Wet Detention Pond | Completed | 2007 | 209 | 106 | SEB | 177 | Not provided | Not provided | Not provided | Not provided | N/A | Structural | 2013 | Central Indian River Lagoon | Not provided | Not provided | Not provided | Wet Detention Effciency Calculation and TA | yes | 132.1753 | 489.0595
1238 | City of Sebastian | Central IRL | SEB | IR12-21 | 0.56 | 0.48 | 0.29164 | 9.7349 | 1.4095 | 2.8391 | 0.41107 | 1210 | Fixed Single Family Units | SEB-05 | Twin Ditches | 176.69 | City of Sebastian | N/A | Twin Ditches Stormwater Retrofit | Not provided. | Wet Detention Pond | Completed | 2007 | 209 | 106 | SEB | 177 | Not provided | Not provided | Not provided | Not provided | N/A | Structural | 2013 | Central Indian River Lagoon | Not provided | Not provided | Not provided | Wet Detention Effciency Calculation and TA | yes | 138.0128 | 1180.2247
1239 | City of Sebastian | Central IRL | SEB | IR12-21 | 0.56 | 0.48 | 0.049623 | 9.7349 | 1.4095 | 0.48307 | 0.069944 | 1210 | Fixed Single Family Units | SEB-05 | Twin Ditches | 176.69 | City of Sebastian | N/A | Twin Ditches Stormwater Retrofit | Not provided. | Wet Detention Pond | Completed | 2007 | 209 | 106 | SEB | 177 | Not provided | Not provided | Not provided | Not provided | N/A | Structural | 2013 | Central Indian River Lagoon | Not provided | Not provided | Not provided | Wet Detention Effciency Calculation and TA | yes | 64.1141 | 200.8152
1240 | City of Sebastian | Central IRL | SEB | IR12-21 | 0.56 | 0.48 | 0.00049325 | 9.7349 | 1.4095 | 0.0048017 | 0.00069525 | 1210 | Fixed Single Family Units | SEB-05 | Twin Ditches | 176.69 | City of Sebastian | N/A | Twin Ditches Stormwater Retrofit | Not provided. | Wet Detention Pond | Completed | 2007 | 209 | 106 | SEB | 177 | Not provided | Not provided | Not provided | Not provided | N/A | Structural | 2013 | Central Indian River Lagoon | Not provided | Not provided | Not provided | Wet Detention Effciency Calculation and TA | yes | 6.8241 | 1.9961
1241 | City of Sebastian | Central IRL | SEB | IR12-21 | 0.56 | 0.48 | 0.098049 | 9.7349 | 1.4095 | 0.9545 | 0.1382 | 1750 | Governmental | SEB-05 | Twin Ditches | 176.69 | City of Sebastian | N/A | Twin Ditches Stormwater Retrofit | Not provided. | Wet Detention Pond | Completed | 2007 | 209 | 106 | SEB | 177 | Not provided | Not provided | Not provided | Not provided | N/A | Structural | 2013 | Central Indian River Lagoon | Not provided | Not provided | Not provided | Wet Detention Effciency Calculation and TA | yes | 108.461 | 396.7903
1242 | City of Sebastian | Central IRL | SEB | IR12-21 | 0.56 | 0.48 | 0.0024429 | 9.7349 | 1.4095 | 0.023782 | 0.0034434 | 1750 | Governmental | SEB-05 | Twin Ditches | 176.69 | City of Sebastian | N/A | Twin Ditches Stormwater Retrofit | Not provided. | Wet Detention Pond | Completed | 2007 | 209 | 106 | SEB | 177 | Not provided | Not provided | Not provided | Not provided | N/A | Structural | 2013 | Central Indian River Lagoon | Not provided | Not provided | Not provided | Wet Detention Effciency Calculation and TA | yes | 61.1271 | 9.8862
1243 | City of Sebastian | Central IRL | SEB | IR12-21 | 0.56 | 0.48 | 0.15417 | 10.1538 | 1.5052 | 1.5654 | 0.23205 | 1200 | Residential, Medium Density-Two-five dwellingunits per acre | SEB-05 | Twin Ditches | 176.69 | City of Sebastian | N/A | Twin Ditches Stormwater Retrofit | Not provided. | Wet Detention Pond | Completed | 2007 | 209 | 106 | SEB | 177 | Not provided | Not provided | Not provided | Not provided | N/A | Structural | 2013 | Central Indian River Lagoon | Not provided | Not provided | Not provided | Wet Detention Effciency Calculation and TA | yes | 123.5559 | 623.8892
1244 | City of Sebastian | Central IRL | SEB | IR12-21 | 0.56 | 0.48 | 0.047332 | 10.1538 | 1.5052 | 0.4806 | 0.071244 | 1210 | Fixed Single Family Units | SEB-05 | Twin Ditches | 176.69 | City of Sebastian | N/A | Twin Ditches Stormwater Retrofit | Not provided. | Wet Detention Pond | Completed | 2007 | 209 | 106 | SEB | 177 | Not provided | Not provided | Not provided | Not provided | N/A | Structural | 2013 | Central Indian River Lagoon | Not provided | Not provided | Not provided | Wet Detention Effciency Calculation and TA | yes | 85.5374 | 191.5472
1245 | City of Sebastian | Central IRL | SEB | IR12-21 | 0.56 | 0.48 | 0.15205 | 10.1538 | 1.5052 | 1.5438 | 0.22886 | 1210 | Fixed Single Family Units | SEB-05 | Twin Ditches | 176.69 | City of Sebastian | N/A | Twin Ditches Stormwater Retrofit | Not provided. | Wet Detention Pond | Completed | 2007 | 209 | 106 | SEB | 177 | Not provided | Not provided | Not provided | Not provided | N/A | Structural | 2013 | Central Indian River Lagoon | Not provided | Not provided | Not provided | Wet Detention Effciency Calculation and TA | yes | 125.6215 | 615.3108
1246 | City of Sebastian | Central IRL | SEB | IR12-21 | 0.56 | 0.48 | 0.26422 | 10.1538 | 1.5052 | 2.6828 | 0.3977 | 1210 | Fixed Single Family Units | SEB-05 | Twin Ditches | 176.69 | City of Sebastian | N/A | Twin Ditches Stormwater Retrofit | Not provided. | Wet Detention Pond | Completed | 2007 | 209 | 106 | SEB | 177 | Not provided | Not provided | Not provided | Not provided | N/A | Structural | 2013 | Central Indian River Lagoon | Not provided | Not provided | Not provided | Wet Detention Effciency Calculation and TA | yes | 144.3622 | 1069.2528
1247 | Agricultural Lands | Central IRL | SEB | IR12-21 | 0.56 | 0.48 | 0.0095599 | 6.2669 | 0.84515 | 0.059911 | 0.0080795 | 3300 | Mixed Rangeland | SEB-05 | Twin Ditches | 176.69 | City of Sebastian | N/A | Twin Ditches Stormwater Retrofit | Not provided. | Wet Detention Pond | Completed | 2007 | 209 | 106 | SEB | 177 | Not provided | Not provided | Not provided | Not provided | N/A | Structural | 2013 | Central Indian River Lagoon | Not provided | Not provided | Not provided | Wet Detention Effciency Calculation and TA | yes | 66.7317 | 38.6875
1248 | City of Sebastian | Central IRL | SEB | IR12-21 | 0.56 | 0.48 | 0.010286 | 6.2669 | 0.84515 | 0.064462 | 0.0086932 | 1210 | Fixed Single Family Units | SEB-05 | Twin Ditches | 176.69 | City of Sebastian | N/A | Twin Ditches Stormwater Retrofit | Not provided. | Wet Detention Pond | Completed | 2007 | 209 | 106 | SEB | 177 | Not provided | Not provided | Not provided | Not provided | N/A | Structural | 2013 | Central Indian River Lagoon | Not provided | Not provided | Not provided | Wet Detention Effciency Calculation and TA | yes | 66.7859 | 41.6263
1249 | City of Sebastian | Central IRL | SEB | IR12-21 | 0.56 | 0.48 | 1.241e-05 | 6.2669 | 0.84515 | 7.7772e-05 | 1.0488e-05 | 1210 | Fixed Single Family Units | SEB-05 | Twin Ditches | 176.69 | City of Sebastian | N/A | Twin Ditches Stormwater Retrofit | Not provided. | Wet Detention Pond | Completed | 2007 | 209 | 106 | SEB | 177 | Not provided | Not provided | Not provided | Not provided | N/A | Structural | 2013 | Central Indian River Lagoon | Not provided | Not provided | Not provided | Wet Detention Effciency Calculation and TA | yes | 1.0785 | 0.050221
1250 | City of Sebastian | Central IRL | SEB | IR12-21 | 0.56 | 0.48 | 0.53539 | 9.7934 | 1.4389 | 5.2433 | 0.77037 | 1200 | Residential, Medium Density-Two-five dwellingunits per acre | SEB-05 | Twin Ditches | 176.69 | City of Sebastian | N/A | Twin Ditches Stormwater Retrofit | Not provided. | Wet Detention Pond | Completed | 2007 | 209 | 106 | SEB | 177 | Not provided | Not provided | Not provided | Not provided | N/A | Structural | 2013 | Central Indian River Lagoon | Not provided | Not provided | Not provided | Wet Detention Effciency Calculation and TA | yes | 227.2755 | 2166.6502
1251 | City of Sebastian | Central IRL | SEB | IR12-21 | 0.56 | 0.48 | 0.082373 | 9.7934 | 1.4389 | 0.8067 | 0.11853 | 1200 | Residential, Medium Density-Two-five dwellingunits per acre | SEB-05 | Twin Ditches | 176.69 | City of Sebastian | N/A | Twin Ditches Stormwater Retrofit | Not provided. | Wet Detention Pond | Completed | 2007 | 209 | 106 | SEB | 177 | Not provided | Not provided | Not provided | Not provided | N/A | Structural | 2013 | Central Indian River Lagoon | Not provided | Not provided | Not provided | Wet Detention Effciency Calculation and TA | yes | 76.1634 | 333.3498
1252 | City of Sebastian | Central IRL | SEB | IR12-21 | 0.56 | 0.48 | 0.014889 | 10.1646 | 1.5068 | 0.15134 | 0.022435 | 1200 | Residential, Medium Density-Two-five dwellingunits per acre | SEB-05 | Twin Ditches | 176.69 | City of Sebastian | N/A | Twin Ditches Stormwater Retrofit | Not provided. | Wet Detention Pond | Completed | 2007 | 209 | 106 | SEB | 177 | Not provided | Not provided | Not provided | Not provided | N/A | Structural | 2013 | Central Indian River Lagoon | Not provided | Not provided | Not provided | Wet Detention Effciency Calculation and TA | yes | 31.0589 | 60.2543
1253 | City of Sebastian | Central IRL | SEB | IR12-21 | 0.56 | 0.48 | 0.39452 | 10.1646 | 1.5068 | 4.0102 | 0.59446 | 1200 | Residential, Medium Density-Two-five dwellingunits per acre | SEB-05 | Twin Ditches | 176.69 | City of Sebastian | N/A | Twin Ditches Stormwater Retrofit | Not provided. | Wet Detention Pond | Completed | 2007 | 209 | 106 | SEB | 177 | Not provided | Not provided | Not provided | Not provided | N/A | Structural | 2013 | Central Indian River Lagoon | Not provided | Not provided | Not provided | Wet Detention Effciency Calculation and TA | yes | 199.9073 | 1596.5733
1254 | City of Sebastian | Central IRL | SEB | IR12-21 | 0.56 | 0.48 | 0.04847 | 10.1646 | 1.5068 | 0.49268 | 0.073035 | 1210 | Fixed Single Family Units | SEB-05 | Twin Ditches | 176.69 | City of Sebastian | N/A | Twin Ditches Stormwater Retrofit | Not provided. | Wet Detention Pond | Completed | 2007 | 209 | 106 | SEB | 177 | Not provided | Not provided | Not provided | Not provided | N/A | Structural | 2013 | Central Indian River Lagoon | Not provided | Not provided | Not provided | Wet Detention Effciency Calculation and TA | yes | 68.3325 | 196.1518
1255 | City of Sebastian | Central IRL | SEB | IR12-21 | 0.56 | 0.48 | 0.15988 | 10.1646 | 1.5068 | 1.6251 | 0.24091 | 1210 | Fixed Single Family Units | SEB-05 | Twin Ditches | 176.69 | City of Sebastian | N/A | Twin Ditches Stormwater Retrofit | Not provided. | Wet Detention Pond | Completed | 2007 | 209 | 106 | SEB | 177 | Not provided | Not provided | Not provided | Not provided | N/A | Structural | 2013 | Central Indian River Lagoon | Not provided | Not provided | Not provided | Wet Detention Effciency Calculation and TA | yes | 101.836 | 647.0206
1256 | City of Sebastian | Central IRL | SEB | IR12-21 | 0.56 | 0.48 | 0.060734 | 9.794 | 1.439 | 0.59483 | 0.087396 | 1200 | Residential, Medium Density-Two-five dwellingunits per acre | SEB-05 | Twin Ditches | 176.69 | City of Sebastian | N/A | Twin Ditches Stormwater Retrofit | Not provided. | Wet Detention Pond | Completed | 2007 | 209 | 106 | SEB | 177 | Not provided | Not provided | Not provided | Not provided | N/A | Structural | 2013 | Central Indian River Lagoon | Not provided | Not provided | Not provided | Wet Detention Effciency Calculation and TA | yes | 62.7315 | 245.7832
1257 | City of Sebastian | Central IRL | SEB | IR12-21 | 0.56 | 0.48 | 0.18962 | 9.794 | 1.439 | 1.8571 | 0.27286 | 1200 | Residential, Medium Density-Two-five dwellingunits per acre | SEB-05 | Twin Ditches | 176.69 | City of Sebastian | N/A | Twin Ditches Stormwater Retrofit | Not provided. | Wet Detention Pond | Completed | 2007 | 209 | 106 | SEB | 177 | Not provided | Not provided | Not provided | Not provided | N/A | Structural | 2013 | Central Indian River Lagoon | Not provided | Not provided | Not provided | Wet Detention Effciency Calculation and TA | yes | 118.0607 | 767.3477
1258 | City of Sebastian | Central IRL | SEB | IR12-21 | 0.56 | 0.48 | 0.36741 | 9.794 | 1.439 | 3.5984 | 0.5287 | 1200 | Residential, Medium Density-Two-five dwellingunits per acre | SEB-05 | Twin Ditches | 176.69 | City of Sebastian | N/A | Twin Ditches Stormwater Retrofit | Not provided. | Wet Detention Pond | Completed | 2007 | 209 | 106 | SEB | 177 | Not provided | Not provided | Not provided | Not provided | N/A | Structural | 2013 | Central Indian River Lagoon | Not provided | Not provided | Not provided | Wet Detention Effciency Calculation and TA | yes | 199.5223 | 1486.8691
1259 | City of Sebastian | Central IRL | SEB | IR12-21 | 0.56 | 0.48 | 0.16223 | 9.9909 | 1.4739 | 1.6208 | 0.23911 | 1200 | Residential, Medium Density-Two-five dwellingunits per acre | SEB-05 | Twin Ditches | 176.69 | City of Sebastian | N/A | Twin Ditches Stormwater Retrofit | Not provided. | Wet Detention Pond | Completed | 2007 | 209 | 106 | SEB | 177 | Not provided | Not provided | Not provided | Not provided | N/A | Structural | 2013 | Central Indian River Lagoon | Not provided | Not provided | Not provided | Wet Detention Effciency Calculation and TA | yes | 163.3386 | 656.5039
1260 | City of Sebastian | Central IRL | SEB | IR12-21 | 0.56 | 0.48 | 0.019292 | 9.9909 | 1.4739 | 0.19274 | 0.028435 | 1210 | Fixed Single Family Units | SEB-05 | Twin Ditches | 176.69 | City of Sebastian | N/A | Twin Ditches Stormwater Retrofit | Not provided. | Wet Detention Pond | Completed | 2007 | 209 | 106 | SEB | 177 | Not provided | Not provided | Not provided | Not provided | N/A | Structural | 2013 | Central Indian River Lagoon | Not provided | Not provided | Not provided | Wet Detention Effciency Calculation and TA | yes | 42.6774 | 78.0719
1261 | City of Sebastian | Central IRL | SEB | IR12-21 | 0.56 | 0.48 | 0.20509 | 9.9909 | 1.4739 | 2.049 | 0.30228 | 1210 | Fixed Single Family Units | SEB-05 | Twin Ditches | 176.69 | City of Sebastian | N/A | Twin Ditches Stormwater Retrofit | Not provided. | Wet Detention Pond | Completed | 2007 | 209 | 106 | SEB | 177 | Not provided | Not provided | Not provided | Not provided | N/A | Structural | 2013 | Central Indian River Lagoon | Not provided | Not provided | Not provided | Wet Detention Effciency Calculation and TA | yes | 115.9105 | 829.9514
1262 | City of Sebastian | Central IRL | SEB | IR12-21 | 0.56 | 0.48 | 0.0003199 | 9.9909 | 1.4739 | 0.0031961 | 0.00047152 | 1210 | Fixed Single Family Units | SEB-05 | Twin Ditches | 176.69 | City of Sebastian | N/A | Twin Ditches Stormwater Retrofit | Not provided. | Wet Detention Pond | Completed | 2007 | 209 | 106 | SEB | 177 | Not provided | Not provided | Not provided | Not provided | N/A | Structural | 2013 | Central Indian River Lagoon | Not provided | Not provided | Not provided | Wet Detention Effciency Calculation and TA | yes | 5.3838 | 1.2946
1263 | City of Sebastian | Central IRL | SEB | IR12-21 | 0.56 | 0.48 | 0.21078 | 9.9909 | 1.4739 | 2.1058 | 0.31067 | 1210 | Fixed Single Family Units | SEB-05 | Twin Ditches | 176.69 | City of Sebastian | N/A | Twin Ditches Stormwater Retrofit | Not provided. | Wet Detention Pond | Completed | 2007 | 209 | 106 | SEB | 177 | Not provided | Not provided | Not provided | Not provided | N/A | Structural | 2013 | Central Indian River Lagoon | Not provided | Not provided | Not provided | Wet Detention Effciency Calculation and TA | yes | 117.653 | 852.9822
1264 | City of Sebastian | Central IRL | SEB | IR12-21 | 0.56 | 0.48 | 0.018983 | 9.9909 | 1.4739 | 0.18965 | 0.027979 | 1750 | Governmental | SEB-05 | Twin Ditches | 176.69 | City of Sebastian | N/A | Twin Ditches Stormwater Retrofit | Not provided. | Wet Detention Pond | Completed | 2007 | 209 | 106 | SEB | 177 | Not provided | Not provided | Not provided | Not provided | N/A | Structural | 2013 | Central Indian River Lagoon | Not provided | Not provided | Not provided | Wet Detention Effciency Calculation and TA | yes | 41.7974 | 76.82
1265 | City of Sebastian | Central IRL | SEB | IR12-21 | 0.56 | 0.48 | 0.14953 | 9.827 | 1.4442 | 1.4694 | 0.21594 | 1200 | Residential, Medium Density-Two-five dwellingunits per acre | SEB-05 | Twin Ditches | 176.69 | City of Sebastian | N/A | Twin Ditches Stormwater Retrofit | Not provided. | Wet Detention Pond | Completed | 2007 | 209 | 106 | SEB | 177 | Not provided | Not provided | Not provided | Not provided | N/A | Structural | 2013 | Central Indian River Lagoon | Not provided | Not provided | Not provided | Wet Detention Effciency Calculation and TA | yes | 118.8227 | 605.1145
1266 | City of Sebastian | Central IRL | SEB | IR12-21 | 0.56 | 0.48 | 0.027495 | 9.827 | 1.4442 | 0.2702 | 0.039708 | 1200 | Residential, Medium Density-Two-five dwellingunits per acre | SEB-05 | Twin Ditches | 176.69 | City of Sebastian | N/A | Twin Ditches Stormwater Retrofit | Not provided. | Wet Detention Pond | Completed | 2007 | 209 | 106 | SEB | 177 | Not provided | Not provided | Not provided | Not provided | N/A | Structural | 2013 | Central Indian River Lagoon | Not provided | Not provided | Not provided | Wet Detention Effciency Calculation and TA | yes | 42.5705 | 111.2698
1267 | City of Sebastian | Central IRL | SEB | IR12-21 | 0.56 | 0.48 | 0.32214 | 9.827 | 1.4442 | 3.1657 | 0.46523 | 1200 | Residential, Medium Density-Two-five dwellingunits per acre | SEB-05 | Twin Ditches | 176.69 | City of Sebastian | N/A | Twin Ditches Stormwater Retrofit | Not provided. | Wet Detention Pond | Completed | 2007 | 209 | 106 | SEB | 177 | Not provided | Not provided | Not provided | Not provided | N/A | Structural | 2013 | Central Indian River Lagoon | Not provided | Not provided | Not provided | Wet Detention Effciency Calculation and TA | yes | 200.0353 | 1303.6631
1268 | City of Sebastian | Central IRL | SEB | IR12-21 | 0.56 | 0.48 | 0.1186 | 9.827 | 1.4442 | 1.1655 | 0.17128 | 1210 | Fixed Single Family Units | SEB-05 | Twin Ditches | 176.69 | City of Sebastian | N/A | Twin Ditches Stormwater Retrofit | Not provided. | Wet Detention Pond | Completed | 2007 | 209 | 106 | SEB | 177 | Not provided | Not provided | Not provided | Not provided | N/A | Structural | 2013 | Central Indian River Lagoon | Not provided | Not provided | Not provided | Wet Detention Effciency Calculation and TA | yes | 101.2986 | 479.9526
1269 | City of Sebastian | Central IRL | SEB | IR12-21 | 0.56 | 0.48 | 0.3844 | 9.809 | 1.4416 | 3.7706 | 0.55414 | 1200 | Residential, Medium Density-Two-five dwellingunits per acre | SEB-05 | Twin Ditches | 176.69 | City of Sebastian | N/A | Twin Ditches Stormwater Retrofit | Not provided. | Wet Detention Pond | Completed | 2007 | 209 | 106 | SEB | 177 | Not provided | Not provided | Not provided | Not provided | N/A | Structural | 2013 | Central Indian River Lagoon | Not provided | Not provided | Not provided | Wet Detention Effciency Calculation and TA | yes | 199.9657 | 1555.5951
1270 | City of Sebastian | Central IRL | SEB | IR12-21 | 0.56 | 0.48 | 0.11366 | 9.809 | 1.4416 | 1.1149 | 0.16385 | 1210 | Fixed Single Family Units | SEB-05 | Twin Ditches | 176.69 | City of Sebastian | N/A | Twin Ditches Stormwater Retrofit | Not provided. | Wet Detention Pond | Completed | 2007 | 209 | 106 | SEB | 177 | Not provided | Not provided | Not provided | Not provided | N/A | Structural | 2013 | Central Indian River Lagoon | Not provided | Not provided | Not provided | Wet Detention Effciency Calculation and TA | yes | 99.4922 | 459.97
1271 | City of Sebastian | Central IRL | SEB | IR12-21 | 0.56 | 0.48 | 0.11971 | 9.809 | 1.4416 | 1.1742 | 0.17257 | 1210 | Fixed Single Family Units | SEB-05 | Twin Ditches | 176.69 | City of Sebastian | N/A | Twin Ditches Stormwater Retrofit | Not provided. | Wet Detention Pond | Completed | 2007 | 209 | 106 | SEB | 177 | Not provided | Not provided | Not provided | Not provided | N/A | Structural | 2013 | Central Indian River Lagoon | Not provided | Not provided | Not provided | Wet Detention Effciency Calculation and TA | yes | 99.5961 | 484.4349
1272 | City of Sebastian | Central IRL | SEB | IR12-21 | 0.56 | 0.48 | 0.035629 | 9.7839 | 1.4375 | 0.34859 | 0.051218 | 1200 | Residential, Medium Density-Two-five dwellingunits per acre | SEB-05 | Twin Ditches | 176.69 | City of Sebastian | N/A | Twin Ditches Stormwater Retrofit | Not provided. | Wet Detention Pond | Completed | 2007 | 209 | 106 | SEB | 177 | Not provided | Not provided | Not provided | Not provided | N/A | Structural | 2013 | Central Indian River Lagoon | Not provided | Not provided | Not provided | Wet Detention Effciency Calculation and TA | yes | 60.6817 | 144.1873
1273 | City of Sebastian | Central IRL | SEB | IR12-21 | 0.56 | 0.48 | 0.036044 | 9.7839 | 1.4375 | 0.35265 | 0.051814 | 1200 | Residential, Medium Density-Two-five dwellingunits per acre | SEB-05 | Twin Ditches | 176.69 | City of Sebastian | N/A | Twin Ditches Stormwater Retrofit | Not provided. | Wet Detention Pond | Completed | 2007 | 209 | 106 | SEB | 177 | Not provided | Not provided | Not provided | Not provided | N/A | Structural | 2013 | Central Indian River Lagoon | Not provided | Not provided | Not provided | Wet Detention Effciency Calculation and TA | yes | 104.5192 | 145.8648
1274 | City of Sebastian | Central IRL | SEB | IR12-21 | 0.56 | 0.48 | 0.030561 | 9.7839 | 1.4375 | 0.29901 | 0.043932 | 1210 | Fixed Single Family Units | SEB-05 | Twin Ditches | 176.69 | City of Sebastian | N/A | Twin Ditches Stormwater Retrofit | Not provided. | Wet Detention Pond | Completed | 2007 | 209 | 106 | SEB | 177 | Not provided | Not provided | Not provided | Not provided | N/A | Structural | 2013 | Central Indian River Lagoon | Not provided | Not provided | Not provided | Wet Detention Effciency Calculation and TA | yes | 52.16 | 123.6771
1275 | City of Sebastian | Central IRL | SEB | IR12-21 | 0.56 | 0.48 | 0.00063424 | 9.7839 | 1.4375 | 0.0062053 | 0.00091173 | 1210 | Fixed Single Family Units | SEB-05 | Twin Ditches | 176.69 | City of Sebastian | N/A | Twin Ditches Stormwater Retrofit | Not provided. | Wet Detention Pond | Completed | 2007 | 209 | 106 | SEB | 177 | Not provided | Not provided | Not provided | Not provided | N/A | Structural | 2013 | Central Indian River Lagoon | Not provided | Not provided | Not provided | Wet Detention Effciency Calculation and TA | yes | 29.227 | 2.5667
1276 | City of Sebastian | Central IRL | SEB | IR12-21 | 0.56 | 0.48 | 0.27254 | 9.7839 | 1.4375 | 2.6665 | 0.39178 | 1210 | Fixed Single Family Units | SEB-05 | Twin Ditches | 176.69 | City of Sebastian | N/A | Twin Ditches Stormwater Retrofit | Not provided. | Wet Detention Pond | Completed | 2007 | 209 | 106 | SEB | 177 | Not provided | Not provided | Not provided | Not provided | N/A | Structural | 2013 | Central Indian River Lagoon | Not provided | Not provided | Not provided | Wet Detention Effciency Calculation and TA | yes | 147.641 | 1102.9374
1277 | City of Sebastian | Central IRL | SEB | IR12-21 | 0.56 | 0.48 | 0.24235 | 9.7839 | 1.4375 | 2.3711 | 0.34839 | 1210 | Fixed Single Family Units | SEB-05 | Twin Ditches | 176.69 | City of Sebastian | N/A | Twin Ditches Stormwater Retrofit | Not provided. | Wet Detention Pond | Completed | 2007 | 209 | 106 | SEB | 177 | Not provided | Not provided | Not provided | Not provided | N/A | Structural | 2013 | Central Indian River Lagoon | Not provided | Not provided | Not provided | Wet Detention Effciency Calculation and TA | yes | 144.4409 | 980.7667
1278 | City of Sebastian | Central IRL | SEB | IR12-21 | 0.56 | 0.48 | 0.0037412 | 10.2063 | 1.5129 | 0.038184 | 0.0056601 | 1200 | Residential, Medium Density-Two-five dwellingunits per acre | SEB-05 | Twin Ditches | 176.69 | City of Sebastian | N/A | Twin Ditches Stormwater Retrofit | Not provided. | Wet Detention Pond | Completed | 2007 | 209 | 106 | SEB | 177 | Not provided | Not provided | Not provided | Not provided | N/A | Structural | 2013 | Central Indian River Lagoon | Not provided | Not provided | Not provided | Wet Detention Effciency Calculation and TA | yes | 21.0433 | 15.1402
1279 | City of Sebastian | Central IRL | SEB | IR12-21 | 0.56 | 0.48 | 0.081338 | 10.2063 | 1.5129 | 0.83016 | 0.12306 | 1200 | Residential, Medium Density-Two-five dwellingunits per acre | SEB-05 | Twin Ditches | 176.69 | City of Sebastian | N/A | Twin Ditches Stormwater Retrofit | Not provided. | Wet Detention Pond | Completed | 2007 | 209 | 106 | SEB | 177 | Not provided | Not provided | Not provided | Not provided | N/A | Structural | 2013 | Central Indian River Lagoon | Not provided | Not provided | Not provided | Wet Detention Effciency Calculation and TA | yes | 124.243 | 329.1648
1280 | City of Sebastian | Central IRL | SEB | IR12-21 | 0.56 | 0.48 | 0.069265 | 10.2063 | 1.5129 | 0.70694 | 0.10479 | 1210 | Fixed Single Family Units | SEB-05 | Twin Ditches | 176.69 | City of Sebastian | N/A | Twin Ditches Stormwater Retrofit | Not provided. | Wet Detention Pond | Completed | 2007 | 209 | 106 | SEB | 177 | Not provided | Not provided | Not provided | Not provided | N/A | Structural | 2013 | Central Indian River Lagoon | Not provided | Not provided | Not provided | Wet Detention Effciency Calculation and TA | yes | 78.6404 | 280.3045
1281 | City of Sebastian | Central IRL | SEB | IR12-21 | 0.56 | 0.48 | 0.11818 | 8.9186 | 1.25 | 1.054 | 0.14773 | 1200 | Residential, Medium Density-Two-five dwellingunits per acre | SEB-05 | Twin Ditches | 176.69 | City of Sebastian | N/A | Twin Ditches Stormwater Retrofit | Not provided. | Wet Detention Pond | Completed | 2007 | 209 | 106 | SEB | 177 | Not provided | Not provided | Not provided | Not provided | N/A | Structural | 2013 | Central Indian River Lagoon | Not provided | Not provided | Not provided | Wet Detention Effciency Calculation and TA | yes | 193.427 | 478.2729
1282 | Agricultural Lands | Central IRL | SEB | IR12-21 | 0.56 | 0.48 | 0.048906 | 8.9186 | 1.25 | 0.43617 | 0.061132 | 3300 | Mixed Rangeland | SEB-05 | Twin Ditches | 176.69 | City of Sebastian | N/A | Twin Ditches Stormwater Retrofit | Not provided. | Wet Detention Pond | Completed | 2007 | 209 | 106 | SEB | 177 | Not provided | Not provided | Not provided | Not provided | N/A | Structural | 2013 | Central Indian River Lagoon | Not provided | Not provided | Not provided | Wet Detention Effciency Calculation and TA | yes | 127.3275 | 197.9165
1283 | City of Sebastian | Central IRL | SEB | IR12-21 | 0.56 | 0.48 | 0.31298 | 8.9186 | 1.25 | 2.7914 | 0.39123 | 1210 | Fixed Single Family Units | SEB-05 | Twin Ditches | 176.69 | City of Sebastian | N/A | Twin Ditches Stormwater Retrofit | Not provided. | Wet Detention Pond | Completed | 2007 | 209 | 106 | SEB | 177 | Not provided | Not provided | Not provided | Not provided | N/A | Structural | 2013 | Central Indian River Lagoon | Not provided | Not provided | Not provided | Wet Detention Effciency Calculation and TA | yes | 156.2014 | 1266.6004
1284 | City of Sebastian | Central IRL | SEB | IR12-21 | 0.56 | 0.48 | 0.008055 | 8.5004 | 1.1329 | 0.068471 | 0.0091256 | 1210 | Fixed Single Family Units | SEB-05 | Twin Ditches | 176.69 | City of Sebastian | N/A | Twin Ditches Stormwater Retrofit | Not provided. | Wet Detention Pond | Completed | 2007 | 209 | 106 | SEB | 177 | Not provided | Not provided | Not provided | Not provided | N/A | Structural | 2013 | Central Indian River Lagoon | Not provided | Not provided | Not provided | Wet Detention Effciency Calculation and TA | yes | 27.5806 | 32.5973
1285 | City of Sebastian | Central IRL | SEB | IR12-21 | 0.56 | 0.48 | 0.048433 | 8.5004 | 1.1329 | 0.4117 | 0.05487 | 1750 | Governmental | SEB-05 | Twin Ditches | 176.69 | City of Sebastian | N/A | Twin Ditches Stormwater Retrofit | Not provided. | Wet Detention Pond | Completed | 2007 | 209 | 106 | SEB | 177 | Not provided | Not provided | Not provided | Not provided | N/A | Structural | 2013 | Central Indian River Lagoon | Not provided | Not provided | Not provided | Wet Detention Effciency Calculation and TA | yes | 68.3233 | 195.9999
1286 | City of Sebastian | Central IRL | SEB | IR12-21 | 0.56 | 0.48 | 0.21814 | 10.158 | 1.5058 | 2.2159 | 0.32848 | 1200 | Residential, Medium Density-Two-five dwellingunits per acre | SEB-05 | Twin Ditches | 176.69 | City of Sebastian | N/A | Twin Ditches Stormwater Retrofit | Not provided. | Wet Detention Pond | Completed | 2007 | 209 | 106 | SEB | 177 | Not provided | Not provided | Not provided | Not provided | N/A | Structural | 2013 | Central Indian River Lagoon | Not provided | Not provided | Not provided | Wet Detention Effciency Calculation and TA | yes | 135.3318 | 882.7823
1287 | City of Sebastian | Central IRL | SEB | IR12-21 | 0.56 | 0.48 | 0.19919 | 10.158 | 1.5058 | 2.0233 | 0.29994 | 1210 | Fixed Single Family Units | SEB-05 | Twin Ditches | 176.69 | City of Sebastian | N/A | Twin Ditches Stormwater Retrofit | Not provided. | Wet Detention Pond | Completed | 2007 | 209 | 106 | SEB | 177 | Not provided | Not provided | Not provided | Not provided | N/A | Structural | 2013 | Central Indian River Lagoon | Not provided | Not provided | Not provided | Wet Detention Effciency Calculation and TA | yes | 114.1748 | 806.0794
1288 | City of Sebastian | Central IRL | SEB | IR12-21 | 0.56 | 0.48 | 0.0007084 | 10.158 | 1.5058 | 0.0071959 | 0.0010667 | 1210 | Fixed Single Family Units | SEB-05 | Twin Ditches | 176.69 | City of Sebastian | N/A | Twin Ditches Stormwater Retrofit | Not provided. | Wet Detention Pond | Completed | 2007 | 209 | 106 | SEB | 177 | Not provided | Not provided | Not provided | Not provided | N/A | Structural | 2013 | Central Indian River Lagoon | Not provided | Not provided | Not provided | Wet Detention Effciency Calculation and TA | yes | 31.0993 | 2.8668
1289 | City of Sebastian | Central IRL | SEB | IR12-21 | 0.56 | 0.48 | 0.19361 | 10.158 | 1.5058 | 1.9667 | 0.29154 | 1210 | Fixed Single Family Units | SEB-05 | Twin Ditches | 176.69 | City of Sebastian | N/A | Twin Ditches Stormwater Retrofit | Not provided. | Wet Detention Pond | Completed | 2007 | 209 | 106 | SEB | 177 | Not provided | Not provided | Not provided | Not provided | N/A | Structural | 2013 | Central Indian River Lagoon | Not provided | Not provided | Not provided | Wet Detention Effciency Calculation and TA | yes | 112.8836 | 783.5139
1290 | City of Sebastian | Central IRL | SEB | IR12-21 | 0.56 | 0.48 | 8.759e-07 | 7.8006 | 1.1061 | 6.8326e-06 | 9.6884e-07 | 1750 | Governmental | SEB-05 | Twin Ditches | 176.69 | City of Sebastian | N/A | Twin Ditches Stormwater Retrofit | Not provided. | Wet Detention Pond | Completed | 2007 | 209 | 106 | SEB | 177 | Not provided | Not provided | Not provided | Not provided | N/A | Structural | 2013 | Central Indian River Lagoon | Not provided | Not provided | Not provided | Wet Detention Effciency Calculation and TA | yes | 0.28766 | 0.0035447
1291 | City of Sebastian | Central IRL | SEB | IR12-21 | 0.56 | 0.48 | 0.32152 | 10.163 | 1.5065 | 3.2676 | 0.48439 | 1200 | Residential, Medium Density-Two-five dwellingunits per acre | SEB-05 | Twin Ditches | 176.69 | City of Sebastian | N/A | Twin Ditches Stormwater Retrofit | Not provided. | Wet Detention Pond | Completed | 2007 | 209 | 106 | SEB | 177 | Not provided | Not provided | Not provided | Not provided | N/A | Structural | 2013 | Central Indian River Lagoon | Not provided | Not provided | Not provided | Wet Detention Effciency Calculation and TA | yes | 160.5554 | 1301.1626
1292 | City of Sebastian | Central IRL | SEB | IR12-21 | 0.56 | 0.48 | 0.050169 | 10.163 | 1.5065 | 0.50987 | 0.075582 | 1210 | Fixed Single Family Units | SEB-05 | Twin Ditches | 176.69 | City of Sebastian | N/A | Twin Ditches Stormwater Retrofit | Not provided. | Wet Detention Pond | Completed | 2007 | 209 | 106 | SEB | 177 | Not provided | Not provided | Not provided | Not provided | N/A | Structural | 2013 | Central Indian River Lagoon | Not provided | Not provided | Not provided | Wet Detention Effciency Calculation and TA | yes | 58.3468 | 203.0284
1293 | City of Sebastian | Central IRL | SEB | IR12-21 | 0.56 | 0.48 | 0.18678 | 10.1849 | 1.5098 | 1.9024 | 0.282 | 1200 | Residential, Medium Density-Two-five dwellingunits per acre | SEB-05 | Twin Ditches | 176.69 | City of Sebastian | N/A | Twin Ditches Stormwater Retrofit | Not provided. | Wet Detention Pond | Completed | 2007 | 209 | 106 | SEB | 177 | Not provided | Not provided | Not provided | Not provided | N/A | Structural | 2013 | Central Indian River Lagoon | Not provided | Not provided | Not provided | Wet Detention Effciency Calculation and TA | yes | 113.7834 | 755.8773
1294 | City of Sebastian | Central IRL | SEB | IR12-21 | 0.56 | 0.48 | 0.3218 | 10.1849 | 1.5098 | 3.2775 | 0.48585 | 1200 | Residential, Medium Density-Two-five dwellingunits per acre | SEB-05 | Twin Ditches | 176.69 | City of Sebastian | N/A | Twin Ditches Stormwater Retrofit | Not provided. | Wet Detention Pond | Completed | 2007 | 209 | 106 | SEB | 177 | Not provided | Not provided | Not provided | Not provided | N/A | Structural | 2013 | Central Indian River Lagoon | Not provided | Not provided | Not provided | Wet Detention Effciency Calculation and TA | yes | 152.2877 | 1302.2832
1295 | City of Sebastian | Central IRL | SEB | IR12-21 | 0.56 | 0.48 | 0.0768 | 10.1849 | 1.5098 | 0.7822 | 0.11595 | 1210 | Fixed Single Family Units | SEB-05 | Twin Ditches | 176.69 | City of Sebastian | N/A | Twin Ditches Stormwater Retrofit | Not provided. | Wet Detention Pond | Completed | 2007 | 209 | 106 | SEB | 177 | Not provided | Not provided | Not provided | Not provided | N/A | Structural | 2013 | Central Indian River Lagoon | Not provided | Not provided | Not provided | Wet Detention Effciency Calculation and TA | yes | 72.1072 | 310.798
1296 | City of Sebastian | Central IRL | SEB | IR12-21 | 0.56 | 0.48 | 0.0091317 | 10.1561 | 1.5055 | 0.092743 | 0.013748 | 1200 | Residential, Medium Density-Two-five dwellingunits per acre | SEB-05 | Twin Ditches | 176.69 | City of Sebastian | N/A | Twin Ditches Stormwater Retrofit | Not provided. | Wet Detention Pond | Completed | 2007 | 209 | 106 | SEB | 177 | Not provided | Not provided | Not provided | Not provided | N/A | Structural | 2013 | Central Indian River Lagoon | Not provided | Not provided | Not provided | Wet Detention Effciency Calculation and TA | yes | 44.8758 | 36.9547
1297 | City of Sebastian | Central IRL | SEB | IR12-21 | 0.56 | 0.48 | 0.12357 | 10.1561 | 1.5055 | 1.255 | 0.18604 | 1200 | Residential, Medium Density-Two-five dwellingunits per acre | SEB-05 | Twin Ditches | 176.69 | City of Sebastian | N/A | Twin Ditches Stormwater Retrofit | Not provided. | Wet Detention Pond | Completed | 2007 | 209 | 106 | SEB | 177 | Not provided | Not provided | Not provided | Not provided | N/A | Structural | 2013 | Central Indian River Lagoon | Not provided | Not provided | Not provided | Wet Detention Effciency Calculation and TA | yes | 89.863 | 500.0734
1298 | City of Sebastian | Central IRL | SEB | IR12-21 | 0.56 | 0.48 | 0.021137 | 10.1561 | 1.5055 | 0.21467 | 0.031823 | 1210 | Fixed Single Family Units | SEB-05 | Twin Ditches | 176.69 | City of Sebastian | N/A | Twin Ditches Stormwater Retrofit | Not provided. | Wet Detention Pond | Completed | 2007 | 209 | 106 | SEB | 177 | Not provided | Not provided | Not provided | Not provided | N/A | Structural | 2013 | Central Indian River Lagoon | Not provided | Not provided | Not provided | Wet Detention Effciency Calculation and TA | yes | 44.9789 | 85.5383
1299 | City of Sebastian | Central IRL | SEB | IR12-21 | 0.56 | 0.48 | 0.17284 | 10.1561 | 1.5055 | 1.7554 | 0.26022 | 1210 | Fixed Single Family Units | SEB-05 | Twin Ditches | 176.69 | City of Sebastian | N/A | Twin Ditches Stormwater Retrofit | Not provided. | Wet Detention Pond | Completed | 2007 | 209 | 106 | SEB | 177 | Not provided | Not provided | Not provided | Not provided | N/A | Structural | 2013 | Central Indian River Lagoon | Not provided | Not provided | Not provided | Wet Detention Effciency Calculation and TA | yes | 106.8211 | 699.4686
1300 | City of Sebastian | Central IRL | SEB | IR12-21 | 0.56 | 0.48 | 0.093381 | 10.1561 | 1.5055 | 0.94839 | 0.14059 | 1210 | Fixed Single Family Units | SEB-05 | Twin Ditches | 176.69 | City of Sebastian | N/A | Twin Ditches Stormwater Retrofit | Not provided. | Wet Detention Pond | Completed | 2007 | 209 | 106 | SEB | 177 | Not provided | Not provided | Not provided | Not provided | N/A | Structural | 2013 | Central Indian River Lagoon | Not provided | Not provided | Not provided | Wet Detention Effciency Calculation and TA | yes | 79.1338 | 377.8982
1301 | City of Sebastian | Central IRL | SEB | IR12-21 | 0.56 | 0.48 | 0.018402 | 10.1561 | 1.5055 | 0.18689 | 0.027705 | 1210 | Fixed Single Family Units | SEB-05 | Twin Ditches | 176.69 | City of Sebastian | N/A | Twin Ditches Stormwater Retrofit | Not provided. | Wet Detention Pond | Completed | 2007 | 209 | 106 | SEB | 177 | Not provided | Not provided | Not provided | Not provided | N/A | Structural | 2013 | Central Indian River Lagoon | Not provided | Not provided | Not provided | Wet Detention Effciency Calculation and TA | yes | 63.8005 | 74.4691
1302 | City of Sebastian | Central IRL | SEB | IR12-21 | 0.56 | 0.48 | 0.1793 | 10.1561 | 1.5055 | 1.821 | 0.26994 | 1210 | Fixed Single Family Units | SEB-05 | Twin Ditches | 176.69 | City of Sebastian | N/A | Twin Ditches Stormwater Retrofit | Not provided. | Wet Detention Pond | Completed | 2007 | 209 | 106 | SEB | 177 | Not provided | Not provided | Not provided | Not provided | N/A | Structural | 2013 | Central Indian River Lagoon | Not provided | Not provided | Not provided | Wet Detention Effciency Calculation and TA | yes | 108.2748 | 725.5978
1303 | City of Sebastian | Central IRL | SEB | IR12-21 | 0.56 | 0.48 | 0.29244 | 9.7781 | 1.4367 | 2.8595 | 0.42014 | 1200 | Residential, Medium Density-Two-five dwellingunits per acre | SEB-05 | Twin Ditches | 176.69 | City of Sebastian | N/A | Twin Ditches Stormwater Retrofit | Not provided. | Wet Detention Pond | Completed | 2007 | 209 | 106 | SEB | 177 | Not provided | Not provided | Not provided | Not provided | N/A | Structural | 2013 | Central Indian River Lagoon | Not provided | Not provided | Not provided | Wet Detention Effciency Calculation and TA | yes | 157.9438 | 1183.4622
1304 | City of Sebastian | Central IRL | SEB | IR12-21 | 0.56 | 0.48 | 0.14882 | 9.7781 | 1.4367 | 1.4552 | 0.21381 | 1210 | Fixed Single Family Units | SEB-05 | Twin Ditches | 176.69 | City of Sebastian | N/A | Twin Ditches Stormwater Retrofit | Not provided. | Wet Detention Pond | Completed | 2007 | 209 | 106 | SEB | 177 | Not provided | Not provided | Not provided | Not provided | N/A | Structural | 2013 | Central Indian River Lagoon | Not provided | Not provided | Not provided | Wet Detention Effciency Calculation and TA | yes | 96.7653 | 602.2531
1305 | City of Sebastian | Central IRL | SEB | IR12-21 | 0.56 | 0.48 | 0.035359 | 9.7781 | 1.4367 | 0.34575 | 0.0508 | 1210 | Fixed Single Family Units | SEB-05 | Twin Ditches | 176.69 | City of Sebastian | N/A | Twin Ditches Stormwater Retrofit | Not provided. | Wet Detention Pond | Completed | 2007 | 209 | 106 | SEB | 177 | Not provided | Not provided | Not provided | Not provided | N/A | Structural | 2013 | Central Indian River Lagoon | Not provided | Not provided | Not provided | Wet Detention Effciency Calculation and TA | yes | 57.7325 | 143.094
1306 | City of Sebastian | Central IRL | SEB | IR12-21 | 0.56 | 0.48 | 0.0074814 | 9.7781 | 1.4367 | 0.073154 | 0.010748 | 1210 | Fixed Single Family Units | SEB-05 | Twin Ditches | 176.69 | City of Sebastian | N/A | Twin Ditches Stormwater Retrofit | Not provided. | Wet Detention Pond | Completed | 2007 | 209 | 106 | SEB | 177 | Not provided | Not provided | Not provided | Not provided | N/A | Structural | 2013 | Central Indian River Lagoon | Not provided | Not provided | Not provided | Wet Detention Effciency Calculation and TA | yes | 26.5437 | 30.2763
1307 | City of Sebastian | Central IRL | SEB | IR12-21 | 0.56 | 0.48 | 0.0012755 | 9.7781 | 1.4367 | 0.012472 | 0.0018325 | 1210 | Fixed Single Family Units | SEB-05 | Twin Ditches | 176.69 | City of Sebastian | N/A | Twin Ditches Stormwater Retrofit | Not provided. | Wet Detention Pond | Completed | 2007 | 209 | 106 | SEB | 177 | Not provided | Not provided | Not provided | Not provided | N/A | Structural | 2013 | Central Indian River Lagoon | Not provided | Not provided | Not provided | Wet Detention Effciency Calculation and TA | yes | 10.9648 | 5.1617
1308 | City of Sebastian | Central IRL | SEB | IR12-21 | 0.56 | 0.48 | 0.023059 | 9.7781 | 1.4367 | 0.22547 | 0.033128 | 1210 | Fixed Single Family Units | SEB-05 | Twin Ditches | 176.69 | City of Sebastian | N/A | Twin Ditches Stormwater Retrofit | Not provided. | Wet Detention Pond | Completed | 2007 | 209 | 106 | SEB | 177 | Not provided | Not provided | Not provided | Not provided | N/A | Structural | 2013 | Central Indian River Lagoon | Not provided | Not provided | Not provided | Wet Detention Effciency Calculation and TA | yes | 46.6915 | 93.3153
1309 | City of Sebastian | Central IRL | SEB | IR12-21 | 0.56 | 0.48 | 0.10933 | 9.7781 | 1.4367 | 1.069 | 0.15707 | 1210 | Fixed Single Family Units | SEB-05 | Twin Ditches | 176.69 | City of Sebastian | N/A | Twin Ditches Stormwater Retrofit | Not provided. | Wet Detention Pond | Completed | 2007 | 209 | 106 | SEB | 177 | Not provided | Not provided | Not provided | Not provided | N/A | Structural | 2013 | Central Indian River Lagoon | Not provided | Not provided | Not provided | Wet Detention Effciency Calculation and TA | yes | 89.7827 | 442.4375
1310 | City of Sebastian | Central IRL | SEB | IR12-21 | 0.56 | 0.48 | 0.058668 | 10.192 | 1.5108 | 0.59795 | 0.088636 | 1200 | Residential, Medium Density-Two-five dwellingunits per acre | SEB-05 | Twin Ditches | 176.69 | City of Sebastian | N/A | Twin Ditches Stormwater Retrofit | Not provided. | Wet Detention Pond | Completed | 2007 | 209 | 106 | SEB | 177 | Not provided | Not provided | Not provided | Not provided | N/A | Structural | 2013 | Central Indian River Lagoon | Not provided | Not provided | Not provided | Wet Detention Effciency Calculation and TA | yes | 81.663 | 237.4223
1311 | City of Sebastian | Central IRL | SEB | IR12-21 | 0.56 | 0.48 | 0.29488 | 10.192 | 1.5108 | 3.0054 | 0.44551 | 1200 | Residential, Medium Density-Two-five dwellingunits per acre | SEB-05 | Twin Ditches | 176.69 | City of Sebastian | N/A | Twin Ditches Stormwater Retrofit | Not provided. | Wet Detention Pond | Completed | 2007 | 209 | 106 | SEB | 177 | Not provided | Not provided | Not provided | Not provided | N/A | Structural | 2013 | Central Indian River Lagoon | Not provided | Not provided | Not provided | Wet Detention Effciency Calculation and TA | yes | 200.4266 | 1193.3424
1312 | City of Sebastian | Central IRL | SEB | IR12-21 | 0.56 | 0.48 | 0.26365 | 10.192 | 1.5108 | 2.6872 | 0.39833 | 1210 | Fixed Single Family Units | SEB-05 | Twin Ditches | 176.69 | City of Sebastian | N/A | Twin Ditches Stormwater Retrofit | Not provided. | Wet Detention Pond | Completed | 2007 | 209 | 106 | SEB | 177 | Not provided | Not provided | Not provided | Not provided | N/A | Structural | 2013 | Central Indian River Lagoon | Not provided | Not provided | Not provided | Wet Detention Effciency Calculation and TA | yes | 130.8179 | 1066.9679
1313 | City of Sebastian | Central IRL | SEB | IR12-21 | 0.56 | 0.48 | 0.00056029 | 10.192 | 1.5108 | 0.0057105 | 0.00084649 | 1210 | Fixed Single Family Units | SEB-05 | Twin Ditches | 176.69 | City of Sebastian | N/A | Twin Ditches Stormwater Retrofit | Not provided. | Wet Detention Pond | Completed | 2007 | 209 | 106 | SEB | 177 | Not provided | Not provided | Not provided | Not provided | N/A | Structural | 2013 | Central Indian River Lagoon | Not provided | Not provided | Not provided | Wet Detention Effciency Calculation and TA | yes | 27.6183 | 2.2674
1314 | City of Sebastian | Central IRL | SEB | IR12-21 | 0.56 | 0.48 | 0.070687 | 10.1526 | 1.505 | 0.71766 | 0.10639 | 1200 | Residential, Medium Density-Two-five dwellingunits per acre | SEB-05 | Twin Ditches | 176.69 | City of Sebastian | N/A | Twin Ditches Stormwater Retrofit | Not provided. | Wet Detention Pond | Completed | 2007 | 209 | 106 | SEB | 177 | Not provided | Not provided | Not provided | Not provided | N/A | Structural | 2013 | Central Indian River Lagoon | Not provided | Not provided | Not provided | Wet Detention Effciency Calculation and TA | yes | 81.6973 | 286.0588
1315 | City of Sebastian | Central IRL | SEB | IR12-21 | 0.56 | 0.48 | 0.041279 | 10.1526 | 1.505 | 0.41909 | 0.062126 | 1210 | Fixed Single Family Units | SEB-05 | Twin Ditches | 176.69 | City of Sebastian | N/A | Twin Ditches Stormwater Retrofit | Not provided. | Wet Detention Pond | Completed | 2007 | 209 | 106 | SEB | 177 | Not provided | Not provided | Not provided | Not provided | N/A | Structural | 2013 | Central Indian River Lagoon | Not provided | Not provided | Not provided | Wet Detention Effciency Calculation and TA | yes | 56.4193 | 167.0486
1316 | City of Sebastian | Central IRL | SEB | IR12-21 | 0.56 | 0.48 | 0.12001 | 10.1526 | 1.505 | 1.2184 | 0.18062 | 1210 | Fixed Single Family Units | SEB-05 | Twin Ditches | 176.69 | City of Sebastian | N/A | Twin Ditches Stormwater Retrofit | Not provided. | Wet Detention Pond | Completed | 2007 | 209 | 106 | SEB | 177 | Not provided | Not provided | Not provided | Not provided | N/A | Structural | 2013 | Central Indian River Lagoon | Not provided | Not provided | Not provided | Wet Detention Effciency Calculation and TA | yes | 88.5105 | 485.6567
1317 | City of Sebastian | Central IRL | SEB | IR12-21 | 0.56 | 0.48 | 0.088986 | 10.1526 | 1.505 | 0.90344 | 0.13393 | 1210 | Fixed Single Family Units | SEB-05 | Twin Ditches | 176.69 | City of Sebastian | N/A | Twin Ditches Stormwater Retrofit | Not provided. | Wet Detention Pond | Completed | 2007 | 209 | 106 | SEB | 177 | Not provided | Not provided | Not provided | Not provided | N/A | Structural | 2013 | Central Indian River Lagoon | Not provided | Not provided | Not provided | Wet Detention Effciency Calculation and TA | yes | 76.1832 | 360.1133
1318 | City of Sebastian | Central IRL | SEB | IR12-21 | 0.56 | 0.48 | 0.2968 | 10.1526 | 1.505 | 3.0133 | 0.4467 | 1210 | Fixed Single Family Units | SEB-05 | Twin Ditches | 176.69 | City of Sebastian | N/A | Twin Ditches Stormwater Retrofit | Not provided. | Wet Detention Pond | Completed | 2007 | 209 | 106 | SEB | 177 | Not provided | Not provided | Not provided | Not provided | N/A | Structural | 2013 | Central Indian River Lagoon | Not provided | Not provided | Not provided | Wet Detention Effciency Calculation and TA | yes | 145.4962 | 1201.1226
1319 | City of Sebastian | Central IRL | SEB | IR12-21 | 0.56 | 0.48 | 0.4825 | 10.2159 | 1.5143 | 4.9292 | 0.73066 | 1200 | Residential, Medium Density-Two-five dwellingunits per acre | SEB-05 | Twin Ditches | 176.69 | City of Sebastian | N/A | Twin Ditches Stormwater Retrofit | Not provided. | Wet Detention Pond | Completed | 2007 | 209 | 106 | SEB | 177 | Not provided | Not provided | Not provided | Not provided | N/A | Structural | 2013 | Central Indian River Lagoon | Not provided | Not provided | Not provided | Wet Detention Effciency Calculation and TA | yes | 178.1194 | 1952.6162
1320 | City of Sebastian | Central IRL | SEB | IR12-21 | 0.56 | 0.48 | 0.010985 | 10.2159 | 1.5143 | 0.11222 | 0.016635 | 1200 | Residential, Medium Density-Two-five dwellingunits per acre | SEB-05 | Twin Ditches | 176.69 | City of Sebastian | N/A | Twin Ditches Stormwater Retrofit | Not provided. | Wet Detention Pond | Completed | 2007 | 209 | 106 | SEB | 177 | Not provided | Not provided | Not provided | Not provided | N/A | Structural | 2013 | Central Indian River Lagoon | Not provided | Not provided | Not provided | Wet Detention Effciency Calculation and TA | yes | 101.8029 | 44.4557
1321 | City of Sebastian | Central IRL | SEB | IR12-21 | 0.56 | 0.48 | 0.48535 | 10.192 | 1.5108 | 4.9467 | 0.73327 | 1200 | Residential, Medium Density-Two-five dwellingunits per acre | SEB-05 | Twin Ditches | 176.69 | City of Sebastian | N/A | Twin Ditches Stormwater Retrofit | Not provided. | Wet Detention Pond | Completed | 2007 | 209 | 106 | SEB | 177 | Not provided | Not provided | Not provided | Not provided | N/A | Structural | 2013 | Central Indian River Lagoon | Not provided | Not provided | Not provided | Wet Detention Effciency Calculation and TA | yes | 184.5398 | 1964.1499
1322 | City of Sebastian | Central IRL | SEB | IR12-21 | 0.56 | 0.48 | 0.10036 | 10.192 | 1.5108 | 1.0229 | 0.15163 | 1200 | Residential, Medium Density-Two-five dwellingunits per acre | SEB-05 | Twin Ditches | 176.69 | City of Sebastian | N/A | Twin Ditches Stormwater Retrofit | Not provided. | Wet Detention Pond | Completed | 2007 | 209 | 106 | SEB | 177 | Not provided | Not provided | Not provided | Not provided | N/A | Structural | 2013 | Central Indian River Lagoon | Not provided | Not provided | Not provided | Wet Detention Effciency Calculation and TA | yes | 116.2612 | 406.1594
1323 | City of Sebastian | Central IRL | SEB | IR12-21 | 0.56 | 0.48 | 0.032047 | 10.192 | 1.5108 | 0.32663 | 0.048417 | 1210 | Fixed Single Family Units | SEB-05 | Twin Ditches | 176.69 | City of Sebastian | N/A | Twin Ditches Stormwater Retrofit | Not provided. | Wet Detention Pond | Completed | 2007 | 209 | 106 | SEB | 177 | Not provided | Not provided | Not provided | Not provided | N/A | Structural | 2013 | Central Indian River Lagoon | Not provided | Not provided | Not provided | Wet Detention Effciency Calculation and TA | yes | 78.0676 | 129.6906
1324 | City of Sebastian | Central IRL | SEB | IR12-21 | 0.56 | 0.48 | 0.38997 | 9.751 | 1.4302 | 3.8027 | 0.55773 | 1200 | Residential, Medium Density-Two-five dwellingunits per acre | SEB-05 | Twin Ditches | 176.69 | City of Sebastian | N/A | Twin Ditches Stormwater Retrofit | Not provided. | Wet Detention Pond | Completed | 2007 | 209 | 106 | SEB | 177 | Not provided | Not provided | Not provided | Not provided | N/A | Structural | 2013 | Central Indian River Lagoon | Not provided | Not provided | Not provided | Wet Detention Effciency Calculation and TA | yes | 240.2248 | 1578.1692
1325 | City of Sebastian | Central IRL | SEB | IR12-21 | 0.56 | 0.48 | 0.00096857 | 9.751 | 1.4302 | 0.0094446 | 0.0013852 | 1750 | Governmental | SEB-05 | Twin Ditches | 176.69 | City of Sebastian | N/A | Twin Ditches Stormwater Retrofit | Not provided. | Wet Detention Pond | Completed | 2007 | 209 | 106 | SEB | 177 | Not provided | Not provided | Not provided | Not provided | N/A | Structural | 2013 | Central Indian River Lagoon | Not provided | Not provided | Not provided | Wet Detention Effciency Calculation and TA | yes | 9.5627 | 3.9197
1326 | City of Sebastian | Central IRL | SEB | IR12-21 | 0.56 | 0.48 | 0.0027116 | 9.751 | 1.4302 | 0.026441 | 0.003878 | 1210 | Fixed Single Family Units | SEB-05 | Twin Ditches | 176.69 | City of Sebastian | N/A | Twin Ditches Stormwater Retrofit | Not provided. | Wet Detention Pond | Completed | 2007 | 209 | 106 | SEB | 177 | Not provided | Not provided | Not provided | Not provided | N/A | Structural | 2013 | Central Indian River Lagoon | Not provided | Not provided | Not provided | Wet Detention Effciency Calculation and TA | yes | 16.001 | 10.9733
1327 | City of Sebastian | Central IRL | SEB | IR12-21 | 0.56 | 0.48 | 0.20851 | 9.751 | 1.4302 | 2.0332 | 0.2982 | 1210 | Fixed Single Family Units | SEB-05 | Twin Ditches | 176.69 | City of Sebastian | N/A | Twin Ditches Stormwater Retrofit | Not provided. | Wet Detention Pond | Completed | 2007 | 209 | 106 | SEB | 177 | Not provided | Not provided | Not provided | Not provided | N/A | Structural | 2013 | Central Indian River Lagoon | Not provided | Not provided | Not provided | Wet Detention Effciency Calculation and TA | yes | 117.8154 | 843.8064
1328 | City of Sebastian | Central IRL | SEB | IR12-21 | 0.56 | 0.48 | 0.0156 | 9.751 | 1.4302 | 0.15212 | 0.022311 | 1750 | Governmental | SEB-05 | Twin Ditches | 176.69 | City of Sebastian | N/A | Twin Ditches Stormwater Retrofit | Not provided. | Wet Detention Pond | Completed | 2007 | 209 | 106 | SEB | 177 | Not provided | Not provided | Not provided | Not provided | N/A | Structural | 2013 | Central Indian River Lagoon | Not provided | Not provided | Not provided | Wet Detention Effciency Calculation and TA | yes | 38.3798 | 63.1314
1329 | City of Sebastian | Central IRL | SEB | IR12-21 | 0.56 | 0.48 | 0.26737 | 9.794 | 1.439 | 2.6187 | 0.38475 | 1200 | Residential, Medium Density-Two-five dwellingunits per acre | SEB-05 | Twin Ditches | 176.69 | City of Sebastian | N/A | Twin Ditches Stormwater Retrofit | Not provided. | Wet Detention Pond | Completed | 2007 | 209 | 106 | SEB | 177 | Not provided | Not provided | Not provided | Not provided | N/A | Structural | 2013 | Central Indian River Lagoon | Not provided | Not provided | Not provided | Wet Detention Effciency Calculation and TA | yes | 143.2959 | 1082.027
1330 | City of Sebastian | Central IRL | SEB | IR12-21 | 0.56 | 0.48 | 0.024805 | 9.794 | 1.439 | 0.24294 | 0.035695 | 1200 | Residential, Medium Density-Two-five dwellingunits per acre | SEB-05 | Twin Ditches | 176.69 | City of Sebastian | N/A | Twin Ditches Stormwater Retrofit | Not provided. | Wet Detention Pond | Completed | 2007 | 209 | 106 | SEB | 177 | Not provided | Not provided | Not provided | Not provided | N/A | Structural | 2013 | Central Indian River Lagoon | Not provided | Not provided | Not provided | Wet Detention Effciency Calculation and TA | yes | 42.1672 | 100.3833
1331 | City of Sebastian | Central IRL | SEB | IR12-21 | 0.56 | 0.48 | 0.18704 | 9.794 | 1.439 | 1.8319 | 0.26915 | 1200 | Residential, Medium Density-Two-five dwellingunits per acre | SEB-05 | Twin Ditches | 176.69 | City of Sebastian | N/A | Twin Ditches Stormwater Retrofit | Not provided. | Wet Detention Pond | Completed | 2007 | 209 | 106 | SEB | 177 | Not provided | Not provided | Not provided | Not provided | N/A | Structural | 2013 | Central Indian River Lagoon | Not provided | Not provided | Not provided | Wet Detention Effciency Calculation and TA | yes | 139.6201 | 756.9267
1332 | City of Sebastian | Central IRL | SEB | IR12-21 | 0.56 | 0.48 | 0.13854 | 9.794 | 1.439 | 1.3569 | 0.19936 | 1210 | Fixed Single Family Units | SEB-05 | Twin Ditches | 176.69 | City of Sebastian | N/A | Twin Ditches Stormwater Retrofit | Not provided. | Wet Detention Pond | Completed | 2007 | 209 | 106 | SEB | 177 | Not provided | Not provided | Not provided | Not provided | N/A | Structural | 2013 | Central Indian River Lagoon | Not provided | Not provided | Not provided | Wet Detention Effciency Calculation and TA | yes | 110.2785 | 560.663
1333 | City of Sebastian | Central IRL | SEB | IR12-21 | 0.56 | 0.48 | 0.006604 | 10.1805 | 1.509 | 0.067232 | 0.0099652 | 1200 | Residential, Medium Density-Two-five dwellingunits per acre | SEB-05 | Twin Ditches | 176.69 | City of Sebastian | N/A | Twin Ditches Stormwater Retrofit | Not provided. | Wet Detention Pond | Completed | 2007 | 209 | 106 | SEB | 177 | Not provided | Not provided | Not provided | Not provided | N/A | Structural | 2013 | Central Indian River Lagoon | Not provided | Not provided | Not provided | Wet Detention Effciency Calculation and TA | yes | 43.9992 | 26.7256
1334 | City of Sebastian | Central IRL | SEB | IR12-21 | 0.56 | 0.48 | 0.0049406 | 10.1805 | 1.509 | 0.050298 | 0.0074551 | 1200 | Residential, Medium Density-Two-five dwellingunits per acre | SEB-05 | Twin Ditches | 176.69 | City of Sebastian | N/A | Twin Ditches Stormwater Retrofit | Not provided. | Wet Detention Pond | Completed | 2007 | 209 | 106 | SEB | 177 | Not provided | Not provided | Not provided | Not provided | N/A | Structural | 2013 | Central Indian River Lagoon | Not provided | Not provided | Not provided | Wet Detention Effciency Calculation and TA | yes | 50.3295 | 19.9938
1335 | City of Sebastian | Central IRL | SEB | IR12-21 | 0.56 | 0.48 | 0.087945 | 10.181 | 1.5092 | 0.89537 | 0.13273 | 1200 | Residential, Medium Density-Two-five dwellingunits per acre | SEB-05 | Twin Ditches | 176.69 | City of Sebastian | N/A | Twin Ditches Stormwater Retrofit | Not provided. | Wet Detention Pond | Completed | 2007 | 209 | 106 | SEB | 177 | Not provided | Not provided | Not provided | Not provided | N/A | Structural | 2013 | Central Indian River Lagoon | Not provided | Not provided | Not provided | Wet Detention Effciency Calculation and TA | yes | 96.4661 | 355.9017
1336 | City of Sebastian | Central IRL | SEB | IR12-21 | 0.56 | 0.48 | 0.26822 | 10.181 | 1.5092 | 2.7308 | 0.4048 | 1200 | Residential, Medium Density-Two-five dwellingunits per acre | SEB-05 | Twin Ditches | 176.69 | City of Sebastian | N/A | Twin Ditches Stormwater Retrofit | Not provided. | Wet Detention Pond | Completed | 2007 | 209 | 106 | SEB | 177 | Not provided | Not provided | Not provided | Not provided | N/A | Structural | 2013 | Central Indian River Lagoon | Not provided | Not provided | Not provided | Wet Detention Effciency Calculation and TA | yes | 135.9434 | 1085.4599
1337 | City of Sebastian | Central IRL | SEB | IR12-21 | 0.56 | 0.48 | 0.21401 | 10.181 | 1.5092 | 2.1788 | 0.32298 | 1200 | Residential, Medium Density-Two-five dwellingunits per acre | SEB-05 | Twin Ditches | 176.69 | City of Sebastian | N/A | Twin Ditches Stormwater Retrofit | Not provided. | Wet Detention Pond | Completed | 2007 | 209 | 106 | SEB | 177 | Not provided | Not provided | Not provided | Not provided | N/A | Structural | 2013 | Central Indian River Lagoon | Not provided | Not provided | Not provided | Wet Detention Effciency Calculation and TA | yes | 149.6249 | 866.0702
1338 | City of Sebastian | Central IRL | SEB | IR12-21 | 0.56 | 0.48 | 0.047585 | 10.181 | 1.5092 | 0.48446 | 0.071814 | 1210 | Fixed Single Family Units | SEB-05 | Twin Ditches | 176.69 | City of Sebastian | N/A | Twin Ditches Stormwater Retrofit | Not provided. | Wet Detention Pond | Completed | 2007 | 209 | 106 | SEB | 177 | Not provided | Not provided | Not provided | Not provided | N/A | Structural | 2013 | Central Indian River Lagoon | Not provided | Not provided | Not provided | Wet Detention Effciency Calculation and TA | yes | 65.4711 | 192.5681
1339 | City of Sebastian | Central IRL | SEB | IR12-21 | 0.56 | 0.48 | 0.14284 | 10.0084 | 1.4781 | 1.4296 | 0.21113 | 1200 | Residential, Medium Density-Two-five dwellingunits per acre | SEB-05 | Twin Ditches | 176.69 | City of Sebastian | N/A | Twin Ditches Stormwater Retrofit | Not provided. | Wet Detention Pond | Completed | 2007 | 209 | 106 | SEB | 177 | Not provided | Not provided | Not provided | Not provided | N/A | Structural | 2013 | Central Indian River Lagoon | Not provided | Not provided | Not provided | Wet Detention Effciency Calculation and TA | yes | 101.3276 | 578.0612
1340 | City of Sebastian | Central IRL | SEB | IR12-21 | 0.56 | 0.48 | 0.004544 | 10.0084 | 1.4781 | 0.045478 | 0.0067163 | 1200 | Residential, Medium Density-Two-five dwellingunits per acre | SEB-05 | Twin Ditches | 176.69 | City of Sebastian | N/A | Twin Ditches Stormwater Retrofit | Not provided. | Wet Detention Pond | Completed | 2007 | 209 | 106 | SEB | 177 | Not provided | Not provided | Not provided | Not provided | N/A | Structural | 2013 | Central Indian River Lagoon | Not provided | Not provided | Not provided | Wet Detention Effciency Calculation and TA | yes | 19.6837 | 18.389
1341 | City of Sebastian | Central IRL | SEB | IR12-21 | 0.56 | 0.48 | 0.18662 | 10.0084 | 1.4781 | 1.8678 | 0.27583 | 1200 | Residential, Medium Density-Two-five dwellingunits per acre | SEB-05 | Twin Ditches | 176.69 | City of Sebastian | N/A | Twin Ditches Stormwater Retrofit | Not provided. | Wet Detention Pond | Completed | 2007 | 209 | 106 | SEB | 177 | Not provided | Not provided | Not provided | Not provided | N/A | Structural | 2013 | Central Indian River Lagoon | Not provided | Not provided | Not provided | Wet Detention Effciency Calculation and TA | yes | 130.2382 | 755.2156
1342 | City of Sebastian | Central IRL | SEB | IR12-21 | 0.56 | 0.48 | 0.020025 | 10.0084 | 1.4781 | 0.20042 | 0.029598 | 1210 | Fixed Single Family Units | SEB-05 | Twin Ditches | 176.69 | City of Sebastian | N/A | Twin Ditches Stormwater Retrofit | Not provided. | Wet Detention Pond | Completed | 2007 | 209 | 106 | SEB | 177 | Not provided | Not provided | Not provided | Not provided | N/A | Structural | 2013 | Central Indian River Lagoon | Not provided | Not provided | Not provided | Wet Detention Effciency Calculation and TA | yes | 89.1451 | 81.0383
1343 | City of Sebastian | Central IRL | SEB | IR12-21 | 0.56 | 0.48 | 0.26373 | 10.0084 | 1.4781 | 2.6396 | 0.38982 | 1210 | Fixed Single Family Units | SEB-05 | Twin Ditches | 176.69 | City of Sebastian | N/A | Twin Ditches Stormwater Retrofit | Not provided. | Wet Detention Pond | Completed | 2007 | 209 | 106 | SEB | 177 | Not provided | Not provided | Not provided | Not provided | N/A | Structural | 2013 | Central Indian River Lagoon | Not provided | Not provided | Not provided | Wet Detention Effciency Calculation and TA | yes | 130.6877 | 1067.2959
1344 | City of Sebastian | Central IRL | SEB | IR12-21 | 0.56 | 0.48 | 0.091536 | 10.2001 | 1.5118 | 0.93368 | 0.13839 | 1200 | Residential, Medium Density-Two-five dwellingunits per acre | SEB-05 | Twin Ditches | 176.69 | City of Sebastian | N/A | Twin Ditches Stormwater Retrofit | Not provided. | Wet Detention Pond | Completed | 2007 | 209 | 106 | SEB | 177 | Not provided | Not provided | Not provided | Not provided | N/A | Structural | 2013 | Central Indian River Lagoon | Not provided | Not provided | Not provided | Wet Detention Effciency Calculation and TA | yes | 83.2165 | 370.4343
1345 | City of Sebastian | Central IRL | SEB | IR12-21 | 0.56 | 0.48 | 0.0013043 | 10.2001 | 1.5118 | 0.013304 | 0.001972 | 1200 | Residential, Medium Density-Two-five dwellingunits per acre | SEB-05 | Twin Ditches | 176.69 | City of Sebastian | N/A | Twin Ditches Stormwater Retrofit | Not provided. | Wet Detention Pond | Completed | 2007 | 209 | 106 | SEB | 177 | Not provided | Not provided | Not provided | Not provided | N/A | Structural | 2013 | Central Indian River Lagoon | Not provided | Not provided | Not provided | Wet Detention Effciency Calculation and TA | yes | 15.843 | 5.2785
1346 | City of Sebastian | Central IRL | SEB | IR12-21 | 0.56 | 0.48 | 0.26746 | 10.2001 | 1.5118 | 2.7281 | 0.40435 | 1200 | Residential, Medium Density-Two-five dwellingunits per acre | SEB-05 | Twin Ditches | 176.69 | City of Sebastian | N/A | Twin Ditches Stormwater Retrofit | Not provided. | Wet Detention Pond | Completed | 2007 | 209 | 106 | SEB | 177 | Not provided | Not provided | Not provided | Not provided | N/A | Structural | 2013 | Central Indian River Lagoon | Not provided | Not provided | Not provided | Wet Detention Effciency Calculation and TA | yes | 143.3632 | 1082.3573
1347 | City of Sebastian | Central IRL | SEB | IR12-21 | 0.56 | 0.48 | 0.25747 | 10.2001 | 1.5118 | 2.6262 | 0.38925 | 1210 | Fixed Single Family Units | SEB-05 | Twin Ditches | 176.69 | City of Sebastian | N/A | Twin Ditches Stormwater Retrofit | Not provided. | Wet Detention Pond | Completed | 2007 | 209 | 106 | SEB | 177 | Not provided | Not provided | Not provided | Not provided | N/A | Structural | 2013 | Central Indian River Lagoon | Not provided | Not provided | Not provided | Wet Detention Effciency Calculation and TA | yes | 130.3759 | 1041.9299
1348 | City of Sebastian | Central IRL | SEB | IR12-21 | 0.56 | 0.48 | 0.25979 | 9.803 | 1.4403 | 2.5467 | 0.37417 | 1200 | Residential, Medium Density-Two-five dwellingunits per acre | SEB-05 | Twin Ditches | 176.69 | City of Sebastian | N/A | Twin Ditches Stormwater Retrofit | Not provided. | Wet Detention Pond | Completed | 2007 | 209 | 106 | SEB | 177 | Not provided | Not provided | Not provided | Not provided | N/A | Structural | 2013 | Central Indian River Lagoon | Not provided | Not provided | Not provided | Wet Detention Effciency Calculation and TA | yes | 130.9761 | 1051.3249
1349 | City of Sebastian | Central IRL | SEB | IR12-21 | 0.56 | 0.48 | 0.3169 | 9.803 | 1.4403 | 3.1066 | 0.45643 | 1200 | Residential, Medium Density-Two-five dwellingunits per acre | SEB-05 | Twin Ditches | 176.69 | City of Sebastian | N/A | Twin Ditches Stormwater Retrofit | Not provided. | Wet Detention Pond | Completed | 2007 | 209 | 106 | SEB | 177 | Not provided | Not provided | Not provided | Not provided | N/A | Structural | 2013 | Central Indian River Lagoon | Not provided | Not provided | Not provided | Wet Detention Effciency Calculation and TA | yes | 213.4018 | 1282.4498
1350 | City of Sebastian | Central IRL | SEB | IR12-21 | 0.56 | 0.48 | 0.041075 | 9.803 | 1.4403 | 0.40266 | 0.059161 | 1210 | Fixed Single Family Units | SEB-05 | Twin Ditches | 176.69 | City of Sebastian | N/A | Twin Ditches Stormwater Retrofit | Not provided. | Wet Detention Pond | Completed | 2007 | 209 | 106 | SEB | 177 | Not provided | Not provided | Not provided | Not provided | N/A | Structural | 2013 | Central Indian River Lagoon | Not provided | Not provided | Not provided | Wet Detention Effciency Calculation and TA | yes | 62.3778 | 166.2253
1351 | City of Sebastian | Central IRL | SEB | IR12-21 | 0.56 | 0.48 | 0.013577 | 10.2285 | 1.5162 | 0.13887 | 0.020585 | 1200 | Residential, Medium Density-Two-five dwellingunits per acre | SEB-05 | Twin Ditches | 176.69 | City of Sebastian | N/A | Twin Ditches Stormwater Retrofit | Not provided. | Wet Detention Pond | Completed | 2007 | 209 | 106 | SEB | 177 | Not provided | Not provided | Not provided | Not provided | N/A | Structural | 2013 | Central Indian River Lagoon | Not provided | Not provided | Not provided | Wet Detention Effciency Calculation and TA | yes | 71.79 | 54.9448
1352 | City of Sebastian | Central IRL | SEB | IR12-21 | 0.56 | 0.48 | 0.0965 | 10.2285 | 1.5162 | 0.98704 | 0.14631 | 1200 | Residential, Medium Density-Two-five dwellingunits per acre | SEB-05 | Twin Ditches | 176.69 | City of Sebastian | N/A | Twin Ditches Stormwater Retrofit | Not provided. | Wet Detention Pond | Completed | 2007 | 209 | 106 | SEB | 177 | Not provided | Not provided | Not provided | Not provided | N/A | Structural | 2013 | Central Indian River Lagoon | Not provided | Not provided | Not provided | Wet Detention Effciency Calculation and TA | yes | 81.4996 | 390.5204
1353 | City of Sebastian | Central IRL | SEB | IR12-21 | 0.56 | 0.48 | 0.090306 | 10.2285 | 1.5162 | 0.9237 | 0.13692 | 1210 | Fixed Single Family Units | SEB-05 | Twin Ditches | 176.69 | City of Sebastian | N/A | Twin Ditches Stormwater Retrofit | Not provided. | Wet Detention Pond | Completed | 2007 | 209 | 106 | SEB | 177 | Not provided | Not provided | Not provided | Not provided | N/A | Structural | 2013 | Central Indian River Lagoon | Not provided | Not provided | Not provided | Wet Detention Effciency Calculation and TA | yes | 78.9775 | 365.4569
1354 | City of Sebastian | Central IRL | SEB | IR12-21 | 0.56 | 0.48 | 0.20917 | 10.2285 | 1.5162 | 2.1394 | 0.31713 | 1210 | Fixed Single Family Units | SEB-05 | Twin Ditches | 176.69 | City of Sebastian | N/A | Twin Ditches Stormwater Retrofit | Not provided. | Wet Detention Pond | Completed | 2007 | 209 | 106 | SEB | 177 | Not provided | Not provided | Not provided | Not provided | N/A | Structural | 2013 | Central Indian River Lagoon | Not provided | Not provided | Not provided | Wet Detention Effciency Calculation and TA | yes | 118.4993 | 846.4636
1355 | City of Sebastian | Central IRL | SEB | IR12-21 | 0.56 | 0.48 | 0.20821 | 10.2285 | 1.5162 | 2.1297 | 0.31568 | 1210 | Fixed Single Family Units | SEB-05 | Twin Ditches | 176.69 | City of Sebastian | N/A | Twin Ditches Stormwater Retrofit | Not provided. | Wet Detention Pond | Completed | 2007 | 209 | 106 | SEB | 177 | Not provided | Not provided | Not provided | Not provided | N/A | Structural | 2013 | Central Indian River Lagoon | Not provided | Not provided | Not provided | Wet Detention Effciency Calculation and TA | yes | 117.9182 | 842.6143
1356 | City of Sebastian | Central IRL | SEB | IR12-21 | 0.56 | 0.48 | 0.071497 | 10.158 | 1.5058 | 0.72627 | 0.10766 | 1200 | Residential, Medium Density-Two-five dwellingunits per acre | SEB-05 | Twin Ditches | 176.69 | City of Sebastian | N/A | Twin Ditches Stormwater Retrofit | Not provided. | Wet Detention Pond | Completed | 2007 | 209 | 106 | SEB | 177 | Not provided | Not provided | Not provided | Not provided | N/A | Structural | 2013 | Central Indian River Lagoon | Not provided | Not provided | Not provided | Wet Detention Effciency Calculation and TA | yes | 111.5892 | 289.3385
1357 | City of Sebastian | Central IRL | SEB | IR12-21 | 0.56 | 0.48 | 0.041517 | 10.158 | 1.5058 | 0.42173 | 0.062517 | 1210 | Fixed Single Family Units | SEB-05 | Twin Ditches | 176.69 | City of Sebastian | N/A | Twin Ditches Stormwater Retrofit | Not provided. | Wet Detention Pond | Completed | 2007 | 209 | 106 | SEB | 177 | Not provided | Not provided | Not provided | Not provided | N/A | Structural | 2013 | Central Indian River Lagoon | Not provided | Not provided | Not provided | Wet Detention Effciency Calculation and TA | yes | 64.8554 | 168.0128
1358 | City of Sebastian | Central IRL | SEB | IR12-21 | 0.56 | 0.48 | 0.2295 | 10.158 | 1.5058 | 2.3312 | 0.34558 | 1210 | Fixed Single Family Units | SEB-05 | Twin Ditches | 176.69 | City of Sebastian | N/A | Twin Ditches Stormwater Retrofit | Not provided. | Wet Detention Pond | Completed | 2007 | 209 | 106 | SEB | 177 | Not provided | Not provided | Not provided | Not provided | N/A | Structural | 2013 | Central Indian River Lagoon | Not provided | Not provided | Not provided | Wet Detention Effciency Calculation and TA | yes | 124.8072 | 928.7462
1359 | City of Sebastian | Central IRL | SEB | IR12-21 | 0.56 | 0.48 | 0.22015 | 10.158 | 1.5058 | 2.2363 | 0.33151 | 1210 | Fixed Single Family Units | SEB-05 | Twin Ditches | 176.69 | City of Sebastian | N/A | Twin Ditches Stormwater Retrofit | Not provided. | Wet Detention Pond | Completed | 2007 | 209 | 106 | SEB | 177 | Not provided | Not provided | Not provided | Not provided | N/A | Structural | 2013 | Central Indian River Lagoon | Not provided | Not provided | Not provided | Wet Detention Effciency Calculation and TA | yes | 123.0079 | 890.9301
1360 | City of Sebastian | Central IRL | SEB | IR12-21 | 0.56 | 0.48 | 0.034864 | 10.158 | 1.5058 | 0.35415 | 0.052498 | 1210 | Fixed Single Family Units | SEB-05 | Twin Ditches | 176.69 | City of Sebastian | N/A | Twin Ditches Stormwater Retrofit | Not provided. | Wet Detention Pond | Completed | 2007 | 209 | 106 | SEB | 177 | Not provided | Not provided | Not provided | Not provided | N/A | Structural | 2013 | Central Indian River Lagoon | Not provided | Not provided | Not provided | Wet Detention Effciency Calculation and TA | yes | 59.8408 | 141.0886
1361 | City of Sebastian | Central IRL | SEB | IR12-21 | 0.56 | 0.48 | 0.020234 | 10.158 | 1.5058 | 0.20554 | 0.030469 | 1210 | Fixed Single Family Units | SEB-05 | Twin Ditches | 176.69 | City of Sebastian | N/A | Twin Ditches Stormwater Retrofit | Not provided. | Wet Detention Pond | Completed | 2007 | 209 | 106 | SEB | 177 | Not provided | Not provided | Not provided | Not provided | N/A | Structural | 2013 | Central Indian River Lagoon | Not provided | Not provided | Not provided | Wet Detention Effciency Calculation and TA | yes | 80.3577 | 81.8838
1362 | City of Sebastian | Central IRL | SEB | IR12-21 | 0.56 | 0.48 | 0.024774 | 10.1808 | 1.5092 | 0.25222 | 0.037389 | 1200 | Residential, Medium Density-Two-five dwellingunits per acre | SEB-05 | Twin Ditches | 176.69 | City of Sebastian | N/A | Twin Ditches Stormwater Retrofit | Not provided. | Wet Detention Pond | Completed | 2007 | 209 | 106 | SEB | 177 | Not provided | Not provided | Not provided | Not provided | N/A | Structural | 2013 | Central Indian River Lagoon | Not provided | Not provided | Not provided | Wet Detention Effciency Calculation and TA | yes | 97.7157 | 100.2588
1363 | City of Sebastian | Central IRL | SEB | IR12-21 | 0.56 | 0.48 | 0.0047025 | 7.7059 | 1.0889 | 0.036237 | 0.0051204 | 1750 | Governmental | SEB-05 | Twin Ditches | 176.69 | City of Sebastian | N/A | Twin Ditches Stormwater Retrofit | Not provided. | Wet Detention Pond | Completed | 2007 | 209 | 106 | SEB | 177 | Not provided | Not provided | Not provided | Not provided | N/A | Structural | 2013 | Central Indian River Lagoon | Not provided | Not provided | Not provided | Wet Detention Effciency Calculation and TA | yes | 21.0771 | 19.0302
1364 | City of Sebastian | Central IRL | SEB | IR12-21 | 0.56 | 0.48 | 0.24503 | 10.1259 | 1.5011 | 2.4812 | 0.36782 | 1200 | Residential, Medium Density-Two-five dwellingunits per acre | SEB-05 | Twin Ditches | 176.69 | City of Sebastian | N/A | Twin Ditches Stormwater Retrofit | Not provided. | Wet Detention Pond | Completed | 2007 | 209 | 106 | SEB | 177 | Not provided | Not provided | Not provided | Not provided | N/A | Structural | 2013 | Central Indian River Lagoon | Not provided | Not provided | Not provided | Wet Detention Effciency Calculation and TA | yes | 150.8414 | 991.613
1365 | City of Sebastian | Central IRL | SEB | IR12-21 | 0.56 | 0.48 | 0.020755 | 10.1259 | 1.5011 | 0.21016 | 0.031156 | 1210 | Fixed Single Family Units | SEB-05 | Twin Ditches | 176.69 | City of Sebastian | N/A | Twin Ditches Stormwater Retrofit | Not provided. | Wet Detention Pond | Completed | 2007 | 209 | 106 | SEB | 177 | Not provided | Not provided | Not provided | Not provided | N/A | Structural | 2013 | Central Indian River Lagoon | Not provided | Not provided | Not provided | Wet Detention Effciency Calculation and TA | yes | 44.2692 | 83.9931
1366 | City of Sebastian | Central IRL | SEB | IR12-21 | 0.56 | 0.48 | 0.13469 | 10.1259 | 1.5011 | 1.3639 | 0.20219 | 1210 | Fixed Single Family Units | SEB-05 | Twin Ditches | 176.69 | City of Sebastian | N/A | Twin Ditches Stormwater Retrofit | Not provided. | Wet Detention Pond | Completed | 2007 | 209 | 106 | SEB | 177 | Not provided | Not provided | Not provided | Not provided | N/A | Structural | 2013 | Central Indian River Lagoon | Not provided | Not provided | Not provided | Wet Detention Effciency Calculation and TA | yes | 109.7729 | 545.0721
1367 | City of Sebastian | Central IRL | SEB | IR12-21 | 0.56 | 0.48 | 0.040498 | 10.1259 | 1.5011 | 0.41008 | 0.060792 | 1210 | Fixed Single Family Units | SEB-05 | Twin Ditches | 176.69 | City of Sebastian | N/A | Twin Ditches Stormwater Retrofit | Not provided. | Wet Detention Pond | Completed | 2007 | 209 | 106 | SEB | 177 | Not provided | Not provided | Not provided | Not provided | N/A | Structural | 2013 | Central Indian River Lagoon | Not provided | Not provided | Not provided | Wet Detention Effciency Calculation and TA | yes | 56.9097 | 163.8904
1368 | City of Sebastian | Central IRL | SEB | IR12-21 | 0.56 | 0.48 | 0.17679 | 10.1259 | 1.5011 | 1.7901 | 0.26538 | 1210 | Fixed Single Family Units | SEB-05 | Twin Ditches | 176.69 | City of Sebastian | N/A | Twin Ditches Stormwater Retrofit | Not provided. | Wet Detention Pond | Completed | 2007 | 209 | 106 | SEB | 177 | Not provided | Not provided | Not provided | Not provided | N/A | Structural | 2013 | Central Indian River Lagoon | Not provided | Not provided | Not provided | Wet Detention Effciency Calculation and TA | yes | 110.596 | 715.4315
1369 | City of Sebastian | Central IRL | SEB | IR12-21 | 0.56 | 0.48 | 0.02212 | 9.5603 | 1.3956 | 0.21147 | 0.03087 | 1200 | Residential, Medium Density-Two-five dwellingunits per acre | SEB-05 | Twin Ditches | 176.69 | City of Sebastian | N/A | Twin Ditches Stormwater Retrofit | Not provided. | Wet Detention Pond | Completed | 2007 | 209 | 106 | SEB | 177 | Not provided | Not provided | Not provided | Not provided | N/A | Structural | 2013 | Central Indian River Lagoon | Not provided | Not provided | Not provided | Wet Detention Effciency Calculation and TA | yes | 47.1835 | 89.5163
1370 | City of Sebastian | Central IRL | SEB | IR12-21 | 0.56 | 0.48 | 0.0066741 | 9.5603 | 1.3956 | 0.063806 | 0.0093142 | 1210 | Fixed Single Family Units | SEB-05 | Twin Ditches | 176.69 | City of Sebastian | N/A | Twin Ditches Stormwater Retrofit | Not provided. | Wet Detention Pond | Completed | 2007 | 209 | 106 | SEB | 177 | Not provided | Not provided | Not provided | Not provided | N/A | Structural | 2013 | Central Indian River Lagoon | Not provided | Not provided | Not provided | Wet Detention Effciency Calculation and TA | yes | 25.1035 | 27.009
1371 | City of Sebastian | Central IRL | SEB | IR12-21 | 0.56 | 0.48 | 0.055648 | 9.5603 | 1.3956 | 0.53202 | 0.077661 | 1210 | Fixed Single Family Units | SEB-05 | Twin Ditches | 176.69 | City of Sebastian | N/A | Twin Ditches Stormwater Retrofit | Not provided. | Wet Detention Pond | Completed | 2007 | 209 | 106 | SEB | 177 | Not provided | Not provided | Not provided | Not provided | N/A | Structural | 2013 | Central Indian River Lagoon | Not provided | Not provided | Not provided | Wet Detention Effciency Calculation and TA | yes | 71.2444 | 225.201
1372 | City of Sebastian | Central IRL | SEB | IR12-21 | 0.56 | 0.48 | 0.40514 | 9.5603 | 1.3956 | 3.8733 | 0.56541 | 1210 | Fixed Single Family Units | SEB-05 | Twin Ditches | 176.69 | City of Sebastian | N/A | Twin Ditches Stormwater Retrofit | Not provided. | Wet Detention Pond | Completed | 2007 | 209 | 106 | SEB | 177 | Not provided | Not provided | Not provided | Not provided | N/A | Structural | 2013 | Central Indian River Lagoon | Not provided | Not provided | Not provided | Wet Detention Effciency Calculation and TA | yes | 156.557 | 1639.5552
1373 | City of Sebastian | Central IRL | SEB | IR12-21 | 0.56 | 0.48 | 0.071078 | 9.5603 | 1.3956 | 0.67953 | 0.099195 | 1750 | Governmental | SEB-05 | Twin Ditches | 176.69 | City of Sebastian | N/A | Twin Ditches Stormwater Retrofit | Not provided. | Wet Detention Pond | Completed | 2007 | 209 | 106 | SEB | 177 | Not provided | Not provided | Not provided | Not provided | N/A | Structural | 2013 | Central Indian River Lagoon | Not provided | Not provided | Not provided | Wet Detention Effciency Calculation and TA | yes | 98.2499 | 287.6441
1374 | City of Sebastian | Central IRL | SEB | IR12-21 | 0.56 | 0.48 | 0.022336 | 10.1526 | 1.505 | 0.22677 | 0.033617 | 1200 | Residential, Medium Density-Two-five dwellingunits per acre | SEB-05 | Twin Ditches | 176.69 | City of Sebastian | N/A | Twin Ditches Stormwater Retrofit | Not provided. | Wet Detention Pond | Completed | 2007 | 209 | 106 | SEB | 177 | Not provided | Not provided | Not provided | Not provided | N/A | Structural | 2013 | Central Indian River Lagoon | Not provided | Not provided | Not provided | Wet Detention Effciency Calculation and TA | yes | 41.8089 | 90.3921
1375 | City of Sebastian | Central IRL | SEB | IR12-21 | 0.56 | 0.48 | 0.15206 | 10.1526 | 1.505 | 1.5439 | 0.22886 | 1200 | Residential, Medium Density-Two-five dwellingunits per acre | SEB-05 | Twin Ditches | 176.69 | City of Sebastian | N/A | Twin Ditches Stormwater Retrofit | Not provided. | Wet Detention Pond | Completed | 2007 | 209 | 106 | SEB | 177 | Not provided | Not provided | Not provided | Not provided | N/A | Structural | 2013 | Central Indian River Lagoon | Not provided | Not provided | Not provided | Wet Detention Effciency Calculation and TA | yes | 101.2904 | 615.3813
1376 | City of Sebastian | Central IRL | SEB | IR12-21 | 0.56 | 0.48 | 0.28953 | 10.1526 | 1.505 | 2.9394 | 0.43575 | 1200 | Residential, Medium Density-Two-five dwellingunits per acre | SEB-05 | Twin Ditches | 176.69 | City of Sebastian | N/A | Twin Ditches Stormwater Retrofit | Not provided. | Wet Detention Pond | Completed | 2007 | 209 | 106 | SEB | 177 | Not provided | Not provided | Not provided | Not provided | N/A | Structural | 2013 | Central Indian River Lagoon | Not provided | Not provided | Not provided | Wet Detention Effciency Calculation and TA | yes | 171.7444 | 1171.6686
1377 | City of Sebastian | Central IRL | SEB | IR12-21 | 0.56 | 0.48 | 0.15384 | 10.1526 | 1.505 | 1.5619 | 0.23153 | 1210 | Fixed Single Family Units | SEB-05 | Twin Ditches | 176.69 | City of Sebastian | N/A | Twin Ditches Stormwater Retrofit | Not provided. | Wet Detention Pond | Completed | 2007 | 209 | 106 | SEB | 177 | Not provided | Not provided | Not provided | Not provided | N/A | Structural | 2013 | Central Indian River Lagoon | Not provided | Not provided | Not provided | Wet Detention Effciency Calculation and TA | yes | 116.1616 | 622.558
1378 | City of Sebastian | Central IRL | SEB | IR12-21 | 0.56 | 0.48 | 0.24131 | 10.1745 | 1.5076 | 2.4552 | 0.3638 | 1200 | Residential, Medium Density-Two-five dwellingunits per acre | SEB-05 | Twin Ditches | 176.69 | City of Sebastian | N/A | Twin Ditches Stormwater Retrofit | Not provided. | Wet Detention Pond | Completed | 2007 | 209 | 106 | SEB | 177 | Not provided | Not provided | Not provided | Not provided | N/A | Structural | 2013 | Central Indian River Lagoon | Not provided | Not provided | Not provided | Wet Detention Effciency Calculation and TA | yes | 153.8022 | 976.5403
1379 | City of Sebastian | Central IRL | SEB | IR12-21 | 0.56 | 0.48 | 0.25552 | 10.1745 | 1.5076 | 2.5998 | 0.38522 | 1200 | Residential, Medium Density-Two-five dwellingunits per acre | SEB-05 | Twin Ditches | 176.69 | City of Sebastian | N/A | Twin Ditches Stormwater Retrofit | Not provided. | Wet Detention Pond | Completed | 2007 | 209 | 106 | SEB | 177 | Not provided | Not provided | Not provided | Not provided | N/A | Structural | 2013 | Central Indian River Lagoon | Not provided | Not provided | Not provided | Wet Detention Effciency Calculation and TA | yes | 226.6183 | 1034.0517
1380 | City of Sebastian | Central IRL | SEB | IR12-21 | 0.56 | 0.48 | 0.12094 | 10.1745 | 1.5076 | 1.2305 | 0.18232 | 1210 | Fixed Single Family Units | SEB-05 | Twin Ditches | 176.69 | City of Sebastian | N/A | Twin Ditches Stormwater Retrofit | Not provided. | Wet Detention Pond | Completed | 2007 | 209 | 106 | SEB | 177 | Not provided | Not provided | Not provided | Not provided | N/A | Structural | 2013 | Central Indian River Lagoon | Not provided | Not provided | Not provided | Wet Detention Effciency Calculation and TA | yes | 101.7959 | 489.4079
1381 | City of Sebastian | Central IRL | SEB | IR12-21 | 0.56 | 0.48 | 0.61776 | 10.1696 | 1.5075 | 6.2824 | 0.93129 | 1200 | Residential, Medium Density-Two-five dwellingunits per acre | SEB-05 | Twin Ditches | 176.69 | City of Sebastian | N/A | Twin Ditches Stormwater Retrofit | Not provided. | Wet Detention Pond | Completed | 2007 | 209 | 106 | SEB | 177 | Not provided | Not provided | Not provided | Not provided | N/A | Structural | 2013 | Central Indian River Lagoon | Not provided | Not provided | Not provided | Wet Detention Effciency Calculation and TA | yes | 200 | 2500
1382 | City of Sebastian | Central IRL | SEB | IR12-21 | 0.56 | 0.48 | 0.013675 | 10.2041 | 1.5126 | 0.13954 | 0.020684 | 1200 | Residential, Medium Density-Two-five dwellingunits per acre | SEB-05 | Twin Ditches | 176.69 | City of Sebastian | N/A | Twin Ditches Stormwater Retrofit | Not provided. | Wet Detention Pond | Completed | 2007 | 209 | 106 | SEB | 177 | Not provided | Not provided | Not provided | Not provided | N/A | Structural | 2013 | Central Indian River Lagoon | Not provided | Not provided | Not provided | Wet Detention Effciency Calculation and TA | yes | 62.2473 | 55.3391
1383 | City of Sebastian | Central IRL | SEB | IR12-21 | 0.56 | 0.48 | 0.26911 | 10.2041 | 1.5126 | 2.746 | 0.40704 | 1200 | Residential, Medium Density-Two-five dwellingunits per acre | SEB-05 | Twin Ditches | 176.69 | City of Sebastian | N/A | Twin Ditches Stormwater Retrofit | Not provided. | Wet Detention Pond | Completed | 2007 | 209 | 106 | SEB | 177 | Not provided | Not provided | Not provided | Not provided | N/A | Structural | 2013 | Central Indian River Lagoon | Not provided | Not provided | Not provided | Wet Detention Effciency Calculation and TA | yes | 143.5908 | 1089.0302
1384 | City of Sebastian | Central IRL | SEB | IR12-21 | 0.56 | 0.48 | 0.018419 | 10.2041 | 1.5126 | 0.18795 | 0.027861 | 1210 | Fixed Single Family Units | SEB-05 | Twin Ditches | 176.69 | City of Sebastian | N/A | Twin Ditches Stormwater Retrofit | Not provided. | Wet Detention Pond | Completed | 2007 | 209 | 106 | SEB | 177 | Not provided | Not provided | Not provided | Not provided | N/A | Structural | 2013 | Central Indian River Lagoon | Not provided | Not provided | Not provided | Wet Detention Effciency Calculation and TA | yes | 51.9056 | 74.5398
1385 | City of Sebastian | Central IRL | SEB | IR12-21 | 0.56 | 0.48 | 0.026333 | 10.2041 | 1.5126 | 0.26871 | 0.039832 | 1210 | Fixed Single Family Units | SEB-05 | Twin Ditches | 176.69 | City of Sebastian | N/A | Twin Ditches Stormwater Retrofit | Not provided. | Wet Detention Pond | Completed | 2007 | 209 | 106 | SEB | 177 | Not provided | Not provided | Not provided | Not provided | N/A | Structural | 2013 | Central Indian River Lagoon | Not provided | Not provided | Not provided | Wet Detention Effciency Calculation and TA | yes | 62.4839 | 106.5674
1386 | City of Sebastian | Central IRL | SEB | IR12-21 | 0.56 | 0.48 | 0.0041611 | 10.2041 | 1.5126 | 0.042461 | 0.0062941 | 1210 | Fixed Single Family Units | SEB-05 | Twin Ditches | 176.69 | City of Sebastian | N/A | Twin Ditches Stormwater Retrofit | Not provided. | Wet Detention Pond | Completed | 2007 | 209 | 106 | SEB | 177 | Not provided | Not provided | Not provided | Not provided | N/A | Structural | 2013 | Central Indian River Lagoon | Not provided | Not provided | Not provided | Wet Detention Effciency Calculation and TA | yes | 43.2902 | 16.8395
1387 | City of Sebastian | Central IRL | SEB | IR12-21 | 0.56 | 0.48 | 0.014083 | 8.508 | 1.1353 | 0.11982 | 0.015989 | 1210 | Fixed Single Family Units | SEB-05 | Twin Ditches | 176.69 | City of Sebastian | N/A | Twin Ditches Stormwater Retrofit | Not provided. | Wet Detention Pond | Completed | 2007 | 209 | 106 | SEB | 177 | Not provided | Not provided | Not provided | Not provided | N/A | Structural | 2013 | Central Indian River Lagoon | Not provided | Not provided | Not provided | Wet Detention Effciency Calculation and TA | yes | 36.469 | 56.9928
1388 | City of Sebastian | Central IRL | SEB | IR12-21 | 0.56 | 0.48 | 0.059624 | 8.508 | 1.1353 | 0.50728 | 0.067691 | 1750 | Governmental | SEB-05 | Twin Ditches | 176.69 | City of Sebastian | N/A | Twin Ditches Stormwater Retrofit | Not provided. | Wet Detention Pond | Completed | 2007 | 209 | 106 | SEB | 177 | Not provided | Not provided | Not provided | Not provided | N/A | Structural | 2013 | Central Indian River Lagoon | Not provided | Not provided | Not provided | Wet Detention Effciency Calculation and TA | yes | 77.1881 | 241.2884
1389 | City of Sebastian | Central IRL | SEB | IR12-21 | 0.56 | 0.48 | 2.1242e-07 | 8.508 | 1.1353 | 1.8073e-06 | 2.4117e-07 | 1750 | Governmental | SEB-05 | Twin Ditches | 176.69 | City of Sebastian | N/A | Twin Ditches Stormwater Retrofit | Not provided. | Wet Detention Pond | Completed | 2007 | 209 | 106 | SEB | 177 | Not provided | Not provided | Not provided | Not provided | N/A | Structural | 2013 | Central Indian River Lagoon | Not provided | Not provided | Not provided | Wet Detention Effciency Calculation and TA | yes | 1.3654 | 0.00085965
1390 | City of Sebastian | Central IRL | SEB | IR12-21 | 0.56 | 0.48 | 0.10256 | 9.803 | 1.4403 | 1.0054 | 0.14772 | 1200 | Residential, Medium Density-Two-five dwellingunits per acre | SEB-05 | Twin Ditches | 176.69 | City of Sebastian | N/A | Twin Ditches Stormwater Retrofit | Not provided. | Wet Detention Pond | Completed | 2007 | 209 | 106 | SEB | 177 | Not provided | Not provided | Not provided | Not provided | N/A | Structural | 2013 | Central Indian River Lagoon | Not provided | Not provided | Not provided | Wet Detention Effciency Calculation and TA | yes | 87.3496 | 415.0622
1391 | City of Sebastian | Central IRL | SEB | IR12-21 | 0.56 | 0.48 | 0.053474 | 9.803 | 1.4403 | 0.52421 | 0.07702 | 1200 | Residential, Medium Density-Two-five dwellingunits per acre | SEB-05 | Twin Ditches | 176.69 | City of Sebastian | N/A | Twin Ditches Stormwater Retrofit | Not provided. | Wet Detention Pond | Completed | 2007 | 209 | 106 | SEB | 177 | Not provided | Not provided | Not provided | Not provided | N/A | Structural | 2013 | Central Indian River Lagoon | Not provided | Not provided | Not provided | Wet Detention Effciency Calculation and TA | yes | 89.6025 | 216.4034
1392 | City of Sebastian | Central IRL | SEB | IR12-21 | 0.56 | 0.48 | 0.082424 | 9.803 | 1.4403 | 0.808 | 0.11872 | 1200 | Residential, Medium Density-Two-five dwellingunits per acre | SEB-05 | Twin Ditches | 176.69 | City of Sebastian | N/A | Twin Ditches Stormwater Retrofit | Not provided. | Wet Detention Pond | Completed | 2007 | 209 | 106 | SEB | 177 | Not provided | Not provided | Not provided | Not provided | N/A | Structural | 2013 | Central Indian River Lagoon | Not provided | Not provided | Not provided | Wet Detention Effciency Calculation and TA | yes | 80.7547 | 333.5562
1393 | City of Sebastian | Central IRL | SEB | IR12-21 | 0.56 | 0.48 | 0.3793 | 9.803 | 1.4403 | 3.7183 | 0.54631 | 1200 | Residential, Medium Density-Two-five dwellingunits per acre | SEB-05 | Twin Ditches | 176.69 | City of Sebastian | N/A | Twin Ditches Stormwater Retrofit | Not provided. | Wet Detention Pond | Completed | 2007 | 209 | 106 | SEB | 177 | Not provided | Not provided | Not provided | Not provided | N/A | Structural | 2013 | Central Indian River Lagoon | Not provided | Not provided | Not provided | Wet Detention Effciency Calculation and TA | yes | 200.786 | 1534.9783
1394 | City of Sebastian | Central IRL | SEB | IR12-21 | 0.56 | 0.48 | 0.32869 | 9.8159 | 1.4422 | 3.2264 | 0.47403 | 1200 | Residential, Medium Density-Two-five dwellingunits per acre | SEB-05 | Twin Ditches | 176.69 | City of Sebastian | N/A | Twin Ditches Stormwater Retrofit | Not provided. | Wet Detention Pond | Completed | 2007 | 209 | 106 | SEB | 177 | Not provided | Not provided | Not provided | Not provided | N/A | Structural | 2013 | Central Indian River Lagoon | Not provided | Not provided | Not provided | Wet Detention Effciency Calculation and TA | yes | 149.4328 | 1330.154
1395 | City of Sebastian | Central IRL | SEB | IR12-21 | 0.56 | 0.48 | 0.039358 | 9.8159 | 1.4422 | 0.38633 | 0.056761 | 1200 | Residential, Medium Density-Two-five dwellingunits per acre | SEB-05 | Twin Ditches | 176.69 | City of Sebastian | N/A | Twin Ditches Stormwater Retrofit | Not provided. | Wet Detention Pond | Completed | 2007 | 209 | 106 | SEB | 177 | Not provided | Not provided | Not provided | Not provided | N/A | Structural | 2013 | Central Indian River Lagoon | Not provided | Not provided | Not provided | Wet Detention Effciency Calculation and TA | yes | 67.9398 | 159.2746
1396 | City of Sebastian | Central IRL | SEB | IR12-21 | 0.56 | 0.48 | 0.24972 | 9.8159 | 1.4422 | 2.4512 | 0.36014 | 1200 | Residential, Medium Density-Two-five dwellingunits per acre | SEB-05 | Twin Ditches | 176.69 | City of Sebastian | N/A | Twin Ditches Stormwater Retrofit | Not provided. | Wet Detention Pond | Completed | 2007 | 209 | 106 | SEB | 177 | Not provided | Not provided | Not provided | Not provided | N/A | Structural | 2013 | Central Indian River Lagoon | Not provided | Not provided | Not provided | Wet Detention Effciency Calculation and TA | yes | 199.0564 | 1010.5714
1397 | City of Sebastian | Central IRL | SEB | IR12-21 | 0.56 | 0.48 | 0.45727 | 10.2041 | 1.5126 | 4.666 | 0.69166 | 1200 | Residential, Medium Density-Two-five dwellingunits per acre | SEB-05 | Twin Ditches | 176.69 | City of Sebastian | N/A | Twin Ditches Stormwater Retrofit | Not provided. | Wet Detention Pond | Completed | 2007 | 209 | 106 | SEB | 177 | Not provided | Not provided | Not provided | Not provided | N/A | Structural | 2013 | Central Indian River Lagoon | Not provided | Not provided | Not provided | Wet Detention Effciency Calculation and TA | yes | 174.035 | 1850.5035
1398 | City of Sebastian | Central IRL | SEB | IR12-21 | 0.56 | 0.48 | 0.16049 | 10.2041 | 1.5126 | 1.6377 | 0.24276 | 1200 | Residential, Medium Density-Two-five dwellingunits per acre | SEB-05 | Twin Ditches | 176.69 | City of Sebastian | N/A | Twin Ditches Stormwater Retrofit | Not provided. | Wet Detention Pond | Completed | 2007 | 209 | 106 | SEB | 177 | Not provided | Not provided | Not provided | Not provided | N/A | Structural | 2013 | Central Indian River Lagoon | Not provided | Not provided | Not provided | Wet Detention Effciency Calculation and TA | yes | 125.9946 | 649.4965
1399 | City of Sebastian | Central IRL | SEB | IR12-21 | 0.56 | 0.48 | 0.17098 | 9.4725 | 1.348 | 1.6196 | 0.23048 | 1200 | Residential, Medium Density-Two-five dwellingunits per acre | SEB-05 | Twin Ditches | 176.69 | City of Sebastian | N/A | Twin Ditches Stormwater Retrofit | Not provided. | Wet Detention Pond | Completed | 2007 | 209 | 106 | SEB | 177 | Not provided | Not provided | Not provided | Not provided | N/A | Structural | 2013 | Central Indian River Lagoon | Not provided | Not provided | Not provided | Wet Detention Effciency Calculation and TA | yes | 161.0773 | 691.9461
1400 | City of Sebastian | Central IRL | SEB | IR12-21 | 0.56 | 0.48 | 0.17935 | 9.4725 | 1.348 | 1.6989 | 0.24175 | 1210 | Fixed Single Family Units | SEB-05 | Twin Ditches | 176.69 | City of Sebastian | N/A | Twin Ditches Stormwater Retrofit | Not provided. | Wet Detention Pond | Completed | 2007 | 209 | 106 | SEB | 177 | Not provided | Not provided | Not provided | Not provided | N/A | Structural | 2013 | Central Indian River Lagoon | Not provided | Not provided | Not provided | Wet Detention Effciency Calculation and TA | yes | 111.1932 | 725.7979
1401 | City of Sebastian | Central IRL | SEB | IR12-21 | 0.56 | 0.48 | 0.0077418 | 9.4725 | 1.348 | 0.073334 | 0.010436 | 1210 | Fixed Single Family Units | SEB-05 | Twin Ditches | 176.69 | City of Sebastian | N/A | Twin Ditches Stormwater Retrofit | Not provided. | Wet Detention Pond | Completed | 2007 | 209 | 106 | SEB | 177 | Not provided | Not provided | Not provided | Not provided | N/A | Structural | 2013 | Central Indian River Lagoon | Not provided | Not provided | Not provided | Wet Detention Effciency Calculation and TA | yes | 24.8218 | 31.33
1402 | City of Sebastian | Central IRL | SEB | IR12-21 | 0.56 | 0.48 | 0.016974 | 9.4725 | 1.348 | 0.16079 | 0.022881 | 1750 | Governmental | SEB-05 | Twin Ditches | 176.69 | City of Sebastian | N/A | Twin Ditches Stormwater Retrofit | Not provided. | Wet Detention Pond | Completed | 2007 | 209 | 106 | SEB | 177 | Not provided | Not provided | Not provided | Not provided | N/A | Structural | 2013 | Central Indian River Lagoon | Not provided | Not provided | Not provided | Wet Detention Effciency Calculation and TA | yes | 36.6909 | 68.6932
1403 | City of Sebastian | Central IRL | SEB | IR12-21 | 0.56 | 0.48 | 0.10649 | 9.4725 | 1.348 | 1.0087 | 0.14354 | 1750 | Governmental | SEB-05 | Twin Ditches | 176.69 | City of Sebastian | N/A | Twin Ditches Stormwater Retrofit | Not provided. | Wet Detention Pond | Completed | 2007 | 209 | 106 | SEB | 177 | Not provided | Not provided | Not provided | Not provided | N/A | Structural | 2013 | Central Indian River Lagoon | Not provided | Not provided | Not provided | Wet Detention Effciency Calculation and TA | yes | 118.5175 | 430.9512
1404 | City of Sebastian | Central IRL | SEB | IR12-21 | 0.56 | 0.48 | 0.13253 | 10.1993 | 1.5119 | 1.3517 | 0.20037 | 1200 | Residential, Medium Density-Two-five dwellingunits per acre | SEB-05 | Twin Ditches | 176.69 | City of Sebastian | N/A | Twin Ditches Stormwater Retrofit | Not provided. | Wet Detention Pond | Completed | 2007 | 209 | 106 | SEB | 177 | Not provided | Not provided | Not provided | Not provided | N/A | Structural | 2013 | Central Indian River Lagoon | Not provided | Not provided | Not provided | Wet Detention Effciency Calculation and TA | yes | 170.1537 | 536.3218
1405 | City of Sebastian | Central IRL | SEB | IR12-21 | 0.56 | 0.48 | 0.48524 | 10.1993 | 1.5119 | 4.9491 | 0.73361 | 1200 | Residential, Medium Density-Two-five dwellingunits per acre | SEB-05 | Twin Ditches | 176.69 | City of Sebastian | N/A | Twin Ditches Stormwater Retrofit | Not provided. | Wet Detention Pond | Completed | 2007 | 209 | 106 | SEB | 177 | Not provided | Not provided | Not provided | Not provided | N/A | Structural | 2013 | Central Indian River Lagoon | Not provided | Not provided | Not provided | Wet Detention Effciency Calculation and TA | yes | 198.6248 | 1963.6782
1406 | City of Sebastian | Central IRL | SEB | IR12-21 | 0.56 | 0.48 | 0.010768 | 10.2041 | 1.5126 | 0.10988 | 0.016288 | 1200 | Residential, Medium Density-Two-five dwellingunits per acre | SEB-05 | Twin Ditches | 176.69 | City of Sebastian | N/A | Twin Ditches Stormwater Retrofit | Not provided. | Wet Detention Pond | Completed | 2007 | 209 | 106 | SEB | 177 | Not provided | Not provided | Not provided | Not provided | N/A | Structural | 2013 | Central Indian River Lagoon | Not provided | Not provided | Not provided | Wet Detention Effciency Calculation and TA | yes | 42.9079 | 43.5768
1407 | City of Sebastian | Central IRL | SEB | IR12-21 | 0.56 | 0.48 | 0.29945 | 10.2041 | 1.5126 | 3.0556 | 0.45294 | 1200 | Residential, Medium Density-Two-five dwellingunits per acre | SEB-05 | Twin Ditches | 176.69 | City of Sebastian | N/A | Twin Ditches Stormwater Retrofit | Not provided. | Wet Detention Pond | Completed | 2007 | 209 | 106 | SEB | 177 | Not provided | Not provided | Not provided | Not provided | N/A | Structural | 2013 | Central Indian River Lagoon | Not provided | Not provided | Not provided | Wet Detention Effciency Calculation and TA | yes | 200.0124 | 1211.811
1408 | City of Sebastian | Central IRL | SEB | IR12-21 | 0.56 | 0.48 | 0.010836 | 10.2041 | 1.5126 | 0.11057 | 0.01639 | 1210 | Fixed Single Family Units | SEB-05 | Twin Ditches | 176.69 | City of Sebastian | N/A | Twin Ditches Stormwater Retrofit | Not provided. | Wet Detention Pond | Completed | 2007 | 209 | 106 | SEB | 177 | Not provided | Not provided | Not provided | Not provided | N/A | Structural | 2013 | Central Indian River Lagoon | Not provided | Not provided | Not provided | Wet Detention Effciency Calculation and TA | yes | 36.6994 | 43.8503
1409 | City of Sebastian | Central IRL | SEB | IR12-21 | 0.56 | 0.48 | 0.00036227 | 10.2041 | 1.5126 | 0.0036967 | 0.00054797 | 1210 | Fixed Single Family Units | SEB-05 | Twin Ditches | 176.69 | City of Sebastian | N/A | Twin Ditches Stormwater Retrofit | Not provided. | Wet Detention Pond | Completed | 2007 | 209 | 106 | SEB | 177 | Not provided | Not provided | Not provided | Not provided | N/A | Structural | 2013 | Central Indian River Lagoon | Not provided | Not provided | Not provided | Wet Detention Effciency Calculation and TA | yes | 16.8052 | 1.4661
1410 | City of Sebastian | Central IRL | SEB | IR12-21 | 0.56 | 0.48 | 0.11057 | 10.2041 | 1.5126 | 1.1283 | 0.16725 | 1210 | Fixed Single Family Units | SEB-05 | Twin Ditches | 176.69 | City of Sebastian | N/A | Twin Ditches Stormwater Retrofit | Not provided. | Wet Detention Pond | Completed | 2007 | 209 | 106 | SEB | 177 | Not provided | Not provided | Not provided | Not provided | N/A | Structural | 2013 | Central Indian River Lagoon | Not provided | Not provided | Not provided | Wet Detention Effciency Calculation and TA | yes | 86.5732 | 447.4692
1411 | City of Sebastian | Central IRL | SEB | IR12-21 | 0.56 | 0.48 | 0.053614 | 10.1534 | 1.5051 | 0.54437 | 0.080697 | 1200 | Residential, Medium Density-Two-five dwellingunits per acre | SEB-05 | Twin Ditches | 176.69 | City of Sebastian | N/A | Twin Ditches Stormwater Retrofit | Not provided. | Wet Detention Pond | Completed | 2007 | 209 | 106 | SEB | 177 | Not provided | Not provided | Not provided | Not provided | N/A | Structural | 2013 | Central Indian River Lagoon | Not provided | Not provided | Not provided | Wet Detention Effciency Calculation and TA | yes | 61.5997 | 216.9691
1412 | City of Sebastian | Central IRL | SEB | IR12-21 | 0.56 | 0.48 | 0.014034 | 10.1534 | 1.5051 | 0.14249 | 0.021123 | 1200 | Residential, Medium Density-Two-five dwellingunits per acre | SEB-05 | Twin Ditches | 176.69 | City of Sebastian | N/A | Twin Ditches Stormwater Retrofit | Not provided. | Wet Detention Pond | Completed | 2007 | 209 | 106 | SEB | 177 | Not provided | Not provided | Not provided | Not provided | N/A | Structural | 2013 | Central Indian River Lagoon | Not provided | Not provided | Not provided | Wet Detention Effciency Calculation and TA | yes | 31.3644 | 56.7938
1413 | City of Sebastian | Central IRL | SEB | IR12-21 | 0.56 | 0.48 | 0.40664 | 10.1534 | 1.5051 | 4.1287 | 0.61205 | 1200 | Residential, Medium Density-Two-five dwellingunits per acre | SEB-05 | Twin Ditches | 176.69 | City of Sebastian | N/A | Twin Ditches Stormwater Retrofit | Not provided. | Wet Detention Pond | Completed | 2007 | 209 | 106 | SEB | 177 | Not provided | Not provided | Not provided | Not provided | N/A | Structural | 2013 | Central Indian River Lagoon | Not provided | Not provided | Not provided | Wet Detention Effciency Calculation and TA | yes | 208.7535 | 1645.5941
1414 | City of Sebastian | Central IRL | SEB | IR12-21 | 0.56 | 0.48 | 0.14348 | 10.1534 | 1.5051 | 1.4568 | 0.21596 | 1210 | Fixed Single Family Units | SEB-05 | Twin Ditches | 176.69 | City of Sebastian | N/A | Twin Ditches Stormwater Retrofit | Not provided. | Wet Detention Pond | Completed | 2007 | 209 | 106 | SEB | 177 | Not provided | Not provided | Not provided | Not provided | N/A | Structural | 2013 | Central Indian River Lagoon | Not provided | Not provided | Not provided | Wet Detention Effciency Calculation and TA | yes | 93.6722 | 580.643
1415 | City of Sebastian | Central IRL | SEB | IR12-21 | 0.56 | 0.48 | 0.013133 | 10.142 | 1.5035 | 0.1332 | 0.019745 | 1200 | Residential, Medium Density-Two-five dwellingunits per acre | SEB-05 | Twin Ditches | 176.69 | City of Sebastian | N/A | Twin Ditches Stormwater Retrofit | Not provided. | Wet Detention Pond | Completed | 2007 | 209 | 106 | SEB | 177 | Not provided | Not provided | Not provided | Not provided | N/A | Structural | 2013 | Central Indian River Lagoon | Not provided | Not provided | Not provided | Wet Detention Effciency Calculation and TA | yes | 35.2109 | 53.1479
1416 | City of Sebastian | Central IRL | SEB | IR12-21 | 0.56 | 0.48 | 0.15337 | 10.1703 | 1.5076 | 1.5598 | 0.23122 | 1200 | Residential, Medium Density-Two-five dwellingunits per acre | SEB-05 | Twin Ditches | 176.69 | City of Sebastian | N/A | Twin Ditches Stormwater Retrofit | Not provided. | Wet Detention Pond | Completed | 2007 | 209 | 106 | SEB | 177 | Not provided | Not provided | Not provided | Not provided | N/A | Structural | 2013 | Central Indian River Lagoon | Not provided | Not provided | Not provided | Wet Detention Effciency Calculation and TA | yes | 124.8416 | 620.6711
1417 | City of Sebastian | Central IRL | SEB | IR12-21 | 0.56 | 0.48 | 0.21459 | 10.1703 | 1.5076 | 2.1825 | 0.32352 | 1200 | Residential, Medium Density-Two-five dwellingunits per acre | SEB-05 | Twin Ditches | 176.69 | City of Sebastian | N/A | Twin Ditches Stormwater Retrofit | Not provided. | Wet Detention Pond | Completed | 2007 | 209 | 106 | SEB | 177 | Not provided | Not provided | Not provided | Not provided | N/A | Structural | 2013 | Central Indian River Lagoon | Not provided | Not provided | Not provided | Wet Detention Effciency Calculation and TA | yes | 174.759 | 868.4251
1418 | City of Sebastian | Central IRL | SEB | IR12-21 | 0.56 | 0.48 | 0.039869 | 10.1703 | 1.5076 | 0.40548 | 0.060108 | 1210 | Fixed Single Family Units | SEB-05 | Twin Ditches | 176.69 | City of Sebastian | N/A | Twin Ditches Stormwater Retrofit | Not provided. | Wet Detention Pond | Completed | 2007 | 209 | 106 | SEB | 177 | Not provided | Not provided | Not provided | Not provided | N/A | Structural | 2013 | Central Indian River Lagoon | Not provided | Not provided | Not provided | Wet Detention Effciency Calculation and TA | yes | 59.7976 | 161.3459
1419 | City of Sebastian | Central IRL | SEB | IR12-21 | 0.56 | 0.48 | 0.20993 | 10.1703 | 1.5076 | 2.135 | 0.31649 | 1210 | Fixed Single Family Units | SEB-05 | Twin Ditches | 176.69 | City of Sebastian | N/A | Twin Ditches Stormwater Retrofit | Not provided. | Wet Detention Pond | Completed | 2007 | 209 | 106 | SEB | 177 | Not provided | Not provided | Not provided | Not provided | N/A | Structural | 2013 | Central Indian River Lagoon | Not provided | Not provided | Not provided | Wet Detention Effciency Calculation and TA | yes | 120.7378 | 849.5579
1420 | City of Sebastian | Central IRL | SEB | IR12-21 | 0.56 | 0.48 | 0.22651 | 10.2063 | 1.5129 | 2.3118 | 0.34268 | 1200 | Residential, Medium Density-Two-five dwellingunits per acre | SEB-05 | Twin Ditches | 176.69 | City of Sebastian | N/A | Twin Ditches Stormwater Retrofit | Not provided. | Wet Detention Pond | Completed | 2007 | 209 | 106 | SEB | 177 | Not provided | Not provided | Not provided | Not provided | N/A | Structural | 2013 | Central Indian River Lagoon | Not provided | Not provided | Not provided | Wet Detention Effciency Calculation and TA | yes | 199.6048 | 916.6369
1421 | City of Sebastian | Central IRL | SEB | IR12-21 | 0.56 | 0.48 | 0.39126 | 10.2063 | 1.5129 | 3.9933 | 0.59193 | 1200 | Residential, Medium Density-Two-five dwellingunits per acre | SEB-05 | Twin Ditches | 176.69 | City of Sebastian | N/A | Twin Ditches Stormwater Retrofit | Not provided. | Wet Detention Pond | Completed | 2007 | 209 | 106 | SEB | 177 | Not provided | Not provided | Not provided | Not provided | N/A | Structural | 2013 | Central Indian River Lagoon | Not provided | Not provided | Not provided | Wet Detention Effciency Calculation and TA | yes | 162.4865 | 1583.3631
1422 | City of Sebastian | Central IRL | SEB | IR12-21 | 0.56 | 0.48 | 0.052227 | 8.4679 | 1.1438 | 0.44225 | 0.059738 | 1200 | Residential, Medium Density-Two-five dwellingunits per acre | SEB-05 | Twin Ditches | 176.69 | City of Sebastian | N/A | Twin Ditches Stormwater Retrofit | Not provided. | Wet Detention Pond | Completed | 2007 | 209 | 106 | SEB | 177 | Not provided | Not provided | Not provided | Not provided | N/A | Structural | 2013 | Central Indian River Lagoon | Not provided | Not provided | Not provided | Wet Detention Effciency Calculation and TA | yes | 66.2466 | 211.3555
1423 | City of Sebastian | Central IRL | SEB | IR12-21 | 0.56 | 0.48 | 0.0017458 | 8.4679 | 1.1438 | 0.014783 | 0.0019968 | 1750 | Governmental | SEB-05 | Twin Ditches | 176.69 | City of Sebastian | N/A | Twin Ditches Stormwater Retrofit | Not provided. | Wet Detention Pond | Completed | 2007 | 209 | 106 | SEB | 177 | Not provided | Not provided | Not provided | Not provided | N/A | Structural | 2013 | Central Indian River Lagoon | Not provided | Not provided | Not provided | Wet Detention Effciency Calculation and TA | yes | 12.8343 | 7.0648
1424 | City of Sebastian | Central IRL | SEB | IR12-21 | 0.56 | 0.48 | 0.097068 | 8.4679 | 1.1438 | 0.82196 | 0.11103 | 1750 | Governmental | SEB-05 | Twin Ditches | 176.69 | City of Sebastian | N/A | Twin Ditches Stormwater Retrofit | Not provided. | Wet Detention Pond | Completed | 2007 | 209 | 106 | SEB | 177 | Not provided | Not provided | Not provided | Not provided | N/A | Structural | 2013 | Central Indian River Lagoon | Not provided | Not provided | Not provided | Wet Detention Effciency Calculation and TA | yes | 107.1598 | 392.821
1425 | City of Sebastian | Central IRL | SEB | IR12-21 | 0.56 | 0.48 | 0.014419 | 8.4679 | 1.1438 | 0.1221 | 0.016493 | 1750 | Governmental | SEB-05 | Twin Ditches | 176.69 | City of Sebastian | N/A | Twin Ditches Stormwater Retrofit | Not provided. | Wet Detention Pond | Completed | 2007 | 209 | 106 | SEB | 177 | Not provided | Not provided | Not provided | Not provided | N/A | Structural | 2013 | Central Indian River Lagoon | Not provided | Not provided | Not provided | Wet Detention Effciency Calculation and TA | yes | 104.553 | 58.3513
1426 | City of Sebastian | Central IRL | SEB | IR12-21 | 0.56 | 0.48 | 0.28297 | 9.6349 | 1.4045 | 2.7263 | 0.39743 | 1200 | Residential, Medium Density-Two-five dwellingunits per acre | SEB-05 | Twin Ditches | 176.69 | City of Sebastian | N/A | Twin Ditches Stormwater Retrofit | Not provided. | Wet Detention Pond | Completed | 2007 | 209 | 106 | SEB | 177 | Not provided | Not provided | Not provided | Not provided | N/A | Structural | 2013 | Central Indian River Lagoon | Not provided | Not provided | Not provided | Wet Detention Effciency Calculation and TA | yes | 160.5851 | 1145.1209
1427 | City of Sebastian | Central IRL | SEB | IR12-21 | 0.56 | 0.48 | 0.19124 | 9.6349 | 1.4045 | 1.8426 | 0.2686 | 1210 | Fixed Single Family Units | SEB-05 | Twin Ditches | 176.69 | City of Sebastian | N/A | Twin Ditches Stormwater Retrofit | Not provided. | Wet Detention Pond | Completed | 2007 | 209 | 106 | SEB | 177 | Not provided | Not provided | Not provided | Not provided | N/A | Structural | 2013 | Central Indian River Lagoon | Not provided | Not provided | Not provided | Wet Detention Effciency Calculation and TA | yes | 109.2051 | 773.9283
1428 | City of Sebastian | Central IRL | SEB | IR12-21 | 0.56 | 0.48 | 0.059088 | 9.6349 | 1.4045 | 0.5693 | 0.082989 | 1210 | Fixed Single Family Units | SEB-05 | Twin Ditches | 176.69 | City of Sebastian | N/A | Twin Ditches Stormwater Retrofit | Not provided. | Wet Detention Pond | Completed | 2007 | 209 | 106 | SEB | 177 | Not provided | Not provided | Not provided | Not provided | N/A | Structural | 2013 | Central Indian River Lagoon | Not provided | Not provided | Not provided | Wet Detention Effciency Calculation and TA | yes | 72.9261 | 239.1191
1429 | City of Sebastian | Central IRL | SEB | IR12-21 | 0.56 | 0.48 | 0.062646 | 9.6349 | 1.4045 | 0.60358 | 0.087986 | 1720 | Religious | SEB-05 | Twin Ditches | 176.69 | City of Sebastian | N/A | Twin Ditches Stormwater Retrofit | Not provided. | Wet Detention Pond | Completed | 2007 | 209 | 106 | SEB | 177 | Not provided | Not provided | Not provided | Not provided | N/A | Structural | 2013 | Central Indian River Lagoon | Not provided | Not provided | Not provided | Wet Detention Effciency Calculation and TA | yes | 73.8375 | 253.5176
1430 | City of Sebastian | Central IRL | SEB | IR12-21 | 0.56 | 0.48 | 0.021823 | 9.6349 | 1.4045 | 0.21026 | 0.03065 | 1210 | Fixed Single Family Units | SEB-05 | Twin Ditches | 176.69 | City of Sebastian | N/A | Twin Ditches Stormwater Retrofit | Not provided. | Wet Detention Pond | Completed | 2007 | 209 | 106 | SEB | 177 | Not provided | Not provided | Not provided | Not provided | N/A | Structural | 2013 | Central Indian River Lagoon | Not provided | Not provided | Not provided | Wet Detention Effciency Calculation and TA | yes | 80.6968 | 88.3141
1431 | City of Sebastian | Central IRL | SEB | IR12-21 | 0.56 | 0.48 | 0.0573 | 10.1441 | 1.5038 | 0.58126 | 0.086167 | 1200 | Residential, Medium Density-Two-five dwellingunits per acre | SEB-05 | Twin Ditches | 176.69 | City of Sebastian | N/A | Twin Ditches Stormwater Retrofit | Not provided. | Wet Detention Pond | Completed | 2007 | 209 | 106 | SEB | 177 | Not provided | Not provided | Not provided | Not provided | N/A | Structural | 2013 | Central Indian River Lagoon | Not provided | Not provided | Not provided | Wet Detention Effciency Calculation and TA | yes | 73.5557 | 231.8854
1432 | City of Sebastian | Central IRL | SEB | IR12-21 | 0.56 | 0.48 | 0.054223 | 10.1441 | 1.5038 | 0.55004 | 0.081539 | 1210 | Fixed Single Family Units | SEB-05 | Twin Ditches | 176.69 | City of Sebastian | N/A | Twin Ditches Stormwater Retrofit | Not provided. | Wet Detention Pond | Completed | 2007 | 209 | 106 | SEB | 177 | Not provided | Not provided | Not provided | Not provided | N/A | Structural | 2013 | Central Indian River Lagoon | Not provided | Not provided | Not provided | Wet Detention Effciency Calculation and TA | yes | 88.3607 | 219.4307
1433 | City of Sebastian | Central IRL | SEB | IR12-21 | 0.56 | 0.48 | 0.36005 | 10.1441 | 1.5038 | 3.6524 | 0.54143 | 1210 | Fixed Single Family Units | SEB-05 | Twin Ditches | 176.69 | City of Sebastian | N/A | Twin Ditches Stormwater Retrofit | Not provided. | Wet Detention Pond | Completed | 2007 | 209 | 106 | SEB | 177 | Not provided | Not provided | Not provided | Not provided | N/A | Structural | 2013 | Central Indian River Lagoon | Not provided | Not provided | Not provided | Wet Detention Effciency Calculation and TA | yes | 153.3986 | 1457.062
1434 | City of Sebastian | Central IRL | SEB | IR12-21 | 0.56 | 0.48 | 0.089469 | 10.1441 | 1.5038 | 0.90758 | 0.13454 | 1210 | Fixed Single Family Units | SEB-05 | Twin Ditches | 176.69 | City of Sebastian | N/A | Twin Ditches Stormwater Retrofit | Not provided. | Wet Detention Pond | Completed | 2007 | 209 | 106 | SEB | 177 | Not provided | Not provided | Not provided | Not provided | N/A | Structural | 2013 | Central Indian River Lagoon | Not provided | Not provided | Not provided | Wet Detention Effciency Calculation and TA | yes | 91.9005 | 362.0675
1435 | City of Sebastian | Central IRL | SEB | IR12-21 | 0.56 | 0.48 | 0.43666 | 10.1703 | 1.5076 | 4.4409 | 0.65831 | 1200 | Residential, Medium Density-Two-five dwellingunits per acre | SEB-05 | Twin Ditches | 176.69 | City of Sebastian | N/A | Twin Ditches Stormwater Retrofit | Not provided. | Wet Detention Pond | Completed | 2007 | 209 | 106 | SEB | 177 | Not provided | Not provided | Not provided | Not provided | N/A | Structural | 2013 | Central Indian River Lagoon | Not provided | Not provided | Not provided | Wet Detention Effciency Calculation and TA | yes | 199.6083 | 1767.0845
1436 | City of Sebastian | Central IRL | SEB | IR12-21 | 0.56 | 0.48 | 0.18111 | 10.1703 | 1.5076 | 1.8419 | 0.27304 | 1210 | Fixed Single Family Units | SEB-05 | Twin Ditches | 176.69 | City of Sebastian | N/A | Twin Ditches Stormwater Retrofit | Not provided. | Wet Detention Pond | Completed | 2007 | 209 | 106 | SEB | 177 | Not provided | Not provided | Not provided | Not provided | N/A | Structural | 2013 | Central Indian River Lagoon | Not provided | Not provided | Not provided | Wet Detention Effciency Calculation and TA | yes | 113.0171 | 732.9155
1437 | City of Sebastian | Central IRL | SEB | IR12-21 | 0.56 | 0.48 | 0.18177 | 10.1116 | 1.4966 | 1.838 | 0.27204 | 1200 | Residential, Medium Density-Two-five dwellingunits per acre | SEB-05 | Twin Ditches | 176.69 | City of Sebastian | N/A | Twin Ditches Stormwater Retrofit | Not provided. | Wet Detention Pond | Completed | 2007 | 209 | 106 | SEB | 177 | Not provided | Not provided | Not provided | Not provided | N/A | Structural | 2013 | Central Indian River Lagoon | Not provided | Not provided | Not provided | Wet Detention Effciency Calculation and TA | yes | 129.3664 | 735.6116
1438 | City of Sebastian | Central IRL | SEB | IR12-21 | 0.56 | 0.48 | 0.1031 | 10.1116 | 1.4966 | 1.0425 | 0.1543 | 1210 | Fixed Single Family Units | SEB-05 | Twin Ditches | 176.69 | City of Sebastian | N/A | Twin Ditches Stormwater Retrofit | Not provided. | Wet Detention Pond | Completed | 2007 | 209 | 106 | SEB | 177 | Not provided | Not provided | Not provided | Not provided | N/A | Structural | 2013 | Central Indian River Lagoon | Not provided | Not provided | Not provided | Wet Detention Effciency Calculation and TA | yes | 89.2412 | 417.2502
1439 | City of Sebastian | Central IRL | SEB | IR12-21 | 0.56 | 0.48 | 0.32379 | 10.1116 | 1.4966 | 3.274 | 0.48458 | 1210 | Fixed Single Family Units | SEB-05 | Twin Ditches | 176.69 | City of Sebastian | N/A | Twin Ditches Stormwater Retrofit | Not provided. | Wet Detention Pond | Completed | 2007 | 209 | 106 | SEB | 177 | Not provided | Not provided | Not provided | Not provided | N/A | Structural | 2013 | Central Indian River Lagoon | Not provided | Not provided | Not provided | Wet Detention Effciency Calculation and TA | yes | 145.4099 | 1310.3315
1440 | City of Sebastian | Central IRL | SEB | IR12-21 | 0.56 | 0.48 | 0.0020729 | 10.1116 | 1.4966 | 0.02096 | 0.0031023 | 1210 | Fixed Single Family Units | SEB-05 | Twin Ditches | 176.69 | City of Sebastian | N/A | Twin Ditches Stormwater Retrofit | Not provided. | Wet Detention Pond | Completed | 2007 | 209 | 106 | SEB | 177 | Not provided | Not provided | Not provided | Not provided | N/A | Structural | 2013 | Central Indian River Lagoon | Not provided | Not provided | Not provided | Wet Detention Effciency Calculation and TA | yes | 13.9904 | 8.3888
1441 | City of Sebastian | Central IRL | SEB | IR12-21 | 0.56 | 0.48 | 0.0070222 | 10.1116 | 1.4966 | 0.071006 | 0.010509 | 1750 | Governmental | SEB-05 | Twin Ditches | 176.69 | City of Sebastian | N/A | Twin Ditches Stormwater Retrofit | Not provided. | Wet Detention Pond | Completed | 2007 | 209 | 106 | SEB | 177 | Not provided | Not provided | Not provided | Not provided | N/A | Structural | 2013 | Central Indian River Lagoon | Not provided | Not provided | Not provided | Wet Detention Effciency Calculation and TA | yes | 25.7519 | 28.4179
1442 | City of Sebastian | Central IRL | SEB | IR12-21 | 0.56 | 0.48 | 0.18067 | 10.158 | 1.5058 | 1.8353 | 0.27206 | 1200 | Residential, Medium Density-Two-five dwellingunits per acre | SEB-05 | Twin Ditches | 176.69 | City of Sebastian | N/A | Twin Ditches Stormwater Retrofit | Not provided. | Wet Detention Pond | Completed | 2007 | 209 | 106 | SEB | 177 | Not provided | Not provided | Not provided | Not provided | N/A | Structural | 2013 | Central Indian River Lagoon | Not provided | Not provided | Not provided | Wet Detention Effciency Calculation and TA | yes | 129.0881 | 731.1467
1443 | City of Sebastian | Central IRL | SEB | IR12-21 | 0.56 | 0.48 | 0.18426 | 10.158 | 1.5058 | 1.8717 | 0.27746 | 1210 | Fixed Single Family Units | SEB-05 | Twin Ditches | 176.69 | City of Sebastian | N/A | Twin Ditches Stormwater Retrofit | Not provided. | Wet Detention Pond | Completed | 2007 | 209 | 106 | SEB | 177 | Not provided | Not provided | Not provided | Not provided | N/A | Structural | 2013 | Central Indian River Lagoon | Not provided | Not provided | Not provided | Wet Detention Effciency Calculation and TA | yes | 112.6219 | 745.6769
1444 | City of Sebastian | Central IRL | SEB | IR12-21 | 0.56 | 0.48 | 0.037846 | 10.158 | 1.5058 | 0.38444 | 0.056989 | 1210 | Fixed Single Family Units | SEB-05 | Twin Ditches | 176.69 | City of Sebastian | N/A | Twin Ditches Stormwater Retrofit | Not provided. | Wet Detention Pond | Completed | 2007 | 209 | 106 | SEB | 177 | Not provided | Not provided | Not provided | Not provided | N/A | Structural | 2013 | Central Indian River Lagoon | Not provided | Not provided | Not provided | Wet Detention Effciency Calculation and TA | yes | 80.4237 | 153.156
1445 | City of Sebastian | Central IRL | SEB | IR12-21 | 0.56 | 0.48 | 0.21499 | 10.158 | 1.5058 | 2.1838 | 0.32373 | 1210 | Fixed Single Family Units | SEB-05 | Twin Ditches | 176.69 | City of Sebastian | N/A | Twin Ditches Stormwater Retrofit | Not provided. | Wet Detention Pond | Completed | 2007 | 209 | 106 | SEB | 177 | Not provided | Not provided | Not provided | Not provided | N/A | Structural | 2013 | Central Indian River Lagoon | Not provided | Not provided | Not provided | Wet Detention Effciency Calculation and TA | yes | 120.2393 | 870.0204
1446 | City of Sebastian | Central IRL | SEB | IR12-21 | 0.56 | 0.48 | 0.49243 | 10.181 | 1.5092 | 5.0135 | 0.74318 | 1200 | Residential, Medium Density-Two-five dwellingunits per acre | SEB-05 | Twin Ditches | 176.69 | City of Sebastian | N/A | Twin Ditches Stormwater Retrofit | Not provided. | Wet Detention Pond | Completed | 2007 | 209 | 106 | SEB | 177 | Not provided | Not provided | Not provided | Not provided | N/A | Structural | 2013 | Central Indian River Lagoon | Not provided | Not provided | Not provided | Wet Detention Effciency Calculation and TA | yes | 179.7272 | 1992.8122
1447 | City of Sebastian | Central IRL | SEB | IR12-21 | 0.56 | 0.48 | 0.12533 | 10.181 | 1.5092 | 1.276 | 0.18914 | 1200 | Residential, Medium Density-Two-five dwellingunits per acre | SEB-05 | Twin Ditches | 176.69 | City of Sebastian | N/A | Twin Ditches Stormwater Retrofit | Not provided. | Wet Detention Pond | Completed | 2007 | 209 | 106 | SEB | 177 | Not provided | Not provided | Not provided | Not provided | N/A | Structural | 2013 | Central Indian River Lagoon | Not provided | Not provided | Not provided | Wet Detention Effciency Calculation and TA | yes | 120.3023 | 507.1878
1448 | City of Sebastian | Central IRL | SEB | IR12-21 | 0.56 | 0.48 | 0.051677 | 8.9028 | 1.2632 | 0.46007 | 0.065277 | 1210 | Fixed Single Family Units | SEB-05 | Twin Ditches | 176.69 | City of Sebastian | N/A | Twin Ditches Stormwater Retrofit | Not provided. | Wet Detention Pond | Completed | 2007 | 209 | 106 | SEB | 177 | Not provided | Not provided | Not provided | Not provided | N/A | Structural | 2013 | Central Indian River Lagoon | Not provided | Not provided | Not provided | Wet Detention Effciency Calculation and TA | yes | 69.7917 | 209.1278
1449 | City of Sebastian | Central IRL | SEB | IR12-21 | 0.56 | 0.48 | 0.05334 | 8.9028 | 1.2632 | 0.47487 | 0.067378 | 1210 | Fixed Single Family Units | SEB-05 | Twin Ditches | 176.69 | City of Sebastian | N/A | Twin Ditches Stormwater Retrofit | Not provided. | Wet Detention Pond | Completed | 2007 | 209 | 106 | SEB | 177 | Not provided | Not provided | Not provided | Not provided | N/A | Structural | 2013 | Central Indian River Lagoon | Not provided | Not provided | Not provided | Wet Detention Effciency Calculation and TA | yes | 71.0316 | 215.859
1450 | City of Sebastian | Central IRL | SEB | IR12-21 | 0.56 | 0.48 | 0.16077 | 8.9028 | 1.2632 | 1.4313 | 0.20309 | 1210 | Fixed Single Family Units | SEB-05 | Twin Ditches | 176.69 | City of Sebastian | N/A | Twin Ditches Stormwater Retrofit | Not provided. | Wet Detention Pond | Completed | 2007 | 209 | 106 | SEB | 177 | Not provided | Not provided | Not provided | Not provided | N/A | Structural | 2013 | Central Indian River Lagoon | Not provided | Not provided | Not provided | Wet Detention Effciency Calculation and TA | yes | 100.0661 | 650.6239
1451 | City of Sebastian | Central IRL | SEB | IR12-21 | 0.56 | 0.48 | 0.13056 | 8.9028 | 1.2632 | 1.1624 | 0.16493 | 1750 | Governmental | SEB-05 | Twin Ditches | 176.69 | City of Sebastian | N/A | Twin Ditches Stormwater Retrofit | Not provided. | Wet Detention Pond | Completed | 2007 | 209 | 106 | SEB | 177 | Not provided | Not provided | Not provided | Not provided | N/A | Structural | 2013 | Central Indian River Lagoon | Not provided | Not provided | Not provided | Wet Detention Effciency Calculation and TA | yes | 148.0618 | 528.3672
1452 | City of Sebastian | Central IRL | SEB | IR12-21 | 0.56 | 0.48 | 0.029782 | 10.1646 | 1.5068 | 0.30272 | 0.044875 | 1200 | Residential, Medium Density-Two-five dwellingunits per acre | SEB-05 | Twin Ditches | 176.69 | City of Sebastian | N/A | Twin Ditches Stormwater Retrofit | Not provided. | Wet Detention Pond | Completed | 2007 | 209 | 106 | SEB | 177 | Not provided | Not provided | Not provided | Not provided | N/A | Structural | 2013 | Central Indian River Lagoon | Not provided | Not provided | Not provided | Wet Detention Effciency Calculation and TA | yes | 47.6218 | 120.5238
1453 | City of Sebastian | Central IRL | SEB | IR12-21 | 0.56 | 0.48 | 0.014312 | 10.1646 | 1.5068 | 0.14548 | 0.021565 | 1200 | Residential, Medium Density-Two-five dwellingunits per acre | SEB-05 | Twin Ditches | 176.69 | City of Sebastian | N/A | Twin Ditches Stormwater Retrofit | Not provided. | Wet Detention Pond | Completed | 2007 | 209 | 106 | SEB | 177 | Not provided | Not provided | Not provided | Not provided | N/A | Structural | 2013 | Central Indian River Lagoon | Not provided | Not provided | Not provided | Wet Detention Effciency Calculation and TA | yes | 30.906 | 57.9188
1454 | City of Sebastian | Central IRL | SEB | IR12-21 | 0.56 | 0.48 | 0.23315 | 10.1646 | 1.5068 | 2.3699 | 0.35131 | 1200 | Residential, Medium Density-Two-five dwellingunits per acre | SEB-05 | Twin Ditches | 176.69 | City of Sebastian | N/A | Twin Ditches Stormwater Retrofit | Not provided. | Wet Detention Pond | Completed | 2007 | 209 | 106 | SEB | 177 | Not provided | Not provided | Not provided | Not provided | N/A | Structural | 2013 | Central Indian River Lagoon | Not provided | Not provided | Not provided | Wet Detention Effciency Calculation and TA | yes | 144.7348 | 943.5406
1455 | City of Sebastian | Central IRL | SEB | IR12-21 | 0.56 | 0.48 | 0.058449 | 10.1646 | 1.5068 | 0.59412 | 0.088071 | 1210 | Fixed Single Family Units | SEB-05 | Twin Ditches | 176.69 | City of Sebastian | N/A | Twin Ditches Stormwater Retrofit | Not provided. | Wet Detention Pond | Completed | 2007 | 209 | 106 | SEB | 177 | Not provided | Not provided | Not provided | Not provided | N/A | Structural | 2013 | Central Indian River Lagoon | Not provided | Not provided | Not provided | Wet Detention Effciency Calculation and TA | yes | 72.9907 | 236.5356
1456 | City of Sebastian | Central IRL | SEB | IR12-21 | 0.56 | 0.48 | 0.16706 | 10.1646 | 1.5068 | 1.6981 | 0.25173 | 1210 | Fixed Single Family Units | SEB-05 | Twin Ditches | 176.69 | City of Sebastian | N/A | Twin Ditches Stormwater Retrofit | Not provided. | Wet Detention Pond | Completed | 2007 | 209 | 106 | SEB | 177 | Not provided | Not provided | Not provided | Not provided | N/A | Structural | 2013 | Central Indian River Lagoon | Not provided | Not provided | Not provided | Wet Detention Effciency Calculation and TA | yes | 104.2145 | 676.0823
1457 | City of Sebastian | Central IRL | SEB | IR12-21 | 0.56 | 0.48 | 0.115 | 10.1646 | 1.5068 | 1.169 | 0.17329 | 1210 | Fixed Single Family Units | SEB-05 | Twin Ditches | 176.69 | City of Sebastian | N/A | Twin Ditches Stormwater Retrofit | Not provided. | Wet Detention Pond | Completed | 2007 | 209 | 106 | SEB | 177 | Not provided | Not provided | Not provided | Not provided | N/A | Structural | 2013 | Central Indian River Lagoon | Not provided | Not provided | Not provided | Wet Detention Effciency Calculation and TA | yes | 88.5966 | 465.3989
1458 | City of Sebastian | Central IRL | SEB | IR12-21 | 0.56 | 0.48 | 0.16024 | 10.1676 | 1.5072 | 1.6292 | 0.24151 | 1200 | Residential, Medium Density-Two-five dwellingunits per acre | SEB-05 | Twin Ditches | 176.69 | City of Sebastian | N/A | Twin Ditches Stormwater Retrofit | Not provided. | Wet Detention Pond | Completed | 2007 | 209 | 106 | SEB | 177 | Not provided | Not provided | Not provided | Not provided | N/A | Structural | 2013 | Central Indian River Lagoon | Not provided | Not provided | Not provided | Wet Detention Effciency Calculation and TA | yes | 101.7949 | 648.4549
1459 | City of Sebastian | Central IRL | SEB | IR12-21 | 0.56 | 0.48 | 0.18795 | 10.1676 | 1.5072 | 1.9111 | 0.28329 | 1200 | Residential, Medium Density-Two-five dwellingunits per acre | SEB-05 | Twin Ditches | 176.69 | City of Sebastian | N/A | Twin Ditches Stormwater Retrofit | Not provided. | Wet Detention Pond | Completed | 2007 | 209 | 106 | SEB | 177 | Not provided | Not provided | Not provided | Not provided | N/A | Structural | 2013 | Central Indian River Lagoon | Not provided | Not provided | Not provided | Wet Detention Effciency Calculation and TA | yes | 130.4546 | 760.6245
1460 | City of Sebastian | Central IRL | SEB | IR12-21 | 0.56 | 0.48 | 0.045216 | 10.1676 | 1.5072 | 0.45974 | 0.068151 | 1210 | Fixed Single Family Units | SEB-05 | Twin Ditches | 176.69 | City of Sebastian | N/A | Twin Ditches Stormwater Retrofit | Not provided. | Wet Detention Pond | Completed | 2007 | 209 | 106 | SEB | 177 | Not provided | Not provided | Not provided | Not provided | N/A | Structural | 2013 | Central Indian River Lagoon | Not provided | Not provided | Not provided | Wet Detention Effciency Calculation and TA | yes | 61.114 | 182.9835
1461 | City of Sebastian | Central IRL | SEB | IR12-21 | 0.56 | 0.48 | 0.15693 | 10.1676 | 1.5072 | 1.5956 | 0.23652 | 1210 | Fixed Single Family Units | SEB-05 | Twin Ditches | 176.69 | City of Sebastian | N/A | Twin Ditches Stormwater Retrofit | Not provided. | Wet Detention Pond | Completed | 2007 | 209 | 106 | SEB | 177 | Not provided | Not provided | Not provided | Not provided | N/A | Structural | 2013 | Central Indian River Lagoon | Not provided | Not provided | Not provided | Wet Detention Effciency Calculation and TA | yes | 100.8584 | 635.0569
1462 | City of Sebastian | Central IRL | SEB | IR12-21 | 0.56 | 0.48 | 0.0071498 | 10.1676 | 1.5072 | 0.072697 | 0.010776 | 1210 | Fixed Single Family Units | SEB-05 | Twin Ditches | 176.69 | City of Sebastian | N/A | Twin Ditches Stormwater Retrofit | Not provided. | Wet Detention Pond | Completed | 2007 | 209 | 106 | SEB | 177 | Not provided | Not provided | Not provided | Not provided | N/A | Structural | 2013 | Central Indian River Lagoon | Not provided | Not provided | Not provided | Wet Detention Effciency Calculation and TA | yes | 24.5404 | 28.9343
1463 | City of Sebastian | Central IRL | SEB | IR12-21 | 0.56 | 0.48 | 0.052829 | 10.1676 | 1.5072 | 0.53714 | 0.079625 | 1210 | Fixed Single Family Units | SEB-05 | Twin Ditches | 176.69 | City of Sebastian | N/A | Twin Ditches Stormwater Retrofit | Not provided. | Wet Detention Pond | Completed | 2007 | 209 | 106 | SEB | 177 | Not provided | Not provided | Not provided | Not provided | N/A | Structural | 2013 | Central Indian River Lagoon | Not provided | Not provided | Not provided | Wet Detention Effciency Calculation and TA | yes | 66.3847 | 213.7894
1464 | City of Sebastian | Central IRL | SEB | IR12-21 | 0.56 | 0.48 | 0.0010701 | 10.1676 | 1.5072 | 0.010881 | 0.0016129 | 1210 | Fixed Single Family Units | SEB-05 | Twin Ditches | 176.69 | City of Sebastian | N/A | Twin Ditches Stormwater Retrofit | Not provided. | Wet Detention Pond | Completed | 2007 | 209 | 106 | SEB | 177 | Not provided | Not provided | Not provided | Not provided | N/A | Structural | 2013 | Central Indian River Lagoon | Not provided | Not provided | Not provided | Wet Detention Effciency Calculation and TA | yes | 36.0408 | 4.3306
1465 | City of Sebastian | Central IRL | SEB | IR12-21 | 0.56 | 0.48 | 0.0063817 | 10.1676 | 1.5072 | 0.064887 | 0.0096187 | 1210 | Fixed Single Family Units | SEB-05 | Twin Ditches | 176.69 | City of Sebastian | N/A | Twin Ditches Stormwater Retrofit | Not provided. | Wet Detention Pond | Completed | 2007 | 209 | 106 | SEB | 177 | Not provided | Not provided | Not provided | Not provided | N/A | Structural | 2013 | Central Indian River Lagoon | Not provided | Not provided | Not provided | Wet Detention Effciency Calculation and TA | yes | 53.3676 | 25.8258
1466 | City of Sebastian | Central IRL | SEB | IR12-21 | 0.56 | 0.48 | 3.937e-05 | 7.92 | 1.0916 | 0.00031181 | 4.2977e-05 | 1210 | Fixed Single Family Units | SEB-05 | Twin Ditches | 176.69 | City of Sebastian | N/A | Twin Ditches Stormwater Retrofit | Not provided. | Wet Detention Pond | Completed | 2007 | 209 | 106 | SEB | 177 | Not provided | Not provided | Not provided | Not provided | N/A | Structural | 2013 | Central Indian River Lagoon | Not provided | Not provided | Not provided | Wet Detention Effciency Calculation and TA | yes | 3.8438 | 0.15932
1467 | City of Sebastian | Central IRL | SEB | IR12-21 | 0.56 | 0.48 | 0.12757 | 7.92 | 1.0916 | 1.0104 | 0.13926 | 1210 | Fixed Single Family Units | SEB-05 | Twin Ditches | 176.69 | City of Sebastian | N/A | Twin Ditches Stormwater Retrofit | Not provided. | Wet Detention Pond | Completed | 2007 | 209 | 106 | SEB | 177 | Not provided | Not provided | Not provided | Not provided | N/A | Structural | 2013 | Central Indian River Lagoon | Not provided | Not provided | Not provided | Wet Detention Effciency Calculation and TA | yes | 113.7036 | 516.2691
1468 | City of Sebastian | Central IRL | SEB | IR12-21 | 0.56 | 0.48 | 0.046696 | 7.92 | 1.0916 | 0.36983 | 0.050975 | 1750 | Governmental | SEB-05 | Twin Ditches | 176.69 | City of Sebastian | N/A | Twin Ditches Stormwater Retrofit | Not provided. | Wet Detention Pond | Completed | 2007 | 209 | 106 | SEB | 177 | Not provided | Not provided | Not provided | Not provided | N/A | Structural | 2013 | Central Indian River Lagoon | Not provided | Not provided | Not provided | Wet Detention Effciency Calculation and TA | yes | 105.4554 | 188.9703
1469 | City of Sebastian | Central IRL | SEB | IR12-21 | 0.56 | 0.48 | 0.10946 | 10.1538 | 1.5052 | 1.1114 | 0.16476 | 1200 | Residential, Medium Density-Two-five dwellingunits per acre | SEB-05 | Twin Ditches | 176.69 | City of Sebastian | N/A | Twin Ditches Stormwater Retrofit | Not provided. | Wet Detention Pond | Completed | 2007 | 209 | 106 | SEB | 177 | Not provided | Not provided | Not provided | Not provided | N/A | Structural | 2013 | Central Indian River Lagoon | Not provided | Not provided | Not provided | Wet Detention Effciency Calculation and TA | yes | 98.4031 | 442.9643
1470 | City of Sebastian | Central IRL | SEB | IR12-21 | 0.56 | 0.48 | 0.16221 | 10.1538 | 1.5052 | 1.647 | 0.24416 | 1200 | Residential, Medium Density-Two-five dwellingunits per acre | SEB-05 | Twin Ditches | 176.69 | City of Sebastian | N/A | Twin Ditches Stormwater Retrofit | Not provided. | Wet Detention Pond | Completed | 2007 | 209 | 106 | SEB | 177 | Not provided | Not provided | Not provided | Not provided | N/A | Structural | 2013 | Central Indian River Lagoon | Not provided | Not provided | Not provided | Wet Detention Effciency Calculation and TA | yes | 126.2721 | 656.4343
1471 | City of Sebastian | Central IRL | SEB | IR12-21 | 0.56 | 0.48 | 0.29304 | 10.1538 | 1.5052 | 2.9754 | 0.44108 | 1210 | Fixed Single Family Units | SEB-05 | Twin Ditches | 176.69 | City of Sebastian | N/A | Twin Ditches Stormwater Retrofit | Not provided. | Wet Detention Pond | Completed | 2007 | 209 | 106 | SEB | 177 | Not provided | Not provided | Not provided | Not provided | N/A | Structural | 2013 | Central Indian River Lagoon | Not provided | Not provided | Not provided | Wet Detention Effciency Calculation and TA | yes | 138.0592 | 1185.879
1472 | City of Sebastian | Central IRL | SEB | IR12-21 | 0.56 | 0.48 | 0.053059 | 10.1538 | 1.5052 | 0.53875 | 0.079864 | 1210 | Fixed Single Family Units | SEB-05 | Twin Ditches | 176.69 | City of Sebastian | N/A | Twin Ditches Stormwater Retrofit | Not provided. | Wet Detention Pond | Completed | 2007 | 209 | 106 | SEB | 177 | Not provided | Not provided | Not provided | Not provided | N/A | Structural | 2013 | Central Indian River Lagoon | Not provided | Not provided | Not provided | Wet Detention Effciency Calculation and TA | yes | 84.4906 | 214.7224
1473 | City of Sebastian | Central IRL | SEB | IR12-21 | 0.56 | 0.48 | 0.35912 | 10.1366 | 1.5027 | 3.6403 | 0.53965 | 1200 | Residential, Medium Density-Two-five dwellingunits per acre | SEB-05 | Twin Ditches | 176.69 | City of Sebastian | N/A | Twin Ditches Stormwater Retrofit | Not provided. | Wet Detention Pond | Completed | 2007 | 209 | 106 | SEB | 177 | Not provided | Not provided | Not provided | Not provided | N/A | Structural | 2013 | Central Indian River Lagoon | Not provided | Not provided | Not provided | Wet Detention Effciency Calculation and TA | yes | 200.9483 | 1453.3151
1474 | City of Sebastian | Central IRL | SEB | IR12-21 | 0.56 | 0.48 | 0.00078988 | 10.1366 | 1.5027 | 0.0080067 | 0.0011869 | 1210 | Fixed Single Family Units | SEB-05 | Twin Ditches | 176.69 | City of Sebastian | N/A | Twin Ditches Stormwater Retrofit | Not provided. | Wet Detention Pond | Completed | 2007 | 209 | 106 | SEB | 177 | Not provided | Not provided | Not provided | Not provided | N/A | Structural | 2013 | Central Indian River Lagoon | Not provided | Not provided | Not provided | Wet Detention Effciency Calculation and TA | yes | 8.5835 | 3.1965
1475 | City of Sebastian | Central IRL | SEB | IR12-21 | 0.56 | 0.48 | 0.045265 | 10.1366 | 1.5027 | 0.45884 | 0.068019 | 1210 | Fixed Single Family Units | SEB-05 | Twin Ditches | 176.69 | City of Sebastian | N/A | Twin Ditches Stormwater Retrofit | Not provided. | Wet Detention Pond | Completed | 2007 | 209 | 106 | SEB | 177 | Not provided | Not provided | Not provided | Not provided | N/A | Structural | 2013 | Central Indian River Lagoon | Not provided | Not provided | Not provided | Wet Detention Effciency Calculation and TA | yes | 62.4942 | 183.1823
1476 | City of Sebastian | Central IRL | SEB | IR12-21 | 0.56 | 0.48 | 0.0017986 | 10.1366 | 1.5027 | 0.018232 | 0.0027028 | 1210 | Fixed Single Family Units | SEB-05 | Twin Ditches | 176.69 | City of Sebastian | N/A | Twin Ditches Stormwater Retrofit | Not provided. | Wet Detention Pond | Completed | 2007 | 209 | 106 | SEB | 177 | Not provided | Not provided | Not provided | Not provided | N/A | Structural | 2013 | Central Indian River Lagoon | Not provided | Not provided | Not provided | Wet Detention Effciency Calculation and TA | yes | 13.0205 | 7.2788
1477 | City of Sebastian | Central IRL | SEB | IR12-21 | 0.56 | 0.48 | 0.037112 | 10.1366 | 1.5027 | 0.37619 | 0.055767 | 1210 | Fixed Single Family Units | SEB-05 | Twin Ditches | 176.69 | City of Sebastian | N/A | Twin Ditches Stormwater Retrofit | Not provided. | Wet Detention Pond | Completed | 2007 | 209 | 106 | SEB | 177 | Not provided | Not provided | Not provided | Not provided | N/A | Structural | 2013 | Central Indian River Lagoon | Not provided | Not provided | Not provided | Wet Detention Effciency Calculation and TA | yes | 56.5683 | 150.1867
1478 | City of Sebastian | Central IRL | SEB | IR12-21 | 0.56 | 0.48 | 0.17368 | 10.1366 | 1.5027 | 1.7605 | 0.26098 | 1210 | Fixed Single Family Units | SEB-05 | Twin Ditches | 176.69 | City of Sebastian | N/A | Twin Ditches Stormwater Retrofit | Not provided. | Wet Detention Pond | Completed | 2007 | 209 | 106 | SEB | 177 | Not provided | Not provided | Not provided | Not provided | N/A | Structural | 2013 | Central Indian River Lagoon | Not provided | Not provided | Not provided | Wet Detention Effciency Calculation and TA | yes | 106.835 | 702.8405
1479 | City of Sebastian | Central IRL | SEB | IR12-21 | 0.56 | 0.48 | 0.0019452 | 10.0023 | 1.4775 | 0.019457 | 0.0028742 | 1200 | Residential, Medium Density-Two-five dwellingunits per acre | SEB-05 | Twin Ditches | 176.69 | City of Sebastian | N/A | Twin Ditches Stormwater Retrofit | Not provided. | Wet Detention Pond | Completed | 2007 | 209 | 106 | SEB | 177 | Not provided | Not provided | Not provided | Not provided | N/A | Structural | 2013 | Central Indian River Lagoon | Not provided | Not provided | Not provided | Wet Detention Effciency Calculation and TA | yes | 24.1894 | 7.872
1480 | City of Sebastian | Central IRL | SEB | IR12-21 | 0.56 | 0.48 | 0.16585 | 10.0023 | 1.4775 | 1.6589 | 0.24506 | 1200 | Residential, Medium Density-Two-five dwellingunits per acre | SEB-05 | Twin Ditches | 176.69 | City of Sebastian | N/A | Twin Ditches Stormwater Retrofit | Not provided. | Wet Detention Pond | Completed | 2007 | 209 | 106 | SEB | 177 | Not provided | Not provided | Not provided | Not provided | N/A | Structural | 2013 | Central Indian River Lagoon | Not provided | Not provided | Not provided | Wet Detention Effciency Calculation and TA | yes | 152.7991 | 671.1851
1481 | City of Sebastian | Central IRL | SEB | IR12-21 | 0.56 | 0.48 | 0.009322 | 10.0023 | 1.4775 | 0.093242 | 0.013774 | 1210 | Fixed Single Family Units | SEB-05 | Twin Ditches | 176.69 | City of Sebastian | N/A | Twin Ditches Stormwater Retrofit | Not provided. | Wet Detention Pond | Completed | 2007 | 209 | 106 | SEB | 177 | Not provided | Not provided | Not provided | Not provided | N/A | Structural | 2013 | Central Indian River Lagoon | Not provided | Not provided | Not provided | Wet Detention Effciency Calculation and TA | yes | 66.7567 | 37.7249
1482 | City of Sebastian | Central IRL | SEB | IR12-21 | 0.56 | 0.48 | 0.0024726 | 10.0023 | 1.4775 | 0.024732 | 0.0036534 | 1210 | Fixed Single Family Units | SEB-05 | Twin Ditches | 176.69 | City of Sebastian | N/A | Twin Ditches Stormwater Retrofit | Not provided. | Wet Detention Pond | Completed | 2007 | 209 | 106 | SEB | 177 | Not provided | Not provided | Not provided | Not provided | N/A | Structural | 2013 | Central Indian River Lagoon | Not provided | Not provided | Not provided | Wet Detention Effciency Calculation and TA | yes | 15.8844 | 10.0064
1483 | City of Sebastian | Central IRL | SEB | IR12-21 | 0.56 | 0.48 | 0.43817 | 10.0023 | 1.4775 | 4.3827 | 0.64742 | 1210 | Fixed Single Family Units | SEB-05 | Twin Ditches | 176.69 | City of Sebastian | N/A | Twin Ditches Stormwater Retrofit | Not provided. | Wet Detention Pond | Completed | 2007 | 209 | 106 | SEB | 177 | Not provided | Not provided | Not provided | Not provided | N/A | Structural | 2013 | Central Indian River Lagoon | Not provided | Not provided | Not provided | Wet Detention Effciency Calculation and TA | yes | 167.8389 | 1773.2115
1484 | City of Sebastian | Central IRL | SEB | IR12-21 | 0.56 | 0.48 | 0.16527 | 10.0055 | 1.4725 | 1.6536 | 0.24335 | 1200 | Residential, Medium Density-Two-five dwellingunits per acre | SEB-05 | Twin Ditches | 176.69 | City of Sebastian | N/A | Twin Ditches Stormwater Retrofit | Not provided. | Wet Detention Pond | Completed | 2007 | 209 | 106 | SEB | 177 | Not provided | Not provided | Not provided | Not provided | N/A | Structural | 2013 | Central Indian River Lagoon | Not provided | Not provided | Not provided | Wet Detention Effciency Calculation and TA | yes | 173.4523 | 668.8132
1485 | City of Sebastian | Central IRL | SEB | IR12-21 | 0.56 | 0.48 | 0.14327 | 10.0055 | 1.4725 | 1.4335 | 0.21097 | 1210 | Fixed Single Family Units | SEB-05 | Twin Ditches | 176.69 | City of Sebastian | N/A | Twin Ditches Stormwater Retrofit | Not provided. | Wet Detention Pond | Completed | 2007 | 209 | 106 | SEB | 177 | Not provided | Not provided | Not provided | Not provided | N/A | Structural | 2013 | Central Indian River Lagoon | Not provided | Not provided | Not provided | Wet Detention Effciency Calculation and TA | yes | 103.2282 | 579.8034
1486 | City of Sebastian | Central IRL | SEB | IR12-21 | 0.56 | 0.48 | 0.257 | 10.0055 | 1.4725 | 2.5714 | 0.37843 | 1210 | Fixed Single Family Units | SEB-05 | Twin Ditches | 176.69 | City of Sebastian | N/A | Twin Ditches Stormwater Retrofit | Not provided. | Wet Detention Pond | Completed | 2007 | 209 | 106 | SEB | 177 | Not provided | Not provided | Not provided | Not provided | N/A | Structural | 2013 | Central Indian River Lagoon | Not provided | Not provided | Not provided | Wet Detention Effciency Calculation and TA | yes | 130.1411 | 1040.0405
1487 | City of Sebastian | Central IRL | SEB | IR12-21 | 0.56 | 0.48 | 4.7438e-05 | 10.0055 | 1.4725 | 0.00047464 | 6.9852e-05 | 1210 | Fixed Single Family Units | SEB-05 | Twin Ditches | 176.69 | City of Sebastian | N/A | Twin Ditches Stormwater Retrofit | Not provided. | Wet Detention Pond | Completed | 2007 | 209 | 106 | SEB | 177 | Not provided | Not provided | Not provided | Not provided | N/A | Structural | 2013 | Central Indian River Lagoon | Not provided | Not provided | Not provided | Wet Detention Effciency Calculation and TA | yes | 2.1163 | 0.19197
1488 | City of Sebastian | Central IRL | SEB | IR12-21 | 0.56 | 0.48 | 0.034129 | 10.0055 | 1.4725 | 0.34148 | 0.050255 | 1750 | Governmental | SEB-05 | Twin Ditches | 176.69 | City of Sebastian | N/A | Twin Ditches Stormwater Retrofit | Not provided. | Wet Detention Pond | Completed | 2007 | 209 | 106 | SEB | 177 | Not provided | Not provided | Not provided | Not provided | N/A | Structural | 2013 | Central Indian River Lagoon | Not provided | Not provided | Not provided | Wet Detention Effciency Calculation and TA | yes | 63.1204 | 138.1148
1489 | City of Sebastian | Central IRL | SEB | IR12-21 | 0.56 | 0.48 | 0.0034056 | 9.8367 | 1.4462 | 0.0335 | 0.0049253 | 1200 | Residential, Medium Density-Two-five dwellingunits per acre | SEB-05 | Twin Ditches | 176.69 | City of Sebastian | N/A | Twin Ditches Stormwater Retrofit | Not provided. | Wet Detention Pond | Completed | 2007 | 209 | 106 | SEB | 177 | Not provided | Not provided | Not provided | Not provided | N/A | Structural | 2013 | Central Indian River Lagoon | Not provided | Not provided | Not provided | Wet Detention Effciency Calculation and TA | yes | 68.1454 | 13.7822
1490 | City of Sebastian | Central IRL | SEB | IR12-21 | 0.56 | 0.48 | 0.034511 | 9.8367 | 1.4462 | 0.33948 | 0.04991 | 1200 | Residential, Medium Density-Two-five dwellingunits per acre | SEB-05 | Twin Ditches | 176.69 | City of Sebastian | N/A | Twin Ditches Stormwater Retrofit | Not provided. | Wet Detention Pond | Completed | 2007 | 209 | 106 | SEB | 177 | Not provided | Not provided | Not provided | Not provided | N/A | Structural | 2013 | Central Indian River Lagoon | Not provided | Not provided | Not provided | Wet Detention Effciency Calculation and TA | yes | 105.3396 | 139.6617
1491 | City of Sebastian | Central IRL | SEB | IR12-21 | 0.56 | 0.48 | 0.0015449 | 9.8698 | 1.4534 | 0.015248 | 0.0022453 | 1200 | Residential, Medium Density-Two-five dwellingunits per acre | SEB-05 | Twin Ditches | 176.69 | City of Sebastian | N/A | Twin Ditches Stormwater Retrofit | Not provided. | Wet Detention Pond | Completed | 2007 | 209 | 106 | SEB | 177 | Not provided | Not provided | Not provided | Not provided | N/A | Structural | 2013 | Central Indian River Lagoon | Not provided | Not provided | Not provided | Wet Detention Effciency Calculation and TA | yes | 45.8939 | 6.2521
1492 | City of Sebastian | Central IRL | SEB | IR12-21 | 0.56 | 0.48 | 0.50274 | 9.8698 | 1.4534 | 4.962 | 0.73067 | 1200 | Residential, Medium Density-Two-five dwellingunits per acre | SEB-05 | Twin Ditches | 176.69 | City of Sebastian | N/A | Twin Ditches Stormwater Retrofit | Not provided. | Wet Detention Pond | Completed | 2007 | 209 | 106 | SEB | 177 | Not provided | Not provided | Not provided | Not provided | N/A | Structural | 2013 | Central Indian River Lagoon | Not provided | Not provided | Not provided | Wet Detention Effciency Calculation and TA | yes | 199.0184 | 2034.5324
1493 | City of Sebastian | Central IRL | SEB | IR12-21 | 0.56 | 0.48 | 0.11347 | 9.8698 | 1.4534 | 1.12 | 0.16492 | 1210 | Fixed Single Family Units | SEB-05 | Twin Ditches | 176.69 | City of Sebastian | N/A | Twin Ditches Stormwater Retrofit | Not provided. | Wet Detention Pond | Completed | 2007 | 209 | 106 | SEB | 177 | Not provided | Not provided | Not provided | Not provided | N/A | Structural | 2013 | Central Indian River Lagoon | Not provided | Not provided | Not provided | Wet Detention Effciency Calculation and TA | yes | 99.8535 | 459.2155
1494 | City of Sebastian | Central IRL | SEB | IR12-21 | 0.56 | 0.48 | 0.18795 | 10.1676 | 1.5072 | 1.9111 | 0.28329 | 1200 | Residential, Medium Density-Two-five dwellingunits per acre | SEB-05 | Twin Ditches | 176.69 | City of Sebastian | N/A | Twin Ditches Stormwater Retrofit | Not provided. | Wet Detention Pond | Completed | 2007 | 209 | 106 | SEB | 177 | Not provided | Not provided | Not provided | Not provided | N/A | Structural | 2013 | Central Indian River Lagoon | Not provided | Not provided | Not provided | Wet Detention Effciency Calculation and TA | yes | 130.4546 | 760.6239
1495 | City of Sebastian | Central IRL | SEB | IR12-21 | 0.56 | 0.48 | 0.012884 | 10.1676 | 1.5072 | 0.131 | 0.019419 | 1210 | Fixed Single Family Units | SEB-05 | Twin Ditches | 176.69 | City of Sebastian | N/A | Twin Ditches Stormwater Retrofit | Not provided. | Wet Detention Pond | Completed | 2007 | 209 | 106 | SEB | 177 | Not provided | Not provided | Not provided | Not provided | N/A | Structural | 2013 | Central Indian River Lagoon | Not provided | Not provided | Not provided | Wet Detention Effciency Calculation and TA | yes | 53.2108 | 52.1388
1496 | City of Sebastian | Central IRL | SEB | IR12-21 | 0.56 | 0.48 | 0.070957 | 10.1676 | 1.5072 | 0.72147 | 0.10695 | 1210 | Fixed Single Family Units | SEB-05 | Twin Ditches | 176.69 | City of Sebastian | N/A | Twin Ditches Stormwater Retrofit | Not provided. | Wet Detention Pond | Completed | 2007 | 209 | 106 | SEB | 177 | Not provided | Not provided | Not provided | Not provided | N/A | Structural | 2013 | Central Indian River Lagoon | Not provided | Not provided | Not provided | Wet Detention Effciency Calculation and TA | yes | 77.4805 | 287.1546
1497 | City of Sebastian | Central IRL | SEB | IR12-21 | 0.56 | 0.48 | 0.04927 | 10.1676 | 1.5072 | 0.50096 | 0.074261 | 1210 | Fixed Single Family Units | SEB-05 | Twin Ditches | 176.69 | City of Sebastian | N/A | Twin Ditches Stormwater Retrofit | Not provided. | Wet Detention Pond | Completed | 2007 | 209 | 106 | SEB | 177 | Not provided | Not provided | Not provided | Not provided | N/A | Structural | 2013 | Central Indian River Lagoon | Not provided | Not provided | Not provided | Wet Detention Effciency Calculation and TA | yes | 61.2785 | 199.3877
1498 | City of Sebastian | Central IRL | SEB | IR12-21 | 0.56 | 0.48 | 0.2967 | 10.1676 | 1.5072 | 3.0167 | 0.44719 | 1210 | Fixed Single Family Units | SEB-05 | Twin Ditches | 176.69 | City of Sebastian | N/A | Twin Ditches Stormwater Retrofit | Not provided. | Wet Detention Pond | Completed | 2007 | 209 | 106 | SEB | 177 | Not provided | Not provided | Not provided | Not provided | N/A | Structural | 2013 | Central Indian River Lagoon | Not provided | Not provided | Not provided | Wet Detention Effciency Calculation and TA | yes | 145.9197 | 1200.695
1499 | City of Sebastian | Central IRL | SEB | IR12-21 | 0.56 | 0.48 | 0.17114 | 10.1538 | 1.5052 | 1.7377 | 0.2576 | 1200 | Residential, Medium Density-Two-five dwellingunits per acre | SEB-05 | Twin Ditches | 176.69 | City of Sebastian | N/A | Twin Ditches Stormwater Retrofit | Not provided. | Wet Detention Pond | Completed | 2007 | 209 | 106 | SEB | 177 | Not provided | Not provided | Not provided | Not provided | N/A | Structural | 2013 | Central Indian River Lagoon | Not provided | Not provided | Not provided | Wet Detention Effciency Calculation and TA | yes | 112.4832 | 692.5724
1500 | City of Sebastian | Central IRL | SEB | IR12-21 | 0.56 | 0.48 | 0.069165 | 10.1538 | 1.5052 | 0.70228 | 0.10411 | 1200 | Residential, Medium Density-Two-five dwellingunits per acre | SEB-05 | Twin Ditches | 176.69 | City of Sebastian | N/A | Twin Ditches Stormwater Retrofit | Not provided. | Wet Detention Pond | Completed | 2007 | 209 | 106 | SEB | 177 | Not provided | Not provided | Not provided | Not provided | N/A | Structural | 2013 | Central Indian River Lagoon | Not provided | Not provided | Not provided | Wet Detention Effciency Calculation and TA | yes | 90.7752 | 279.9007
1501 | City of Sebastian | Central IRL | SEB | IR12-21 | 0.56 | 0.48 | 0.019037 | 10.1538 | 1.5052 | 0.1933 | 0.028654 | 1200 | Residential, Medium Density-Two-five dwellingunits per acre | SEB-05 | Twin Ditches | 176.69 | City of Sebastian | N/A | Twin Ditches Stormwater Retrofit | Not provided. | Wet Detention Pond | Completed | 2007 | 209 | 106 | SEB | 177 | Not provided | Not provided | Not provided | Not provided | N/A | Structural | 2013 | Central Indian River Lagoon | Not provided | Not provided | Not provided | Wet Detention Effciency Calculation and TA | yes | 103.0964 | 77.0395
1502 | City of Sebastian | Central IRL | SEB | IR12-21 | 0.56 | 0.48 | 0.22958 | 10.1538 | 1.5052 | 2.3311 | 0.34557 | 1210 | Fixed Single Family Units | SEB-05 | Twin Ditches | 176.69 | City of Sebastian | N/A | Twin Ditches Stormwater Retrofit | Not provided. | Wet Detention Pond | Completed | 2007 | 209 | 106 | SEB | 177 | Not provided | Not provided | Not provided | Not provided | N/A | Structural | 2013 | Central Indian River Lagoon | Not provided | Not provided | Not provided | Wet Detention Effciency Calculation and TA | yes | 124.9136 | 929.0876
1503 | City of Sebastian | Central IRL | SEB | IR12-21 | 0.56 | 0.48 | 0.019476 | 10.1538 | 1.5052 | 0.19775 | 0.029315 | 1210 | Fixed Single Family Units | SEB-05 | Twin Ditches | 176.69 | City of Sebastian | N/A | Twin Ditches Stormwater Retrofit | Not provided. | Wet Detention Pond | Completed | 2007 | 209 | 106 | SEB | 177 | Not provided | Not provided | Not provided | Not provided | N/A | Structural | 2013 | Central Indian River Lagoon | Not provided | Not provided | Not provided | Wet Detention Effciency Calculation and TA | yes | 35.7312 | 78.8151
1504 | City of Sebastian | Central IRL | SEB | IR12-21 | 0.56 | 0.48 | 0.06226 | 10.1538 | 1.5052 | 0.63217 | 0.093713 | 1210 | Fixed Single Family Units | SEB-05 | Twin Ditches | 176.69 | City of Sebastian | N/A | Twin Ditches Stormwater Retrofit | Not provided. | Wet Detention Pond | Completed | 2007 | 209 | 106 | SEB | 177 | Not provided | Not provided | Not provided | Not provided | N/A | Structural | 2013 | Central Indian River Lagoon | Not provided | Not provided | Not provided | Wet Detention Effciency Calculation and TA | yes | 69.5024 | 251.9559
1505 | City of Sebastian | Central IRL | SEB | IR12-21 | 0.56 | 0.48 | 0.047105 | 10.1538 | 1.5052 | 0.4783 | 0.070903 | 1210 | Fixed Single Family Units | SEB-05 | Twin Ditches | 176.69 | City of Sebastian | N/A | Twin Ditches Stormwater Retrofit | Not provided. | Wet Detention Pond | Completed | 2007 | 209 | 106 | SEB | 177 | Not provided | Not provided | Not provided | Not provided | N/A | Structural | 2013 | Central Indian River Lagoon | Not provided | Not provided | Not provided | Wet Detention Effciency Calculation and TA | yes | 56.8792 | 190.6288
1506 | City of Sebastian | Central IRL | SEB | IR12-21 | 0.56 | 0.48 | 0.33046 | 9.2883 | 1.3268 | 3.0694 | 0.43844 | 1200 | Residential, Medium Density-Two-five dwellingunits per acre | SEB-05 | Twin Ditches | 176.69 | City of Sebastian | N/A | Twin Ditches Stormwater Retrofit | Not provided. | Wet Detention Pond | Completed | 2007 | 209 | 106 | SEB | 177 | Not provided | Not provided | Not provided | Not provided | N/A | Structural | 2013 | Central Indian River Lagoon | Not provided | Not provided | Not provided | Wet Detention Effciency Calculation and TA | yes | 235.1085 | 1337.3298
1507 | City of Sebastian | Central IRL | SEB | IR12-21 | 0.56 | 0.48 | 0.02482 | 9.2883 | 1.3268 | 0.23054 | 0.032931 | 1210 | Fixed Single Family Units | SEB-05 | Twin Ditches | 176.69 | City of Sebastian | N/A | Twin Ditches Stormwater Retrofit | Not provided. | Wet Detention Pond | Completed | 2007 | 209 | 106 | SEB | 177 | Not provided | Not provided | Not provided | Not provided | N/A | Structural | 2013 | Central Indian River Lagoon | Not provided | Not provided | Not provided | Wet Detention Effciency Calculation and TA | yes | 44.527 | 100.4447
1508 | City of Sebastian | Central IRL | SEB | IR12-21 | 0.56 | 0.48 | 0.21502 | 9.2883 | 1.3268 | 1.9972 | 0.28528 | 1720 | Religious | SEB-05 | Twin Ditches | 176.69 | City of Sebastian | N/A | Twin Ditches Stormwater Retrofit | Not provided. | Wet Detention Pond | Completed | 2007 | 209 | 106 | SEB | 177 | Not provided | Not provided | Not provided | Not provided | N/A | Structural | 2013 | Central Indian River Lagoon | Not provided | Not provided | Not provided | Wet Detention Effciency Calculation and TA | yes | 116.8466 | 870.1628
1509 | City of Sebastian | Central IRL | SEB | IR12-21 | 0.56 | 0.48 | 0.015193 | 9.2883 | 1.3268 | 0.14111 | 0.020157 | 1210 | Fixed Single Family Units | SEB-05 | Twin Ditches | 176.69 | City of Sebastian | N/A | Twin Ditches Stormwater Retrofit | Not provided. | Wet Detention Pond | Completed | 2007 | 209 | 106 | SEB | 177 | Not provided | Not provided | Not provided | Not provided | N/A | Structural | 2013 | Central Indian River Lagoon | Not provided | Not provided | Not provided | Wet Detention Effciency Calculation and TA | yes | 34.3241 | 61.4827
1510 | City of Sebastian | Central IRL | SEB | IR12-21 | 0.56 | 0.48 | 0.032267 | 9.2883 | 1.3268 | 0.29971 | 0.042811 | 1210 | Fixed Single Family Units | SEB-05 | Twin Ditches | 176.69 | City of Sebastian | N/A | Twin Ditches Stormwater Retrofit | Not provided. | Wet Detention Pond | Completed | 2007 | 209 | 106 | SEB | 177 | Not provided | Not provided | Not provided | Not provided | N/A | Structural | 2013 | Central Indian River Lagoon | Not provided | Not provided | Not provided | Wet Detention Effciency Calculation and TA | yes | 51.0449 | 130.58
1511 | City of Sebastian | Central IRL | SEB | IR12-21 | 0.56 | 0.48 | 0.081668 | 10.1695 | 1.5075 | 0.83052 | 0.12311 | 1200 | Residential, Medium Density-Two-five dwellingunits per acre | SEB-05 | Twin Ditches | 176.69 | City of Sebastian | N/A | Twin Ditches Stormwater Retrofit | Not provided. | Wet Detention Pond | Completed | 2007 | 209 | 106 | SEB | 177 | Not provided | Not provided | Not provided | Not provided | N/A | Structural | 2013 | Central Indian River Lagoon | Not provided | Not provided | Not provided | Wet Detention Effciency Calculation and TA | yes | 113.4324 | 330.4968
1512 | City of Sebastian | Central IRL | SEB | IR12-21 | 0.56 | 0.48 | 0.1672 | 9.9283 | 1.464 | 1.66 | 0.24478 | 1200 | Residential, Medium Density-Two-five dwellingunits per acre | SEB-05 | Twin Ditches | 176.69 | City of Sebastian | N/A | Twin Ditches Stormwater Retrofit | Not provided. | Wet Detention Pond | Completed | 2007 | 209 | 106 | SEB | 177 | Not provided | Not provided | Not provided | Not provided | N/A | Structural | 2013 | Central Indian River Lagoon | Not provided | Not provided | Not provided | Wet Detention Effciency Calculation and TA | yes | 128.7787 | 676.6342
1513 | City of Sebastian | Central IRL | SEB | IR12-21 | 0.56 | 0.48 | 0.013814 | 9.9283 | 1.464 | 0.13715 | 0.020224 | 1210 | Fixed Single Family Units | SEB-05 | Twin Ditches | 176.69 | City of Sebastian | N/A | Twin Ditches Stormwater Retrofit | Not provided. | Wet Detention Pond | Completed | 2007 | 209 | 106 | SEB | 177 | Not provided | Not provided | Not provided | Not provided | N/A | Structural | 2013 | Central Indian River Lagoon | Not provided | Not provided | Not provided | Wet Detention Effciency Calculation and TA | yes | 36.1074 | 55.9047
1514 | City of Sebastian | Central IRL | SEB | IR12-21 | 0.56 | 0.48 | 0.1653 | 9.9283 | 1.464 | 1.6412 | 0.242 | 1210 | Fixed Single Family Units | SEB-05 | Twin Ditches | 176.69 | City of Sebastian | N/A | Twin Ditches Stormwater Retrofit | Not provided. | Wet Detention Pond | Completed | 2007 | 209 | 106 | SEB | 177 | Not provided | Not provided | Not provided | Not provided | N/A | Structural | 2013 | Central Indian River Lagoon | Not provided | Not provided | Not provided | Wet Detention Effciency Calculation and TA | yes | 104.9155 | 668.9616
1515 | City of Sebastian | Central IRL | SEB | IR12-21 | 0.56 | 0.48 | 0.23584 | 9.9283 | 1.464 | 2.3414 | 0.34526 | 1210 | Fixed Single Family Units | SEB-05 | Twin Ditches | 176.69 | City of Sebastian | N/A | Twin Ditches Stormwater Retrofit | Not provided. | Wet Detention Pond | Completed | 2007 | 209 | 106 | SEB | 177 | Not provided | Not provided | Not provided | Not provided | N/A | Structural | 2013 | Central Indian River Lagoon | Not provided | Not provided | Not provided | Wet Detention Effciency Calculation and TA | yes | 134.0724 | 954.3919
1516 | City of Sebastian | Central IRL | SEB | IR12-21 | 0.56 | 0.48 | 0.03561 | 9.9283 | 1.464 | 0.35354 | 0.052132 | 1210 | Fixed Single Family Units | SEB-05 | Twin Ditches | 176.69 | City of Sebastian | N/A | Twin Ditches Stormwater Retrofit | Not provided. | Wet Detention Pond | Completed | 2007 | 209 | 106 | SEB | 177 | Not provided | Not provided | Not provided | Not provided | N/A | Structural | 2013 | Central Indian River Lagoon | Not provided | Not provided | Not provided | Wet Detention Effciency Calculation and TA | yes | 62.5298 | 144.1076
1517 | City of Sebastian | Central IRL | SEB | IR12-21 | 0.56 | 0.48 | 0.17403 | 10.1561 | 1.5055 | 1.7675 | 0.26201 | 1200 | Residential, Medium Density-Two-five dwellingunits per acre | SEB-05 | Twin Ditches | 176.69 | City of Sebastian | N/A | Twin Ditches Stormwater Retrofit | Not provided. | Wet Detention Pond | Completed | 2007 | 209 | 106 | SEB | 177 | Not provided | Not provided | Not provided | Not provided | N/A | Structural | 2013 | Central Indian River Lagoon | Not provided | Not provided | Not provided | Wet Detention Effciency Calculation and TA | yes | 132.9612 | 704.2849
1518 | City of Sebastian | Central IRL | SEB | IR12-21 | 0.56 | 0.48 | 0.1587 | 10.1561 | 1.5055 | 1.6118 | 0.23893 | 1210 | Fixed Single Family Units | SEB-05 | Twin Ditches | 176.69 | City of Sebastian | N/A | Twin Ditches Stormwater Retrofit | Not provided. | Wet Detention Pond | Completed | 2007 | 209 | 106 | SEB | 177 | Not provided | Not provided | Not provided | Not provided | N/A | Structural | 2013 | Central Indian River Lagoon | Not provided | Not provided | Not provided | Wet Detention Effciency Calculation and TA | yes | 111.6186 | 642.2379
1519 | City of Sebastian | Central IRL | SEB | IR12-21 | 0.56 | 0.48 | 0.066606 | 10.1561 | 1.5055 | 0.67645 | 0.10028 | 1210 | Fixed Single Family Units | SEB-05 | Twin Ditches | 176.69 | City of Sebastian | N/A | Twin Ditches Stormwater Retrofit | Not provided. | Wet Detention Pond | Completed | 2007 | 209 | 106 | SEB | 177 | Not provided | Not provided | Not provided | Not provided | N/A | Structural | 2013 | Central Indian River Lagoon | Not provided | Not provided | Not provided | Wet Detention Effciency Calculation and TA | yes | 79.273 | 269.543
1520 | City of Sebastian | Central IRL | SEB | IR12-21 | 0.56 | 0.48 | 0.0044382 | 10.1561 | 1.5055 | 0.045075 | 0.0066819 | 1210 | Fixed Single Family Units | SEB-05 | Twin Ditches | 176.69 | City of Sebastian | N/A | Twin Ditches Stormwater Retrofit | Not provided. | Wet Detention Pond | Completed | 2007 | 209 | 106 | SEB | 177 | Not provided | Not provided | Not provided | Not provided | N/A | Structural | 2013 | Central Indian River Lagoon | Not provided | Not provided | Not provided | Wet Detention Effciency Calculation and TA | yes | 20.4685 | 17.9609
1521 | City of Sebastian | Central IRL | SEB | IR12-21 | 0.56 | 0.48 | 0.21399 | 10.1561 | 1.5055 | 2.1733 | 0.32217 | 1210 | Fixed Single Family Units | SEB-05 | Twin Ditches | 176.69 | City of Sebastian | N/A | Twin Ditches Stormwater Retrofit | Not provided. | Wet Detention Pond | Completed | 2007 | 209 | 106 | SEB | 177 | Not provided | Not provided | Not provided | Not provided | N/A | Structural | 2013 | Central Indian River Lagoon | Not provided | Not provided | Not provided | Wet Detention Effciency Calculation and TA | yes | 130.064 | 865.9733
1522 | City of Sebastian | Central IRL | SEB | IR12-21 | 0.56 | 0.48 | 0.11273 | 10.1658 | 1.5069 | 1.146 | 0.16987 | 1200 | Residential, Medium Density-Two-five dwellingunits per acre | SEB-05 | Twin Ditches | 176.69 | City of Sebastian | N/A | Twin Ditches Stormwater Retrofit | Not provided. | Wet Detention Pond | Completed | 2007 | 209 | 106 | SEB | 177 | Not provided | Not provided | Not provided | Not provided | N/A | Structural | 2013 | Central Indian River Lagoon | Not provided | Not provided | Not provided | Wet Detention Effciency Calculation and TA | yes | 90.2388 | 456.2048
1523 | City of Sebastian | Central IRL | SEB | IR12-21 | 0.56 | 0.48 | 0.0018014 | 10.1658 | 1.5069 | 0.018313 | 0.0027145 | 1210 | Fixed Single Family Units | SEB-05 | Twin Ditches | 176.69 | City of Sebastian | N/A | Twin Ditches Stormwater Retrofit | Not provided. | Wet Detention Pond | Completed | 2007 | 209 | 106 | SEB | 177 | Not provided | Not provided | Not provided | Not provided | N/A | Structural | 2013 | Central Indian River Lagoon | Not provided | Not provided | Not provided | Wet Detention Effciency Calculation and TA | yes | 14.1059 | 7.2902
1524 | City of Sebastian | Central IRL | SEB | IR12-21 | 0.56 | 0.48 | 0.2145 | 10.1658 | 1.5069 | 2.1805 | 0.32321 | 1210 | Fixed Single Family Units | SEB-05 | Twin Ditches | 176.69 | City of Sebastian | N/A | Twin Ditches Stormwater Retrofit | Not provided. | Wet Detention Pond | Completed | 2007 | 209 | 106 | SEB | 177 | Not provided | Not provided | Not provided | Not provided | N/A | Structural | 2013 | Central Indian River Lagoon | Not provided | Not provided | Not provided | Wet Detention Effciency Calculation and TA | yes | 122.1073 | 868.0332
1525 | City of Sebastian | Central IRL | SEB | IR12-21 | 0.56 | 0.48 | 0.28355 | 11.5743 | 1.5353 | 3.2819 | 0.43532 | 1400 | Commercial and Services | SEB-06 | Indian River Drive Davis St | 21.8322 | City of Sebastian | N/A | Indian River Drive & Davis Street Baffle Box | Not provided. | Baffle Boxes- First Generation (hydrodynamic separator) | Completed | 2009 | 1 | 1 | SEB | 22 | Not provided | Not provided | Not provided | Not provided | N/A | Structural | 2013 | Central Indian River Lagoon | Not provided | Not provided | Not provided | TN 50% TA & TP 2.3% TA | yes | 153.1415 | 1147.4797
1526 | City of Sebastian | Central IRL | SEB | IR12-21 | 0.56 | 0.48 | 0.015961 | 11.5743 | 1.5353 | 0.18474 | 0.024505 | 1470 | Mixed Commercial and Services | SEB-06 | Indian River Drive Davis St | 21.8322 | City of Sebastian | N/A | Indian River Drive & Davis Street Baffle Box | Not provided. | Baffle Boxes- First Generation (hydrodynamic separator) | Completed | 2009 | 1 | 1 | SEB | 22 | Not provided | Not provided | Not provided | Not provided | N/A | Structural | 2013 | Central Indian River Lagoon | Not provided | Not provided | Not provided | TN 50% TA & TP 2.3% TA | yes | 52.375 | 64.5935
1527 | City of Sebastian | Central IRL | SEB | IR12-21 | 0.56 | 0.48 | 0.17486 | 9.5839 | 1.2977 | 1.6759 | 0.22692 | 1100 | Residential, Low Density-Less than two dwelling units/acre | SEB-06 | Indian River Drive Davis St | 21.8322 | City of Sebastian | N/A | Indian River Drive & Davis Street Baffle Box | Not provided. | Baffle Boxes- First Generation (hydrodynamic separator) | Completed | 2009 | 1 | 1 | SEB | 22 | Not provided | Not provided | Not provided | Not provided | N/A | Structural | 2013 | Central Indian River Lagoon | Not provided | Not provided | Not provided | TN 50% TA & TP 2.3% TA | yes | 107.8501 | 707.6491
1528 | City of Sebastian | Central IRL | SEB | IR12-21 | 0.56 | 0.48 | 0.09357 | 9.5839 | 1.2977 | 0.89676 | 0.12142 | 1100 | Residential, Low Density-Less than two dwelling units/acre | SEB-06 | Indian River Drive Davis St | 21.8322 | City of Sebastian | N/A | Indian River Drive & Davis Street Baffle Box | Not provided. | Baffle Boxes- First Generation (hydrodynamic separator) | Completed | 2009 | 1 | 1 | SEB | 22 | Not provided | Not provided | Not provided | Not provided | N/A | Structural | 2013 | Central Indian River Lagoon | Not provided | Not provided | Not provided | TN 50% TA & TP 2.3% TA | yes | 79.7341 | 378.6638
1529 | City of Sebastian | Central IRL | SEB | IR12-21 | 0.56 | 0.48 | 0.0047301 | 9.5839 | 1.2977 | 0.045332 | 0.0061381 | 1420 | Wholesale Sales and Services <Excluding warehouses associated with industrial use> | SEB-06 | Indian River Drive Davis St | 21.8322 | City of Sebastian | N/A | Indian River Drive & Davis Street Baffle Box | Not provided. | Baffle Boxes- First Generation (hydrodynamic separator) | Completed | 2009 | 1 | 1 | SEB | 22 | Not provided | Not provided | Not provided | Not provided | N/A | Structural | 2013 | Central Indian River Lagoon | Not provided | Not provided | Not provided | TN 50% TA & TP 2.3% TA | yes | 21.1252 | 19.1418
1530 | City of Sebastian | Central IRL | SEB | IR12-21 | 0.56 | 0.48 | 0.032337 | 9.5839 | 1.2977 | 0.30992 | 0.041964 | 1210 | Fixed Single Family Units | SEB-06 | Indian River Drive Davis St | 21.8322 | City of Sebastian | N/A | Indian River Drive & Davis Street Baffle Box | Not provided. | Baffle Boxes- First Generation (hydrodynamic separator) | Completed | 2009 | 1 | 1 | SEB | 22 | Not provided | Not provided | Not provided | Not provided | N/A | Structural | 2013 | Central Indian River Lagoon | Not provided | Not provided | Not provided | TN 50% TA & TP 2.3% TA | yes | 76.6799 | 130.8649
1531 | City of Sebastian | Central IRL | SEB | IR12-21 | 0.56 | 0.48 | 0.18387 | 9.5839 | 1.2977 | 1.7622 | 0.2386 | 1430 | Professional Services | SEB-06 | Indian River Drive Davis St | 21.8322 | City of Sebastian | N/A | Indian River Drive & Davis Street Baffle Box | Not provided. | Baffle Boxes- First Generation (hydrodynamic separator) | Completed | 2009 | 1 | 1 | SEB | 22 | Not provided | Not provided | Not provided | Not provided | N/A | Structural | 2013 | Central Indian River Lagoon | Not provided | Not provided | Not provided | TN 50% TA & TP 2.3% TA | yes | 113.0039 | 744.0868
1532 | City of Sebastian | Central IRL | SEB | IR12-21 | 0.56 | 0.48 | 0.15512 | 9.9428 | 1.3946 | 1.5424 | 0.21633 | 1100 | Residential, Low Density-Less than two dwelling units/acre | SEB-06 | Indian River Drive Davis St | 21.8322 | City of Sebastian | N/A | Indian River Drive & Davis Street Baffle Box | Not provided. | Baffle Boxes- First Generation (hydrodynamic separator) | Completed | 2009 | 1 | 1 | SEB | 22 | Not provided | Not provided | Not provided | Not provided | N/A | Structural | 2013 | Central Indian River Lagoon | Not provided | Not provided | Not provided | TN 50% TA & TP 2.3% TA | yes | 189.0005 | 627.7594
1533 | City of Sebastian | Central IRL | SEB | IR12-21 | 0.56 | 0.48 | 0.0085512 | 9.9428 | 1.3946 | 0.085023 | 0.011925 | 1400 | Commercial and Services | SEB-06 | Indian River Drive Davis St | 21.8322 | City of Sebastian | N/A | Indian River Drive & Davis Street Baffle Box | Not provided. | Baffle Boxes- First Generation (hydrodynamic separator) | Completed | 2009 | 1 | 1 | SEB | 22 | Not provided | Not provided | Not provided | Not provided | N/A | Structural | 2013 | Central Indian River Lagoon | Not provided | Not provided | Not provided | TN 50% TA & TP 2.3% TA | yes | 30.4236 | 34.6055
1534 | City of Sebastian | Central IRL | SEB | IR12-21 | 0.56 | 0.48 | 0.144 | 9.9428 | 1.3946 | 1.4318 | 0.20082 | 1420 | Wholesale Sales and Services <Excluding warehouses associated with industrial use> | SEB-06 | Indian River Drive Davis St | 21.8322 | City of Sebastian | N/A | Indian River Drive & Davis Street Baffle Box | Not provided. | Baffle Boxes- First Generation (hydrodynamic separator) | Completed | 2009 | 1 | 1 | SEB | 22 | Not provided | Not provided | Not provided | Not provided | N/A | Structural | 2013 | Central Indian River Lagoon | Not provided | Not provided | Not provided | TN 50% TA & TP 2.3% TA | yes | 123.3941 | 582.7647
1535 | City of Sebastian | Central IRL | SEB | IR12-21 | 0.56 | 0.48 | 0.31009 | 9.9428 | 1.3946 | 3.0831 | 0.43243 | 1210 | Fixed Single Family Units | SEB-06 | Indian River Drive Davis St | 21.8322 | City of Sebastian | N/A | Indian River Drive & Davis Street Baffle Box | Not provided. | Baffle Boxes- First Generation (hydrodynamic separator) | Completed | 2009 | 1 | 1 | SEB | 22 | Not provided | Not provided | Not provided | Not provided | N/A | Structural | 2013 | Central Indian River Lagoon | Not provided | Not provided | Not provided | TN 50% TA & TP 2.3% TA | yes | 141.7672 | 1254.8704
1536 | City of Sebastian | Central IRL | SEB | IR12-21 | 0.56 | 0.48 | 0.14625 | 9.6756 | 1.402 | 1.415 | 0.20504 | 1100 | Residential, Low Density-Less than two dwelling units/acre | SEB-06 | Indian River Drive Davis St | 21.8322 | City of Sebastian | N/A | Indian River Drive & Davis Street Baffle Box | Not provided. | Baffle Boxes- First Generation (hydrodynamic separator) | Completed | 2009 | 1 | 1 | SEB | 22 | Not provided | Not provided | Not provided | Not provided | N/A | Structural | 2013 | Central Indian River Lagoon | Not provided | Not provided | Not provided | TN 50% TA & TP 2.3% TA | yes | 100.6447 | 591.842
1537 | City of Sebastian | Central IRL | SEB | IR12-21 | 0.56 | 0.48 | 0.0016762 | 9.6756 | 1.402 | 0.016218 | 0.00235 | 1100 | Residential, Low Density-Less than two dwelling units/acre | SEB-06 | Indian River Drive Davis St | 21.8322 | City of Sebastian | N/A | Indian River Drive & Davis Street Baffle Box | Not provided. | Baffle Boxes- First Generation (hydrodynamic separator) | Completed | 2009 | 1 | 1 | SEB | 22 | Not provided | Not provided | Not provided | Not provided | N/A | Structural | 2013 | Central Indian River Lagoon | Not provided | Not provided | Not provided | TN 50% TA & TP 2.3% TA | yes | 18.1142 | 6.7833
1538 | City of Sebastian | Central IRL | SEB | IR12-21 | 0.56 | 0.48 | 0.008205 | 9.6756 | 1.402 | 0.079388 | 0.011503 | 1100 | Residential, Low Density-Less than two dwelling units/acre | SEB-06 | Indian River Drive Davis St | 21.8322 | City of Sebastian | N/A | Indian River Drive & Davis Street Baffle Box | Not provided. | Baffle Boxes- First Generation (hydrodynamic separator) | Completed | 2009 | 1 | 1 | SEB | 22 | Not provided | Not provided | Not provided | Not provided | N/A | Structural | 2013 | Central Indian River Lagoon | Not provided | Not provided | Not provided | TN 50% TA & TP 2.3% TA | yes | 29.8841 | 33.2045
1539 | City of Sebastian | Central IRL | SEB | IR12-21 | 0.56 | 0.48 | 0.018571 | 9.6756 | 1.402 | 0.17969 | 0.026037 | 1420 | Wholesale Sales and Services <Excluding warehouses associated with industrial use> | SEB-06 | Indian River Drive Davis St | 21.8322 | City of Sebastian | N/A | Indian River Drive & Davis Street Baffle Box | Not provided. | Baffle Boxes- First Generation (hydrodynamic separator) | Completed | 2009 | 1 | 1 | SEB | 22 | Not provided | Not provided | Not provided | Not provided | N/A | Structural | 2013 | Central Indian River Lagoon | Not provided | Not provided | Not provided | TN 50% TA & TP 2.3% TA | yes | 37.9618 | 75.1549
1540 | City of Sebastian | Central IRL | SEB | IR12-21 | 0.56 | 0.48 | 0.18901 | 9.6756 | 1.402 | 1.8287 | 0.26499 | 1210 | Fixed Single Family Units | SEB-06 | Indian River Drive Davis St | 21.8322 | City of Sebastian | N/A | Indian River Drive & Davis Street Baffle Box | Not provided. | Baffle Boxes- First Generation (hydrodynamic separator) | Completed | 2009 | 1 | 1 | SEB | 22 | Not provided | Not provided | Not provided | Not provided | N/A | Structural | 2013 | Central Indian River Lagoon | Not provided | Not provided | Not provided | TN 50% TA & TP 2.3% TA | yes | 117.1381 | 764.8784
1541 | City of Sebastian | Central IRL | SEB | IR12-21 | 0.56 | 0.48 | 0.25406 | 9.6756 | 1.402 | 2.4582 | 0.35619 | 1210 | Fixed Single Family Units | SEB-06 | Indian River Drive Davis St | 21.8322 | City of Sebastian | N/A | Indian River Drive & Davis Street Baffle Box | Not provided. | Baffle Boxes- First Generation (hydrodynamic separator) | Completed | 2009 | 1 | 1 | SEB | 22 | Not provided | Not provided | Not provided | Not provided | N/A | Structural | 2013 | Central Indian River Lagoon | Not provided | Not provided | Not provided | TN 50% TA & TP 2.3% TA | yes | 143.0123 | 1028.137
1542 | City of Sebastian | Central IRL | SEB | IR12-21 | 0.56 | 0.48 | 0.00074875 | 12.3637 | 1.6306 | 0.0092573 | 0.0012209 | 1430 | Professional Services | SEB-06 | Indian River Drive Davis St | 21.8322 | City of Sebastian | N/A | Indian River Drive & Davis Street Baffle Box | Not provided. | Baffle Boxes- First Generation (hydrodynamic separator) | Completed | 2009 | 1 | 1 | SEB | 22 | Not provided | Not provided | Not provided | Not provided | N/A | Structural | 2013 | Central Indian River Lagoon | Not provided | Not provided | Not provided | TN 50% TA & TP 2.3% TA | yes | 9.1451 | 3.0301
1543 | City of Sebastian | Central IRL | SEB | IR12-21 | 0.56 | 0.48 | 0.61701 | 12.3637 | 1.6306 | 7.6286 | 1.0061 | 1420 | Wholesale Sales and Services <Excluding warehouses associated with industrial use> | SEB-06 | Indian River Drive Davis St | 21.8322 | City of Sebastian | N/A | Indian River Drive & Davis Street Baffle Box | Not provided. | Baffle Boxes- First Generation (hydrodynamic separator) | Completed | 2009 | 1 | 1 | SEB | 22 | Not provided | Not provided | Not provided | Not provided | N/A | Structural | 2013 | Central Indian River Lagoon | Not provided | Not provided | Not provided | TN 50% TA & TP 2.3% TA | yes | 198.6747 | 2496.9699
1544 | Natural Lands | Central IRL | SEB | IR12-21 | 0.56 | 0.48 | 0.26399 | 7.6307 | 1.0749 | 2.0145 | 0.28378 | 4200 | Upland Hardwood Forest | SEB-06 | Indian River Drive Davis St | 21.8322 | City of Sebastian | N/A | Indian River Drive & Davis Street Baffle Box | Not provided. | Baffle Boxes- First Generation (hydrodynamic separator) | Completed | 2009 | 1 | 1 | SEB | 22 | Not provided | Not provided | Not provided | Not provided | N/A | Structural | 2013 | Central Indian River Lagoon | Not provided | Not provided | Not provided | TN 50% TA & TP 2.3% TA | yes | 144.6987 | 1068.3438
1545 | City of Sebastian | Central IRL | SEB | IR12-21 | 0.56 | 0.48 | 0.0462 | 7.6307 | 1.0749 | 0.35254 | 0.049662 | 1210 | Fixed Single Family Units | SEB-06 | Indian River Drive Davis St | 21.8322 | City of Sebastian | N/A | Indian River Drive & Davis Street Baffle Box | Not provided. | Baffle Boxes- First Generation (hydrodynamic separator) | Completed | 2009 | 1 | 1 | SEB | 22 | Not provided | Not provided | Not provided | Not provided | N/A | Structural | 2013 | Central Indian River Lagoon | Not provided | Not provided | Not provided | TN 50% TA & TP 2.3% TA | yes | 64.8604 | 186.9638
1546 | City of Sebastian | Central IRL | SEB | IR12-21 | 0.56 | 0.48 | 0.21848 | 7.6307 | 1.0749 | 1.6671 | 0.23485 | 1210 | Fixed Single Family Units | SEB-06 | Indian River Drive Davis St | 21.8322 | City of Sebastian | N/A | Indian River Drive & Davis Street Baffle Box | Not provided. | Baffle Boxes- First Generation (hydrodynamic separator) | Completed | 2009 | 1 | 1 | SEB | 22 | Not provided | Not provided | Not provided | Not provided | N/A | Structural | 2013 | Central Indian River Lagoon | Not provided | Not provided | Not provided | TN 50% TA & TP 2.3% TA | yes | 143.5729 | 884.1482
1547 | City of Sebastian | Central IRL | SEB | IR12-21 | 0.56 | 0.48 | 0.16681 | 9.2835 | 1.3427 | 1.5486 | 0.22397 | 1100 | Residential, Low Density-Less than two dwelling units/acre | SEB-06 | Indian River Drive Davis St | 21.8322 | City of Sebastian | N/A | Indian River Drive & Davis Street Baffle Box | Not provided. | Baffle Boxes- First Generation (hydrodynamic separator) | Completed | 2009 | 1 | 1 | SEB | 22 | Not provided | Not provided | Not provided | Not provided | N/A | Structural | 2013 | Central Indian River Lagoon | Not provided | Not provided | Not provided | TN 50% TA & TP 2.3% TA | yes | 132.3498 | 675.0687
1548 | City of Sebastian | Central IRL | SEB | IR12-21 | 0.56 | 0.48 | 0.45095 | 9.2835 | 1.3427 | 4.1864 | 0.60547 | 1210 | Fixed Single Family Units | SEB-06 | Indian River Drive Davis St | 21.8322 | City of Sebastian | N/A | Indian River Drive & Davis Street Baffle Box | Not provided. | Baffle Boxes- First Generation (hydrodynamic separator) | Completed | 2009 | 1 | 1 | SEB | 22 | Not provided | Not provided | Not provided | Not provided | N/A | Structural | 2013 | Central Indian River Lagoon | Not provided | Not provided | Not provided | TN 50% TA & TP 2.3% TA | yes | 179.5974 | 1824.9313
1549 | Natural Lands | Central IRL | SEB | IR12-21 | 0.56 | 0.48 | 0.0082055 | 9.9668 | 1.5522 | 0.081782 | 0.012737 | 4200 | Upland Hardwood Forest | SEB-06 | Indian River Drive Davis St | 21.8322 | City of Sebastian | N/A | Indian River Drive & Davis Street Baffle Box | Not provided. | Baffle Boxes- First Generation (hydrodynamic separator) | Completed | 2009 | 1 | 1 | SEB | 22 | Not provided | Not provided | Not provided | Not provided | N/A | Structural | 2013 | Central Indian River Lagoon | Not provided | Not provided | Not provided | TN 50% TA & TP 2.3% TA | yes | 27.8241 | 33.2064
1550 | City of Sebastian | Central IRL | SEB | IR12-21 | 0.56 | 0.48 | 0.10378 | 9.9668 | 1.5522 | 1.0344 | 0.1611 | 1320 | Mobile Home Units | SEB-06 | Indian River Drive Davis St | 21.8322 | City of Sebastian | N/A | Indian River Drive & Davis Street Baffle Box | Not provided. | Baffle Boxes- First Generation (hydrodynamic separator) | Completed | 2009 | 1 | 1 | SEB | 22 | Not provided | Not provided | Not provided | Not provided | N/A | Structural | 2013 | Central Indian River Lagoon | Not provided | Not provided | Not provided | TN 50% TA & TP 2.3% TA | yes | 116.8152 | 419.9933
1551 | City of Sebastian | Central IRL | SEB | IR12-21 | 0.56 | 0.48 | 0.50578 | 9.9668 | 1.5522 | 5.041 | 0.78508 | 1210 | Fixed Single Family Units | SEB-06 | Indian River Drive Davis St | 21.8322 | City of Sebastian | N/A | Indian River Drive & Davis Street Baffle Box | Not provided. | Baffle Boxes- First Generation (hydrodynamic separator) | Completed | 2009 | 1 | 1 | SEB | 22 | Not provided | Not provided | Not provided | Not provided | N/A | Structural | 2013 | Central Indian River Lagoon | Not provided | Not provided | Not provided | TN 50% TA & TP 2.3% TA | yes | 178.442 | 2046.8003
1552 | City of Sebastian | Central IRL | SEB | IR12-21 | 0.56 | 0.48 | 0.048319 | 12.0131 | 1.5875 | 0.58046 | 0.076709 | 1100 | Residential, Low Density-Less than two dwelling units/acre | SEB-06 | Indian River Drive Davis St | 21.8322 | City of Sebastian | N/A | Indian River Drive & Davis Street Baffle Box | Not provided. | Baffle Boxes- First Generation (hydrodynamic separator) | Completed | 2009 | 1 | 1 | SEB | 22 | Not provided | Not provided | Not provided | Not provided | N/A | Structural | 2013 | Central Indian River Lagoon | Not provided | Not provided | Not provided | TN 50% TA & TP 2.3% TA | yes | 66.8191 | 195.5413
1553 | City of Sebastian | Central IRL | SEB | IR12-21 | 0.56 | 0.48 | 0.38236 | 12.0131 | 1.5875 | 4.5933 | 0.60701 | 1420 | Wholesale Sales and Services <Excluding warehouses associated with industrial use> | SEB-06 | Indian River Drive Davis St | 21.8322 | City of Sebastian | N/A | Indian River Drive & Davis Street Baffle Box | Not provided. | Baffle Boxes- First Generation (hydrodynamic separator) | Completed | 2009 | 1 | 1 | SEB | 22 | Not provided | Not provided | Not provided | Not provided | N/A | Structural | 2013 | Central Indian River Lagoon | Not provided | Not provided | Not provided | TN 50% TA & TP 2.3% TA | yes | 174.4309 | 1547.3579
1554 | City of Sebastian | Central IRL | SEB | IR12-21 | 0.56 | 0.48 | 0.18708 | 12.0131 | 1.5875 | 2.2475 | 0.297 | 1430 | Professional Services | SEB-06 | Indian River Drive Davis St | 21.8322 | City of Sebastian | N/A | Indian River Drive & Davis Street Baffle Box | Not provided. | Baffle Boxes- First Generation (hydrodynamic separator) | Completed | 2009 | 1 | 1 | SEB | 22 | Not provided | Not provided | Not provided | Not provided | N/A | Structural | 2013 | Central Indian River Lagoon | Not provided | Not provided | Not provided | TN 50% TA & TP 2.3% TA | yes | 120.6389 | 757.1008
1555 | City of Sebastian | Central IRL | SEB | IR12-21 | 0.56 | 0.48 | 0.24182 | 11.741 | 2.0318 | 2.8392 | 0.49134 | 1330 | Residential, High density; Multiple Dwelling Units, Low Rise <Two stories or less> | SEB-06 | Indian River Drive Davis St | 21.8322 | City of Sebastian | N/A | Indian River Drive & Davis Street Baffle Box | Not provided. | Baffle Boxes- First Generation (hydrodynamic separator) | Completed | 2009 | 1 | 1 | SEB | 22 | Not provided | Not provided | Not provided | Not provided | N/A | Structural | 2013 | Central Indian River Lagoon | Not provided | Not provided | Not provided | TN 50% TA & TP 2.3% TA | yes | 132.8339 | 978.6271
1556 | City of Sebastian | Central IRL | SEB | IR12-21 | 0.56 | 0.48 | 0.0025473 | 11.741 | 2.0318 | 0.029908 | 0.0051757 | 1450 | Tourist Services | SEB-06 | Indian River Drive Davis St | 21.8322 | City of Sebastian | N/A | Indian River Drive & Davis Street Baffle Box | Not provided. | Baffle Boxes- First Generation (hydrodynamic separator) | Completed | 2009 | 1 | 1 | SEB | 22 | Not provided | Not provided | Not provided | Not provided | N/A | Structural | 2013 | Central Indian River Lagoon | Not provided | Not provided | Not provided | TN 50% TA & TP 2.3% TA | yes | 44.7575 | 10.3087
1557 | City of Sebastian | Central IRL | SEB | IR12-21 | 0.56 | 0.48 | 0.22026 | 11.7977 | 1.5624 | 2.5985 | 0.34413 | 1430 | Professional Services | SEB-06 | Indian River Drive Davis St | 21.8322 | City of Sebastian | N/A | Indian River Drive & Davis Street Baffle Box | Not provided. | Baffle Boxes- First Generation (hydrodynamic separator) | Completed | 2009 | 1 | 1 | SEB | 22 | Not provided | Not provided | Not provided | Not provided | N/A | Structural | 2013 | Central Indian River Lagoon | Not provided | Not provided | Not provided | TN 50% TA & TP 2.3% TA | yes | 137.1038 | 891.3536
1558 | City of Sebastian | Central IRL | SEB | IR12-21 | 0.56 | 0.48 | 0.16556 | 11.7977 | 1.5624 | 1.9532 | 0.25867 | 1420 | Wholesale Sales and Services <Excluding warehouses associated with industrial use> | SEB-06 | Indian River Drive Davis St | 21.8322 | City of Sebastian | N/A | Indian River Drive & Davis Street Baffle Box | Not provided. | Baffle Boxes- First Generation (hydrodynamic separator) | Completed | 2009 | 1 | 1 | SEB | 22 | Not provided | Not provided | Not provided | Not provided | N/A | Structural | 2013 | Central Indian River Lagoon | Not provided | Not provided | Not provided | TN 50% TA & TP 2.3% TA | yes | 204.6271 | 670.0023
1559 | City of Sebastian | Central IRL | SEB | IR12-21 | 0.56 | 0.48 | 0.10969 | 11.7977 | 1.5624 | 1.2941 | 0.17137 | 1450 | Tourist Services | SEB-06 | Indian River Drive Davis St | 21.8322 | City of Sebastian | N/A | Indian River Drive & Davis Street Baffle Box | Not provided. | Baffle Boxes- First Generation (hydrodynamic separator) | Completed | 2009 | 1 | 1 | SEB | 22 | Not provided | Not provided | Not provided | Not provided | N/A | Structural | 2013 | Central Indian River Lagoon | Not provided | Not provided | Not provided | TN 50% TA & TP 2.3% TA | yes | 99.7615 | 443.8871
1560 | City of Sebastian | Central IRL | SEB | IR12-21 | 0.56 | 0.48 | 0.12226 | 11.7977 | 1.5624 | 1.4424 | 0.19101 | 1430 | Professional Services | SEB-06 | Indian River Drive Davis St | 21.8322 | City of Sebastian | N/A | Indian River Drive & Davis Street Baffle Box | Not provided. | Baffle Boxes- First Generation (hydrodynamic separator) | Completed | 2009 | 1 | 1 | SEB | 22 | Not provided | Not provided | Not provided | Not provided | N/A | Structural | 2013 | Central Indian River Lagoon | Not provided | Not provided | Not provided | TN 50% TA & TP 2.3% TA | yes | 128.4099 | 494.7569
1561 | City of Sebastian | Central IRL | SEB | IR12-21 | 0.56 | 0.48 | 0.10761 | 9.3759 | 1.3526 | 1.0089 | 0.14555 | 1100 | Residential, Low Density-Less than two dwelling units/acre | SEB-06 | Indian River Drive Davis St | 21.8322 | City of Sebastian | N/A | Indian River Drive & Davis Street Baffle Box | Not provided. | Baffle Boxes- First Generation (hydrodynamic separator) | Completed | 2009 | 1 | 1 | SEB | 22 | Not provided | Not provided | Not provided | Not provided | N/A | Structural | 2013 | Central Indian River Lagoon | Not provided | Not provided | Not provided | TN 50% TA & TP 2.3% TA | yes | 91.969 | 435.4761
1562 | City of Sebastian | Central IRL | SEB | IR12-21 | 0.56 | 0.48 | 0.26215 | 9.3759 | 1.3526 | 2.4579 | 0.35457 | 1210 | Fixed Single Family Units | SEB-06 | Indian River Drive Davis St | 21.8322 | City of Sebastian | N/A | Indian River Drive & Davis Street Baffle Box | Not provided. | Baffle Boxes- First Generation (hydrodynamic separator) | Completed | 2009 | 1 | 1 | SEB | 22 | Not provided | Not provided | Not provided | Not provided | N/A | Structural | 2013 | Central Indian River Lagoon | Not provided | Not provided | Not provided | TN 50% TA & TP 2.3% TA | yes | 131.0232 | 1060.8645
1563 | City of Sebastian | Central IRL | SEB | IR12-21 | 0.56 | 0.48 | 0.044815 | 9.3759 | 1.3526 | 0.42018 | 0.060614 | 1210 | Fixed Single Family Units | SEB-06 | Indian River Drive Davis St | 21.8322 | City of Sebastian | N/A | Indian River Drive & Davis Street Baffle Box | Not provided. | Baffle Boxes- First Generation (hydrodynamic separator) | Completed | 2009 | 1 | 1 | SEB | 22 | Not provided | Not provided | Not provided | Not provided | N/A | Structural | 2013 | Central Indian River Lagoon | Not provided | Not provided | Not provided | TN 50% TA & TP 2.3% TA | yes | 83.4556 | 181.3585
1564 | City of Sebastian | Central IRL | SEB | IR12-21 | 0.56 | 0.48 | 0.021639 | 9.3759 | 1.3526 | 0.20288 | 0.029268 | 1210 | Fixed Single Family Units | SEB-06 | Indian River Drive Davis St | 21.8322 | City of Sebastian | N/A | Indian River Drive & Davis Street Baffle Box | Not provided. | Baffle Boxes- First Generation (hydrodynamic separator) | Completed | 2009 | 1 | 1 | SEB | 22 | Not provided | Not provided | Not provided | Not provided | N/A | Structural | 2013 | Central Indian River Lagoon | Not provided | Not provided | Not provided | TN 50% TA & TP 2.3% TA | yes | 44.6159 | 87.5689
1565 | City of Sebastian | Central IRL | SEB | IR12-21 | 0.56 | 0.48 | 0.096803 | 10.0246 | 1.4933 | 0.97041 | 0.14455 | 1320 | Mobile Home Units | SEB-06 | Indian River Drive Davis St | 21.8322 | City of Sebastian | N/A | Indian River Drive & Davis Street Baffle Box | Not provided. | Baffle Boxes- First Generation (hydrodynamic separator) | Completed | 2009 | 1 | 1 | SEB | 22 | Not provided | Not provided | Not provided | Not provided | N/A | Structural | 2013 | Central Indian River Lagoon | Not provided | Not provided | Not provided | TN 50% TA & TP 2.3% TA | yes | 86.1685 | 391.7488
1566 | City of Sebastian | Central IRL | SEB | IR12-21 | 0.56 | 0.48 | 0.048543 | 10.0246 | 1.4933 | 0.48662 | 0.072487 | 1420 | Wholesale Sales and Services <Excluding warehouses associated with industrial use> | SEB-06 | Indian River Drive Davis St | 21.8322 | City of Sebastian | N/A | Indian River Drive & Davis Street Baffle Box | Not provided. | Baffle Boxes- First Generation (hydrodynamic separator) | Completed | 2009 | 1 | 1 | SEB | 22 | Not provided | Not provided | Not provided | Not provided | N/A | Structural | 2013 | Central Indian River Lagoon | Not provided | Not provided | Not provided | TN 50% TA & TP 2.3% TA | yes | 78.4624 | 196.4455
1567 | City of Sebastian | Central IRL | SEB | IR12-21 | 0.56 | 0.48 | 0.00016124 | 11.3763 | 1.7344 | 0.0018343 | 0.00027965 | 1410 | Retail Sales and Services | SEB-06 | Indian River Drive Davis St | 21.8322 | City of Sebastian | N/A | Indian River Drive & Davis Street Baffle Box | Not provided. | Baffle Boxes- First Generation (hydrodynamic separator) | Completed | 2009 | 1 | 1 | SEB | 22 | Not provided | Not provided | Not provided | Not provided | N/A | Structural | 2013 | Central Indian River Lagoon | Not provided | Not provided | Not provided | TN 50% TA & TP 2.3% TA | yes | 3.8771 | 0.65253
1568 | City of Sebastian | Central IRL | SEB | IR12-21 | 0.56 | 0.48 | 0.0025637 | 11.3763 | 1.7344 | 0.029166 | 0.0044464 | 1330 | Residential, High density; Multiple Dwelling Units, Low Rise <Two stories or less> | SEB-06 | Indian River Drive Davis St | 21.8322 | City of Sebastian | N/A | Indian River Drive & Davis Street Baffle Box | Not provided. | Baffle Boxes- First Generation (hydrodynamic separator) | Completed | 2009 | 1 | 1 | SEB | 22 | Not provided | Not provided | Not provided | Not provided | N/A | Structural | 2013 | Central Indian River Lagoon | Not provided | Not provided | Not provided | TN 50% TA & TP 2.3% TA | yes | 14.966 | 10.375
1569 | City of Sebastian | Central IRL | SEB | IR12-21 | 0.56 | 0.48 | 0.00029856 | 8.7034 | 1.2004 | 0.0025985 | 0.00035839 | 1210 | Fixed Single Family Units | SEB-06 | Indian River Drive Davis St | 21.8322 | City of Sebastian | N/A | Indian River Drive & Davis Street Baffle Box | Not provided. | Baffle Boxes- First Generation (hydrodynamic separator) | Completed | 2009 | 1 | 1 | SEB | 22 | Not provided | Not provided | Not provided | Not provided | N/A | Structural | 2013 | Central Indian River Lagoon | Not provided | Not provided | Not provided | TN 50% TA & TP 2.3% TA | yes | 5.8795 | 1.2082
1570 | City of Sebastian | Central IRL | SEB | IR12-21 | 0.56 | 0.48 | 0.45144 | 8.9578 | 1.2193 | 4.0439 | 0.55045 | 1100 | Residential, Low Density-Less than two dwelling units/acre | SEB-06 | Indian River Drive Davis St | 21.8322 | City of Sebastian | N/A | Indian River Drive & Davis Street Baffle Box | Not provided. | Baffle Boxes- First Generation (hydrodynamic separator) | Completed | 2009 | 1 | 1 | SEB | 22 | Not provided | Not provided | Not provided | Not provided | N/A | Structural | 2013 | Central Indian River Lagoon | Not provided | Not provided | Not provided | TN 50% TA & TP 2.3% TA | yes | 176.6888 | 1826.9105
1571 | City of Sebastian | Central IRL | SEB | IR12-21 | 0.56 | 0.48 | 0.10536 | 8.9578 | 1.2193 | 0.94378 | 0.12847 | 1420 | Wholesale Sales and Services <Excluding warehouses associated with industrial use> | SEB-06 | Indian River Drive Davis St | 21.8322 | City of Sebastian | N/A | Indian River Drive & Davis Street Baffle Box | Not provided. | Baffle Boxes- First Generation (hydrodynamic separator) | Completed | 2009 | 1 | 1 | SEB | 22 | Not provided | Not provided | Not provided | Not provided | N/A | Structural | 2013 | Central Indian River Lagoon | Not provided | Not provided | Not provided | TN 50% TA & TP 2.3% TA | yes | 117.7552 | 426.3718
1572 | City of Sebastian | Central IRL | SEB | IR12-21 | 0.56 | 0.48 | 0.006999 | 8.9578 | 1.2193 | 0.062695 | 0.0085341 | 1210 | Fixed Single Family Units | SEB-06 | Indian River Drive Davis St | 21.8322 | City of Sebastian | N/A | Indian River Drive & Davis Street Baffle Box | Not provided. | Baffle Boxes- First Generation (hydrodynamic separator) | Completed | 2009 | 1 | 1 | SEB | 22 | Not provided | Not provided | Not provided | Not provided | N/A | Structural | 2013 | Central Indian River Lagoon | Not provided | Not provided | Not provided | TN 50% TA & TP 2.3% TA | yes | 27.0945 | 28.3239
1573 | City of Sebastian | Central IRL | SEB | IR12-21 | 0.56 | 0.48 | 0.053966 | 8.9578 | 1.2193 | 0.48342 | 0.065803 | 1210 | Fixed Single Family Units | SEB-06 | Indian River Drive Davis St | 21.8322 | City of Sebastian | N/A | Indian River Drive & Davis Street Baffle Box | Not provided. | Baffle Boxes- First Generation (hydrodynamic separator) | Completed | 2009 | 1 | 1 | SEB | 22 | Not provided | Not provided | Not provided | Not provided | N/A | Structural | 2013 | Central Indian River Lagoon | Not provided | Not provided | Not provided | TN 50% TA & TP 2.3% TA | yes | 80.1684 | 218.3938
1574 | City of Sebastian | Central IRL | SEB | IR12-21 | 0.56 | 0.48 | 0.19623 | 9.8047 | 1.3453 | 1.924 | 0.26398 | 1100 | Residential, Low Density-Less than two dwelling units/acre | SEB-06 | Indian River Drive Davis St | 21.8322 | City of Sebastian | N/A | Indian River Drive & Davis Street Baffle Box | Not provided. | Baffle Boxes- First Generation (hydrodynamic separator) | Completed | 2009 | 1 | 1 | SEB | 22 | Not provided | Not provided | Not provided | Not provided | N/A | Structural | 2013 | Central Indian River Lagoon | Not provided | Not provided | Not provided | TN 50% TA & TP 2.3% TA | yes | 169.6136 | 794.1049
1575 | City of Sebastian | Central IRL | SEB | IR12-21 | 0.56 | 0.48 | 0.17217 | 9.8047 | 1.3453 | 1.6881 | 0.23162 | 1400 | Commercial and Services | SEB-06 | Indian River Drive Davis St | 21.8322 | City of Sebastian | N/A | Indian River Drive & Davis Street Baffle Box | Not provided. | Baffle Boxes- First Generation (hydrodynamic separator) | Completed | 2009 | 1 | 1 | SEB | 22 | Not provided | Not provided | Not provided | Not provided | N/A | Structural | 2013 | Central Indian River Lagoon | Not provided | Not provided | Not provided | TN 50% TA & TP 2.3% TA | yes | 129.8872 | 696.7641
1576 | City of Sebastian | Central IRL | SEB | IR12-21 | 0.56 | 0.48 | 0.14573 | 9.8047 | 1.3453 | 1.4289 | 0.19606 | 1210 | Fixed Single Family Units | SEB-06 | Indian River Drive Davis St | 21.8322 | City of Sebastian | N/A | Indian River Drive & Davis Street Baffle Box | Not provided. | Baffle Boxes- First Generation (hydrodynamic separator) | Completed | 2009 | 1 | 1 | SEB | 22 | Not provided | Not provided | Not provided | Not provided | N/A | Structural | 2013 | Central Indian River Lagoon | Not provided | Not provided | Not provided | TN 50% TA & TP 2.3% TA | yes | 100.1601 | 589.7685
1577 | City of Sebastian | Central IRL | SEB | IR12-21 | 0.56 | 0.48 | 0.00040181 | 9.8047 | 1.3453 | 0.0039397 | 0.00054055 | 1210 | Fixed Single Family Units | SEB-06 | Indian River Drive Davis St | 21.8322 | City of Sebastian | N/A | Indian River Drive & Davis Street Baffle Box | Not provided. | Baffle Boxes- First Generation (hydrodynamic separator) | Completed | 2009 | 1 | 1 | SEB | 22 | Not provided | Not provided | Not provided | Not provided | N/A | Structural | 2013 | Central Indian River Lagoon | Not provided | Not provided | Not provided | TN 50% TA & TP 2.3% TA | yes | 6.096 | 1.6261
1578 | Natural Lands | Central IRL | SEB | IR12-21 | 0.56 | 0.48 | 0.025544 | 10.0087 | 1.4241 | 0.25567 | 0.036377 | 4200 | Upland Hardwood Forest | SEB-06 | Indian River Drive Davis St | 21.8322 | City of Sebastian | N/A | Indian River Drive & Davis Street Baffle Box | Not provided. | Baffle Boxes- First Generation (hydrodynamic separator) | Completed | 2009 | 1 | 1 | SEB | 22 | Not provided | Not provided | Not provided | Not provided | N/A | Structural | 2013 | Central Indian River Lagoon | Not provided | Not provided | Not provided | TN 50% TA & TP 2.3% TA | yes | 56.4275 | 103.3747
1579 | City of Sebastian | Central IRL | SEB | IR12-21 | 0.56 | 0.48 | 0.055354 | 10.0087 | 1.4241 | 0.55402 | 0.078828 | 1320 | Mobile Home Units | SEB-06 | Indian River Drive Davis St | 21.8322 | City of Sebastian | N/A | Indian River Drive & Davis Street Baffle Box | Not provided. | Baffle Boxes- First Generation (hydrodynamic separator) | Completed | 2009 | 1 | 1 | SEB | 22 | Not provided | Not provided | Not provided | Not provided | N/A | Structural | 2013 | Central Indian River Lagoon | Not provided | Not provided | Not provided | TN 50% TA & TP 2.3% TA | yes | 67.555 | 224.0103
1580 | City of Sebastian | Central IRL | SEB | IR12-21 | 0.56 | 0.48 | 0.10634 | 10.0087 | 1.4241 | 1.0643 | 0.15144 | 1210 | Fixed Single Family Units | SEB-06 | Indian River Drive Davis St | 21.8322 | City of Sebastian | N/A | Indian River Drive & Davis Street Baffle Box | Not provided. | Baffle Boxes- First Generation (hydrodynamic separator) | Completed | 2009 | 1 | 1 | SEB | 22 | Not provided | Not provided | Not provided | Not provided | N/A | Structural | 2013 | Central Indian River Lagoon | Not provided | Not provided | Not provided | TN 50% TA & TP 2.3% TA | yes | 94.407 | 430.3407
1581 | City of Sebastian | Central IRL | SEB | IR12-21 | 0.56 | 0.48 | 0.22781 | 9.9349 | 1.3793 | 2.2633 | 0.31422 | 1100 | Residential, Low Density-Less than two dwelling units/acre | SEB-06 | Indian River Drive Davis St | 21.8322 | City of Sebastian | N/A | Indian River Drive & Davis Street Baffle Box | Not provided. | Baffle Boxes- First Generation (hydrodynamic separator) | Completed | 2009 | 1 | 1 | SEB | 22 | Not provided | Not provided | Not provided | Not provided | N/A | Structural | 2013 | Central Indian River Lagoon | Not provided | Not provided | Not provided | TN 50% TA & TP 2.3% TA | yes | 153.9791 | 921.9057
1582 | City of Sebastian | Central IRL | SEB | IR12-21 | 0.56 | 0.48 | 0.10115 | 9.9349 | 1.3793 | 1.0049 | 0.13952 | 1400 | Commercial and Services | SEB-06 | Indian River Drive Davis St | 21.8322 | City of Sebastian | N/A | Indian River Drive & Davis Street Baffle Box | Not provided. | Baffle Boxes- First Generation (hydrodynamic separator) | Completed | 2009 | 1 | 1 | SEB | 22 | Not provided | Not provided | Not provided | Not provided | N/A | Structural | 2013 | Central Indian River Lagoon | Not provided | Not provided | Not provided | TN 50% TA & TP 2.3% TA | yes | 120.42 | 409.3368
1583 | City of Sebastian | Central IRL | SEB | IR12-21 | 0.56 | 0.48 | 0.085842 | 9.9349 | 1.3793 | 0.85283 | 0.1184 | 1210 | Fixed Single Family Units | SEB-06 | Indian River Drive Davis St | 21.8322 | City of Sebastian | N/A | Indian River Drive & Davis Street Baffle Box | Not provided. | Baffle Boxes- First Generation (hydrodynamic separator) | Completed | 2009 | 1 | 1 | SEB | 22 | Not provided | Not provided | Not provided | Not provided | N/A | Structural | 2013 | Central Indian River Lagoon | Not provided | Not provided | Not provided | TN 50% TA & TP 2.3% TA | yes | 85.016 | 347.3885
1584 | City of Sebastian | Central IRL | SEB | IR12-21 | 0.56 | 0.48 | 0.12179 | 9.9349 | 1.3793 | 1.21 | 0.16799 | 1210 | Fixed Single Family Units | SEB-06 | Indian River Drive Davis St | 21.8322 | City of Sebastian | N/A | Indian River Drive & Davis Street Baffle Box | Not provided. | Baffle Boxes- First Generation (hydrodynamic separator) | Completed | 2009 | 1 | 1 | SEB | 22 | Not provided | Not provided | Not provided | Not provided | N/A | Structural | 2013 | Central Indian River Lagoon | Not provided | Not provided | Not provided | TN 50% TA & TP 2.3% TA | yes | 96.3425 | 492.8801
1585 | City of Sebastian | Central IRL | SEB | IR12-21 | 0.56 | 0.48 | 0.043638 | 9.9349 | 1.3793 | 0.43354 | 0.060191 | 1430 | Professional Services | SEB-06 | Indian River Drive Davis St | 21.8322 | City of Sebastian | N/A | Indian River Drive & Davis Street Baffle Box | Not provided. | Baffle Boxes- First Generation (hydrodynamic separator) | Completed | 2009 | 1 | 1 | SEB | 22 | Not provided | Not provided | Not provided | Not provided | N/A | Structural | 2013 | Central Indian River Lagoon | Not provided | Not provided | Not provided | TN 50% TA & TP 2.3% TA | yes | 68.0416 | 176.5974
1586 | City of Sebastian | Central IRL | SEB | IR12-21 | 0.56 | 0.48 | 0.016257 | 9.9349 | 1.3793 | 0.16152 | 0.022424 | 1420 | Wholesale Sales and Services <Excluding warehouses associated with industrial use> | SEB-06 | Indian River Drive Davis St | 21.8322 | City of Sebastian | N/A | Indian River Drive & Davis Street Baffle Box | Not provided. | Baffle Boxes- First Generation (hydrodynamic separator) | Completed | 2009 | 1 | 1 | SEB | 22 | Not provided | Not provided | Not provided | Not provided | N/A | Structural | 2013 | Central Indian River Lagoon | Not provided | Not provided | Not provided | TN 50% TA & TP 2.3% TA | yes | 39.1914 | 65.7913
1587 | City of Sebastian | Central IRL | SEB | IR12-21 | 0.56 | 0.48 | 0.012179 | 9.9349 | 1.3793 | 0.12099 | 0.016798 | 1450 | Tourist Services | SEB-06 | Indian River Drive Davis St | 21.8322 | City of Sebastian | N/A | Indian River Drive & Davis Street Baffle Box | Not provided. | Baffle Boxes- First Generation (hydrodynamic separator) | Completed | 2009 | 1 | 1 | SEB | 22 | Not provided | Not provided | Not provided | Not provided | N/A | Structural | 2013 | Central Indian River Lagoon | Not provided | Not provided | Not provided | TN 50% TA & TP 2.3% TA | yes | 32.9489 | 49.2851
1588 | City of Sebastian | Central IRL | SEB | IR12-21 | 0.56 | 0.48 | 0.0090972 | 9.9349 | 1.3793 | 0.09038 | 0.012548 | 1210 | Fixed Single Family Units | SEB-06 | Indian River Drive Davis St | 21.8322 | City of Sebastian | N/A | Indian River Drive & Davis Street Baffle Box | Not provided. | Baffle Boxes- First Generation (hydrodynamic separator) | Completed | 2009 | 1 | 1 | SEB | 22 | Not provided | Not provided | Not provided | Not provided | N/A | Structural | 2013 | Central Indian River Lagoon | Not provided | Not provided | Not provided | TN 50% TA & TP 2.3% TA | yes | 30.2517 | 36.8151
1589 | Natural Lands | Central IRL | SEB | IR12-21 | 0.56 | 0.48 | 0.0048888 | 10.7395 | 1.4249 | 0.052503 | 0.0069658 | 4200 | Upland Hardwood Forest | SEB-06 | Indian River Drive Davis St | 21.8322 | City of Sebastian | N/A | Indian River Drive & Davis Street Baffle Box | Not provided. | Baffle Boxes- First Generation (hydrodynamic separator) | Completed | 2009 | 1 | 1 | SEB | 22 | Not provided | Not provided | Not provided | Not provided | N/A | Structural | 2013 | Central Indian River Lagoon | Not provided | Not provided | Not provided | TN 50% TA & TP 2.3% TA | yes | 24.0244 | 19.7841
1590 | City of Sebastian | Central IRL | SEB | IR12-21 | 0.56 | 0.48 | 0.016563 | 11.3534 | 1.5361 | 0.18805 | 0.025444 | 1100 | Residential, Low Density-Less than two dwelling units/acre | SEB-06 | Indian River Drive Davis St | 21.8322 | City of Sebastian | N/A | Indian River Drive & Davis Street Baffle Box | Not provided. | Baffle Boxes- First Generation (hydrodynamic separator) | Completed | 2009 | 1 | 1 | SEB | 22 | Not provided | Not provided | Not provided | Not provided | N/A | Structural | 2013 | Central Indian River Lagoon | Not provided | Not provided | Not provided | TN 50% TA & TP 2.3% TA | yes | 39.3261 | 67.0299
1591 | City of Sebastian | Central IRL | SEB | IR12-21 | 0.56 | 0.48 | 0.33658 | 11.3534 | 1.5361 | 3.8213 | 0.51703 | 1400 | Commercial and Services | SEB-06 | Indian River Drive Davis St | 21.8322 | City of Sebastian | N/A | Indian River Drive & Davis Street Baffle Box | Not provided. | Baffle Boxes- First Generation (hydrodynamic separator) | Completed | 2009 | 1 | 1 | SEB | 22 | Not provided | Not provided | Not provided | Not provided | N/A | Structural | 2013 | Central Indian River Lagoon | Not provided | Not provided | Not provided | TN 50% TA & TP 2.3% TA | yes | 213.3646 | 1362.0869
1592 | City of Sebastian | Central IRL | SEB | IR12-21 | 0.56 | 0.48 | 0.0072212 | 11.3534 | 1.5361 | 0.081986 | 0.011093 | 1470 | Mixed Commercial and Services | SEB-06 | Indian River Drive Davis St | 21.8322 | City of Sebastian | N/A | Indian River Drive & Davis Street Baffle Box | Not provided. | Baffle Boxes- First Generation (hydrodynamic separator) | Completed | 2009 | 1 | 1 | SEB | 22 | Not provided | Not provided | Not provided | Not provided | N/A | Structural | 2013 | Central Indian River Lagoon | Not provided | Not provided | Not provided | TN 50% TA & TP 2.3% TA | yes | 36.2628 | 29.2233
1593 | City of Sebastian | Central IRL | SEB | IR12-21 | 0.56 | 0.48 | 0.0043833 | 11.3534 | 1.5361 | 0.049765 | 0.0067333 | 1430 | Professional Services | SEB-06 | Indian River Drive Davis St | 21.8322 | City of Sebastian | N/A | Indian River Drive & Davis Street Baffle Box | Not provided. | Baffle Boxes- First Generation (hydrodynamic separator) | Completed | 2009 | 1 | 1 | SEB | 22 | Not provided | Not provided | Not provided | Not provided | N/A | Structural | 2013 | Central Indian River Lagoon | Not provided | Not provided | Not provided | TN 50% TA & TP 2.3% TA | yes | 22.3387 | 17.7384
1594 | City of Sebastian | Central IRL | SEB | IR12-21 | 0.56 | 0.48 | 0.048254 | 9.6884 | 1.4114 | 0.4675 | 0.068108 | 1100 | Residential, Low Density-Less than two dwelling units/acre | SEB-06 | Indian River Drive Davis St | 21.8322 | City of Sebastian | N/A | Indian River Drive & Davis Street Baffle Box | Not provided. | Baffle Boxes- First Generation (hydrodynamic separator) | Completed | 2009 | 1 | 1 | SEB | 22 | Not provided | Not provided | Not provided | Not provided | N/A | Structural | 2013 | Central Indian River Lagoon | Not provided | Not provided | Not provided | TN 50% TA & TP 2.3% TA | yes | 78.3633 | 195.2756
1595 | City of Sebastian | Central IRL | SEB | IR12-21 | 0.56 | 0.48 | 0.018904 | 9.6884 | 1.4114 | 0.18315 | 0.026683 | 1400 | Commercial and Services | SEB-06 | Indian River Drive Davis St | 21.8322 | City of Sebastian | N/A | Indian River Drive & Davis Street Baffle Box | Not provided. | Baffle Boxes- First Generation (hydrodynamic separator) | Completed | 2009 | 1 | 1 | SEB | 22 | Not provided | Not provided | Not provided | Not provided | N/A | Structural | 2013 | Central Indian River Lagoon | Not provided | Not provided | Not provided | TN 50% TA & TP 2.3% TA | yes | 45.2354 | 76.5036
1596 | City of Sebastian | Central IRL | SEB | IR12-21 | 0.56 | 0.48 | 0.092841 | 9.6884 | 1.4114 | 0.89948 | 0.13104 | 1210 | Fixed Single Family Units | SEB-06 | Indian River Drive Davis St | 21.8322 | City of Sebastian | N/A | Indian River Drive & Davis Street Baffle Box | Not provided. | Baffle Boxes- First Generation (hydrodynamic separator) | Completed | 2009 | 1 | 1 | SEB | 22 | Not provided | Not provided | Not provided | Not provided | N/A | Structural | 2013 | Central Indian River Lagoon | Not provided | Not provided | Not provided | TN 50% TA & TP 2.3% TA | yes | 94.3764 | 375.7157
1597 | City of Sebastian | Central IRL | SEB | IR12-21 | 0.56 | 0.48 | 0.45776 | 9.6884 | 1.4114 | 4.435 | 0.64611 | 1210 | Fixed Single Family Units | SEB-06 | Indian River Drive Davis St | 21.8322 | City of Sebastian | N/A | Indian River Drive & Davis Street Baffle Box | Not provided. | Baffle Boxes- First Generation (hydrodynamic separator) | Completed | 2009 | 1 | 1 | SEB | 22 | Not provided | Not provided | Not provided | Not provided | N/A | Structural | 2013 | Central Indian River Lagoon | Not provided | Not provided | Not provided | TN 50% TA & TP 2.3% TA | yes | 171.3055 | 1852.5051
1598 | City of Sebastian | Central IRL | SEB | IR12-21 | 0.56 | 0.48 | 0.0058012 | 9.621 | 1.2962 | 0.055814 | 0.0075195 | 1400 | Commercial and Services | SEB-06 | Indian River Drive Davis St | 21.8322 | City of Sebastian | N/A | Indian River Drive & Davis Street Baffle Box | Not provided. | Baffle Boxes- First Generation (hydrodynamic separator) | Completed | 2009 | 1 | 1 | SEB | 22 | Not provided | Not provided | Not provided | Not provided | N/A | Structural | 2013 | Central Indian River Lagoon | Not provided | Not provided | Not provided | TN 50% TA & TP 2.3% TA | yes | 25.5203 | 23.4768
1599 | City of Sebastian | Central IRL | SEB | IR12-21 | 0.56 | 0.48 | 0.20752 | 10.8856 | 1.4702 | 2.2589 | 0.30509 | 1430 | Professional Services | SEB-06 | Indian River Drive Davis St | 21.8322 | City of Sebastian | N/A | Indian River Drive & Davis Street Baffle Box | Not provided. | Baffle Boxes- First Generation (hydrodynamic separator) | Completed | 2009 | 1 | 1 | SEB | 22 | Not provided | Not provided | Not provided | Not provided | N/A | Structural | 2013 | Central Indian River Lagoon | Not provided | Not provided | Not provided | TN 50% TA & TP 2.3% TA | yes | 138.5598 | 839.7881
1600 | City of Sebastian | Central IRL | SEB | IR12-21 | 0.56 | 0.48 | 0.037787 | 11.7471 | 1.5649 | 0.44388 | 0.059134 | 1100 | Residential, Low Density-Less than two dwelling units/acre | SEB-06 | Indian River Drive Davis St | 21.8322 | City of Sebastian | N/A | Indian River Drive & Davis Street Baffle Box | Not provided. | Baffle Boxes- First Generation (hydrodynamic separator) | Completed | 2009 | 1 | 1 | SEB | 22 | Not provided | Not provided | Not provided | Not provided | N/A | Structural | 2013 | Central Indian River Lagoon | Not provided | Not provided | Not provided | TN 50% TA & TP 2.3% TA | yes | 67.4778 | 152.9166
1601 | City of Sebastian | Central IRL | SEB | IR12-21 | 0.56 | 0.48 | 0.24136 | 11.7471 | 1.5649 | 2.8353 | 0.37772 | 1400 | Commercial and Services | SEB-06 | Indian River Drive Davis St | 21.8322 | City of Sebastian | N/A | Indian River Drive & Davis Street Baffle Box | Not provided. | Baffle Boxes- First Generation (hydrodynamic separator) | Completed | 2009 | 1 | 1 | SEB | 22 | Not provided | Not provided | Not provided | Not provided | N/A | Structural | 2013 | Central Indian River Lagoon | Not provided | Not provided | Not provided | TN 50% TA & TP 2.3% TA | yes | 154.5666 | 976.7497
1602 | City of Sebastian | Central IRL | SEB | IR12-21 | 0.56 | 0.48 | 0.0053112 | 11.7471 | 1.5649 | 0.062391 | 0.0083117 | 1210 | Fixed Single Family Units | SEB-06 | Indian River Drive Davis St | 21.8322 | City of Sebastian | N/A | Indian River Drive & Davis Street Baffle Box | Not provided. | Baffle Boxes- First Generation (hydrodynamic separator) | Completed | 2009 | 1 | 1 | SEB | 22 | Not provided | Not provided | Not provided | Not provided | N/A | Structural | 2013 | Central Indian River Lagoon | Not provided | Not provided | Not provided | TN 50% TA & TP 2.3% TA | yes | 21.2797 | 21.4937
1603 | City of Sebastian | Central IRL | SEB | IR12-21 | 0.56 | 0.48 | 0.030468 | 11.7471 | 1.5649 | 0.35791 | 0.04768 | 1420 | Wholesale Sales and Services <Excluding warehouses associated with industrial use> | SEB-06 | Indian River Drive Davis St | 21.8322 | City of Sebastian | N/A | Indian River Drive & Davis Street Baffle Box | Not provided. | Baffle Boxes- First Generation (hydrodynamic separator) | Completed | 2009 | 1 | 1 | SEB | 22 | Not provided | Not provided | Not provided | Not provided | N/A | Structural | 2013 | Central Indian River Lagoon | Not provided | Not provided | Not provided | TN 50% TA & TP 2.3% TA | yes | 46.6523 | 123.2985
1604 | City of Sebastian | Central IRL | SEB | IR12-21 | 0.56 | 0.48 | 0.0081262 | 11.7471 | 1.5649 | 0.095459 | 0.012717 | 1210 | Fixed Single Family Units | SEB-06 | Indian River Drive Davis St | 21.8322 | City of Sebastian | N/A | Indian River Drive & Davis Street Baffle Box | Not provided. | Baffle Boxes- First Generation (hydrodynamic separator) | Completed | 2009 | 1 | 1 | SEB | 22 | Not provided | Not provided | Not provided | Not provided | N/A | Structural | 2013 | Central Indian River Lagoon | Not provided | Not provided | Not provided | TN 50% TA & TP 2.3% TA | yes | 29.4689 | 32.8857
1605 | City of Sebastian | Central IRL | SEB | IR12-21 | 0.56 | 0.48 | 0.019883 | 10.0768 | 1.3952 | 0.20036 | 0.027741 | 1840 | Marinas and Fish Camps | SEB-06 | Indian River Drive Davis St | 21.8322 | City of Sebastian | N/A | Indian River Drive & Davis Street Baffle Box | Not provided. | Baffle Boxes- First Generation (hydrodynamic separator) | Completed | 2009 | 1 | 1 | SEB | 22 | Not provided | Not provided | Not provided | Not provided | N/A | Structural | 2013 | Central Indian River Lagoon | Not provided | Not provided | Not provided | TN 50% TA & TP 2.3% TA | yes | 66.2254 | 80.4631
1606 | City of Sebastian | Central IRL | SEB | IR12-21 | 0.56 | 0.48 | 0.18162 | 10.0768 | 1.3952 | 1.8301 | 0.25339 | 1420 | Wholesale Sales and Services <Excluding warehouses associated with industrial use> | SEB-06 | Indian River Drive Davis St | 21.8322 | City of Sebastian | N/A | Indian River Drive & Davis Street Baffle Box | Not provided. | Baffle Boxes- First Generation (hydrodynamic separator) | Completed | 2009 | 1 | 1 | SEB | 22 | Not provided | Not provided | Not provided | Not provided | N/A | Structural | 2013 | Central Indian River Lagoon | Not provided | Not provided | Not provided | TN 50% TA & TP 2.3% TA | yes | 111.8647 | 734.9735
1607 | City of Sebastian | Central IRL | SEB | IR12-21 | 0.56 | 0.48 | 0.0052426 | 12.3653 | 1.6308 | 0.064826 | 0.0085498 | 1420 | Wholesale Sales and Services <Excluding warehouses associated with industrial use> | SEB-06 | Indian River Drive Davis St | 21.8322 | City of Sebastian | N/A | Indian River Drive & Davis Street Baffle Box | Not provided. | Baffle Boxes- First Generation (hydrodynamic separator) | Completed | 2009 | 1 | 1 | SEB | 22 | Not provided | Not provided | Not provided | Not provided | N/A | Structural | 2013 | Central Indian River Lagoon | Not provided | Not provided | Not provided | TN 50% TA & TP 2.3% TA | yes | 22.2403 | 21.216
1608 | City of Sebastian | Central IRL | SEB | IR12-21 | 0.56 | 0.48 | 0.61252 | 12.3653 | 1.6308 | 7.574 | 0.99892 | 1430 | Professional Services | SEB-06 | Indian River Drive Davis St | 21.8322 | City of Sebastian | N/A | Indian River Drive & Davis Street Baffle Box | Not provided. | Baffle Boxes- First Generation (hydrodynamic separator) | Completed | 2009 | 1 | 1 | SEB | 22 | Not provided | Not provided | Not provided | Not provided | N/A | Structural | 2013 | Central Indian River Lagoon | Not provided | Not provided | Not provided | TN 50% TA & TP 2.3% TA | yes | 196.1842 | 2478.784
1609 | City of Sebastian | Central IRL | SEB | IR12-21 | 0.56 | 0.48 | 0.11806 | 8.4352 | 1.1764 | 0.99589 | 0.1389 | 1100 | Residential, Low Density-Less than two dwelling units/acre | SEB-06 | Indian River Drive Davis St | 21.8322 | City of Sebastian | N/A | Indian River Drive & Davis Street Baffle Box | Not provided. | Baffle Boxes- First Generation (hydrodynamic separator) | Completed | 2009 | 1 | 1 | SEB | 22 | Not provided | Not provided | Not provided | Not provided | N/A | Structural | 2013 | Central Indian River Lagoon | Not provided | Not provided | Not provided | TN 50% TA & TP 2.3% TA | yes | 91.941 | 477.7887
1610 | Natural Lands | Central IRL | SEB | IR12-21 | 0.56 | 0.48 | 0.018332 | 8.4352 | 1.1764 | 0.15463 | 0.021566 | 4200 | Upland Hardwood Forest | SEB-06 | Indian River Drive Davis St | 21.8322 | City of Sebastian | N/A | Indian River Drive & Davis Street Baffle Box | Not provided. | Baffle Boxes- First Generation (hydrodynamic separator) | Completed | 2009 | 1 | 1 | SEB | 22 | Not provided | Not provided | Not provided | Not provided | N/A | Structural | 2013 | Central Indian River Lagoon | Not provided | Not provided | Not provided | TN 50% TA & TP 2.3% TA | yes | 44.1451 | 74.1854
1611 | City of Sebastian | Central IRL | SEB | IR12-21 | 0.56 | 0.48 | 0.084528 | 8.4352 | 1.1764 | 0.71301 | 0.099442 | 1210 | Fixed Single Family Units | SEB-06 | Indian River Drive Davis St | 21.8322 | City of Sebastian | N/A | Indian River Drive & Davis Street Baffle Box | Not provided. | Baffle Boxes- First Generation (hydrodynamic separator) | Completed | 2009 | 1 | 1 | SEB | 22 | Not provided | Not provided | Not provided | Not provided | N/A | Structural | 2013 | Central Indian River Lagoon | Not provided | Not provided | Not provided | TN 50% TA & TP 2.3% TA | yes | 84.9564 | 342.0737
1612 | City of Sebastian | Central IRL | SEB | IR12-21 | 0.56 | 0.48 | 0.040053 | 8.4352 | 1.1764 | 0.33785 | 0.047119 | 1210 | Fixed Single Family Units | SEB-06 | Indian River Drive Davis St | 21.8322 | City of Sebastian | N/A | Indian River Drive & Davis Street Baffle Box | Not provided. | Baffle Boxes- First Generation (hydrodynamic separator) | Completed | 2009 | 1 | 1 | SEB | 22 | Not provided | Not provided | Not provided | Not provided | N/A | Structural | 2013 | Central Indian River Lagoon | Not provided | Not provided | Not provided | TN 50% TA & TP 2.3% TA | yes | 53.1395 | 162.087
1613 | City of Sebastian | Central IRL | SEB | IR12-21 | 0.56 | 0.48 | 0.041587 | 9.8563 | 1.4522 | 0.40989 | 0.060394 | 1210 | Fixed Single Family Units | SEB-06 | Indian River Drive Davis St | 21.8322 | City of Sebastian | N/A | Indian River Drive & Davis Street Baffle Box | Not provided. | Baffle Boxes- First Generation (hydrodynamic separator) | Completed | 2009 | 1 | 1 | SEB | 22 | Not provided | Not provided | Not provided | Not provided | N/A | Structural | 2013 | Central Indian River Lagoon | Not provided | Not provided | Not provided | TN 50% TA & TP 2.3% TA | yes | 67.4539 | 168.2963
1614 | City of Sebastian | Central IRL | SEB | IR12-21 | 0.56 | 0.48 | 0.007417 | 9.8563 | 1.4522 | 0.073104 | 0.010771 | 1210 | Fixed Single Family Units | SEB-06 | Indian River Drive Davis St | 21.8322 | City of Sebastian | N/A | Indian River Drive & Davis Street Baffle Box | Not provided. | Baffle Boxes- First Generation (hydrodynamic separator) | Completed | 2009 | 1 | 1 | SEB | 22 | Not provided | Not provided | Not provided | Not provided | N/A | Structural | 2013 | Central Indian River Lagoon | Not provided | Not provided | Not provided | TN 50% TA & TP 2.3% TA | yes | 26.4344 | 30.0156
1615 | City of Sebastian | Central IRL | SEB | IR12-21 | 0.56 | 0.48 | 0.56876 | 9.8563 | 1.4522 | 5.6059 | 0.82597 | 1210 | Fixed Single Family Units | SEB-06 | Indian River Drive Davis St | 21.8322 | City of Sebastian | N/A | Indian River Drive & Davis Street Baffle Box | Not provided. | Baffle Boxes- First Generation (hydrodynamic separator) | Completed | 2009 | 1 | 1 | SEB | 22 | Not provided | Not provided | Not provided | Not provided | N/A | Structural | 2013 | Central Indian River Lagoon | Not provided | Not provided | Not provided | TN 50% TA & TP 2.3% TA | yes | 200.1996 | 2301.6882
1616 | City of Sebastian | Central IRL | SEB | IR12-21 | 0.56 | 0.48 | 0.069736 | 11.6187 | 1.5321 | 0.81025 | 0.10684 | 1400 | Commercial and Services | SEB-06 | Indian River Drive Davis St | 21.8322 | City of Sebastian | N/A | Indian River Drive & Davis Street Baffle Box | Not provided. | Baffle Boxes- First Generation (hydrodynamic separator) | Completed | 2009 | 1 | 1 | SEB | 22 | Not provided | Not provided | Not provided | Not provided | N/A | Structural | 2013 | Central Indian River Lagoon | Not provided | Not provided | Not provided | TN 50% TA & TP 2.3% TA | yes | 69.3851 | 282.212
1617 | City of Sebastian | Central IRL | SEB | IR12-21 | 0.56 | 0.48 | 0.037272 | 12.2051 | 1.6117 | 0.4549 | 0.060072 | 1400 | Commercial and Services | SEB-06 | Indian River Drive Davis St | 21.8322 | City of Sebastian | N/A | Indian River Drive & Davis Street Baffle Box | Not provided. | Baffle Boxes- First Generation (hydrodynamic separator) | Completed | 2009 | 1 | 1 | SEB | 22 | Not provided | Not provided | Not provided | Not provided | N/A | Structural | 2013 | Central Indian River Lagoon | Not provided | Not provided | Not provided | TN 50% TA & TP 2.3% TA | yes | 63.3357 | 150.8326
1618 | City of Sebastian | Central IRL | SEB | IR12-21 | 0.56 | 0.48 | 0.17813 | 9.2016 | 1.3226 | 1.6391 | 0.2356 | 1100 | Residential, Low Density-Less than two dwelling units/acre | SEB-06 | Indian River Drive Davis St | 21.8322 | City of Sebastian | N/A | Indian River Drive & Davis Street Baffle Box | Not provided. | Baffle Boxes- First Generation (hydrodynamic separator) | Completed | 2009 | 1 | 1 | SEB | 22 | Not provided | Not provided | Not provided | Not provided | N/A | Structural | 2013 | Central Indian River Lagoon | Not provided | Not provided | Not provided | TN 50% TA & TP 2.3% TA | yes | 131.2484 | 720.8705
1619 | Natural Lands | Central IRL | SEB | IR12-21 | 0.56 | 0.48 | 0.015636 | 9.2016 | 1.3226 | 0.14388 | 0.020681 | 4200 | Upland Hardwood Forest | SEB-06 | Indian River Drive Davis St | 21.8322 | City of Sebastian | N/A | Indian River Drive & Davis Street Baffle Box | Not provided. | Baffle Boxes- First Generation (hydrodynamic separator) | Completed | 2009 | 1 | 1 | SEB | 22 | Not provided | Not provided | Not provided | Not provided | N/A | Structural | 2013 | Central Indian River Lagoon | Not provided | Not provided | Not provided | TN 50% TA & TP 2.3% TA | yes | 41.1686 | 63.2782
1620 | City of Sebastian | Central IRL | SEB | IR12-21 | 0.56 | 0.48 | 0.0016076 | 9.2016 | 1.3226 | 0.014792 | 0.0021262 | 1210 | Fixed Single Family Units | SEB-06 | Indian River Drive Davis St | 21.8322 | City of Sebastian | N/A | Indian River Drive & Davis Street Baffle Box | Not provided. | Baffle Boxes- First Generation (hydrodynamic separator) | Completed | 2009 | 1 | 1 | SEB | 22 | Not provided | Not provided | Not provided | Not provided | N/A | Structural | 2013 | Central Indian River Lagoon | Not provided | Not provided | Not provided | TN 50% TA & TP 2.3% TA | yes | 12.6762 | 6.5057
1621 | City of Sebastian | Central IRL | SEB | IR12-21 | 0.56 | 0.48 | 0.42239 | 9.2016 | 1.3226 | 3.8866 | 0.55866 | 1210 | Fixed Single Family Units | SEB-06 | Indian River Drive Davis St | 21.8322 | City of Sebastian | N/A | Indian River Drive & Davis Street Baffle Box | Not provided. | Baffle Boxes- First Generation (hydrodynamic separator) | Completed | 2009 | 1 | 1 | SEB | 22 | Not provided | Not provided | Not provided | Not provided | N/A | Structural | 2013 | Central Indian River Lagoon | Not provided | Not provided | Not provided | TN 50% TA & TP 2.3% TA | yes | 177.4253 | 1709.3456
1622 | City of Sebastian | Central IRL | SEB | IR12-21 | 0.56 | 0.48 | 0.02221 | 11.5864 | 2.2367 | 0.25733 | 0.049677 | 1100 | Residential, Low Density-Less than two dwelling units/acre | SEB-06 | Indian River Drive Davis St | 21.8322 | City of Sebastian | N/A | Indian River Drive & Davis Street Baffle Box | Not provided. | Baffle Boxes- First Generation (hydrodynamic separator) | Completed | 2009 | 1 | 1 | SEB | 22 | Not provided | Not provided | Not provided | Not provided | N/A | Structural | 2013 | Central Indian River Lagoon | Not provided | Not provided | Not provided | TN 50% TA & TP 2.3% TA | yes | 44.1063 | 89.8791
1623 | City of Sebastian | Central IRL | SEB | IR12-21 | 0.56 | 0.48 | 0.0077169 | 11.5864 | 2.2367 | 0.089411 | 0.017261 | 1410 | Retail Sales and Services | SEB-06 | Indian River Drive Davis St | 21.8322 | City of Sebastian | N/A | Indian River Drive & Davis Street Baffle Box | Not provided. | Baffle Boxes- First Generation (hydrodynamic separator) | Completed | 2009 | 1 | 1 | SEB | 22 | Not provided | Not provided | Not provided | Not provided | N/A | Structural | 2013 | Central Indian River Lagoon | Not provided | Not provided | Not provided | TN 50% TA & TP 2.3% TA | yes | 26.7154 | 31.2292
1624 | City of Sebastian | Central IRL | SEB | IR12-21 | 0.56 | 0.48 | 0.00023185 | 11.5864 | 2.2367 | 0.0026863 | 0.00051859 | 1210 | Fixed Single Family Units | SEB-06 | Indian River Drive Davis St | 21.8322 | City of Sebastian | N/A | Indian River Drive & Davis Street Baffle Box | Not provided. | Baffle Boxes- First Generation (hydrodynamic separator) | Completed | 2009 | 1 | 1 | SEB | 22 | Not provided | Not provided | Not provided | Not provided | N/A | Structural | 2013 | Central Indian River Lagoon | Not provided | Not provided | Not provided | TN 50% TA & TP 2.3% TA | yes | 4.6385 | 0.93827
1625 | City of Sebastian | Central IRL | SEB | IR12-21 | 0.56 | 0.48 | 0.58687 | 11.5864 | 2.2367 | 6.7997 | 1.3127 | 1330 | Residential, High density; Multiple Dwelling Units, Low Rise <Two stories or less> | SEB-06 | Indian River Drive Davis St | 21.8322 | City of Sebastian | N/A | Indian River Drive & Davis Street Baffle Box | Not provided. | Baffle Boxes- First Generation (hydrodynamic separator) | Completed | 2009 | 1 | 1 | SEB | 22 | Not provided | Not provided | Not provided | Not provided | N/A | Structural | 2013 | Central Indian River Lagoon | Not provided | Not provided | Not provided | TN 50% TA & TP 2.3% TA | yes | 196.4079 | 2374.9819
1626 | City of Sebastian | Central IRL | SEB | IR12-21 | 0.56 | 0.48 | 0.13688 | 8.4701 | 1.191 | 1.1594 | 0.16302 | 1100 | Residential, Low Density-Less than two dwelling units/acre | SEB-06 | Indian River Drive Davis St | 21.8322 | City of Sebastian | N/A | Indian River Drive & Davis Street Baffle Box | Not provided. | Baffle Boxes- First Generation (hydrodynamic separator) | Completed | 2009 | 1 | 1 | SEB | 22 | Not provided | Not provided | Not provided | Not provided | N/A | Structural | 2013 | Central Indian River Lagoon | Not provided | Not provided | Not provided | TN 50% TA & TP 2.3% TA | yes | 104.7125 | 553.923
1627 | City of Sebastian | Central IRL | SEB | IR12-21 | 0.56 | 0.48 | 0.017178 | 8.4701 | 1.191 | 0.1455 | 0.02046 | 1210 | Fixed Single Family Units | SEB-06 | Indian River Drive Davis St | 21.8322 | City of Sebastian | N/A | Indian River Drive & Davis Street Baffle Box | Not provided. | Baffle Boxes- First Generation (hydrodynamic separator) | Completed | 2009 | 1 | 1 | SEB | 22 | Not provided | Not provided | Not provided | Not provided | N/A | Structural | 2013 | Central Indian River Lagoon | Not provided | Not provided | Not provided | TN 50% TA & TP 2.3% TA | yes | 41.1062 | 69.5184
1628 | City of Sebastian | Central IRL | SEB | IR12-21 | 0.56 | 0.48 | 0.00016653 | 10.1701 | 1.6064 | 0.0016936 | 0.0002675 | 1840 | Marinas and Fish Camps | SEB-06 | Indian River Drive Davis St | 21.8322 | City of Sebastian | N/A | Indian River Drive & Davis Street Baffle Box | Not provided. | Baffle Boxes- First Generation (hydrodynamic separator) | Completed | 2009 | 1 | 1 | SEB | 22 | Not provided | Not provided | Not provided | Not provided | N/A | Structural | 2013 | Central Indian River Lagoon | Not provided | Not provided | Not provided | TN 50% TA & TP 2.3% TA | yes | 13.3455 | 0.67391
1629 | City of Sebastian | Central IRL | SEB | IR12-21 | 0.56 | 0.48 | 0.17874 | 10.1701 | 1.6064 | 1.8178 | 0.28712 | 1320 | Mobile Home Units | SEB-06 | Indian River Drive Davis St | 21.8322 | City of Sebastian | N/A | Indian River Drive & Davis Street Baffle Box | Not provided. | Baffle Boxes- First Generation (hydrodynamic separator) | Completed | 2009 | 1 | 1 | SEB | 22 | Not provided | Not provided | Not provided | Not provided | N/A | Structural | 2013 | Central Indian River Lagoon | Not provided | Not provided | Not provided | TN 50% TA & TP 2.3% TA | yes | 128.9477 | 723.3183
1630 | City of Sebastian | Central IRL | SEB | IR12-21 | 0.56 | 0.48 | 0.088803 | 10.1701 | 1.6064 | 0.90314 | 0.14265 | 1420 | Wholesale Sales and Services <Excluding warehouses associated with industrial use> | SEB-06 | Indian River Drive Davis St | 21.8322 | City of Sebastian | N/A | Indian River Drive & Davis Street Baffle Box | Not provided. | Baffle Boxes- First Generation (hydrodynamic separator) | Completed | 2009 | 1 | 1 | SEB | 22 | Not provided | Not provided | Not provided | Not provided | N/A | Structural | 2013 | Central Indian River Lagoon | Not provided | Not provided | Not provided | TN 50% TA & TP 2.3% TA | yes | 114.2786 | 359.375
1631 | City of Sebastian | Central IRL | SEB | IR12-21 | 0.56 | 0.48 | 0.36727 | 9.2063 | 1.4864 | 3.3812 | 0.54592 | 1100 | Residential, Low Density-Less than two dwelling units/acre | SEB-06 | Indian River Drive Davis St | 21.8322 | City of Sebastian | N/A | Indian River Drive & Davis Street Baffle Box | Not provided. | Baffle Boxes- First Generation (hydrodynamic separator) | Completed | 2009 | 1 | 1 | SEB | 22 | Not provided | Not provided | Not provided | Not provided | N/A | Structural | 2013 | Central Indian River Lagoon | Not provided | Not provided | Not provided | TN 50% TA & TP 2.3% TA | yes | 166.4368 | 1486.2756
1632 | City of Sebastian | Central IRL | SEB | IR12-21 | 0.56 | 0.48 | 0.02973 | 9.2063 | 1.4864 | 0.2737 | 0.044191 | 1210 | Fixed Single Family Units | SEB-06 | Indian River Drive Davis St | 21.8322 | City of Sebastian | N/A | Indian River Drive & Davis Street Baffle Box | Not provided. | Baffle Boxes- First Generation (hydrodynamic separator) | Completed | 2009 | 1 | 1 | SEB | 22 | Not provided | Not provided | Not provided | Not provided | N/A | Structural | 2013 | Central Indian River Lagoon | Not provided | Not provided | Not provided | TN 50% TA & TP 2.3% TA | yes | 53.411 | 120.3114
1633 | City of Sebastian | Central IRL | SEB | IR12-21 | 0.56 | 0.48 | 0.22077 | 9.2063 | 1.4864 | 2.0325 | 0.32816 | 1330 | Residential, High density; Multiple Dwelling Units, Low Rise <Two stories or less> | SEB-06 | Indian River Drive Davis St | 21.8322 | City of Sebastian | N/A | Indian River Drive & Davis Street Baffle Box | Not provided. | Baffle Boxes- First Generation (hydrodynamic separator) | Completed | 2009 | 1 | 1 | SEB | 22 | Not provided | Not provided | Not provided | Not provided | N/A | Structural | 2013 | Central Indian River Lagoon | Not provided | Not provided | Not provided | TN 50% TA & TP 2.3% TA | yes | 145.4847 | 893.4129
1634 | City of Sebastian | Central IRL | SEB | IR12-21 | 0.56 | 0.48 | 0.27079 | 12.0484 | 1.601 | 3.2626 | 0.43353 | 1400 | Commercial and Services | SEB-06 | Indian River Drive Davis St | 21.8322 | City of Sebastian | N/A | Indian River Drive & Davis Street Baffle Box | Not provided. | Baffle Boxes- First Generation (hydrodynamic separator) | Completed | 2009 | 1 | 1 | SEB | 22 | Not provided | Not provided | Not provided | Not provided | N/A | Structural | 2013 | Central Indian River Lagoon | Not provided | Not provided | Not provided | TN 50% TA & TP 2.3% TA | yes | 146.1397 | 1095.8685
1635 | City of Sebastian | Central IRL | SEB | IR12-21 | 0.56 | 0.48 | 0.01874 | 12.0484 | 1.601 | 0.22579 | 0.030002 | 1210 | Fixed Single Family Units | SEB-06 | Indian River Drive Davis St | 21.8322 | City of Sebastian | N/A | Indian River Drive & Davis Street Baffle Box | Not provided. | Baffle Boxes- First Generation (hydrodynamic separator) | Completed | 2009 | 1 | 1 | SEB | 22 | Not provided | Not provided | Not provided | Not provided | N/A | Structural | 2013 | Central Indian River Lagoon | Not provided | Not provided | Not provided | TN 50% TA & TP 2.3% TA | yes | 61.79 | 75.8387
1636 | City of Sebastian | Central IRL | SEB | IR12-21 | 0.56 | 0.48 | 0.078599 | 12.0484 | 1.601 | 0.947 | 0.12583 | 1430 | Professional Services | SEB-06 | Indian River Drive Davis St | 21.8322 | City of Sebastian | N/A | Indian River Drive & Davis Street Baffle Box | Not provided. | Baffle Boxes- First Generation (hydrodynamic separator) | Completed | 2009 | 1 | 1 | SEB | 22 | Not provided | Not provided | Not provided | Not provided | N/A | Structural | 2013 | Central Indian River Lagoon | Not provided | Not provided | Not provided | TN 50% TA & TP 2.3% TA | yes | 88.452 | 318.0803
1637 | City of Sebastian | Central IRL | SEB | IR12-21 | 0.56 | 0.48 | 0.22454 | 12.0484 | 1.601 | 2.7053 | 0.35948 | 1420 | Wholesale Sales and Services <Excluding warehouses associated with industrial use> | SEB-06 | Indian River Drive Davis St | 21.8322 | City of Sebastian | N/A | Indian River Drive & Davis Street Baffle Box | Not provided. | Baffle Boxes- First Generation (hydrodynamic separator) | Completed | 2009 | 1 | 1 | SEB | 22 | Not provided | Not provided | Not provided | Not provided | N/A | Structural | 2013 | Central Indian River Lagoon | Not provided | Not provided | Not provided | TN 50% TA & TP 2.3% TA | yes | 130.7106 | 908.6752
1638 | City of Sebastian | Central IRL | SEB | IR12-21 | 0.56 | 0.48 | 0.0066255 | 11.0189 | 1.4937 | 0.073006 | 0.0098963 | 1100 | Residential, Low Density-Less than two dwelling units/acre | SEB-06 | Indian River Drive Davis St | 21.8322 | City of Sebastian | N/A | Indian River Drive & Davis Street Baffle Box | Not provided. | Baffle Boxes- First Generation (hydrodynamic separator) | Completed | 2009 | 1 | 1 | SEB | 22 | Not provided | Not provided | Not provided | Not provided | N/A | Structural | 2013 | Central Indian River Lagoon | Not provided | Not provided | Not provided | TN 50% TA & TP 2.3% TA | yes | 27.6807 | 26.8124
1639 | City of Sebastian | Central IRL | SEB | IR12-21 | 0.56 | 0.48 | 0.0028483 | 11.0189 | 1.4937 | 0.031385 | 0.0042544 | 1330 | Residential, High density; Multiple Dwelling Units, Low Rise <Two stories or less> | SEB-06 | Indian River Drive Davis St | 21.8322 | City of Sebastian | N/A | Indian River Drive & Davis Street Baffle Box | Not provided. | Baffle Boxes- First Generation (hydrodynamic separator) | Completed | 2009 | 1 | 1 | SEB | 22 | Not provided | Not provided | Not provided | Not provided | N/A | Structural | 2013 | Central Indian River Lagoon | Not provided | Not provided | Not provided | TN 50% TA & TP 2.3% TA | yes | 17.6281 | 11.5267
1640 | City of Sebastian | Central IRL | SEB | IR12-21 | 0.56 | 0.48 | 0.059261 | 9.9204 | 1.4598 | 0.58789 | 0.086511 | 1100 | Residential, Low Density-Less than two dwelling units/acre | SEB-06 | Indian River Drive Davis St | 21.8322 | City of Sebastian | N/A | Indian River Drive & Davis Street Baffle Box | Not provided. | Baffle Boxes- First Generation (hydrodynamic separator) | Completed | 2009 | 1 | 1 | SEB | 22 | Not provided | Not provided | Not provided | Not provided | N/A | Structural | 2013 | Central Indian River Lagoon | Not provided | Not provided | Not provided | TN 50% TA & TP 2.3% TA | yes | 76.2574 | 239.8194
1641 | City of Sebastian | Central IRL | SEB | IR12-21 | 0.56 | 0.48 | 0.03563 | 9.9204 | 1.4598 | 0.35347 | 0.052014 | 1210 | Fixed Single Family Units | SEB-06 | Indian River Drive Davis St | 21.8322 | City of Sebastian | N/A | Indian River Drive & Davis Street Baffle Box | Not provided. | Baffle Boxes- First Generation (hydrodynamic separator) | Completed | 2009 | 1 | 1 | SEB | 22 | Not provided | Not provided | Not provided | Not provided | N/A | Structural | 2013 | Central Indian River Lagoon | Not provided | Not provided | Not provided | TN 50% TA & TP 2.3% TA | yes | 58.2896 | 144.1898
1642 | City of Sebastian | Central IRL | SEB | IR12-21 | 0.56 | 0.48 | 0.52287 | 9.9204 | 1.4598 | 5.1871 | 0.76331 | 1210 | Fixed Single Family Units | SEB-06 | Indian River Drive Davis St | 21.8322 | City of Sebastian | N/A | Indian River Drive & Davis Street Baffle Box | Not provided. | Baffle Boxes- First Generation (hydrodynamic separator) | Completed | 2009 | 1 | 1 | SEB | 22 | Not provided | Not provided | Not provided | Not provided | N/A | Structural | 2013 | Central Indian River Lagoon | Not provided | Not provided | Not provided | TN 50% TA & TP 2.3% TA | yes | 181.8254 | 2115.9907
1643 | City of Sebastian | Central IRL | SEB | IR12-21 | 0.56 | 0.48 | 0.31898 | 9.7434 | 1.319 | 3.1079 | 0.42073 | 1100 | Residential, Low Density-Less than two dwelling units/acre | SEB-06 | Indian River Drive Davis St | 21.8322 | City of Sebastian | N/A | Indian River Drive & Davis Street Baffle Box | Not provided. | Baffle Boxes- First Generation (hydrodynamic separator) | Completed | 2009 | 1 | 1 | SEB | 22 | Not provided | Not provided | Not provided | Not provided | N/A | Structural | 2013 | Central Indian River Lagoon | Not provided | Not provided | Not provided | TN 50% TA & TP 2.3% TA | yes | 169.6121 | 1290.8617
1644 | City of Sebastian | Central IRL | SEB | IR12-21 | 0.56 | 0.48 | 0.19248 | 9.7434 | 1.319 | 1.8754 | 0.25387 | 1400 | Commercial and Services | SEB-06 | Indian River Drive Davis St | 21.8322 | City of Sebastian | N/A | Indian River Drive & Davis Street Baffle Box | Not provided. | Baffle Boxes- First Generation (hydrodynamic separator) | Completed | 2009 | 1 | 1 | SEB | 22 | Not provided | Not provided | Not provided | Not provided | N/A | Structural | 2013 | Central Indian River Lagoon | Not provided | Not provided | Not provided | TN 50% TA & TP 2.3% TA | yes | 134.59 | 778.9224
1645 | City of Sebastian | Central IRL | SEB | IR12-21 | 0.56 | 0.48 | 0.060447 | 9.7434 | 1.319 | 0.58896 | 0.079729 | 1210 | Fixed Single Family Units | SEB-06 | Indian River Drive Davis St | 21.8322 | City of Sebastian | N/A | Indian River Drive & Davis Street Baffle Box | Not provided. | Baffle Boxes- First Generation (hydrodynamic separator) | Completed | 2009 | 1 | 1 | SEB | 22 | Not provided | Not provided | Not provided | Not provided | N/A | Structural | 2013 | Central Indian River Lagoon | Not provided | Not provided | Not provided | TN 50% TA & TP 2.3% TA | yes | 65.3317 | 244.6217
1646 | City of Sebastian | Central IRL | SEB | IR12-21 | 0.56 | 0.48 | 0.0001028 | 12.3126 | 1.6245 | 0.0012658 | 0.000167 | 1100 | Residential, Low Density-Less than two dwelling units/acre | SEB-06 | Indian River Drive Davis St | 21.8322 | City of Sebastian | N/A | Indian River Drive & Davis Street Baffle Box | Not provided. | Baffle Boxes- First Generation (hydrodynamic separator) | Completed | 2009 | 1 | 1 | SEB | 22 | Not provided | Not provided | Not provided | Not provided | N/A | Structural | 2013 | Central Indian River Lagoon | Not provided | Not provided | Not provided | TN 50% TA & TP 2.3% TA | yes | 3.2686 | 0.41603
1647 | City of Sebastian | Central IRL | SEB | IR12-21 | 0.56 | 0.48 | 0.077253 | 12.3126 | 1.6245 | 0.95118 | 0.12549 | 1400 | Commercial and Services | SEB-06 | Indian River Drive Davis St | 21.8322 | City of Sebastian | N/A | Indian River Drive & Davis Street Baffle Box | Not provided. | Baffle Boxes- First Generation (hydrodynamic separator) | Completed | 2009 | 1 | 1 | SEB | 22 | Not provided | Not provided | Not provided | Not provided | N/A | Structural | 2013 | Central Indian River Lagoon | Not provided | Not provided | Not provided | TN 50% TA & TP 2.3% TA | yes | 127.4407 | 312.6303
1648 | City of Sebastian | Central IRL | SEB | IR12-21 | 0.56 | 0.48 | 0.54041 | 12.3126 | 1.6245 | 6.6538 | 0.87788 | 1430 | Professional Services | SEB-06 | Indian River Drive Davis St | 21.8322 | City of Sebastian | N/A | Indian River Drive & Davis Street Baffle Box | Not provided. | Baffle Boxes- First Generation (hydrodynamic separator) | Completed | 2009 | 1 | 1 | SEB | 22 | Not provided | Not provided | Not provided | Not provided | N/A | Structural | 2013 | Central Indian River Lagoon | Not provided | Not provided | Not provided | TN 50% TA & TP 2.3% TA | yes | 180.511 | 2186.9537
1649 | City of Sebastian | Central IRL | SEB | IR12-21 | 0.56 | 0.48 | 0.11205 | 9.5915 | 1.2999 | 1.0747 | 0.14565 | 1100 | Residential, Low Density-Less than two dwelling units/acre | SEB-06 | Indian River Drive Davis St | 21.8322 | City of Sebastian | N/A | Indian River Drive & Davis Street Baffle Box | Not provided. | Baffle Boxes- First Generation (hydrodynamic separator) | Completed | 2009 | 1 | 1 | SEB | 22 | Not provided | Not provided | Not provided | Not provided | N/A | Structural | 2013 | Central Indian River Lagoon | Not provided | Not provided | Not provided | TN 50% TA & TP 2.3% TA | yes | 120.5518 | 453.455
1650 | City of Sebastian | Central IRL | SEB | IR12-21 | 0.56 | 0.48 | 0.058625 | 9.5915 | 1.2999 | 0.5623 | 0.076206 | 1400 | Commercial and Services | SEB-06 | Indian River Drive Davis St | 21.8322 | City of Sebastian | N/A | Indian River Drive & Davis Street Baffle Box | Not provided. | Baffle Boxes- First Generation (hydrodynamic separator) | Completed | 2009 | 1 | 1 | SEB | 22 | Not provided | Not provided | Not provided | Not provided | N/A | Structural | 2013 | Central Indian River Lagoon | Not provided | Not provided | Not provided | TN 50% TA & TP 2.3% TA | yes | 85.8603 | 237.2467
1651 | City of Sebastian | Central IRL | SEB | IR12-21 | 0.56 | 0.48 | 1.7446e-07 | 9.5915 | 1.2999 | 1.6734e-06 | 2.2678e-07 | 1430 | Professional Services | SEB-06 | Indian River Drive Davis St | 21.8322 | City of Sebastian | N/A | Indian River Drive & Davis Street Baffle Box | Not provided. | Baffle Boxes- First Generation (hydrodynamic separator) | Completed | 2009 | 1 | 1 | SEB | 22 | Not provided | Not provided | Not provided | Not provided | N/A | Structural | 2013 | Central Indian River Lagoon | Not provided | Not provided | Not provided | TN 50% TA & TP 2.3% TA | yes | 0.1283 | 0.00070602
1652 | City of Sebastian | Central IRL | SEB | IR12-21 | 0.56 | 0.48 | 0.0057161 | 9.5915 | 1.2999 | 0.054826 | 0.0074303 | 1420 | Wholesale Sales and Services <Excluding warehouses associated with industrial use> | SEB-06 | Indian River Drive Davis St | 21.8322 | City of Sebastian | N/A | Indian River Drive & Davis Street Baffle Box | Not provided. | Baffle Boxes- First Generation (hydrodynamic separator) | Completed | 2009 | 1 | 1 | SEB | 22 | Not provided | Not provided | Not provided | Not provided | N/A | Structural | 2013 | Central Indian River Lagoon | Not provided | Not provided | Not provided | TN 50% TA & TP 2.3% TA | yes | 23.2013 | 23.1324
1653 | City of Sebastian | Central IRL | SEB | IR12-21 | 0.56 | 0.48 | 0.35723 | 9.5915 | 1.2999 | 3.4264 | 0.46437 | 1450 | Tourist Services | SEB-06 | Indian River Drive Davis St | 21.8322 | City of Sebastian | N/A | Indian River Drive & Davis Street Baffle Box | Not provided. | Baffle Boxes- First Generation (hydrodynamic separator) | Completed | 2009 | 1 | 1 | SEB | 22 | Not provided | Not provided | Not provided | Not provided | N/A | Structural | 2013 | Central Indian River Lagoon | Not provided | Not provided | Not provided | TN 50% TA & TP 2.3% TA | yes | 147.3902 | 1445.6778
1654 | City of Sebastian | Central IRL | SEB | IR12-21 | 0.56 | 0.48 | 0.035291 | 9.5915 | 1.2999 | 0.33849 | 0.045874 | 1210 | Fixed Single Family Units | SEB-06 | Indian River Drive Davis St | 21.8322 | City of Sebastian | N/A | Indian River Drive & Davis Street Baffle Box | Not provided. | Baffle Boxes- First Generation (hydrodynamic separator) | Completed | 2009 | 1 | 1 | SEB | 22 | Not provided | Not provided | Not provided | Not provided | N/A | Structural | 2013 | Central Indian River Lagoon | Not provided | Not provided | Not provided | TN 50% TA & TP 2.3% TA | yes | 57.9616 | 142.8165
1655 | City of Sebastian | Central IRL | SEB | IR12-21 | 0.56 | 0.48 | 0.048666 | 9.5915 | 1.2999 | 0.46678 | 0.06326 | 1430 | Professional Services | SEB-06 | Indian River Drive Davis St | 21.8322 | City of Sebastian | N/A | Indian River Drive & Davis Street Baffle Box | Not provided. | Baffle Boxes- First Generation (hydrodynamic separator) | Completed | 2009 | 1 | 1 | SEB | 22 | Not provided | Not provided | Not provided | Not provided | N/A | Structural | 2013 | Central Indian River Lagoon | Not provided | Not provided | Not provided | TN 50% TA & TP 2.3% TA | yes | 96.5674 | 196.9431
1656 | City of Sebastian | Central IRL | SEB | IR12-21 | 0.56 | 0.48 | 0.00017988 | 9.5915 | 1.2999 | 0.0017253 | 0.00023382 | 1210 | Fixed Single Family Units | SEB-06 | Indian River Drive Davis St | 21.8322 | City of Sebastian | N/A | Indian River Drive & Davis Street Baffle Box | Not provided. | Baffle Boxes- First Generation (hydrodynamic separator) | Completed | 2009 | 1 | 1 | SEB | 22 | Not provided | Not provided | Not provided | Not provided | N/A | Structural | 2013 | Central Indian River Lagoon | Not provided | Not provided | Not provided | TN 50% TA & TP 2.3% TA | yes | 4.2336 | 0.72794
1657 | City of Sebastian | Central IRL | SEB | IR12-21 | 0.56 | 0.48 | 0.033125 | 10.4661 | 1.5196 | 0.34669 | 0.050336 | 1320 | Mobile Home Units | SEB-06 | Indian River Drive Davis St | 21.8322 | City of Sebastian | N/A | Indian River Drive & Davis Street Baffle Box | Not provided. | Baffle Boxes- First Generation (hydrodynamic separator) | Completed | 2009 | 1 | 1 | SEB | 22 | Not provided | Not provided | Not provided | Not provided | N/A | Structural | 2013 | Central Indian River Lagoon | Not provided | Not provided | Not provided | TN 50% TA & TP 2.3% TA | yes | 50.6654 | 134.0525
1658 | City of Sebastian | Central IRL | SEB | IR12-21 | 0.56 | 0.48 | 0.15823 | 10.4661 | 1.5196 | 1.6561 | 0.24044 | 1420 | Wholesale Sales and Services <Excluding warehouses associated with industrial use> | SEB-06 | Indian River Drive Davis St | 21.8322 | City of Sebastian | N/A | Indian River Drive & Davis Street Baffle Box | Not provided. | Baffle Boxes- First Generation (hydrodynamic separator) | Completed | 2009 | 1 | 1 | SEB | 22 | Not provided | Not provided | Not provided | Not provided | N/A | Structural | 2013 | Central Indian River Lagoon | Not provided | Not provided | Not provided | TN 50% TA & TP 2.3% TA | yes | 103.6818 | 640.3366
1659 | City of Sebastian | Central IRL | SEB | IR12-21 | 0.56 | 0.48 | 0.42641 | 10.4661 | 1.5196 | 4.4628 | 0.64796 | 1210 | Fixed Single Family Units | SEB-06 | Indian River Drive Davis St | 21.8322 | City of Sebastian | N/A | Indian River Drive & Davis Street Baffle Box | Not provided. | Baffle Boxes- First Generation (hydrodynamic separator) | Completed | 2009 | 1 | 1 | SEB | 22 | Not provided | Not provided | Not provided | Not provided | N/A | Structural | 2013 | Central Indian River Lagoon | Not provided | Not provided | Not provided | TN 50% TA & TP 2.3% TA | yes | 183.5898 | 1725.611
1660 | City of Sebastian | Central IRL | SEB | IR12-21 | 0.56 | 0.48 | 0.042959 | 10.4595 | 1.4492 | 0.44934 | 0.062258 | 1100 | Residential, Low Density-Less than two dwelling units/acre | SEB-06 | Indian River Drive Davis St | 21.8322 | City of Sebastian | N/A | Indian River Drive & Davis Street Baffle Box | Not provided. | Baffle Boxes- First Generation (hydrodynamic separator) | Completed | 2009 | 1 | 1 | SEB | 22 | Not provided | Not provided | Not provided | Not provided | N/A | Structural | 2013 | Central Indian River Lagoon | Not provided | Not provided | Not provided | TN 50% TA & TP 2.3% TA | yes | 72.9249 | 173.8504
1661 | City of Sebastian | Central IRL | SEB | IR12-21 | 0.56 | 0.48 | 0.098725 | 10.4595 | 1.4492 | 1.0326 | 0.14308 | 1400 | Commercial and Services | SEB-06 | Indian River Drive Davis St | 21.8322 | City of Sebastian | N/A | Indian River Drive & Davis Street Baffle Box | Not provided. | Baffle Boxes- First Generation (hydrodynamic separator) | Completed | 2009 | 1 | 1 | SEB | 22 | Not provided | Not provided | Not provided | Not provided | N/A | Structural | 2013 | Central Indian River Lagoon | Not provided | Not provided | Not provided | TN 50% TA & TP 2.3% TA | yes | 80.5457 | 399.5256
1662 | Natural Lands | Central IRL | SEB | IR12-21 | 0.56 | 0.48 | 0.0027635 | 10.4595 | 1.4492 | 0.028905 | 0.004005 | 4200 | Upland Hardwood Forest | SEB-06 | Indian River Drive Davis St | 21.8322 | City of Sebastian | N/A | Indian River Drive & Davis Street Baffle Box | Not provided. | Baffle Boxes- First Generation (hydrodynamic separator) | Completed | 2009 | 1 | 1 | SEB | 22 | Not provided | Not provided | Not provided | Not provided | N/A | Structural | 2013 | Central Indian River Lagoon | Not provided | Not provided | Not provided | TN 50% TA & TP 2.3% TA | yes | 16.5263 | 11.1835
1663 | City of Sebastian | Central IRL | SEB | IR12-21 | 0.56 | 0.48 | 0.23869 | 10.4595 | 1.4492 | 2.4966 | 0.34592 | 1210 | Fixed Single Family Units | SEB-06 | Indian River Drive Davis St | 21.8322 | City of Sebastian | N/A | Indian River Drive & Davis Street Baffle Box | Not provided. | Baffle Boxes- First Generation (hydrodynamic separator) | Completed | 2009 | 1 | 1 | SEB | 22 | Not provided | Not provided | Not provided | Not provided | N/A | Structural | 2013 | Central Indian River Lagoon | Not provided | Not provided | Not provided | TN 50% TA & TP 2.3% TA | yes | 131.5267 | 965.9469
1664 | City of Sebastian | Central IRL | SEB | IR12-21 | 0.56 | 0.48 | 0.025476 | 8.4881 | 1.1973 | 0.21624 | 0.030504 | 1210 | Fixed Single Family Units | SEB-06 | Indian River Drive Davis St | 21.8322 | City of Sebastian | N/A | Indian River Drive & Davis Street Baffle Box | Not provided. | Baffle Boxes- First Generation (hydrodynamic separator) | Completed | 2009 | 1 | 1 | SEB | 22 | Not provided | Not provided | Not provided | Not provided | N/A | Structural | 2013 | Central Indian River Lagoon | Not provided | Not provided | Not provided | TN 50% TA & TP 2.3% TA | yes | 54.3109 | 103.0979
1665 | City of Sebastian | Central IRL | SEB | IR12-21 | 0.56 | 0.48 | 0.0136 | 10.1322 | 1.3364 | 0.1378 | 0.018175 | 1400 | Commercial and Services | SEB-06 | Indian River Drive Davis St | 21.8322 | City of Sebastian | N/A | Indian River Drive & Davis Street Baffle Box | Not provided. | Baffle Boxes- First Generation (hydrodynamic separator) | Completed | 2009 | 1 | 1 | SEB | 22 | Not provided | Not provided | Not provided | Not provided | N/A | Structural | 2013 | Central Indian River Lagoon | Not provided | Not provided | Not provided | TN 50% TA & TP 2.3% TA | yes | 30.9944 | 55.0373
1666 | City of Sebastian | Central IRL | SEB | IR12-21 | 0.56 | 0.48 | 0.08522 | 11.7509 | 1.5776 | 1.0014 | 0.13444 | 1210 | Fixed Single Family Units | SEB-06 | Indian River Drive Davis St | 21.8322 | City of Sebastian | N/A | Indian River Drive & Davis Street Baffle Box | Not provided. | Baffle Boxes- First Generation (hydrodynamic separator) | Completed | 2009 | 1 | 1 | SEB | 22 | Not provided | Not provided | Not provided | Not provided | N/A | Structural | 2013 | Central Indian River Lagoon | Not provided | Not provided | Not provided | TN 50% TA & TP 2.3% TA | yes | 90.017 | 344.8731
1667 | City of Sebastian | Central IRL | SEB | IR12-21 | 0.56 | 0.48 | 0.45009 | 11.7509 | 1.5776 | 5.2889 | 0.71004 | 1430 | Professional Services | SEB-06 | Indian River Drive Davis St | 21.8322 | City of Sebastian | N/A | Indian River Drive & Davis Street Baffle Box | Not provided. | Baffle Boxes- First Generation (hydrodynamic separator) | Completed | 2009 | 1 | 1 | SEB | 22 | Not provided | Not provided | Not provided | Not provided | N/A | Structural | 2013 | Central Indian River Lagoon | Not provided | Not provided | Not provided | TN 50% TA & TP 2.3% TA | yes | 169.809 | 1821.4313
1668 | City of Sebastian | Central IRL | SEB | IR12-21 | 0.56 | 0.48 | 0.031946 | 9.6481 | 1.3735 | 0.30822 | 0.043878 | 1400 | Commercial and Services | SEB-06 | Indian River Drive Davis St | 21.8322 | City of Sebastian | N/A | Indian River Drive & Davis Street Baffle Box | Not provided. | Baffle Boxes- First Generation (hydrodynamic separator) | Completed | 2009 | 1 | 1 | SEB | 22 | Not provided | Not provided | Not provided | Not provided | N/A | Structural | 2013 | Central Indian River Lagoon | Not provided | Not provided | Not provided | TN 50% TA & TP 2.3% TA | yes | 59.2955 | 129.2827
1669 | City of Sebastian | Central IRL | SEB | IR12-21 | 0.56 | 0.48 | 0.0011739 | 9.6481 | 1.3735 | 0.011326 | 0.0016123 | 1210 | Fixed Single Family Units | SEB-06 | Indian River Drive Davis St | 21.8322 | City of Sebastian | N/A | Indian River Drive & Davis Street Baffle Box | Not provided. | Baffle Boxes- First Generation (hydrodynamic separator) | Completed | 2009 | 1 | 1 | SEB | 22 | Not provided | Not provided | Not provided | Not provided | N/A | Structural | 2013 | Central Indian River Lagoon | Not provided | Not provided | Not provided | TN 50% TA & TP 2.3% TA | yes | 18.5997 | 4.7504
1670 | City of Sebastian | Central IRL | SEB | IR12-21 | 0.56 | 0.48 | 0.0037759 | 9.6481 | 1.3735 | 0.03643 | 0.0051861 | 1210 | Fixed Single Family Units | SEB-06 | Indian River Drive Davis St | 21.8322 | City of Sebastian | N/A | Indian River Drive & Davis Street Baffle Box | Not provided. | Baffle Boxes- First Generation (hydrodynamic separator) | Completed | 2009 | 1 | 1 | SEB | 22 | Not provided | Not provided | Not provided | Not provided | N/A | Structural | 2013 | Central Indian River Lagoon | Not provided | Not provided | Not provided | TN 50% TA & TP 2.3% TA | yes | 25.5141 | 15.2805
1671 | City of Sebastian | Central IRL | SEB | IR12-21 | 0.56 | 0.48 | 0.00084123 | 11.7461 | 1.9293 | 0.0098812 | 0.001623 | 1100 | Residential, Low Density-Less than two dwelling units/acre | SEB-06 | Indian River Drive Davis St | 21.8322 | City of Sebastian | N/A | Indian River Drive & Davis Street Baffle Box | Not provided. | Baffle Boxes- First Generation (hydrodynamic separator) | Completed | 2009 | 1 | 1 | SEB | 22 | Not provided | Not provided | Not provided | Not provided | N/A | Structural | 2013 | Central Indian River Lagoon | Not provided | Not provided | Not provided | TN 50% TA & TP 2.3% TA | yes | 8.9823 | 3.4043
1672 | City of Sebastian | Central IRL | SEB | IR12-21 | 0.56 | 0.48 | 0.23053 | 11.7461 | 1.9293 | 2.7079 | 0.44478 | 1410 | Retail Sales and Services | SEB-06 | Indian River Drive Davis St | 21.8322 | City of Sebastian | N/A | Indian River Drive & Davis Street Baffle Box | Not provided. | Baffle Boxes- First Generation (hydrodynamic separator) | Completed | 2009 | 1 | 1 | SEB | 22 | Not provided | Not provided | Not provided | Not provided | N/A | Structural | 2013 | Central Indian River Lagoon | Not provided | Not provided | Not provided | TN 50% TA & TP 2.3% TA | yes | 133.898 | 932.9357
1673 | City of Sebastian | Central IRL | SEB | IR12-21 | 0.56 | 0.48 | 0.02573 | 11.7461 | 1.9293 | 0.30223 | 0.049642 | 1330 | Residential, High density; Multiple Dwelling Units, Low Rise <Two stories or less> | SEB-06 | Indian River Drive Davis St | 21.8322 | City of Sebastian | N/A | Indian River Drive & Davis Street Baffle Box | Not provided. | Baffle Boxes- First Generation (hydrodynamic separator) | Completed | 2009 | 1 | 1 | SEB | 22 | Not provided | Not provided | Not provided | Not provided | N/A | Structural | 2013 | Central Indian River Lagoon | Not provided | Not provided | Not provided | TN 50% TA & TP 2.3% TA | yes | 68.9848 | 104.126
1674 | City of Sebastian | Central IRL | SEB | IR12-21 | 0.56 | 0.48 | 0.20954 | 11.7461 | 1.9293 | 2.4612 | 0.40426 | 1330 | Residential, High density; Multiple Dwelling Units, Low Rise <Two stories or less> | SEB-06 | Indian River Drive Davis St | 21.8322 | City of Sebastian | N/A | Indian River Drive & Davis Street Baffle Box | Not provided. | Baffle Boxes- First Generation (hydrodynamic separator) | Completed | 2009 | 1 | 1 | SEB | 22 | Not provided | Not provided | Not provided | Not provided | N/A | Structural | 2013 | Central Indian River Lagoon | Not provided | Not provided | Not provided | TN 50% TA & TP 2.3% TA | yes | 132.2488 | 847.9625
1675 | City of Sebastian | Central IRL | SEB | IR12-21 | 0.56 | 0.48 | 0.0497 | 11.7802 | 1.5636 | 0.58548 | 0.07771 | 1100 | Residential, Low Density-Less than two dwelling units/acre | SEB-06 | Indian River Drive Davis St | 21.8322 | City of Sebastian | N/A | Indian River Drive & Davis Street Baffle Box | Not provided. | Baffle Boxes- First Generation (hydrodynamic separator) | Completed | 2009 | 1 | 1 | SEB | 22 | Not provided | Not provided | Not provided | Not provided | N/A | Structural | 2013 | Central Indian River Lagoon | Not provided | Not provided | Not provided | TN 50% TA & TP 2.3% TA | yes | 80.5817 | 201.1305
1676 | City of Sebastian | Central IRL | SEB | IR12-21 | 0.56 | 0.48 | 0.20629 | 11.7802 | 1.5636 | 2.4301 | 0.32255 | 1400 | Commercial and Services | SEB-06 | Indian River Drive Davis St | 21.8322 | City of Sebastian | N/A | Indian River Drive & Davis Street Baffle Box | Not provided. | Baffle Boxes- First Generation (hydrodynamic separator) | Completed | 2009 | 1 | 1 | SEB | 22 | Not provided | Not provided | Not provided | Not provided | N/A | Structural | 2013 | Central Indian River Lagoon | Not provided | Not provided | Not provided | TN 50% TA & TP 2.3% TA | yes | 138.5422 | 834.8254
1677 | City of Sebastian | Central IRL | SEB | IR12-21 | 0.56 | 0.48 | 0.021542 | 11.7802 | 1.5636 | 0.25377 | 0.033682 | 1210 | Fixed Single Family Units | SEB-06 | Indian River Drive Davis St | 21.8322 | City of Sebastian | N/A | Indian River Drive & Davis Street Baffle Box | Not provided. | Baffle Boxes- First Generation (hydrodynamic separator) | Completed | 2009 | 1 | 1 | SEB | 22 | Not provided | Not provided | Not provided | Not provided | N/A | Structural | 2013 | Central Indian River Lagoon | Not provided | Not provided | Not provided | TN 50% TA & TP 2.3% TA | yes | 48.2132 | 87.1768
1678 | City of Sebastian | Central IRL | SEB | IR12-21 | 0.56 | 0.48 | 0.018815 | 10.5072 | 1.3981 | 0.19769 | 0.026305 | 1400 | Commercial and Services | SEB-06 | Indian River Drive Davis St | 21.8322 | City of Sebastian | N/A | Indian River Drive & Davis Street Baffle Box | Not provided. | Baffle Boxes- First Generation (hydrodynamic separator) | Completed | 2009 | 1 | 1 | SEB | 22 | Not provided | Not provided | Not provided | Not provided | N/A | Structural | 2013 | Central Indian River Lagoon | Not provided | Not provided | Not provided | TN 50% TA & TP 2.3% TA | yes | 44.9995 | 76.1401
1679 | City of Sebastian | Central IRL | SEB | IR12-21 | 0.56 | 0.48 | 0.10587 | 9.5312 | 1.3892 | 1.009 | 0.14707 | 1100 | Residential, Low Density-Less than two dwelling units/acre | SEB-06 | Indian River Drive Davis St | 21.8322 | City of Sebastian | N/A | Indian River Drive & Davis Street Baffle Box | Not provided. | Baffle Boxes- First Generation (hydrodynamic separator) | Completed | 2009 | 1 | 1 | SEB | 22 | Not provided | Not provided | Not provided | Not provided | N/A | Structural | 2013 | Central Indian River Lagoon | Not provided | Not provided | Not provided | TN 50% TA & TP 2.3% TA | yes | 98.9903 | 428.4267
1680 | City of Sebastian | Central IRL | SEB | IR12-21 | 0.56 | 0.48 | 0.41236 | 9.5312 | 1.3892 | 3.9302 | 0.57285 | 1210 | Fixed Single Family Units | SEB-06 | Indian River Drive Davis St | 21.8322 | City of Sebastian | N/A | Indian River Drive & Davis Street Baffle Box | Not provided. | Baffle Boxes- First Generation (hydrodynamic separator) | Completed | 2009 | 1 | 1 | SEB | 22 | Not provided | Not provided | Not provided | Not provided | N/A | Structural | 2013 | Central Indian River Lagoon | Not provided | Not provided | Not provided | TN 50% TA & TP 2.3% TA | yes | 166.5181 | 1668.7454
1681 | City of Sebastian | Central IRL | SEB | IR12-21 | 0.56 | 0.48 | 0.099153 | 9.5312 | 1.3892 | 0.94504 | 0.13774 | 1210 | Fixed Single Family Units | SEB-06 | Indian River Drive Davis St | 21.8322 | City of Sebastian | N/A | Indian River Drive & Davis Street Baffle Box | Not provided. | Baffle Boxes- First Generation (hydrodynamic separator) | Completed | 2009 | 1 | 1 | SEB | 22 | Not provided | Not provided | Not provided | Not provided | N/A | Structural | 2013 | Central Indian River Lagoon | Not provided | Not provided | Not provided | TN 50% TA & TP 2.3% TA | yes | 97.3484 | 401.2566
1682 | City of Sebastian | Central IRL | SEB | IR12-21 | 0.56 | 0.48 | 0.00038827 | 9.5312 | 1.3892 | 0.0037007 | 0.0005394 | 1210 | Fixed Single Family Units | SEB-06 | Indian River Drive Davis St | 21.8322 | City of Sebastian | N/A | Indian River Drive & Davis Street Baffle Box | Not provided. | Baffle Boxes- First Generation (hydrodynamic separator) | Completed | 2009 | 1 | 1 | SEB | 22 | Not provided | Not provided | Not provided | Not provided | N/A | Structural | 2013 | Central Indian River Lagoon | Not provided | Not provided | Not provided | TN 50% TA & TP 2.3% TA | yes | 6.515 | 1.5713
1683 | City of Sebastian | Central IRL | SEB | IR12-21 | 0.56 | 0.48 | 0.0041592 | 10.3708 | 1.4594 | 0.043135 | 0.0060699 | 1840 | Marinas and Fish Camps | SEB-06 | Indian River Drive Davis St | 21.8322 | City of Sebastian | N/A | Indian River Drive & Davis Street Baffle Box | Not provided. | Baffle Boxes- First Generation (hydrodynamic separator) | Completed | 2009 | 1 | 1 | SEB | 22 | Not provided | Not provided | Not provided | Not provided | N/A | Structural | 2013 | Central Indian River Lagoon | Not provided | Not provided | Not provided | TN 50% TA & TP 2.3% TA | yes | 30.1779 | 16.8318
1684 | Natural Lands | Central IRL | SEB | IR12-21 | 0.56 | 0.48 | 0.002093 | 10.3708 | 1.4594 | 0.021706 | 0.0030545 | 4200 | Upland Hardwood Forest | SEB-06 | Indian River Drive Davis St | 21.8322 | City of Sebastian | N/A | Indian River Drive & Davis Street Baffle Box | Not provided. | Baffle Boxes- First Generation (hydrodynamic separator) | Completed | 2009 | 1 | 1 | SEB | 22 | Not provided | Not provided | Not provided | Not provided | N/A | Structural | 2013 | Central Indian River Lagoon | Not provided | Not provided | Not provided | TN 50% TA & TP 2.3% TA | yes | 33.8206 | 8.47
1685 | City of Sebastian | Central IRL | SEB | IR12-21 | 0.56 | 0.48 | 0.19763 | 10.3708 | 1.4594 | 2.0496 | 0.28842 | 1420 | Wholesale Sales and Services <Excluding warehouses associated with industrial use> | SEB-06 | Indian River Drive Davis St | 21.8322 | City of Sebastian | N/A | Indian River Drive & Davis Street Baffle Box | Not provided. | Baffle Boxes- First Generation (hydrodynamic separator) | Completed | 2009 | 1 | 1 | SEB | 22 | Not provided | Not provided | Not provided | Not provided | N/A | Structural | 2013 | Central Indian River Lagoon | Not provided | Not provided | Not provided | TN 50% TA & TP 2.3% TA | yes | 122.3842 | 799.7936
1686 | City of Sebastian | Central IRL | SEB | IR12-21 | 0.56 | 0.48 | 0.36723 | 10.3708 | 1.4594 | 3.8084 | 0.53593 | 1210 | Fixed Single Family Units | SEB-06 | Indian River Drive Davis St | 21.8322 | City of Sebastian | N/A | Indian River Drive & Davis Street Baffle Box | Not provided. | Baffle Boxes- First Generation (hydrodynamic separator) | Completed | 2009 | 1 | 1 | SEB | 22 | Not provided | Not provided | Not provided | Not provided | N/A | Structural | 2013 | Central Indian River Lagoon | Not provided | Not provided | Not provided | TN 50% TA & TP 2.3% TA | yes | 156.5675 | 1486.1149
1687 | City of Sebastian | Central IRL | SEB | IR12-21 | 0.56 | 0.48 | 0.0090203 | 10.0653 | 1.6818 | 0.090792 | 0.01517 | 1210 | Fixed Single Family Units | SEB-06 | Indian River Drive Davis St | 21.8322 | City of Sebastian | N/A | Indian River Drive & Davis Street Baffle Box | Not provided. | Baffle Boxes- First Generation (hydrodynamic separator) | Completed | 2009 | 1 | 1 | SEB | 22 | Not provided | Not provided | Not provided | Not provided | N/A | Structural | 2013 | Central Indian River Lagoon | Not provided | Not provided | Not provided | TN 50% TA & TP 2.3% TA | yes | 33.003 | 36.5037
1688 | City of Sebastian | Central IRL | SEB | IR12-21 | 0.56 | 0.48 | 0.094479 | 10.0653 | 1.6818 | 0.95096 | 0.15889 | 1330 | Residential, High density; Multiple Dwelling Units, Low Rise <Two stories or less> | SEB-06 | Indian River Drive Davis St | 21.8322 | City of Sebastian | N/A | Indian River Drive & Davis Street Baffle Box | Not provided. | Baffle Boxes- First Generation (hydrodynamic separator) | Completed | 2009 | 1 | 1 | SEB | 22 | Not provided | Not provided | Not provided | Not provided | N/A | Structural | 2013 | Central Indian River Lagoon | Not provided | Not provided | Not provided | TN 50% TA & TP 2.3% TA | yes | 89.1323 | 382.3425
1689 | City of Sebastian | Central IRL | SEB | IR12-21 | 0.56 | 0.48 | 0.0081048 | 10.442 | 1.5048 | 0.084631 | 0.012196 | 1840 | Marinas and Fish Camps | SEB-06 | Indian River Drive Davis St | 21.8322 | City of Sebastian | N/A | Indian River Drive & Davis Street Baffle Box | Not provided. | Baffle Boxes- First Generation (hydrodynamic separator) | Completed | 2009 | 1 | 1 | SEB | 22 | Not provided | Not provided | Not provided | Not provided | N/A | Structural | 2013 | Central Indian River Lagoon | Not provided | Not provided | Not provided | TN 50% TA & TP 2.3% TA | yes | 82.9504 | 32.7991
1690 | City of Sebastian | Central IRL | SEB | IR12-21 | 0.56 | 0.48 | 0.060528 | 10.442 | 1.5048 | 0.63203 | 0.091082 | 1320 | Mobile Home Units | SEB-06 | Indian River Drive Davis St | 21.8322 | City of Sebastian | N/A | Indian River Drive & Davis Street Baffle Box | Not provided. | Baffle Boxes- First Generation (hydrodynamic separator) | Completed | 2009 | 1 | 1 | SEB | 22 | Not provided | Not provided | Not provided | Not provided | N/A | Structural | 2013 | Central Indian River Lagoon | Not provided | Not provided | Not provided | TN 50% TA & TP 2.3% TA | yes | 62.7719 | 244.9488
1691 | City of Sebastian | Central IRL | SEB | IR12-21 | 0.56 | 0.48 | 0.23292 | 10.442 | 1.5048 | 2.4322 | 0.3505 | 1420 | Wholesale Sales and Services <Excluding warehouses associated with industrial use> | SEB-06 | Indian River Drive Davis St | 21.8322 | City of Sebastian | N/A | Indian River Drive & Davis Street Baffle Box | Not provided. | Baffle Boxes- First Generation (hydrodynamic separator) | Completed | 2009 | 1 | 1 | SEB | 22 | Not provided | Not provided | Not provided | Not provided | N/A | Structural | 2013 | Central Indian River Lagoon | Not provided | Not provided | Not provided | TN 50% TA & TP 2.3% TA | yes | 147.2649 | 942.6063
1692 | City of Sebastian | Central IRL | SEB | IR12-21 | 0.56 | 0.48 | 0.0078226 | 9.5177 | 1.2974 | 0.074453 | 0.010149 | 1430 | Professional Services | SEB-06 | Indian River Drive Davis St | 21.8322 | City of Sebastian | N/A | Indian River Drive & Davis Street Baffle Box | Not provided. | Baffle Boxes- First Generation (hydrodynamic separator) | Completed | 2009 | 1 | 1 | SEB | 22 | Not provided | Not provided | Not provided | Not provided | N/A | Structural | 2013 | Central Indian River Lagoon | Not provided | Not provided | Not provided | TN 50% TA & TP 2.3% TA | yes | 30.0952 | 31.657
1693 | City of Sebastian | Central IRL | SEB | IR12-21 | 0.56 | 0.48 | 0.038306 | 10.3668 | 1.6454 | 0.39711 | 0.063028 | 1100 | Residential, Low Density-Less than two dwelling units/acre | SEB-06 | Indian River Drive Davis St | 21.8322 | City of Sebastian | N/A | Indian River Drive & Davis Street Baffle Box | Not provided. | Baffle Boxes- First Generation (hydrodynamic separator) | Completed | 2009 | 1 | 1 | SEB | 22 | Not provided | Not provided | Not provided | Not provided | N/A | Structural | 2013 | Central Indian River Lagoon | Not provided | Not provided | Not provided | TN 50% TA & TP 2.3% TA | yes | 63.6275 | 155.0178
1694 | City of Sebastian | Central IRL | SEB | IR12-21 | 0.56 | 0.48 | 0.086144 | 10.3668 | 1.6454 | 0.89304 | 0.14174 | 1210 | Fixed Single Family Units | SEB-06 | Indian River Drive Davis St | 21.8322 | City of Sebastian | N/A | Indian River Drive & Davis Street Baffle Box | Not provided. | Baffle Boxes- First Generation (hydrodynamic separator) | Completed | 2009 | 1 | 1 | SEB | 22 | Not provided | Not provided | Not provided | Not provided | N/A | Structural | 2013 | Central Indian River Lagoon | Not provided | Not provided | Not provided | TN 50% TA & TP 2.3% TA | yes | 90.9163 | 348.6138
1695 | City of Sebastian | Central IRL | SEB | IR12-21 | 0.56 | 0.48 | 0.36927 | 10.3668 | 1.6454 | 3.8282 | 0.60761 | 1210 | Fixed Single Family Units | SEB-06 | Indian River Drive Davis St | 21.8322 | City of Sebastian | N/A | Indian River Drive & Davis Street Baffle Box | Not provided. | Baffle Boxes- First Generation (hydrodynamic separator) | Completed | 2009 | 1 | 1 | SEB | 22 | Not provided | Not provided | Not provided | Not provided | N/A | Structural | 2013 | Central Indian River Lagoon | Not provided | Not provided | Not provided | TN 50% TA & TP 2.3% TA | yes | 154.1671 | 1494.4019
1696 | City of Sebastian | Central IRL | SEB | IR12-21 | 0.56 | 0.48 | 0.12113 | 10.3668 | 1.6454 | 1.2558 | 0.19932 | 1330 | Residential, High density; Multiple Dwelling Units, Low Rise <Two stories or less> | SEB-06 | Indian River Drive Davis St | 21.8322 | City of Sebastian | N/A | Indian River Drive & Davis Street Baffle Box | Not provided. | Baffle Boxes- First Generation (hydrodynamic separator) | Completed | 2009 | 1 | 1 | SEB | 22 | Not provided | Not provided | Not provided | Not provided | N/A | Structural | 2013 | Central Indian River Lagoon | Not provided | Not provided | Not provided | TN 50% TA & TP 2.3% TA | yes | 107.821 | 490.215
1697 | City of Sebastian | Central IRL | SEB | IR12-21 | 0.56 | 0.48 | 0.089633 | 11.9151 | 1.864 | 1.068 | 0.16707 | 1410 | Retail Sales and Services | SEB-06 | Indian River Drive Davis St | 21.8322 | City of Sebastian | N/A | Indian River Drive & Davis Street Baffle Box | Not provided. | Baffle Boxes- First Generation (hydrodynamic separator) | Completed | 2009 | 1 | 1 | SEB | 22 | Not provided | Not provided | Not provided | Not provided | N/A | Structural | 2013 | Central Indian River Lagoon | Not provided | Not provided | Not provided | TN 50% TA & TP 2.3% TA | yes | 81.1442 | 362.7308
1698 | City of Sebastian | Central IRL | SEB | IR12-21 | 0.56 | 0.48 | 0.028254 | 11.9151 | 1.864 | 0.33665 | 0.052666 | 1330 | Residential, High density; Multiple Dwelling Units, Low Rise <Two stories or less> | SEB-06 | Indian River Drive Davis St | 21.8322 | City of Sebastian | N/A | Indian River Drive & Davis Street Baffle Box | Not provided. | Baffle Boxes- First Generation (hydrodynamic separator) | Completed | 2009 | 1 | 1 | SEB | 22 | Not provided | Not provided | Not provided | Not provided | N/A | Structural | 2013 | Central Indian River Lagoon | Not provided | Not provided | Not provided | TN 50% TA & TP 2.3% TA | yes | 60.8967 | 114.3408
1699 | City of Sebastian | Central IRL | SEB | IR12-21 | 0.56 | 0.48 | 0.083964 | 11.9151 | 1.864 | 1.0004 | 0.15651 | 1330 | Residential, High density; Multiple Dwelling Units, Low Rise <Two stories or less> | SEB-06 | Indian River Drive Davis St | 21.8322 | City of Sebastian | N/A | Indian River Drive & Davis Street Baffle Box | Not provided. | Baffle Boxes- First Generation (hydrodynamic separator) | Completed | 2009 | 1 | 1 | SEB | 22 | Not provided | Not provided | Not provided | Not provided | N/A | Structural | 2013 | Central Indian River Lagoon | Not provided | Not provided | Not provided | TN 50% TA & TP 2.3% TA | yes | 91.6287 | 339.7891
1700 | City of Sebastian | Central IRL | SEB | IR12-21 | 0.56 | 0.48 | 0.29288 | 10.4129 | 1.5336 | 3.0497 | 0.44917 | 1200 | Residential, Medium Density-Two-five dwellingunits per acre | SEB-07 | Periwinkle Drive | 47.5057 | City of Sebastian | DEP | Periwinkle Drive Stormwater | Not provided. | Wet Detention Pond | Completed | 2008 | 4 | 1 | SEB | 48 | Not provided | Not provided | DEP | Not provided | G0200 | Structural | 2013 | Central Indian River Lagoon | Not provided | Not provided | Not provided | Wet Detention Effciency Calculation and TA | yes | 171.0849 | 1185.2403
1701 | City of Sebastian | Central IRL | SEB | IR12-21 | 0.56 | 0.48 | 0.071391 | 10.4129 | 1.5336 | 0.74339 | 0.10949 | 1210 | Fixed Single Family Units | SEB-07 | Periwinkle Drive | 47.5057 | City of Sebastian | DEP | Periwinkle Drive Stormwater | Not provided. | Wet Detention Pond | Completed | 2008 | 4 | 1 | SEB | 48 | Not provided | Not provided | DEP | Not provided | G0200 | Structural | 2013 | Central Indian River Lagoon | Not provided | Not provided | Not provided | Wet Detention Effciency Calculation and TA | yes | 68.5443 | 288.9086
1702 | City of Sebastian | Central IRL | SEB | IR12-21 | 0.56 | 0.48 | 0.12102 | 10.4129 | 1.5336 | 1.2602 | 0.1856 | 1210 | Fixed Single Family Units | SEB-07 | Periwinkle Drive | 47.5057 | City of Sebastian | DEP | Periwinkle Drive Stormwater | Not provided. | Wet Detention Pond | Completed | 2008 | 4 | 1 | SEB | 48 | Not provided | Not provided | DEP | Not provided | G0200 | Structural | 2013 | Central Indian River Lagoon | Not provided | Not provided | Not provided | Wet Detention Effciency Calculation and TA | yes | 88.9632 | 489.7489
1703 | City of Sebastian | Central IRL | SEB | IR12-21 | 0.56 | 0.48 | 0.023579 | 10.4129 | 1.5336 | 0.24553 | 0.036162 | 1210 | Fixed Single Family Units | SEB-07 | Periwinkle Drive | 47.5057 | City of Sebastian | DEP | Periwinkle Drive Stormwater | Not provided. | Wet Detention Pond | Completed | 2008 | 4 | 1 | SEB | 48 | Not provided | Not provided | DEP | Not provided | G0200 | Structural | 2013 | Central Indian River Lagoon | Not provided | Not provided | Not provided | Wet Detention Effciency Calculation and TA | yes | 49.0602 | 95.4216
1704 | City of Sebastian | Central IRL | SEB | IR12-21 | 0.56 | 0.48 | 0.021752 | 10.4129 | 1.5336 | 0.22651 | 0.03336 | 1210 | Fixed Single Family Units | SEB-07 | Periwinkle Drive | 47.5057 | City of Sebastian | DEP | Periwinkle Drive Stormwater | Not provided. | Wet Detention Pond | Completed | 2008 | 4 | 1 | SEB | 48 | Not provided | Not provided | DEP | Not provided | G0200 | Structural | 2013 | Central Indian River Lagoon | Not provided | Not provided | Not provided | Wet Detention Effciency Calculation and TA | yes | 40.6362 | 88.0286
1705 | City of Sebastian | Central IRL | SEB | IR12-21 | 0.56 | 0.48 | 0.087142 | 10.4129 | 1.5336 | 0.9074 | 0.13364 | 1210 | Fixed Single Family Units | SEB-07 | Periwinkle Drive | 47.5057 | City of Sebastian | DEP | Periwinkle Drive Stormwater | Not provided. | Wet Detention Pond | Completed | 2008 | 4 | 1 | SEB | 48 | Not provided | Not provided | DEP | Not provided | G0200 | Structural | 2013 | Central Indian River Lagoon | Not provided | Not provided | Not provided | Wet Detention Effciency Calculation and TA | yes | 77.7433 | 352.652
1706 | City of Sebastian | Central IRL | SEB | IR12-21 | 0.56 | 0.48 | 0.00045879 | 7.4882 | 0.97869 | 0.0034355 | 0.00044902 | 1200 | Residential, Medium Density-Two-five dwellingunits per acre | SEB-07 | Periwinkle Drive | 47.5057 | City of Sebastian | DEP | Periwinkle Drive Stormwater | Not provided. | Wet Detention Pond | Completed | 2008 | 4 | 1 | SEB | 48 | Not provided | Not provided | DEP | Not provided | G0200 | Structural | 2013 | Central Indian River Lagoon | Not provided | Not provided | Not provided | Wet Detention Effciency Calculation and TA | yes | 26.1415 | 1.8567
1707 | City of Sebastian | Central IRL | SEB | IR12-21 | 0.56 | 0.48 | 0.0017518 | 7.4882 | 0.97869 | 0.013118 | 0.0017144 | 1210 | Fixed Single Family Units | SEB-07 | Periwinkle Drive | 47.5057 | City of Sebastian | DEP | Periwinkle Drive Stormwater | Not provided. | Wet Detention Pond | Completed | 2008 | 4 | 1 | SEB | 48 | Not provided | Not provided | DEP | Not provided | G0200 | Structural | 2013 | Central Indian River Lagoon | Not provided | Not provided | Not provided | Wet Detention Effciency Calculation and TA | yes | 31.791 | 7.0892
1708 | City of Sebastian | Central IRL | SEB | IR12-21 | 0.56 | 0.48 | 0.0035863 | 10.2718 | 1.5086 | 0.036838 | 0.0054101 | 1200 | Residential, Medium Density-Two-five dwellingunits per acre | SEB-07 | Periwinkle Drive | 47.5057 | City of Sebastian | DEP | Periwinkle Drive Stormwater | Not provided. | Wet Detention Pond | Completed | 2008 | 4 | 1 | SEB | 48 | Not provided | Not provided | DEP | Not provided | G0200 | Structural | 2013 | Central Indian River Lagoon | Not provided | Not provided | Not provided | Wet Detention Effciency Calculation and TA | yes | 20.7818 | 14.5133
1709 | City of Sebastian | Central IRL | SEB | IR12-21 | 0.56 | 0.48 | 0.10729 | 10.2718 | 1.5086 | 1.1021 | 0.16185 | 1210 | Fixed Single Family Units | SEB-07 | Periwinkle Drive | 47.5057 | City of Sebastian | DEP | Periwinkle Drive Stormwater | Not provided. | Wet Detention Pond | Completed | 2008 | 4 | 1 | SEB | 48 | Not provided | Not provided | DEP | Not provided | G0200 | Structural | 2013 | Central Indian River Lagoon | Not provided | Not provided | Not provided | Wet Detention Effciency Calculation and TA | yes | 83.7812 | 434.1848
1710 | City of Sebastian | Central IRL | SEB | IR12-21 | 0.56 | 0.48 | 0.13263 | 10.2718 | 1.5086 | 1.3624 | 0.20008 | 1210 | Fixed Single Family Units | SEB-07 | Periwinkle Drive | 47.5057 | City of Sebastian | DEP | Periwinkle Drive Stormwater | Not provided. | Wet Detention Pond | Completed | 2008 | 4 | 1 | SEB | 48 | Not provided | Not provided | DEP | Not provided | G0200 | Structural | 2013 | Central Indian River Lagoon | Not provided | Not provided | Not provided | Wet Detention Effciency Calculation and TA | yes | 93.7287 | 536.745
1711 | City of Sebastian | Central IRL | SEB | IR12-21 | 0.56 | 0.48 | 0.039867 | 10.2718 | 1.5086 | 0.40951 | 0.060142 | 1210 | Fixed Single Family Units | SEB-07 | Periwinkle Drive | 47.5057 | City of Sebastian | DEP | Periwinkle Drive Stormwater | Not provided. | Wet Detention Pond | Completed | 2008 | 4 | 1 | SEB | 48 | Not provided | Not provided | DEP | Not provided | G0200 | Structural | 2013 | Central Indian River Lagoon | Not provided | Not provided | Not provided | Wet Detention Effciency Calculation and TA | yes | 61.4002 | 161.3368
1712 | City of Sebastian | Central IRL | SEB | IR12-21 | 0.56 | 0.48 | 0.19197 | 10.2718 | 1.5086 | 1.9719 | 0.28959 | 1210 | Fixed Single Family Units | SEB-07 | Periwinkle Drive | 47.5057 | City of Sebastian | DEP | Periwinkle Drive Stormwater | Not provided. | Wet Detention Pond | Completed | 2008 | 4 | 1 | SEB | 48 | Not provided | Not provided | DEP | Not provided | G0200 | Structural | 2013 | Central Indian River Lagoon | Not provided | Not provided | Not provided | Wet Detention Effciency Calculation and TA | yes | 109.9873 | 776.8655
1713 | City of Sebastian | Central IRL | SEB | IR12-21 | 0.56 | 0.48 | 0.14242 | 10.2718 | 1.5086 | 1.4629 | 0.21485 | 1210 | Fixed Single Family Units | SEB-07 | Periwinkle Drive | 47.5057 | City of Sebastian | DEP | Periwinkle Drive Stormwater | Not provided. | Wet Detention Pond | Completed | 2008 | 4 | 1 | SEB | 48 | Not provided | Not provided | DEP | Not provided | G0200 | Structural | 2013 | Central Indian River Lagoon | Not provided | Not provided | Not provided | Wet Detention Effciency Calculation and TA | yes | 96.0516 | 576.3546
1714 | City of Sebastian | Central IRL | SEB | IR12-21 | 0.56 | 0.48 | 0.12893 | 10.3091 | 1.514 | 1.3291 | 0.19519 | 1200 | Residential, Medium Density-Two-five dwellingunits per acre | SEB-07 | Periwinkle Drive | 47.5057 | City of Sebastian | DEP | Periwinkle Drive Stormwater | Not provided. | Wet Detention Pond | Completed | 2008 | 4 | 1 | SEB | 48 | Not provided | Not provided | DEP | Not provided | G0200 | Structural | 2013 | Central Indian River Lagoon | Not provided | Not provided | Not provided | Wet Detention Effciency Calculation and TA | yes | 139.0175 | 521.7555
1715 | City of Sebastian | Central IRL | SEB | IR12-21 | 0.56 | 0.48 | 0.0084014 | 10.3091 | 1.514 | 0.086611 | 0.012719 | 1210 | Fixed Single Family Units | SEB-07 | Periwinkle Drive | 47.5057 | City of Sebastian | DEP | Periwinkle Drive Stormwater | Not provided. | Wet Detention Pond | Completed | 2008 | 4 | 1 | SEB | 48 | Not provided | Not provided | DEP | Not provided | G0200 | Structural | 2013 | Central Indian River Lagoon | Not provided | Not provided | Not provided | Wet Detention Effciency Calculation and TA | yes | 24.354 | 33.9993
1716 | City of Sebastian | Central IRL | SEB | IR12-21 | 0.56 | 0.48 | 0.044412 | 10.3091 | 1.514 | 0.45785 | 0.067238 | 1210 | Fixed Single Family Units | SEB-07 | Periwinkle Drive | 47.5057 | City of Sebastian | DEP | Periwinkle Drive Stormwater | Not provided. | Wet Detention Pond | Completed | 2008 | 4 | 1 | SEB | 48 | Not provided | Not provided | DEP | Not provided | G0200 | Structural | 2013 | Central Indian River Lagoon | Not provided | Not provided | Not provided | Wet Detention Effciency Calculation and TA | yes | 75.749 | 179.7287
1717 | City of Sebastian | Central IRL | SEB | IR12-21 | 0.56 | 0.48 | 0.0032712 | 10.3091 | 1.514 | 0.033724 | 0.0049526 | 1210 | Fixed Single Family Units | SEB-07 | Periwinkle Drive | 47.5057 | City of Sebastian | DEP | Periwinkle Drive Stormwater | Not provided. | Wet Detention Pond | Completed | 2008 | 4 | 1 | SEB | 48 | Not provided | Not provided | DEP | Not provided | G0200 | Structural | 2013 | Central Indian River Lagoon | Not provided | Not provided | Not provided | Wet Detention Effciency Calculation and TA | yes | 17.5712 | 13.2383
1718 | City of Sebastian | Central IRL | SEB | IR12-21 | 0.56 | 0.48 | 0.42722 | 10.3091 | 1.514 | 4.4043 | 0.6468 | 1210 | Fixed Single Family Units | SEB-07 | Periwinkle Drive | 47.5057 | City of Sebastian | DEP | Periwinkle Drive Stormwater | Not provided. | Wet Detention Pond | Completed | 2008 | 4 | 1 | SEB | 48 | Not provided | Not provided | DEP | Not provided | G0200 | Structural | 2013 | Central Indian River Lagoon | Not provided | Not provided | Not provided | Wet Detention Effciency Calculation and TA | yes | 166.3886 | 1728.8997
1719 | City of Sebastian | Central IRL | SEB | IR12-21 | 0.56 | 0.48 | 0.0055299 | 10.3091 | 1.514 | 0.057008 | 0.0083721 | 1210 | Fixed Single Family Units | SEB-07 | Periwinkle Drive | 47.5057 | City of Sebastian | DEP | Periwinkle Drive Stormwater | Not provided. | Wet Detention Pond | Completed | 2008 | 4 | 1 | SEB | 48 | Not provided | Not provided | DEP | Not provided | G0200 | Structural | 2013 | Central Indian River Lagoon | Not provided | Not provided | Not provided | Wet Detention Effciency Calculation and TA | yes | 29.9411 | 22.3786
1720 | City of Sebastian | Central IRL | SEB | IR12-21 | 0.56 | 0.48 | 0.092557 | 10.2742 | 1.5089 | 0.95095 | 0.13966 | 1200 | Residential, Medium Density-Two-five dwellingunits per acre | SEB-07 | Periwinkle Drive | 47.5057 | City of Sebastian | DEP | Periwinkle Drive Stormwater | Not provided. | Wet Detention Pond | Completed | 2008 | 4 | 1 | SEB | 48 | Not provided | Not provided | DEP | Not provided | G0200 | Structural | 2013 | Central Indian River Lagoon | Not provided | Not provided | Not provided | Wet Detention Effciency Calculation and TA | yes | 79.4595 | 374.5666
1721 | City of Sebastian | Central IRL | SEB | IR12-21 | 0.56 | 0.48 | 0.0082855 | 10.2742 | 1.5089 | 0.085127 | 0.012502 | 1210 | Fixed Single Family Units | SEB-07 | Periwinkle Drive | 47.5057 | City of Sebastian | DEP | Periwinkle Drive Stormwater | Not provided. | Wet Detention Pond | Completed | 2008 | 4 | 1 | SEB | 48 | Not provided | Not provided | DEP | Not provided | G0200 | Structural | 2013 | Central Indian River Lagoon | Not provided | Not provided | Not provided | Wet Detention Effciency Calculation and TA | yes | 35.6982 | 33.5304
1722 | City of Sebastian | Central IRL | SEB | IR12-21 | 0.56 | 0.48 | 0.086136 | 10.2742 | 1.5089 | 0.88497 | 0.12997 | 1210 | Fixed Single Family Units | SEB-07 | Periwinkle Drive | 47.5057 | City of Sebastian | DEP | Periwinkle Drive Stormwater | Not provided. | Wet Detention Pond | Completed | 2008 | 4 | 1 | SEB | 48 | Not provided | Not provided | DEP | Not provided | G0200 | Structural | 2013 | Central Indian River Lagoon | Not provided | Not provided | Not provided | Wet Detention Effciency Calculation and TA | yes | 76.698 | 348.5784
1723 | City of Sebastian | Central IRL | SEB | IR12-21 | 0.56 | 0.48 | 0.030094 | 10.2428 | 1.5043 | 0.30824 | 0.045271 | 1200 | Residential, Medium Density-Two-five dwellingunits per acre | SEB-07 | Periwinkle Drive | 47.5057 | City of Sebastian | DEP | Periwinkle Drive Stormwater | Not provided. | Wet Detention Pond | Completed | 2008 | 4 | 1 | SEB | 48 | Not provided | Not provided | DEP | Not provided | G0200 | Structural | 2013 | Central Indian River Lagoon | Not provided | Not provided | Not provided | Wet Detention Effciency Calculation and TA | yes | 52.9259 | 121.7844
1724 | City of Sebastian | Central IRL | SEB | IR12-21 | 0.56 | 0.48 | 0.21694 | 10.2428 | 1.5043 | 2.2221 | 0.32636 | 1210 | Fixed Single Family Units | SEB-07 | Periwinkle Drive | 47.5057 | City of Sebastian | DEP | Periwinkle Drive Stormwater | Not provided. | Wet Detention Pond | Completed | 2008 | 4 | 1 | SEB | 48 | Not provided | Not provided | DEP | Not provided | G0200 | Structural | 2013 | Central Indian River Lagoon | Not provided | Not provided | Not provided | Wet Detention Effciency Calculation and TA | yes | 127.9939 | 877.943
1725 | City of Sebastian | Central IRL | SEB | IR12-21 | 0.56 | 0.48 | 0.30975 | 10.2496 | 1.5053 | 3.1748 | 0.46628 | 1200 | Residential, Medium Density-Two-five dwellingunits per acre | SEB-07 | Periwinkle Drive | 47.5057 | City of Sebastian | DEP | Periwinkle Drive Stormwater | Not provided. | Wet Detention Pond | Completed | 2008 | 4 | 1 | SEB | 48 | Not provided | Not provided | DEP | Not provided | G0200 | Structural | 2013 | Central Indian River Lagoon | Not provided | Not provided | Not provided | Wet Detention Effciency Calculation and TA | yes | 196.6019 | 1253.5215
1726 | City of Sebastian | Central IRL | SEB | IR12-21 | 0.56 | 0.48 | 0.028564 | 10.2496 | 1.5053 | 0.29277 | 0.042999 | 1210 | Fixed Single Family Units | SEB-07 | Periwinkle Drive | 47.5057 | City of Sebastian | DEP | Periwinkle Drive Stormwater | Not provided. | Wet Detention Pond | Completed | 2008 | 4 | 1 | SEB | 48 | Not provided | Not provided | DEP | Not provided | G0200 | Structural | 2013 | Central Indian River Lagoon | Not provided | Not provided | Not provided | Wet Detention Effciency Calculation and TA | yes | 44.7796 | 115.5952
1727 | City of Sebastian | Central IRL | SEB | IR12-21 | 0.56 | 0.48 | 0.068517 | 10.2496 | 1.5053 | 0.70227 | 0.10314 | 1210 | Fixed Single Family Units | SEB-07 | Periwinkle Drive | 47.5057 | City of Sebastian | DEP | Periwinkle Drive Stormwater | Not provided. | Wet Detention Pond | Completed | 2008 | 4 | 1 | SEB | 48 | Not provided | Not provided | DEP | Not provided | G0200 | Structural | 2013 | Central Indian River Lagoon | Not provided | Not provided | Not provided | Wet Detention Effciency Calculation and TA | yes | 75.677 | 277.2767
1728 | City of Sebastian | Central IRL | SEB | IR12-21 | 0.56 | 0.48 | 0.15237 | 10.2496 | 1.5053 | 1.5618 | 0.22937 | 1210 | Fixed Single Family Units | SEB-07 | Periwinkle Drive | 47.5057 | City of Sebastian | DEP | Periwinkle Drive Stormwater | Not provided. | Wet Detention Pond | Completed | 2008 | 4 | 1 | SEB | 48 | Not provided | Not provided | DEP | Not provided | G0200 | Structural | 2013 | Central Indian River Lagoon | Not provided | Not provided | Not provided | Wet Detention Effciency Calculation and TA | yes | 99.7396 | 616.6306
1729 | City of Sebastian | Central IRL | SEB | IR12-21 | 0.56 | 0.48 | 0.058558 | 10.2496 | 1.5053 | 0.6002 | 0.088149 | 1210 | Fixed Single Family Units | SEB-07 | Periwinkle Drive | 47.5057 | City of Sebastian | DEP | Periwinkle Drive Stormwater | Not provided. | Wet Detention Pond | Completed | 2008 | 4 | 1 | SEB | 48 | Not provided | Not provided | DEP | Not provided | G0200 | Structural | 2013 | Central Indian River Lagoon | Not provided | Not provided | Not provided | Wet Detention Effciency Calculation and TA | yes | 67.4412 | 236.9761
1730 | City of Sebastian | Central IRL | SEB | IR12-21 | 0.56 | 0.48 | 0.10823 | 10.3091 | 1.514 | 1.1158 | 0.16386 | 1200 | Residential, Medium Density-Two-five dwellingunits per acre | SEB-07 | Periwinkle Drive | 47.5057 | City of Sebastian | DEP | Periwinkle Drive Stormwater | Not provided. | Wet Detention Pond | Completed | 2008 | 4 | 1 | SEB | 48 | Not provided | Not provided | DEP | Not provided | G0200 | Structural | 2013 | Central Indian River Lagoon | Not provided | Not provided | Not provided | Wet Detention Effciency Calculation and TA | yes | 133.4998 | 437.9933
1731 | City of Sebastian | Central IRL | SEB | IR12-21 | 0.56 | 0.48 | 0.42997 | 10.3091 | 1.514 | 4.4326 | 0.65096 | 1210 | Fixed Single Family Units | SEB-07 | Periwinkle Drive | 47.5057 | City of Sebastian | DEP | Periwinkle Drive Stormwater | Not provided. | Wet Detention Pond | Completed | 2008 | 4 | 1 | SEB | 48 | Not provided | Not provided | DEP | Not provided | G0200 | Structural | 2013 | Central Indian River Lagoon | Not provided | Not provided | Not provided | Wet Detention Effciency Calculation and TA | yes | 161.9537 | 1740.0314
1732 | City of Sebastian | Central IRL | SEB | IR12-21 | 0.56 | 0.48 | 0.0059955 | 10.3091 | 1.514 | 0.061809 | 0.0090771 | 1210 | Fixed Single Family Units | SEB-07 | Periwinkle Drive | 47.5057 | City of Sebastian | DEP | Periwinkle Drive Stormwater | Not provided. | Wet Detention Pond | Completed | 2008 | 4 | 1 | SEB | 48 | Not provided | Not provided | DEP | Not provided | G0200 | Structural | 2013 | Central Indian River Lagoon | Not provided | Not provided | Not provided | Wet Detention Effciency Calculation and TA | yes | 22.1057 | 24.2631
1733 | City of Sebastian | Central IRL | SEB | IR12-21 | 0.56 | 0.48 | 0.00030727 | 10.3091 | 1.514 | 0.0031677 | 0.0004652 | 1210 | Fixed Single Family Units | SEB-07 | Periwinkle Drive | 47.5057 | City of Sebastian | DEP | Periwinkle Drive Stormwater | Not provided. | Wet Detention Pond | Completed | 2008 | 4 | 1 | SEB | 48 | Not provided | Not provided | DEP | Not provided | G0200 | Structural | 2013 | Central Indian River Lagoon | Not provided | Not provided | Not provided | Wet Detention Effciency Calculation and TA | yes | 5.4092 | 1.2435
1734 | City of Sebastian | Central IRL | SEB | IR12-21 | 0.56 | 0.48 | 0.071313 | 10.3091 | 1.514 | 0.73517 | 0.10797 | 1210 | Fixed Single Family Units | SEB-07 | Periwinkle Drive | 47.5057 | City of Sebastian | DEP | Periwinkle Drive Stormwater | Not provided. | Wet Detention Pond | Completed | 2008 | 4 | 1 | SEB | 48 | Not provided | Not provided | DEP | Not provided | G0200 | Structural | 2013 | Central Indian River Lagoon | Not provided | Not provided | Not provided | Wet Detention Effciency Calculation and TA | yes | 82.9619 | 288.5915
1735 | City of Sebastian | Central IRL | SEB | IR12-21 | 0.56 | 0.48 | 0.30248 | 10.2897 | 1.5112 | 3.1125 | 0.4571 | 1200 | Residential, Medium Density-Two-five dwellingunits per acre | SEB-07 | Periwinkle Drive | 47.5057 | City of Sebastian | DEP | Periwinkle Drive Stormwater | Not provided. | Wet Detention Pond | Completed | 2008 | 4 | 1 | SEB | 48 | Not provided | Not provided | DEP | Not provided | G0200 | Structural | 2013 | Central Indian River Lagoon | Not provided | Not provided | Not provided | Wet Detention Effciency Calculation and TA | yes | 151.9753 | 1224.1067
1736 | City of Sebastian | Central IRL | SEB | IR12-21 | 0.56 | 0.48 | 0.12451 | 10.2897 | 1.5112 | 1.2812 | 0.18816 | 1210 | Fixed Single Family Units | SEB-07 | Periwinkle Drive | 47.5057 | City of Sebastian | DEP | Periwinkle Drive Stormwater | Not provided. | Wet Detention Pond | Completed | 2008 | 4 | 1 | SEB | 48 | Not provided | Not provided | DEP | Not provided | G0200 | Structural | 2013 | Central Indian River Lagoon | Not provided | Not provided | Not provided | Wet Detention Effciency Calculation and TA | yes | 89.8956 | 503.8842
1737 | City of Sebastian | Central IRL | SEB | IR12-21 | 0.56 | 0.48 | 0.020329 | 10.2897 | 1.5112 | 0.20918 | 0.03072 | 1210 | Fixed Single Family Units | SEB-07 | Periwinkle Drive | 47.5057 | City of Sebastian | DEP | Periwinkle Drive Stormwater | Not provided. | Wet Detention Pond | Completed | 2008 | 4 | 1 | SEB | 48 | Not provided | Not provided | DEP | Not provided | G0200 | Structural | 2013 | Central Indian River Lagoon | Not provided | Not provided | Not provided | Wet Detention Effciency Calculation and TA | yes | 42.872 | 82.2675
1738 | City of Sebastian | Central IRL | SEB | IR12-21 | 0.56 | 0.48 | 0.14476 | 10.2897 | 1.5112 | 1.4896 | 0.21876 | 1210 | Fixed Single Family Units | SEB-07 | Periwinkle Drive | 47.5057 | City of Sebastian | DEP | Periwinkle Drive Stormwater | Not provided. | Wet Detention Pond | Completed | 2008 | 4 | 1 | SEB | 48 | Not provided | Not provided | DEP | Not provided | G0200 | Structural | 2013 | Central Indian River Lagoon | Not provided | Not provided | Not provided | Wet Detention Effciency Calculation and TA | yes | 96.8243 | 585.8373
1739 | City of Sebastian | Central IRL | SEB | IR12-21 | 0.56 | 0.48 | 0.025675 | 10.2897 | 1.5112 | 0.26419 | 0.038799 | 1210 | Fixed Single Family Units | SEB-07 | Periwinkle Drive | 47.5057 | City of Sebastian | DEP | Periwinkle Drive Stormwater | Not provided. | Wet Detention Pond | Completed | 2008 | 4 | 1 | SEB | 48 | Not provided | Not provided | DEP | Not provided | G0200 | Structural | 2013 | Central Indian River Lagoon | Not provided | Not provided | Not provided | Wet Detention Effciency Calculation and TA | yes | 57.3433 | 103.9042
1740 | City of Sebastian | Central IRL | SEB | IR12-21 | 0.56 | 0.48 | 0.03145 | 10.3091 | 1.514 | 0.32422 | 0.047614 | 1210 | Fixed Single Family Units | SEB-07 | Periwinkle Drive | 47.5057 | City of Sebastian | DEP | Periwinkle Drive Stormwater | Not provided. | Wet Detention Pond | Completed | 2008 | 4 | 1 | SEB | 48 | Not provided | Not provided | DEP | Not provided | G0200 | Structural | 2013 | Central Indian River Lagoon | Not provided | Not provided | Not provided | Wet Detention Effciency Calculation and TA | yes | 53.0829 | 127.2729
1741 | City of Sebastian | Central IRL | SEB | IR12-21 | 0.56 | 0.48 | 0.0094336 | 10.3091 | 1.514 | 0.097252 | 0.014282 | 1210 | Fixed Single Family Units | SEB-07 | Periwinkle Drive | 47.5057 | City of Sebastian | DEP | Periwinkle Drive Stormwater | Not provided. | Wet Detention Pond | Completed | 2008 | 4 | 1 | SEB | 48 | Not provided | Not provided | DEP | Not provided | G0200 | Structural | 2013 | Central Indian River Lagoon | Not provided | Not provided | Not provided | Wet Detention Effciency Calculation and TA | yes | 25.0056 | 38.1766
1742 | City of Sebastian | Central IRL | SEB | IR12-21 | 0.56 | 0.48 | 0.041258 | 10.3091 | 1.514 | 0.42534 | 0.062464 | 1210 | Fixed Single Family Units | SEB-07 | Periwinkle Drive | 47.5057 | City of Sebastian | DEP | Periwinkle Drive Stormwater | Not provided. | Wet Detention Pond | Completed | 2008 | 4 | 1 | SEB | 48 | Not provided | Not provided | DEP | Not provided | G0200 | Structural | 2013 | Central Indian River Lagoon | Not provided | Not provided | Not provided | Wet Detention Effciency Calculation and TA | yes | 62.5462 | 166.9669
1743 | City of Sebastian | Central IRL | SEB | IR12-21 | 0.56 | 0.48 | 0.17905 | 10.3091 | 1.514 | 1.8459 | 0.27108 | 1210 | Fixed Single Family Units | SEB-07 | Periwinkle Drive | 47.5057 | City of Sebastian | DEP | Periwinkle Drive Stormwater | Not provided. | Wet Detention Pond | Completed | 2008 | 4 | 1 | SEB | 48 | Not provided | Not provided | DEP | Not provided | G0200 | Structural | 2013 | Central Indian River Lagoon | Not provided | Not provided | Not provided | Wet Detention Effciency Calculation and TA | yes | 112.9214 | 724.6065
1744 | City of Sebastian | Central IRL | SEB | IR12-21 | 0.56 | 0.48 | 0.052886 | 10.3091 | 1.514 | 0.54521 | 0.080068 | 1210 | Fixed Single Family Units | SEB-07 | Periwinkle Drive | 47.5057 | City of Sebastian | DEP | Periwinkle Drive Stormwater | Not provided. | Wet Detention Pond | Completed | 2008 | 4 | 1 | SEB | 48 | Not provided | Not provided | DEP | Not provided | G0200 | Structural | 2013 | Central Indian River Lagoon | Not provided | Not provided | Not provided | Wet Detention Effciency Calculation and TA | yes | 84.964 | 214.0213
1745 | City of Sebastian | Central IRL | SEB | IR12-21 | 0.56 | 0.48 | 0.22142 | 10.3091 | 1.514 | 2.2826 | 0.33522 | 1210 | Fixed Single Family Units | SEB-07 | Periwinkle Drive | 47.5057 | City of Sebastian | DEP | Periwinkle Drive Stormwater | Not provided. | Wet Detention Pond | Completed | 2008 | 4 | 1 | SEB | 48 | Not provided | Not provided | DEP | Not provided | G0200 | Structural | 2013 | Central Indian River Lagoon | Not provided | Not provided | Not provided | Wet Detention Effciency Calculation and TA | yes | 122.2097 | 896.0492
1746 | City of Sebastian | Central IRL | SEB | IR12-21 | 0.56 | 0.48 | 0.073147 | 9.4565 | 1.3267 | 0.69171 | 0.097046 | 1200 | Residential, Medium Density-Two-five dwellingunits per acre | SEB-07 | Periwinkle Drive | 47.5057 | City of Sebastian | DEP | Periwinkle Drive Stormwater | Not provided. | Wet Detention Pond | Completed | 2008 | 4 | 1 | SEB | 48 | Not provided | Not provided | DEP | Not provided | G0200 | Structural | 2013 | Central Indian River Lagoon | Not provided | Not provided | Not provided | Wet Detention Effciency Calculation and TA | yes | 138.4956 | 296.0139
1747 | City of Sebastian | Central IRL | SEB | IR12-21 | 0.56 | 0.48 | 0.33513 | 9.4565 | 1.3267 | 3.1691 | 0.44462 | 1750 | Governmental | SEB-07 | Periwinkle Drive | 47.5057 | City of Sebastian | DEP | Periwinkle Drive Stormwater | Not provided. | Wet Detention Pond | Completed | 2008 | 4 | 1 | SEB | 48 | Not provided | Not provided | DEP | Not provided | G0200 | Structural | 2013 | Central Indian River Lagoon | Not provided | Not provided | Not provided | Wet Detention Effciency Calculation and TA | yes | 170.9953 | 1356.2029
1748 | City of Sebastian | Central IRL | SEB | IR12-21 | 0.56 | 0.48 | 0.31172 | 10.2231 | 1.4976 | 3.1867 | 0.46684 | 1200 | Residential, Medium Density-Two-five dwellingunits per acre | SEB-07 | Periwinkle Drive | 47.5057 | City of Sebastian | DEP | Periwinkle Drive Stormwater | Not provided. | Wet Detention Pond | Completed | 2008 | 4 | 1 | SEB | 48 | Not provided | Not provided | DEP | Not provided | G0200 | Structural | 2013 | Central Indian River Lagoon | Not provided | Not provided | Not provided | Wet Detention Effciency Calculation and TA | yes | 176.5449 | 1261.4708
1749 | City of Sebastian | Central IRL | SEB | IR12-21 | 0.56 | 0.48 | 0.068397 | 10.2231 | 1.4976 | 0.69923 | 0.10243 | 1210 | Fixed Single Family Units | SEB-07 | Periwinkle Drive | 47.5057 | City of Sebastian | DEP | Periwinkle Drive Stormwater | Not provided. | Wet Detention Pond | Completed | 2008 | 4 | 1 | SEB | 48 | Not provided | Not provided | DEP | Not provided | G0200 | Structural | 2013 | Central Indian River Lagoon | Not provided | Not provided | Not provided | Wet Detention Effciency Calculation and TA | yes | 68.0338 | 276.7911
1750 | City of Sebastian | Central IRL | SEB | IR12-21 | 0.56 | 0.48 | 0.020321 | 10.2231 | 1.4976 | 0.20774 | 0.030433 | 1750 | Governmental | SEB-07 | Periwinkle Drive | 47.5057 | City of Sebastian | DEP | Periwinkle Drive Stormwater | Not provided. | Wet Detention Pond | Completed | 2008 | 4 | 1 | SEB | 48 | Not provided | Not provided | DEP | Not provided | G0200 | Structural | 2013 | Central Indian River Lagoon | Not provided | Not provided | Not provided | Wet Detention Effciency Calculation and TA | yes | 40.5147 | 82.2351
1751 | City of Sebastian | Central IRL | SEB | IR12-21 | 0.56 | 0.48 | 0.092985 | 10.2231 | 1.4976 | 0.9506 | 0.13926 | 1210 | Fixed Single Family Units | SEB-07 | Periwinkle Drive | 47.5057 | City of Sebastian | DEP | Periwinkle Drive Stormwater | Not provided. | Wet Detention Pond | Completed | 2008 | 4 | 1 | SEB | 48 | Not provided | Not provided | DEP | Not provided | G0200 | Structural | 2013 | Central Indian River Lagoon | Not provided | Not provided | Not provided | Wet Detention Effciency Calculation and TA | yes | 76.3653 | 376.2963
1752 | City of Sebastian | Central IRL | SEB | IR12-21 | 0.56 | 0.48 | 0.07655 | 10.2231 | 1.4976 | 0.78258 | 0.11464 | 1210 | Fixed Single Family Units | SEB-07 | Periwinkle Drive | 47.5057 | City of Sebastian | DEP | Periwinkle Drive Stormwater | Not provided. | Wet Detention Pond | Completed | 2008 | 4 | 1 | SEB | 48 | Not provided | Not provided | DEP | Not provided | G0200 | Structural | 2013 | Central Indian River Lagoon | Not provided | Not provided | Not provided | Wet Detention Effciency Calculation and TA | yes | 74.309 | 309.7863
1753 | City of Sebastian | Central IRL | SEB | IR12-21 | 0.56 | 0.48 | 0.047795 | 10.2231 | 1.4976 | 0.48862 | 0.07158 | 1210 | Fixed Single Family Units | SEB-07 | Periwinkle Drive | 47.5057 | City of Sebastian | DEP | Periwinkle Drive Stormwater | Not provided. | Wet Detention Pond | Completed | 2008 | 4 | 1 | SEB | 48 | Not provided | Not provided | DEP | Not provided | G0200 | Structural | 2013 | Central Indian River Lagoon | Not provided | Not provided | Not provided | Wet Detention Effciency Calculation and TA | yes | 60.5519 | 193.4205
1754 | City of Sebastian | Central IRL | SEB | IR12-21 | 0.56 | 0.48 | 0.061315 | 10.3091 | 1.514 | 0.63211 | 0.09283 | 1200 | Residential, Medium Density-Two-five dwellingunits per acre | SEB-07 | Periwinkle Drive | 47.5057 | City of Sebastian | DEP | Periwinkle Drive Stormwater | Not provided. | Wet Detention Pond | Completed | 2008 | 4 | 1 | SEB | 48 | Not provided | Not provided | DEP | Not provided | G0200 | Structural | 2013 | Central Indian River Lagoon | Not provided | Not provided | Not provided | Wet Detention Effciency Calculation and TA | yes | 138.8513 | 248.1343
1755 | City of Sebastian | Central IRL | SEB | IR12-21 | 0.56 | 0.48 | 0.13752 | 10.3091 | 1.514 | 1.4177 | 0.2082 | 1210 | Fixed Single Family Units | SEB-07 | Periwinkle Drive | 47.5057 | City of Sebastian | DEP | Periwinkle Drive Stormwater | Not provided. | Wet Detention Pond | Completed | 2008 | 4 | 1 | SEB | 48 | Not provided | Not provided | DEP | Not provided | G0200 | Structural | 2013 | Central Indian River Lagoon | Not provided | Not provided | Not provided | Wet Detention Effciency Calculation and TA | yes | 106.8913 | 556.5096
1756 | City of Sebastian | Central IRL | SEB | IR12-21 | 0.56 | 0.48 | 0.084608 | 10.3091 | 1.514 | 0.87224 | 0.12809 | 1210 | Fixed Single Family Units | SEB-07 | Periwinkle Drive | 47.5057 | City of Sebastian | DEP | Periwinkle Drive Stormwater | Not provided. | Wet Detention Pond | Completed | 2008 | 4 | 1 | SEB | 48 | Not provided | Not provided | DEP | Not provided | G0200 | Structural | 2013 | Central Indian River Lagoon | Not provided | Not provided | Not provided | Wet Detention Effciency Calculation and TA | yes | 89.2943 | 342.3979
1757 | City of Sebastian | Central IRL | SEB | IR12-21 | 0.56 | 0.48 | 0.12483 | 9.1466 | 1.2573 | 1.1418 | 0.15696 | 1200 | Residential, Medium Density-Two-five dwellingunits per acre | SEB-07 | Periwinkle Drive | 47.5057 | City of Sebastian | DEP | Periwinkle Drive Stormwater | Not provided. | Wet Detention Pond | Completed | 2008 | 4 | 1 | SEB | 48 | Not provided | Not provided | DEP | Not provided | G0200 | Structural | 2013 | Central Indian River Lagoon | Not provided | Not provided | Not provided | Wet Detention Effciency Calculation and TA | yes | 98.5165 | 505.1878
1758 | City of Sebastian | Central IRL | SEB | IR12-21 | 0.56 | 0.48 | 0.46414 | 9.1466 | 1.2573 | 4.2453 | 0.58357 | 1750 | Governmental | SEB-07 | Periwinkle Drive | 47.5057 | City of Sebastian | DEP | Periwinkle Drive Stormwater | Not provided. | Wet Detention Pond | Completed | 2008 | 4 | 1 | SEB | 48 | Not provided | Not provided | DEP | Not provided | G0200 | Structural | 2013 | Central Indian River Lagoon | Not provided | Not provided | Not provided | Wet Detention Effciency Calculation and TA | yes | 185.7426 | 1878.3024
1759 | City of Sebastian | Central IRL | SEB | IR12-21 | 0.56 | 0.48 | 0.02879 | 9.1466 | 1.2573 | 0.26333 | 0.036199 | 1210 | Fixed Single Family Units | SEB-07 | Periwinkle Drive | 47.5057 | City of Sebastian | DEP | Periwinkle Drive Stormwater | Not provided. | Wet Detention Pond | Completed | 2008 | 4 | 1 | SEB | 48 | Not provided | Not provided | DEP | Not provided | G0200 | Structural | 2013 | Central Indian River Lagoon | Not provided | Not provided | Not provided | Wet Detention Effciency Calculation and TA | yes | 48.119 | 116.5098
1760 | City of Sebastian | Central IRL | SEB | IR12-21 | 0.56 | 0.48 | 0.36846 | 10.2635 | 1.5072 | 3.7817 | 0.55534 | 1200 | Residential, Medium Density-Two-five dwellingunits per acre | SEB-07 | Periwinkle Drive | 47.5057 | City of Sebastian | DEP | Periwinkle Drive Stormwater | Not provided. | Wet Detention Pond | Completed | 2008 | 4 | 1 | SEB | 48 | Not provided | Not provided | DEP | Not provided | G0200 | Structural | 2013 | Central Indian River Lagoon | Not provided | Not provided | Not provided | Wet Detention Effciency Calculation and TA | yes | 173.9999 | 1491.1076
1761 | City of Sebastian | Central IRL | SEB | IR12-21 | 0.56 | 0.48 | 0.00086593 | 10.2635 | 1.5072 | 0.0088875 | 0.0013051 | 1750 | Governmental | SEB-07 | Periwinkle Drive | 47.5057 | City of Sebastian | DEP | Periwinkle Drive Stormwater | Not provided. | Wet Detention Pond | Completed | 2008 | 4 | 1 | SEB | 48 | Not provided | Not provided | DEP | Not provided | G0200 | Structural | 2013 | Central Indian River Lagoon | Not provided | Not provided | Not provided | Wet Detention Effciency Calculation and TA | yes | 13.6161 | 3.5043
1762 | City of Sebastian | Central IRL | SEB | IR12-21 | 0.56 | 0.48 | 0.20962 | 10.3091 | 1.514 | 2.161 | 0.31736 | 1200 | Residential, Medium Density-Two-five dwellingunits per acre | SEB-07 | Periwinkle Drive | 47.5057 | City of Sebastian | DEP | Periwinkle Drive Stormwater | Not provided. | Wet Detention Pond | Completed | 2008 | 4 | 1 | SEB | 48 | Not provided | Not provided | DEP | Not provided | G0200 | Structural | 2013 | Central Indian River Lagoon | Not provided | Not provided | Not provided | Wet Detention Effciency Calculation and TA | yes | 121.3198 | 848.2968
1763 | City of Sebastian | Central IRL | SEB | IR12-21 | 0.56 | 0.48 | 0.2324 | 10.3091 | 1.514 | 2.3958 | 0.35184 | 1210 | Fixed Single Family Units | SEB-07 | Periwinkle Drive | 47.5057 | City of Sebastian | DEP | Periwinkle Drive Stormwater | Not provided. | Wet Detention Pond | Completed | 2008 | 4 | 1 | SEB | 48 | Not provided | Not provided | DEP | Not provided | G0200 | Structural | 2013 | Central Indian River Lagoon | Not provided | Not provided | Not provided | Wet Detention Effciency Calculation and TA | yes | 127.2145 | 940.477
1764 | City of Sebastian | Central IRL | SEB | IR12-21 | 0.56 | 0.48 | 0.0066578 | 10.3091 | 1.514 | 0.068636 | 0.01008 | 1210 | Fixed Single Family Units | SEB-07 | Periwinkle Drive | 47.5057 | City of Sebastian | DEP | Periwinkle Drive Stormwater | Not provided. | Wet Detention Pond | Completed | 2008 | 4 | 1 | SEB | 48 | Not provided | Not provided | DEP | Not provided | G0200 | Structural | 2013 | Central Indian River Lagoon | Not provided | Not provided | Not provided | Wet Detention Effciency Calculation and TA | yes | 31.5578 | 26.9431
1765 | City of Sebastian | Central IRL | SEB | IR12-21 | 0.56 | 0.48 | 0.01101 | 10.3091 | 1.514 | 0.11351 | 0.016669 | 1210 | Fixed Single Family Units | SEB-07 | Periwinkle Drive | 47.5057 | City of Sebastian | DEP | Periwinkle Drive Stormwater | Not provided. | Wet Detention Pond | Completed | 2008 | 4 | 1 | SEB | 48 | Not provided | Not provided | DEP | Not provided | G0200 | Structural | 2013 | Central Indian River Lagoon | Not provided | Not provided | Not provided | Wet Detention Effciency Calculation and TA | yes | 26.8993 | 44.5568
1766 | City of Sebastian | Central IRL | SEB | IR12-21 | 0.56 | 0.48 | 0.042756 | 10.3091 | 1.514 | 0.44077 | 0.064731 | 1210 | Fixed Single Family Units | SEB-07 | Periwinkle Drive | 47.5057 | City of Sebastian | DEP | Periwinkle Drive Stormwater | Not provided. | Wet Detention Pond | Completed | 2008 | 4 | 1 | SEB | 48 | Not provided | Not provided | DEP | Not provided | G0200 | Structural | 2013 | Central Indian River Lagoon | Not provided | Not provided | Not provided | Wet Detention Effciency Calculation and TA | yes | 83.0504 | 173.0256
1767 | City of Sebastian | Central IRL | SEB | IR12-21 | 0.56 | 0.48 | 0.019201 | 10.3091 | 1.514 | 0.19795 | 0.02907 | 1210 | Fixed Single Family Units | SEB-07 | Periwinkle Drive | 47.5057 | City of Sebastian | DEP | Periwinkle Drive Stormwater | Not provided. | Wet Detention Pond | Completed | 2008 | 4 | 1 | SEB | 48 | Not provided | Not provided | DEP | Not provided | G0200 | Structural | 2013 | Central Indian River Lagoon | Not provided | Not provided | Not provided | Wet Detention Effciency Calculation and TA | yes | 54.344 | 77.704
1768 | City of Sebastian | Central IRL | SEB | IR12-21 | 0.56 | 0.48 | 0.2342 | 9.6634 | 1.3731 | 2.2632 | 0.32158 | 1200 | Residential, Medium Density-Two-five dwellingunits per acre | SEB-07 | Periwinkle Drive | 47.5057 | City of Sebastian | DEP | Periwinkle Drive Stormwater | Not provided. | Wet Detention Pond | Completed | 2008 | 4 | 1 | SEB | 48 | Not provided | Not provided | DEP | Not provided | G0200 | Structural | 2013 | Central Indian River Lagoon | Not provided | Not provided | Not provided | Wet Detention Effciency Calculation and TA | yes | 176.8697 | 947.7787
1769 | City of Sebastian | Central IRL | SEB | IR12-21 | 0.56 | 0.48 | 0.053437 | 9.6634 | 1.3731 | 0.51638 | 0.073374 | 1210 | Fixed Single Family Units | SEB-07 | Periwinkle Drive | 47.5057 | City of Sebastian | DEP | Periwinkle Drive Stormwater | Not provided. | Wet Detention Pond | Completed | 2008 | 4 | 1 | SEB | 48 | Not provided | Not provided | DEP | Not provided | G0200 | Structural | 2013 | Central Indian River Lagoon | Not provided | Not provided | Not provided | Wet Detention Effciency Calculation and TA | yes | 61.2954 | 216.2532
1770 | City of Sebastian | Central IRL | SEB | IR12-21 | 0.56 | 0.48 | 0.24892 | 9.6634 | 1.3731 | 2.4054 | 0.34179 | 1750 | Governmental | SEB-07 | Periwinkle Drive | 47.5057 | City of Sebastian | DEP | Periwinkle Drive Stormwater | Not provided. | Wet Detention Pond | Completed | 2008 | 4 | 1 | SEB | 48 | Not provided | Not provided | DEP | Not provided | G0200 | Structural | 2013 | Central Indian River Lagoon | Not provided | Not provided | Not provided | Wet Detention Effciency Calculation and TA | yes | 135.7484 | 1007.3461
1771 | City of Sebastian | Central IRL | SEB | IR12-21 | 0.56 | 0.48 | 0.081204 | 9.6634 | 1.3731 | 0.78471 | 0.1115 | 1210 | Fixed Single Family Units | SEB-07 | Periwinkle Drive | 47.5057 | City of Sebastian | DEP | Periwinkle Drive Stormwater | Not provided. | Wet Detention Pond | Completed | 2008 | 4 | 1 | SEB | 48 | Not provided | Not provided | DEP | Not provided | G0200 | Structural | 2013 | Central Indian River Lagoon | Not provided | Not provided | Not provided | Wet Detention Effciency Calculation and TA | yes | 77.2701 | 328.622
1772 | City of Sebastian | Central IRL | SEB | IR12-21 | 0.56 | 0.48 | 0.24614 | 10.9609 | 1.6334 | 2.698 | 0.40205 | 1200 | Residential, Medium Density-Two-five dwellingunits per acre | SEB-07 | Periwinkle Drive | 47.5057 | City of Sebastian | DEP | Periwinkle Drive Stormwater | Not provided. | Wet Detention Pond | Completed | 2008 | 4 | 1 | SEB | 48 | Not provided | Not provided | DEP | Not provided | G0200 | Structural | 2013 | Central Indian River Lagoon | Not provided | Not provided | Not provided | Wet Detention Effciency Calculation and TA | yes | 219.987 | 996.1115
1773 | City of Sebastian | Central IRL | SEB | IR12-21 | 0.56 | 0.48 | 0.1201 | 10.9609 | 1.6334 | 1.3164 | 0.19617 | 1210 | Fixed Single Family Units | SEB-07 | Periwinkle Drive | 47.5057 | City of Sebastian | DEP | Periwinkle Drive Stormwater | Not provided. | Wet Detention Pond | Completed | 2008 | 4 | 1 | SEB | 48 | Not provided | Not provided | DEP | Not provided | G0200 | Structural | 2013 | Central Indian River Lagoon | Not provided | Not provided | Not provided | Wet Detention Effciency Calculation and TA | yes | 88.3399 | 486.0196
1774 | City of Sebastian | Central IRL | SEB | IR12-21 | 0.56 | 0.48 | 0.12829 | 10.9609 | 1.6334 | 1.4062 | 0.20955 | 1210 | Fixed Single Family Units | SEB-07 | Periwinkle Drive | 47.5057 | City of Sebastian | DEP | Periwinkle Drive Stormwater | Not provided. | Wet Detention Pond | Completed | 2008 | 4 | 1 | SEB | 48 | Not provided | Not provided | DEP | Not provided | G0200 | Structural | 2013 | Central Indian River Lagoon | Not provided | Not provided | Not provided | Wet Detention Effciency Calculation and TA | yes | 91.3708 | 519.166
1775 | City of Sebastian | Central IRL | SEB | IR12-21 | 0.56 | 0.48 | 0.12323 | 10.9609 | 1.6334 | 1.3507 | 0.20129 | 1210 | Fixed Single Family Units | SEB-07 | Periwinkle Drive | 47.5057 | City of Sebastian | DEP | Periwinkle Drive Stormwater | Not provided. | Wet Detention Pond | Completed | 2008 | 4 | 1 | SEB | 48 | Not provided | Not provided | DEP | Not provided | G0200 | Structural | 2013 | Central Indian River Lagoon | Not provided | Not provided | Not provided | Wet Detention Effciency Calculation and TA | yes | 104.0959 | 498.703
1776 | City of Sebastian | Central IRL | SEB | IR12-21 | 0.56 | 0.48 | 0.10609 | 10.5699 | 1.5616 | 1.1214 | 0.16567 | 1200 | Residential, Medium Density-Two-five dwellingunits per acre | SEB-07 | Periwinkle Drive | 47.5057 | City of Sebastian | DEP | Periwinkle Drive Stormwater | Not provided. | Wet Detention Pond | Completed | 2008 | 4 | 1 | SEB | 48 | Not provided | Not provided | DEP | Not provided | G0200 | Structural | 2013 | Central Indian River Lagoon | Not provided | Not provided | Not provided | Wet Detention Effciency Calculation and TA | yes | 88.4521 | 429.3376
1777 | City of Sebastian | Central IRL | SEB | IR12-21 | 0.56 | 0.48 | 0.026771 | 10.5699 | 1.5616 | 0.28297 | 0.041805 | 1210 | Fixed Single Family Units | SEB-07 | Periwinkle Drive | 47.5057 | City of Sebastian | DEP | Periwinkle Drive Stormwater | Not provided. | Wet Detention Pond | Completed | 2008 | 4 | 1 | SEB | 48 | Not provided | Not provided | DEP | Not provided | G0200 | Structural | 2013 | Central Indian River Lagoon | Not provided | Not provided | Not provided | Wet Detention Effciency Calculation and TA | yes | 49.6623 | 108.3389
1778 | City of Sebastian | Central IRL | SEB | IR12-21 | 0.56 | 0.48 | 0.028512 | 10.5699 | 1.5616 | 0.30137 | 0.044524 | 1210 | Fixed Single Family Units | SEB-07 | Periwinkle Drive | 47.5057 | City of Sebastian | DEP | Periwinkle Drive Stormwater | Not provided. | Wet Detention Pond | Completed | 2008 | 4 | 1 | SEB | 48 | Not provided | Not provided | DEP | Not provided | G0200 | Structural | 2013 | Central Indian River Lagoon | Not provided | Not provided | Not provided | Wet Detention Effciency Calculation and TA | yes | 46.802 | 115.3856
1779 | City of Sebastian | Central IRL | SEB | IR12-21 | 0.56 | 0.48 | 0.030667 | 10.5699 | 1.5616 | 0.32414 | 0.047888 | 1210 | Fixed Single Family Units | SEB-07 | Periwinkle Drive | 47.5057 | City of Sebastian | DEP | Periwinkle Drive Stormwater | Not provided. | Wet Detention Pond | Completed | 2008 | 4 | 1 | SEB | 48 | Not provided | Not provided | DEP | Not provided | G0200 | Structural | 2013 | Central Indian River Lagoon | Not provided | Not provided | Not provided | Wet Detention Effciency Calculation and TA | yes | 75.4018 | 124.1034
1780 | City of Sebastian | Central IRL | SEB | IR12-21 | 0.56 | 0.48 | 0.0024798 | 10.5699 | 1.5616 | 0.026211 | 0.0038724 | 1210 | Fixed Single Family Units | SEB-07 | Periwinkle Drive | 47.5057 | City of Sebastian | DEP | Periwinkle Drive Stormwater | Not provided. | Wet Detention Pond | Completed | 2008 | 4 | 1 | SEB | 48 | Not provided | Not provided | DEP | Not provided | G0200 | Structural | 2013 | Central Indian River Lagoon | Not provided | Not provided | Not provided | Wet Detention Effciency Calculation and TA | yes | 14.8888 | 10.0354
1781 | City of Sebastian | Central IRL | SEB | IR12-21 | 0.56 | 0.48 | 0.42324 | 10.5699 | 1.5616 | 4.4736 | 0.66092 | 1210 | Fixed Single Family Units | SEB-07 | Periwinkle Drive | 47.5057 | City of Sebastian | DEP | Periwinkle Drive Stormwater | Not provided. | Wet Detention Pond | Completed | 2008 | 4 | 1 | SEB | 48 | Not provided | Not provided | DEP | Not provided | G0200 | Structural | 2013 | Central Indian River Lagoon | Not provided | Not provided | Not provided | Wet Detention Effciency Calculation and TA | yes | 170.9854 | 1712.7991
1782 | City of Sebastian | Central IRL | SEB | IR12-21 | 0.56 | 0.48 | 0.0060958 | 10.2656 | 1.5076 | 0.062577 | 0.0091904 | 1200 | Residential, Medium Density-Two-five dwellingunits per acre | SEB-07 | Periwinkle Drive | 47.5057 | City of Sebastian | DEP | Periwinkle Drive Stormwater | Not provided. | Wet Detention Pond | Completed | 2008 | 4 | 1 | SEB | 48 | Not provided | Not provided | DEP | Not provided | G0200 | Structural | 2013 | Central Indian River Lagoon | Not provided | Not provided | Not provided | Wet Detention Effciency Calculation and TA | yes | 24.0045 | 24.6689
1783 | City of Sebastian | Central IRL | SEB | IR12-21 | 0.56 | 0.48 | 0.028822 | 10.3091 | 1.514 | 0.29713 | 0.043635 | 1200 | Residential, Medium Density-Two-five dwellingunits per acre | SEB-07 | Periwinkle Drive | 47.5057 | City of Sebastian | DEP | Periwinkle Drive Stormwater | Not provided. | Wet Detention Pond | Completed | 2008 | 4 | 1 | SEB | 48 | Not provided | Not provided | DEP | Not provided | G0200 | Structural | 2013 | Central Indian River Lagoon | Not provided | Not provided | Not provided | Wet Detention Effciency Calculation and TA | yes | 65.6311 | 116.6369
1784 | City of Sebastian | Central IRL | SEB | IR12-21 | 0.56 | 0.48 | 0.3923 | 10.3091 | 1.514 | 4.0443 | 0.59393 | 1210 | Fixed Single Family Units | SEB-07 | Periwinkle Drive | 47.5057 | City of Sebastian | DEP | Periwinkle Drive Stormwater | Not provided. | Wet Detention Pond | Completed | 2008 | 4 | 1 | SEB | 48 | Not provided | Not provided | DEP | Not provided | G0200 | Structural | 2013 | Central Indian River Lagoon | Not provided | Not provided | Not provided | Wet Detention Effciency Calculation and TA | yes | 156.5189 | 1587.5849
1785 | City of Sebastian | Central IRL | SEB | IR12-21 | 0.56 | 0.48 | 0.005629 | 10.3091 | 1.514 | 0.05803 | 0.0085221 | 1210 | Fixed Single Family Units | SEB-07 | Periwinkle Drive | 47.5057 | City of Sebastian | DEP | Periwinkle Drive Stormwater | Not provided. | Wet Detention Pond | Completed | 2008 | 4 | 1 | SEB | 48 | Not provided | Not provided | DEP | Not provided | G0200 | Structural | 2013 | Central Indian River Lagoon | Not provided | Not provided | Not provided | Wet Detention Effciency Calculation and TA | yes | 23.0493 | 22.7796
1786 | City of Sebastian | Central IRL | SEB | IR12-21 | 0.56 | 0.48 | 0.0078358 | 10.3091 | 1.514 | 0.08078 | 0.011863 | 1210 | Fixed Single Family Units | SEB-07 | Periwinkle Drive | 47.5057 | City of Sebastian | DEP | Periwinkle Drive Stormwater | Not provided. | Wet Detention Pond | Completed | 2008 | 4 | 1 | SEB | 48 | Not provided | Not provided | DEP | Not provided | G0200 | Structural | 2013 | Central Indian River Lagoon | Not provided | Not provided | Not provided | Wet Detention Effciency Calculation and TA | yes | 26.8121 | 31.7105
1787 | City of Sebastian | Central IRL | SEB | IR12-21 | 0.56 | 0.48 | 0.039436 | 10.3091 | 1.514 | 0.40655 | 0.059705 | 1210 | Fixed Single Family Units | SEB-07 | Periwinkle Drive | 47.5057 | City of Sebastian | DEP | Periwinkle Drive Stormwater | Not provided. | Wet Detention Pond | Completed | 2008 | 4 | 1 | SEB | 48 | Not provided | Not provided | DEP | Not provided | G0200 | Structural | 2013 | Central Indian River Lagoon | Not provided | Not provided | Not provided | Wet Detention Effciency Calculation and TA | yes | 57.2749 | 159.5911
1788 | City of Sebastian | Central IRL | SEB | IR12-21 | 0.56 | 0.48 | 0.18796 | 10.3282 | 1.5175 | 1.9413 | 0.28523 | 1200 | Residential, Medium Density-Two-five dwellingunits per acre | SEB-07 | Periwinkle Drive | 47.5057 | City of Sebastian | DEP | Periwinkle Drive Stormwater | Not provided. | Wet Detention Pond | Completed | 2008 | 4 | 1 | SEB | 48 | Not provided | Not provided | DEP | Not provided | G0200 | Structural | 2013 | Central Indian River Lagoon | Not provided | Not provided | Not provided | Wet Detention Effciency Calculation and TA | yes | 130.4856 | 760.657
1789 | City of Sebastian | Central IRL | SEB | IR12-21 | 0.56 | 0.48 | 0.1626 | 10.3282 | 1.5175 | 1.6793 | 0.24673 | 1210 | Fixed Single Family Units | SEB-07 | Periwinkle Drive | 47.5057 | City of Sebastian | DEP | Periwinkle Drive Stormwater | Not provided. | Wet Detention Pond | Completed | 2008 | 4 | 1 | SEB | 48 | Not provided | Not provided | DEP | Not provided | G0200 | Structural | 2013 | Central Indian River Lagoon | Not provided | Not provided | Not provided | Wet Detention Effciency Calculation and TA | yes | 104.9857 | 658.006
1790 | City of Sebastian | Central IRL | SEB | IR12-21 | 0.56 | 0.48 | 0.036833 | 10.3282 | 1.5175 | 0.38042 | 0.055892 | 1210 | Fixed Single Family Units | SEB-07 | Periwinkle Drive | 47.5057 | City of Sebastian | DEP | Periwinkle Drive Stormwater | Not provided. | Wet Detention Pond | Completed | 2008 | 4 | 1 | SEB | 48 | Not provided | Not provided | DEP | Not provided | G0200 | Structural | 2013 | Central Indian River Lagoon | Not provided | Not provided | Not provided | Wet Detention Effciency Calculation and TA | yes | 71.3257 | 149.0574
1791 | City of Sebastian | Central IRL | SEB | IR12-21 | 0.56 | 0.48 | 0.18832 | 10.3282 | 1.5175 | 1.945 | 0.28577 | 1210 | Fixed Single Family Units | SEB-07 | Periwinkle Drive | 47.5057 | City of Sebastian | DEP | Periwinkle Drive Stormwater | Not provided. | Wet Detention Pond | Completed | 2008 | 4 | 1 | SEB | 48 | Not provided | Not provided | DEP | Not provided | G0200 | Structural | 2013 | Central Indian River Lagoon | Not provided | Not provided | Not provided | Wet Detention Effciency Calculation and TA | yes | 111.2556 | 762.1179
1792 | City of Sebastian | Central IRL | SEB | IR12-21 | 0.56 | 0.48 | 0.0040318 | 10.3282 | 1.5175 | 0.041642 | 0.0061182 | 1210 | Fixed Single Family Units | SEB-07 | Periwinkle Drive | 47.5057 | City of Sebastian | DEP | Periwinkle Drive Stormwater | Not provided. | Wet Detention Pond | Completed | 2008 | 4 | 1 | SEB | 48 | Not provided | Not provided | DEP | Not provided | G0200 | Structural | 2013 | Central Indian River Lagoon | Not provided | Not provided | Not provided | Wet Detention Effciency Calculation and TA | yes | 16.1611 | 16.3163
1793 | City of Sebastian | Central IRL | SEB | IR12-21 | 0.56 | 0.48 | 0.038016 | 10.3282 | 1.5175 | 0.39264 | 0.057688 | 1210 | Fixed Single Family Units | SEB-07 | Periwinkle Drive | 47.5057 | City of Sebastian | DEP | Periwinkle Drive Stormwater | Not provided. | Wet Detention Pond | Completed | 2008 | 4 | 1 | SEB | 48 | Not provided | Not provided | DEP | Not provided | G0200 | Structural | 2013 | Central Indian River Lagoon | Not provided | Not provided | Not provided | Wet Detention Effciency Calculation and TA | yes | 98.4415 | 153.8455
1794 | City of Sebastian | Central IRL | SEB | IR12-21 | 0.56 | 0.48 | 0.042804 | 9.1055 | 1.2481 | 0.38975 | 0.053424 | 1200 | Residential, Medium Density-Two-five dwellingunits per acre | SEB-07 | Periwinkle Drive | 47.5057 | City of Sebastian | DEP | Periwinkle Drive Stormwater | Not provided. | Wet Detention Pond | Completed | 2008 | 4 | 1 | SEB | 48 | Not provided | Not provided | DEP | Not provided | G0200 | Structural | 2013 | Central Indian River Lagoon | Not provided | Not provided | Not provided | Wet Detention Effciency Calculation and TA | yes | 105.6105 | 173.2223
1795 | City of Sebastian | Central IRL | SEB | IR12-21 | 0.56 | 0.48 | 0.48126 | 9.1055 | 1.2481 | 4.3821 | 0.60066 | 1750 | Governmental | SEB-07 | Periwinkle Drive | 47.5057 | City of Sebastian | DEP | Periwinkle Drive Stormwater | Not provided. | Wet Detention Pond | Completed | 2008 | 4 | 1 | SEB | 48 | Not provided | Not provided | DEP | Not provided | G0200 | Structural | 2013 | Central Indian River Lagoon | Not provided | Not provided | Not provided | Wet Detention Effciency Calculation and TA | yes | 179.7275 | 1947.5781
1796 | City of Sebastian | Central IRL | SEB | IR12-21 | 0.56 | 0.48 | 0.4652 | 10.4347 | 1.5376 | 4.8542 | 0.7153 | 1200 | Residential, Medium Density-Two-five dwellingunits per acre | SEB-07 | Periwinkle Drive | 47.5057 | City of Sebastian | DEP | Periwinkle Drive Stormwater | Not provided. | Wet Detention Pond | Completed | 2008 | 4 | 1 | SEB | 48 | Not provided | Not provided | DEP | Not provided | G0200 | Structural | 2013 | Central Indian River Lagoon | Not provided | Not provided | Not provided | Wet Detention Effciency Calculation and TA | yes | 193.5627 | 1882.5976
1797 | City of Sebastian | Central IRL | SEB | IR12-21 | 0.56 | 0.48 | 0.033266 | 10.4347 | 1.5376 | 0.34712 | 0.05115 | 1210 | Fixed Single Family Units | SEB-07 | Periwinkle Drive | 47.5057 | City of Sebastian | DEP | Periwinkle Drive Stormwater | Not provided. | Wet Detention Pond | Completed | 2008 | 4 | 1 | SEB | 48 | Not provided | Not provided | DEP | Not provided | G0200 | Structural | 2013 | Central Indian River Lagoon | Not provided | Not provided | Not provided | Wet Detention Effciency Calculation and TA | yes | 49.676 | 134.6214
1798 | City of Sebastian | Central IRL | SEB | IR12-21 | 0.56 | 0.48 | 0.0045422 | 10.4347 | 1.5376 | 0.047396 | 0.0069841 | 1210 | Fixed Single Family Units | SEB-07 | Periwinkle Drive | 47.5057 | City of Sebastian | DEP | Periwinkle Drive Stormwater | Not provided. | Wet Detention Pond | Completed | 2008 | 4 | 1 | SEB | 48 | Not provided | Not provided | DEP | Not provided | G0200 | Structural | 2013 | Central Indian River Lagoon | Not provided | Not provided | Not provided | Wet Detention Effciency Calculation and TA | yes | 34.5143 | 18.3815
1799 | City of Sebastian | Central IRL | SEB | IR12-21 | 0.56 | 0.48 | 0.11476 | 10.4347 | 1.5376 | 1.1974 | 0.17645 | 1210 | Fixed Single Family Units | SEB-07 | Periwinkle Drive | 47.5057 | City of Sebastian | DEP | Periwinkle Drive Stormwater | Not provided. | Wet Detention Pond | Completed | 2008 | 4 | 1 | SEB | 48 | Not provided | Not provided | DEP | Not provided | G0200 | Structural | 2013 | Central Indian River Lagoon | Not provided | Not provided | Not provided | Wet Detention Effciency Calculation and TA | yes | 85.9634 | 464.3995
1800 | City of Sebastian | Central IRL | SEB | IR12-21 | 0.56 | 0.48 | 0.0013946 | 10.2741 | 1.5089 | 0.014328 | 0.0021043 | 1200 | Residential, Medium Density-Two-five dwellingunits per acre | SEB-07 | Periwinkle Drive | 47.5057 | City of Sebastian | DEP | Periwinkle Drive Stormwater | Not provided. | Wet Detention Pond | Completed | 2008 | 4 | 1 | SEB | 48 | Not provided | Not provided | DEP | Not provided | G0200 | Structural | 2013 | Central Indian River Lagoon | Not provided | Not provided | Not provided | Wet Detention Effciency Calculation and TA | yes | 11.4815 | 5.6437
1801 | City of Sebastian | Central IRL | SEB | IR12-21 | 0.56 | 0.48 | 0.61776 | 8.7772 | 1.1746 | 5.4223 | 0.72564 | 1750 | Governmental | SEB-07 | Periwinkle Drive | 47.5057 | City of Sebastian | DEP | Periwinkle Drive Stormwater | Not provided. | Wet Detention Pond | Completed | 2008 | 4 | 1 | SEB | 48 | Not provided | Not provided | DEP | Not provided | G0200 | Structural | 2013 | Central Indian River Lagoon | Not provided | Not provided | Not provided | Wet Detention Effciency Calculation and TA | yes | 200 | 2500
1802 | City of Sebastian | Central IRL | SEB | IR12-21 | 0.56 | 0.48 | 0.35447 | 11.4946 | 1.7313 | 4.0745 | 0.61368 | 1200 | Residential, Medium Density-Two-five dwellingunits per acre | SEB-07 | Periwinkle Drive | 47.5057 | City of Sebastian | DEP | Periwinkle Drive Stormwater | Not provided. | Wet Detention Pond | Completed | 2008 | 4 | 1 | SEB | 48 | Not provided | Not provided | DEP | Not provided | G0200 | Structural | 2013 | Central Indian River Lagoon | Not provided | Not provided | Not provided | Wet Detention Effciency Calculation and TA | yes | 185.615 | 1434.5019
1803 | City of Sebastian | Central IRL | SEB | IR12-21 | 0.56 | 0.48 | 0.057761 | 11.4946 | 1.7313 | 0.66394 | 0.099999 | 1210 | Fixed Single Family Units | SEB-07 | Periwinkle Drive | 47.5057 | City of Sebastian | DEP | Periwinkle Drive Stormwater | Not provided. | Wet Detention Pond | Completed | 2008 | 4 | 1 | SEB | 48 | Not provided | Not provided | DEP | Not provided | G0200 | Structural | 2013 | Central Indian River Lagoon | Not provided | Not provided | Not provided | Wet Detention Effciency Calculation and TA | yes | 78.5065 | 233.7514
1804 | City of Sebastian | Central IRL | SEB | IR12-21 | 0.56 | 0.48 | 0.029947 | 11.4946 | 1.7313 | 0.34423 | 0.051845 | 1210 | Fixed Single Family Units | SEB-07 | Periwinkle Drive | 47.5057 | City of Sebastian | DEP | Periwinkle Drive Stormwater | Not provided. | Wet Detention Pond | Completed | 2008 | 4 | 1 | SEB | 48 | Not provided | Not provided | DEP | Not provided | G0200 | Structural | 2013 | Central Indian River Lagoon | Not provided | Not provided | Not provided | Wet Detention Effciency Calculation and TA | yes | 49.5627 | 121.1902
1805 | City of Sebastian | Central IRL | SEB | IR12-21 | 0.56 | 0.48 | 0.055162 | 11.4946 | 1.7313 | 0.63407 | 0.0955 | 1210 | Fixed Single Family Units | SEB-07 | Periwinkle Drive | 47.5057 | City of Sebastian | DEP | Periwinkle Drive Stormwater | Not provided. | Wet Detention Pond | Completed | 2008 | 4 | 1 | SEB | 48 | Not provided | Not provided | DEP | Not provided | G0200 | Structural | 2013 | Central Indian River Lagoon | Not provided | Not provided | Not provided | Wet Detention Effciency Calculation and TA | yes | 70.7802 | 223.234
1806 | City of Sebastian | Central IRL | SEB | IR12-21 | 0.56 | 0.48 | 0.12042 | 11.4946 | 1.7313 | 1.3842 | 0.20848 | 1210 | Fixed Single Family Units | SEB-07 | Periwinkle Drive | 47.5057 | City of Sebastian | DEP | Periwinkle Drive Stormwater | Not provided. | Wet Detention Pond | Completed | 2008 | 4 | 1 | SEB | 48 | Not provided | Not provided | DEP | Not provided | G0200 | Structural | 2013 | Central Indian River Lagoon | Not provided | Not provided | Not provided | Wet Detention Effciency Calculation and TA | yes | 90.8829 | 487.3226
1807 | City of Sebastian | Central IRL | SEB | IR12-21 | 0.56 | 0.48 | 0.051251 | 5.2174 | 0.72415 | 0.2674 | 0.037113 | 1200 | Residential, Medium Density-Two-five dwellingunits per acre | SEB-07 | Periwinkle Drive | 47.5057 | City of Sebastian | DEP | Periwinkle Drive Stormwater | Not provided. | Wet Detention Pond | Completed | 2008 | 4 | 1 | SEB | 48 | Not provided | Not provided | DEP | Not provided | G0200 | Structural | 2013 | Central Indian River Lagoon | Not provided | Not provided | Not provided | Wet Detention Effciency Calculation and TA | yes | 63.3861 | 207.4043
1808 | Natural Lands | Central IRL | SEB | IR12-21 | 0.56 | 0.48 | 0.04997 | 5.2174 | 0.72415 | 0.26072 | 0.036186 | 5300 | Reservoirs | SEB-07 | Periwinkle Drive | 47.5057 | City of Sebastian | DEP | Periwinkle Drive Stormwater | Not provided. | Wet Detention Pond | Completed | 2008 | 4 | 1 | SEB | 48 | Not provided | Not provided | DEP | Not provided | G0200 | Structural | 2013 | Central Indian River Lagoon | Not provided | Not provided | Not provided | Wet Detention Effciency Calculation and TA | yes | 107.7529 | 202.2218
1809 | City of Sebastian | Central IRL | SEB | IR12-21 | 0.56 | 0.48 | 0.068705 | 5.2174 | 0.72415 | 0.35847 | 0.049753 | 8370 | Surface Water Collection Basin | SEB-07 | Periwinkle Drive | 47.5057 | City of Sebastian | DEP | Periwinkle Drive Stormwater | Not provided. | Wet Detention Pond | Completed | 2008 | 4 | 1 | SEB | 48 | Not provided | Not provided | DEP | Not provided | G0200 | Structural | 2013 | Central Indian River Lagoon | Not provided | Not provided | Not provided | Wet Detention Effciency Calculation and TA | yes | 113.0543 | 278.041
1810 | City of Sebastian | Central IRL | SEB | IR12-21 | 0.56 | 0.48 | 0.030218 | 5.2174 | 0.72415 | 0.15766 | 0.021882 | 1210 | Fixed Single Family Units | SEB-07 | Periwinkle Drive | 47.5057 | City of Sebastian | DEP | Periwinkle Drive Stormwater | Not provided. | Wet Detention Pond | Completed | 2008 | 4 | 1 | SEB | 48 | Not provided | Not provided | DEP | Not provided | G0200 | Structural | 2013 | Central Indian River Lagoon | Not provided | Not provided | Not provided | Wet Detention Effciency Calculation and TA | yes | 44.773 | 122.2887
1811 | City of Sebastian | Central IRL | SEB | IR12-21 | 0.56 | 0.48 | 0.078564 | 5.2174 | 0.72415 | 0.4099 | 0.056892 | 1210 | Fixed Single Family Units | SEB-07 | Periwinkle Drive | 47.5057 | City of Sebastian | DEP | Periwinkle Drive Stormwater | Not provided. | Wet Detention Pond | Completed | 2008 | 4 | 1 | SEB | 48 | Not provided | Not provided | DEP | Not provided | G0200 | Structural | 2013 | Central Indian River Lagoon | Not provided | Not provided | Not provided | Wet Detention Effciency Calculation and TA | yes | 74.3924 | 317.9366
1812 | City of Sebastian | Central IRL | SEB | IR12-21 | 0.56 | 0.48 | 0.33906 | 5.2174 | 0.72415 | 1.769 | 0.24553 | 1750 | Governmental | SEB-07 | Periwinkle Drive | 47.5057 | City of Sebastian | DEP | Periwinkle Drive Stormwater | Not provided. | Wet Detention Pond | Completed | 2008 | 4 | 1 | SEB | 48 | Not provided | Not provided | DEP | Not provided | G0200 | Structural | 2013 | Central Indian River Lagoon | Not provided | Not provided | Not provided | Wet Detention Effciency Calculation and TA | yes | 154.8986 | 1372.1075
1813 | City of Sebastian | Central IRL | SEB | IR12-21 | 0.56 | 0.48 | 0.11389 | 10.2554 | 1.5062 | 1.168 | 0.17154 | 1210 | Fixed Single Family Units | SEB-07 | Periwinkle Drive | 47.5057 | City of Sebastian | DEP | Periwinkle Drive Stormwater | Not provided. | Wet Detention Pond | Completed | 2008 | 4 | 1 | SEB | 48 | Not provided | Not provided | DEP | Not provided | G0200 | Structural | 2013 | Central Indian River Lagoon | Not provided | Not provided | Not provided | Wet Detention Effciency Calculation and TA | yes | 86.5563 | 460.9096
1814 | City of Sebastian | Central IRL | SEB | IR12-21 | 0.56 | 0.48 | 0.088839 | 10.2554 | 1.5062 | 0.91107 | 0.13381 | 1210 | Fixed Single Family Units | SEB-07 | Periwinkle Drive | 47.5057 | City of Sebastian | DEP | Periwinkle Drive Stormwater | Not provided. | Wet Detention Pond | Completed | 2008 | 4 | 1 | SEB | 48 | Not provided | Not provided | DEP | Not provided | G0200 | Structural | 2013 | Central Indian River Lagoon | Not provided | Not provided | Not provided | Wet Detention Effciency Calculation and TA | yes | 75.8825 | 359.5167
1815 | City of Sebastian | Central IRL | SEB | IR12-21 | 0.56 | 0.48 | 0.029291 | 10.2554 | 1.5062 | 0.30039 | 0.044118 | 1210 | Fixed Single Family Units | SEB-07 | Periwinkle Drive | 47.5057 | City of Sebastian | DEP | Periwinkle Drive Stormwater | Not provided. | Wet Detention Pond | Completed | 2008 | 4 | 1 | SEB | 48 | Not provided | Not provided | DEP | Not provided | G0200 | Structural | 2013 | Central Indian River Lagoon | Not provided | Not provided | Not provided | Wet Detention Effciency Calculation and TA | yes | 50.9022 | 118.538
1816 | City of Sebastian | Central IRL | SEB | IR12-21 | 0.56 | 0.48 | 0.1887 | 10.2619 | 1.5071 | 1.9364 | 0.28439 | 1200 | Residential, Medium Density-Two-five dwellingunits per acre | SEB-07 | Periwinkle Drive | 47.5057 | City of Sebastian | DEP | Periwinkle Drive Stormwater | Not provided. | Wet Detention Pond | Completed | 2008 | 4 | 1 | SEB | 48 | Not provided | Not provided | DEP | Not provided | G0200 | Structural | 2013 | Central Indian River Lagoon | Not provided | Not provided | Not provided | Wet Detention Effciency Calculation and TA | yes | 130.574 | 763.6456
1817 | City of Sebastian | Central IRL | SEB | IR12-21 | 0.56 | 0.48 | 0.073012 | 10.2619 | 1.5071 | 0.74925 | 0.11004 | 1210 | Fixed Single Family Units | SEB-07 | Periwinkle Drive | 47.5057 | City of Sebastian | DEP | Periwinkle Drive Stormwater | Not provided. | Wet Detention Pond | Completed | 2008 | 4 | 1 | SEB | 48 | Not provided | Not provided | DEP | Not provided | G0200 | Structural | 2013 | Central Indian River Lagoon | Not provided | Not provided | Not provided | Wet Detention Effciency Calculation and TA | yes | 72.9582 | 295.4695
1818 | City of Sebastian | Central IRL | SEB | IR12-21 | 0.56 | 0.48 | 0.062289 | 10.2619 | 1.5071 | 0.6392 | 0.093877 | 1210 | Fixed Single Family Units | SEB-07 | Periwinkle Drive | 47.5057 | City of Sebastian | DEP | Periwinkle Drive Stormwater | Not provided. | Wet Detention Pond | Completed | 2008 | 4 | 1 | SEB | 48 | Not provided | Not provided | DEP | Not provided | G0200 | Structural | 2013 | Central Indian River Lagoon | Not provided | Not provided | Not provided | Wet Detention Effciency Calculation and TA | yes | 65.1389 | 252.0737
1819 | City of Sebastian | Central IRL | SEB | IR12-21 | 0.56 | 0.48 | 0.10267 | 10.2619 | 1.5071 | 1.0536 | 0.15473 | 1210 | Fixed Single Family Units | SEB-07 | Periwinkle Drive | 47.5057 | City of Sebastian | DEP | Periwinkle Drive Stormwater | Not provided. | Wet Detention Pond | Completed | 2008 | 4 | 1 | SEB | 48 | Not provided | Not provided | DEP | Not provided | G0200 | Structural | 2013 | Central Indian River Lagoon | Not provided | Not provided | Not provided | Wet Detention Effciency Calculation and TA | yes | 81.7903 | 415.4823
1820 | City of Sebastian | Central IRL | SEB | IR12-21 | 0.56 | 0.48 | 0.17429 | 10.2619 | 1.5071 | 1.7886 | 0.26268 | 1210 | Fixed Single Family Units | SEB-07 | Periwinkle Drive | 47.5057 | City of Sebastian | DEP | Periwinkle Drive Stormwater | Not provided. | Wet Detention Pond | Completed | 2008 | 4 | 1 | SEB | 48 | Not provided | Not provided | DEP | Not provided | G0200 | Structural | 2013 | Central Indian River Lagoon | Not provided | Not provided | Not provided | Wet Detention Effciency Calculation and TA | yes | 107.5987 | 705.3464
1821 | City of Sebastian | Central IRL | SEB | IR12-21 | 0.56 | 0.48 | 0.016799 | 10.2619 | 1.5071 | 0.17239 | 0.025318 | 1210 | Fixed Single Family Units | SEB-07 | Periwinkle Drive | 47.5057 | City of Sebastian | DEP | Periwinkle Drive Stormwater | Not provided. | Wet Detention Pond | Completed | 2008 | 4 | 1 | SEB | 48 | Not provided | Not provided | DEP | Not provided | G0200 | Structural | 2013 | Central Indian River Lagoon | Not provided | Not provided | Not provided | Wet Detention Effciency Calculation and TA | yes | 35.1094 | 67.9824
1822 | City of Sebastian | Central IRL | SEB | IR12-21 | 0.56 | 0.48 | 0.083653 | 10.2742 | 1.5089 | 0.85947 | 0.12622 | 1210 | Fixed Single Family Units | SEB-07 | Periwinkle Drive | 47.5057 | City of Sebastian | DEP | Periwinkle Drive Stormwater | Not provided. | Wet Detention Pond | Completed | 2008 | 4 | 1 | SEB | 48 | Not provided | Not provided | DEP | Not provided | G0200 | Structural | 2013 | Central Indian River Lagoon | Not provided | Not provided | Not provided | Wet Detention Effciency Calculation and TA | yes | 76.97 | 338.5315
1823 | City of Sebastian | Central IRL | SEB | IR12-21 | 0.56 | 0.48 | 0.085445 | 10.2742 | 1.5089 | 0.87788 | 0.12893 | 1210 | Fixed Single Family Units | SEB-07 | Periwinkle Drive | 47.5057 | City of Sebastian | DEP | Periwinkle Drive Stormwater | Not provided. | Wet Detention Pond | Completed | 2008 | 4 | 1 | SEB | 48 | Not provided | Not provided | DEP | Not provided | G0200 | Structural | 2013 | Central Indian River Lagoon | Not provided | Not provided | Not provided | Wet Detention Effciency Calculation and TA | yes | 77.0938 | 345.7851
1824 | City of Sebastian | Central IRL | SEB | IR12-21 | 0.56 | 0.48 | 0.0028654 | 10.2742 | 1.5089 | 0.02944 | 0.0043236 | 1210 | Fixed Single Family Units | SEB-07 | Periwinkle Drive | 47.5057 | City of Sebastian | DEP | Periwinkle Drive Stormwater | Not provided. | Wet Detention Pond | Completed | 2008 | 4 | 1 | SEB | 48 | Not provided | Not provided | DEP | Not provided | G0200 | Structural | 2013 | Central Indian River Lagoon | Not provided | Not provided | Not provided | Wet Detention Effciency Calculation and TA | yes | 30.6301 | 11.5959
1825 | City of Sebastian | Central IRL | SEB | IR12-21 | 0.56 | 0.48 | 0.010692 | 10.2517 | 1.505 | 0.10961 | 0.016091 | 1200 | Residential, Medium Density-Two-five dwellingunits per acre | SEB-07 | Periwinkle Drive | 47.5057 | City of Sebastian | DEP | Periwinkle Drive Stormwater | Not provided. | Wet Detention Pond | Completed | 2008 | 4 | 1 | SEB | 48 | Not provided | Not provided | DEP | Not provided | G0200 | Structural | 2013 | Central Indian River Lagoon | Not provided | Not provided | Not provided | Wet Detention Effciency Calculation and TA | yes | 33.4519 | 43.2683
1826 | City of Sebastian | Central IRL | SEB | IR12-21 | 0.56 | 0.48 | 0.0034234 | 10.2517 | 1.505 | 0.035095 | 0.0051521 | 1750 | Governmental | SEB-07 | Periwinkle Drive | 47.5057 | City of Sebastian | DEP | Periwinkle Drive Stormwater | Not provided. | Wet Detention Pond | Completed | 2008 | 4 | 1 | SEB | 48 | Not provided | Not provided | DEP | Not provided | G0200 | Structural | 2013 | Central Indian River Lagoon | Not provided | Not provided | Not provided | Wet Detention Effciency Calculation and TA | yes | 18.0177 | 13.8539
1827 | City of Sebastian | Central IRL | SEB | IR12-21 | 0.56 | 0.48 | 0.073098 | 11.4884 | 1.7301 | 0.83978 | 0.12647 | 1200 | Residential, Medium Density-Two-five dwellingunits per acre | SEB-07 | Periwinkle Drive | 47.5057 | City of Sebastian | DEP | Periwinkle Drive Stormwater | Not provided. | Wet Detention Pond | Completed | 2008 | 4 | 1 | SEB | 48 | Not provided | Not provided | DEP | Not provided | G0200 | Structural | 2013 | Central Indian River Lagoon | Not provided | Not provided | Not provided | Wet Detention Effciency Calculation and TA | yes | 89.0918 | 295.8165
1828 | City of Sebastian | Central IRL | SEB | IR12-21 | 0.56 | 0.48 | 0.15743 | 11.4884 | 1.7301 | 1.8086 | 0.27237 | 1210 | Fixed Single Family Units | SEB-07 | Periwinkle Drive | 47.5057 | City of Sebastian | DEP | Periwinkle Drive Stormwater | Not provided. | Wet Detention Pond | Completed | 2008 | 4 | 1 | SEB | 48 | Not provided | Not provided | DEP | Not provided | G0200 | Structural | 2013 | Central Indian River Lagoon | Not provided | Not provided | Not provided | Wet Detention Effciency Calculation and TA | yes | 107.9183 | 637.078
1829 | City of Sebastian | Central IRL | SEB | IR12-21 | 0.56 | 0.48 | 0.038789 | 11.4884 | 1.7301 | 0.44562 | 0.06711 | 1210 | Fixed Single Family Units | SEB-07 | Periwinkle Drive | 47.5057 | City of Sebastian | DEP | Periwinkle Drive Stormwater | Not provided. | Wet Detention Pond | Completed | 2008 | 4 | 1 | SEB | 48 | Not provided | Not provided | DEP | Not provided | G0200 | Structural | 2013 | Central Indian River Lagoon | Not provided | Not provided | Not provided | Wet Detention Effciency Calculation and TA | yes | 53.454 | 156.9728
1830 | City of Sebastian | Central IRL | SEB | IR12-21 | 0.56 | 0.48 | 0.22012 | 11.4884 | 1.7301 | 2.5289 | 0.38084 | 1210 | Fixed Single Family Units | SEB-07 | Periwinkle Drive | 47.5057 | City of Sebastian | DEP | Periwinkle Drive Stormwater | Not provided. | Wet Detention Pond | Completed | 2008 | 4 | 1 | SEB | 48 | Not provided | Not provided | DEP | Not provided | G0200 | Structural | 2013 | Central Indian River Lagoon | Not provided | Not provided | Not provided | Wet Detention Effciency Calculation and TA | yes | 121.781 | 890.8104
1831 | City of Sebastian | Central IRL | SEB | IR12-21 | 0.56 | 0.48 | 0.073785 | 11.4884 | 1.7301 | 0.84767 | 0.12766 | 1210 | Fixed Single Family Units | SEB-07 | Periwinkle Drive | 47.5057 | City of Sebastian | DEP | Periwinkle Drive Stormwater | Not provided. | Wet Detention Pond | Completed | 2008 | 4 | 1 | SEB | 48 | Not provided | Not provided | DEP | Not provided | G0200 | Structural | 2013 | Central Indian River Lagoon | Not provided | Not provided | Not provided | Wet Detention Effciency Calculation and TA | yes | 82.6621 | 298.5958
1832 | City of Sebastian | Central IRL | SEB | IR12-21 | 0.56 | 0.48 | 0.0052907 | 10.3091 | 1.514 | 0.054542 | 0.00801 | 1200 | Residential, Medium Density-Two-five dwellingunits per acre | SEB-07 | Periwinkle Drive | 47.5057 | City of Sebastian | DEP | Periwinkle Drive Stormwater | Not provided. | Wet Detention Pond | Completed | 2008 | 4 | 1 | SEB | 48 | Not provided | Not provided | DEP | Not provided | G0200 | Structural | 2013 | Central Indian River Lagoon | Not provided | Not provided | Not provided | Wet Detention Effciency Calculation and TA | yes | 29.8673 | 21.4107
1833 | City of Sebastian | Central IRL | SEB | IR12-21 | 0.56 | 0.48 | 0.14511 | 10.3091 | 1.514 | 1.496 | 0.2197 | 1210 | Fixed Single Family Units | SEB-07 | Periwinkle Drive | 47.5057 | City of Sebastian | DEP | Periwinkle Drive Stormwater | Not provided. | Wet Detention Pond | Completed | 2008 | 4 | 1 | SEB | 48 | Not provided | Not provided | DEP | Not provided | G0200 | Structural | 2013 | Central Indian River Lagoon | Not provided | Not provided | Not provided | Wet Detention Effciency Calculation and TA | yes | 110.364 | 587.2468
1834 | City of Sebastian | Central IRL | SEB | IR12-21 | 0.56 | 0.48 | 0.2046 | 10.3091 | 1.514 | 2.1093 | 0.30976 | 1210 | Fixed Single Family Units | SEB-07 | Periwinkle Drive | 47.5057 | City of Sebastian | DEP | Periwinkle Drive Stormwater | Not provided. | Wet Detention Pond | Completed | 2008 | 4 | 1 | SEB | 48 | Not provided | Not provided | DEP | Not provided | G0200 | Structural | 2013 | Central Indian River Lagoon | Not provided | Not provided | Not provided | Wet Detention Effciency Calculation and TA | yes | 113.8031 | 827.9941
1835 | City of Sebastian | Central IRL | SEB | IR12-21 | 0.56 | 0.48 | 0.12285 | 10.3091 | 1.514 | 1.2665 | 0.186 | 1210 | Fixed Single Family Units | SEB-07 | Periwinkle Drive | 47.5057 | City of Sebastian | DEP | Periwinkle Drive Stormwater | Not provided. | Wet Detention Pond | Completed | 2008 | 4 | 1 | SEB | 48 | Not provided | Not provided | DEP | Not provided | G0200 | Structural | 2013 | Central Indian River Lagoon | Not provided | Not provided | Not provided | Wet Detention Effciency Calculation and TA | yes | 101.9673 | 497.1757
1836 | City of Sebastian | Central IRL | SEB | IR12-21 | 0.56 | 0.48 | 0.094716 | 10.3091 | 1.514 | 0.97644 | 0.1434 | 1210 | Fixed Single Family Units | SEB-07 | Periwinkle Drive | 47.5057 | City of Sebastian | DEP | Periwinkle Drive Stormwater | Not provided. | Wet Detention Pond | Completed | 2008 | 4 | 1 | SEB | 48 | Not provided | Not provided | DEP | Not provided | G0200 | Structural | 2013 | Central Indian River Lagoon | Not provided | Not provided | Not provided | Wet Detention Effciency Calculation and TA | yes | 91.2021 | 383.3013
1837 | City of Sebastian | Central IRL | SEB | IR12-21 | 0.56 | 0.48 | 0.037989 | 10.3091 | 1.514 | 0.39163 | 0.057514 | 1210 | Fixed Single Family Units | SEB-07 | Periwinkle Drive | 47.5057 | City of Sebastian | DEP | Periwinkle Drive Stormwater | Not provided. | Wet Detention Pond | Completed | 2008 | 4 | 1 | SEB | 48 | Not provided | Not provided | DEP | Not provided | G0200 | Structural | 2013 | Central Indian River Lagoon | Not provided | Not provided | Not provided | Wet Detention Effciency Calculation and TA | yes | 54.3446 | 153.7354
1838 | City of Sebastian | Central IRL | SEB | IR12-21 | 0.56 | 0.48 | 0.29288 | 11.5705 | 1.7451 | 3.3888 | 0.51112 | 1200 | Residential, Medium Density-Two-five dwellingunits per acre | SEB-07 | Periwinkle Drive | 47.5057 | City of Sebastian | DEP | Periwinkle Drive Stormwater | Not provided. | Wet Detention Pond | Completed | 2008 | 4 | 1 | SEB | 48 | Not provided | Not provided | DEP | Not provided | G0200 | Structural | 2013 | Central Indian River Lagoon | Not provided | Not provided | Not provided | Wet Detention Effciency Calculation and TA | yes | 266.3447 | 1185.243
1839 | City of Sebastian | Central IRL | SEB | IR12-21 | 0.56 | 0.48 | 0.21948 | 11.5705 | 1.7451 | 2.5394 | 0.38302 | 1210 | Fixed Single Family Units | SEB-07 | Periwinkle Drive | 47.5057 | City of Sebastian | DEP | Periwinkle Drive Stormwater | Not provided. | Wet Detention Pond | Completed | 2008 | 4 | 1 | SEB | 48 | Not provided | Not provided | DEP | Not provided | G0200 | Structural | 2013 | Central Indian River Lagoon | Not provided | Not provided | Not provided | Wet Detention Effciency Calculation and TA | yes | 121.5664 | 888.187
1840 | City of Sebastian | Central IRL | SEB | IR12-21 | 0.56 | 0.48 | 0.023284 | 11.5705 | 1.7451 | 0.2694 | 0.040633 | 1210 | Fixed Single Family Units | SEB-07 | Periwinkle Drive | 47.5057 | City of Sebastian | DEP | Periwinkle Drive Stormwater | Not provided. | Wet Detention Pond | Completed | 2008 | 4 | 1 | SEB | 48 | Not provided | Not provided | DEP | Not provided | G0200 | Structural | 2013 | Central Indian River Lagoon | Not provided | Not provided | Not provided | Wet Detention Effciency Calculation and TA | yes | 39.0722 | 94.2257
1841 | City of Sebastian | Central IRL | SEB | IR12-21 | 0.56 | 0.48 | 0.041441 | 11.5705 | 1.7451 | 0.4795 | 0.072321 | 1210 | Fixed Single Family Units | SEB-07 | Periwinkle Drive | 47.5057 | City of Sebastian | DEP | Periwinkle Drive Stormwater | Not provided. | Wet Detention Pond | Completed | 2008 | 4 | 1 | SEB | 48 | Not provided | Not provided | DEP | Not provided | G0200 | Structural | 2013 | Central Indian River Lagoon | Not provided | Not provided | Not provided | Wet Detention Effciency Calculation and TA | yes | 53.636 | 167.7077
1842 | City of Sebastian | Central IRL | SEB | IR12-21 | 0.56 | 0.48 | 0.25072 | 9.533 | 1.3439 | 2.3901 | 0.33693 | 1200 | Residential, Medium Density-Two-five dwellingunits per acre | SEB-07 | Periwinkle Drive | 47.5057 | City of Sebastian | DEP | Periwinkle Drive Stormwater | Not provided. | Wet Detention Pond | Completed | 2008 | 4 | 1 | SEB | 48 | Not provided | Not provided | DEP | Not provided | G0200 | Structural | 2013 | Central Indian River Lagoon | Not provided | Not provided | Not provided | Wet Detention Effciency Calculation and TA | yes | 151.2588 | 1014.6137
1843 | City of Sebastian | Central IRL | SEB | IR12-21 | 0.56 | 0.48 | 0.017827 | 9.533 | 1.3439 | 0.16995 | 0.023958 | 1210 | Fixed Single Family Units | SEB-07 | Periwinkle Drive | 47.5057 | City of Sebastian | DEP | Periwinkle Drive Stormwater | Not provided. | Wet Detention Pond | Completed | 2008 | 4 | 1 | SEB | 48 | Not provided | Not provided | DEP | Not provided | G0200 | Structural | 2013 | Central Indian River Lagoon | Not provided | Not provided | Not provided | Wet Detention Effciency Calculation and TA | yes | 34.9445 | 72.1441
1844 | City of Sebastian | Central IRL | SEB | IR12-21 | 0.56 | 0.48 | 0.30325 | 9.533 | 1.3439 | 2.8908 | 0.40753 | 1750 | Governmental | SEB-07 | Periwinkle Drive | 47.5057 | City of Sebastian | DEP | Periwinkle Drive Stormwater | Not provided. | Wet Detention Pond | Completed | 2008 | 4 | 1 | SEB | 48 | Not provided | Not provided | DEP | Not provided | G0200 | Structural | 2013 | Central Indian River Lagoon | Not provided | Not provided | Not provided | Wet Detention Effciency Calculation and TA | yes | 149.1048 | 1227.1945
1845 | City of Sebastian | Central IRL | SEB | IR12-21 | 0.56 | 0.48 | 0.045973 | 9.533 | 1.3439 | 0.43826 | 0.061783 | 1210 | Fixed Single Family Units | SEB-07 | Periwinkle Drive | 47.5057 | City of Sebastian | DEP | Periwinkle Drive Stormwater | Not provided. | Wet Detention Pond | Completed | 2008 | 4 | 1 | SEB | 48 | Not provided | Not provided | DEP | Not provided | G0200 | Structural | 2013 | Central Indian River Lagoon | Not provided | Not provided | Not provided | Wet Detention Effciency Calculation and TA | yes | 57.4541 | 186.0477
1846 | City of Sebastian | Central IRL | SEB | IR12-21 | 0.56 | 0.48 | 0.61776 | 8.7772 | 1.1746 | 5.4223 | 0.72564 | 1750 | Governmental | SEB-07 | Periwinkle Drive | 47.5057 | City of Sebastian | DEP | Periwinkle Drive Stormwater | Not provided. | Wet Detention Pond | Completed | 2008 | 4 | 1 | SEB | 48 | Not provided | Not provided | DEP | Not provided | G0200 | Structural | 2013 | Central Indian River Lagoon | Not provided | Not provided | Not provided | Wet Detention Effciency Calculation and TA | yes | 200 | 2500
1847 | City of Sebastian | Central IRL | SEB | IR12-21 | 0.56 | 0.48 | 0.031106 | 10.6321 | 1.5736 | 0.33072 | 0.04895 | 1200 | Residential, Medium Density-Two-five dwellingunits per acre | SEB-07 | Periwinkle Drive | 47.5057 | City of Sebastian | DEP | Periwinkle Drive Stormwater | Not provided. | Wet Detention Pond | Completed | 2008 | 4 | 1 | SEB | 48 | Not provided | Not provided | DEP | Not provided | G0200 | Structural | 2013 | Central Indian River Lagoon | Not provided | Not provided | Not provided | Wet Detention Effciency Calculation and TA | yes | 52.0523 | 125.8831
1848 | City of Sebastian | Central IRL | SEB | IR12-21 | 0.56 | 0.48 | 0.2387 | 10.6321 | 1.5736 | 2.5379 | 0.37562 | 1210 | Fixed Single Family Units | SEB-07 | Periwinkle Drive | 47.5057 | City of Sebastian | DEP | Periwinkle Drive Stormwater | Not provided. | Wet Detention Pond | Completed | 2008 | 4 | 1 | SEB | 48 | Not provided | Not provided | DEP | Not provided | G0200 | Structural | 2013 | Central Indian River Lagoon | Not provided | Not provided | Not provided | Wet Detention Effciency Calculation and TA | yes | 124.3393 | 965.9768
1849 | City of Sebastian | Central IRL | SEB | IR12-21 | 0.56 | 0.48 | 0.11608 | 10.6321 | 1.5736 | 1.2342 | 0.18267 | 1210 | Fixed Single Family Units | SEB-07 | Periwinkle Drive | 47.5057 | City of Sebastian | DEP | Periwinkle Drive Stormwater | Not provided. | Wet Detention Pond | Completed | 2008 | 4 | 1 | SEB | 48 | Not provided | Not provided | DEP | Not provided | G0200 | Structural | 2013 | Central Indian River Lagoon | Not provided | Not provided | Not provided | Wet Detention Effciency Calculation and TA | yes | 87.328 | 469.7683
1850 | City of Sebastian | Central IRL | SEB | IR12-21 | 0.56 | 0.48 | 0.14348 | 10.6321 | 1.5736 | 1.5255 | 0.22579 | 1210 | Fixed Single Family Units | SEB-07 | Periwinkle Drive | 47.5057 | City of Sebastian | DEP | Periwinkle Drive Stormwater | Not provided. | Wet Detention Pond | Completed | 2008 | 4 | 1 | SEB | 48 | Not provided | Not provided | DEP | Not provided | G0200 | Structural | 2013 | Central Indian River Lagoon | Not provided | Not provided | Not provided | Wet Detention Effciency Calculation and TA | yes | 99.7244 | 580.654
1851 | City of Sebastian | Central IRL | SEB | IR12-21 | 0.56 | 0.48 | 0.088394 | 10.6321 | 1.5736 | 0.93981 | 0.1391 | 1210 | Fixed Single Family Units | SEB-07 | Periwinkle Drive | 47.5057 | City of Sebastian | DEP | Periwinkle Drive Stormwater | Not provided. | Wet Detention Pond | Completed | 2008 | 4 | 1 | SEB | 48 | Not provided | Not provided | DEP | Not provided | G0200 | Structural | 2013 | Central Indian River Lagoon | Not provided | Not provided | Not provided | Wet Detention Effciency Calculation and TA | yes | 75.6647 | 357.7178
1852 | City of Sebastian | Central IRL | SEB | IR12-21 | 0.56 | 0.48 | 0.28501 | 10.2897 | 1.5112 | 2.9326 | 0.43069 | 1200 | Residential, Medium Density-Two-five dwellingunits per acre | SEB-07 | Periwinkle Drive | 47.5057 | City of Sebastian | DEP | Periwinkle Drive Stormwater | Not provided. | Wet Detention Pond | Completed | 2008 | 4 | 1 | SEB | 48 | Not provided | Not provided | DEP | Not provided | G0200 | Structural | 2013 | Central Indian River Lagoon | Not provided | Not provided | Not provided | Wet Detention Effciency Calculation and TA | yes | 169.241 | 1153.3763
1853 | City of Sebastian | Central IRL | SEB | IR12-21 | 0.56 | 0.48 | 0.14113 | 10.2897 | 1.5112 | 1.4522 | 0.21327 | 1210 | Fixed Single Family Units | SEB-07 | Periwinkle Drive | 47.5057 | City of Sebastian | DEP | Periwinkle Drive Stormwater | Not provided. | Wet Detention Pond | Completed | 2008 | 4 | 1 | SEB | 48 | Not provided | Not provided | DEP | Not provided | G0200 | Structural | 2013 | Central Indian River Lagoon | Not provided | Not provided | Not provided | Wet Detention Effciency Calculation and TA | yes | 98.1428 | 571.1462
1854 | City of Sebastian | Central IRL | SEB | IR12-21 | 0.56 | 0.48 | 0.0091411 | 10.2897 | 1.5112 | 0.094058 | 0.013813 | 1210 | Fixed Single Family Units | SEB-07 | Periwinkle Drive | 47.5057 | City of Sebastian | DEP | Periwinkle Drive Stormwater | Not provided. | Wet Detention Pond | Completed | 2008 | 4 | 1 | SEB | 48 | Not provided | Not provided | DEP | Not provided | G0200 | Structural | 2013 | Central Indian River Lagoon | Not provided | Not provided | Not provided | Wet Detention Effciency Calculation and TA | yes | 34.842 | 36.9925
1855 | City of Sebastian | Central IRL | SEB | IR12-21 | 0.56 | 0.48 | 0.091776 | 10.2897 | 1.5112 | 0.94435 | 0.13869 | 1210 | Fixed Single Family Units | SEB-07 | Periwinkle Drive | 47.5057 | City of Sebastian | DEP | Periwinkle Drive Stormwater | Not provided. | Wet Detention Pond | Completed | 2008 | 4 | 1 | SEB | 48 | Not provided | Not provided | DEP | Not provided | G0200 | Structural | 2013 | Central Indian River Lagoon | Not provided | Not provided | Not provided | Wet Detention Effciency Calculation and TA | yes | 79.1992 | 371.4047
1856 | City of Sebastian | Central IRL | SEB | IR12-21 | 0.56 | 0.48 | 0.090707 | 10.2897 | 1.5112 | 0.93335 | 0.13707 | 1210 | Fixed Single Family Units | SEB-07 | Periwinkle Drive | 47.5057 | City of Sebastian | DEP | Periwinkle Drive Stormwater | Not provided. | Wet Detention Pond | Completed | 2008 | 4 | 1 | SEB | 48 | Not provided | Not provided | DEP | Not provided | G0200 | Structural | 2013 | Central Indian River Lagoon | Not provided | Not provided | Not provided | Wet Detention Effciency Calculation and TA | yes | 78.0464 | 367.0802
1857 | City of Sebastian | Central IRL | SEB | IR12-21 | 0.56 | 0.48 | 0.48722 | 10.2783 | 1.5095 | 5.0078 | 0.73546 | 1200 | Residential, Medium Density-Two-five dwellingunits per acre | SEB-07 | Periwinkle Drive | 47.5057 | City of Sebastian | DEP | Periwinkle Drive Stormwater | Not provided. | Wet Detention Pond | Completed | 2008 | 4 | 1 | SEB | 48 | Not provided | Not provided | DEP | Not provided | G0200 | Structural | 2013 | Central Indian River Lagoon | Not provided | Not provided | Not provided | Wet Detention Effciency Calculation and TA | yes | 180.1358 | 1971.7018
1858 | City of Sebastian | Central IRL | SEB | IR12-21 | 0.56 | 0.48 | 0.11441 | 10.2783 | 1.5095 | 1.1759 | 0.1727 | 1210 | Fixed Single Family Units | SEB-07 | Periwinkle Drive | 47.5057 | City of Sebastian | DEP | Periwinkle Drive Stormwater | Not provided. | Wet Detention Pond | Completed | 2008 | 4 | 1 | SEB | 48 | Not provided | Not provided | DEP | Not provided | G0200 | Structural | 2013 | Central Indian River Lagoon | Not provided | Not provided | Not provided | Wet Detention Effciency Calculation and TA | yes | 96.0561 | 462.991
1859 | City of Sebastian | Central IRL | SEB | IR12-21 | 0.56 | 0.48 | 0.016138 | 10.2783 | 1.5095 | 0.16587 | 0.02436 | 1210 | Fixed Single Family Units | SEB-07 | Periwinkle Drive | 47.5057 | City of Sebastian | DEP | Periwinkle Drive Stormwater | Not provided. | Wet Detention Pond | Completed | 2008 | 4 | 1 | SEB | 48 | Not provided | Not provided | DEP | Not provided | G0200 | Structural | 2013 | Central Indian River Lagoon | Not provided | Not provided | Not provided | Wet Detention Effciency Calculation and TA | yes | 44.0396 | 65.3071
1860 | City of Sebastian | Central IRL | SEB | IR12-21 | 0.56 | 0.48 | 0.0088899 | 9.881 | 1.4178 | 0.087841 | 0.012604 | 1200 | Residential, Medium Density-Two-five dwellingunits per acre | SEB-07 | Periwinkle Drive | 47.5057 | City of Sebastian | DEP | Periwinkle Drive Stormwater | Not provided. | Wet Detention Pond | Completed | 2008 | 4 | 1 | SEB | 48 | Not provided | Not provided | DEP | Not provided | G0200 | Structural | 2013 | Central Indian River Lagoon | Not provided | Not provided | Not provided | Wet Detention Effciency Calculation and TA | yes | 49.0898 | 35.9762
1861 | City of Sebastian | Central IRL | SEB | IR12-21 | 0.56 | 0.48 | 0.19517 | 9.881 | 1.4178 | 1.9284 | 0.2767 | 1210 | Fixed Single Family Units | SEB-07 | Periwinkle Drive | 47.5057 | City of Sebastian | DEP | Periwinkle Drive Stormwater | Not provided. | Wet Detention Pond | Completed | 2008 | 4 | 1 | SEB | 48 | Not provided | Not provided | DEP | Not provided | G0200 | Structural | 2013 | Central Indian River Lagoon | Not provided | Not provided | Not provided | Wet Detention Effciency Calculation and TA | yes | 115.0903 | 789.8059
1862 | City of Sebastian | Central IRL | SEB | IR12-21 | 0.56 | 0.48 | 0.18796 | 11.5705 | 1.7451 | 2.1747 | 0.32801 | 1200 | Residential, Medium Density-Two-five dwellingunits per acre | SEB-07 | Periwinkle Drive | 47.5057 | City of Sebastian | DEP | Periwinkle Drive Stormwater | Not provided. | Wet Detention Pond | Completed | 2008 | 4 | 1 | SEB | 48 | Not provided | Not provided | DEP | Not provided | G0200 | Structural | 2013 | Central Indian River Lagoon | Not provided | Not provided | Not provided | Wet Detention Effciency Calculation and TA | yes | 130.4556 | 760.6299
1863 | City of Sebastian | Central IRL | SEB | IR12-21 | 0.56 | 0.48 | 0.062421 | 11.5705 | 1.7451 | 0.72225 | 0.10893 | 1210 | Fixed Single Family Units | SEB-07 | Periwinkle Drive | 47.5057 | City of Sebastian | DEP | Periwinkle Drive Stormwater | Not provided. | Wet Detention Pond | Completed | 2008 | 4 | 1 | SEB | 48 | Not provided | Not provided | DEP | Not provided | G0200 | Structural | 2013 | Central Indian River Lagoon | Not provided | Not provided | Not provided | Wet Detention Effciency Calculation and TA | yes | 98.8636 | 252.6107
1864 | City of Sebastian | Central IRL | SEB | IR12-21 | 0.56 | 0.48 | 0.1338 | 11.5705 | 1.7451 | 1.5481 | 0.2335 | 1210 | Fixed Single Family Units | SEB-07 | Periwinkle Drive | 47.5057 | City of Sebastian | DEP | Periwinkle Drive Stormwater | Not provided. | Wet Detention Pond | Completed | 2008 | 4 | 1 | SEB | 48 | Not provided | Not provided | DEP | Not provided | G0200 | Structural | 2013 | Central Indian River Lagoon | Not provided | Not provided | Not provided | Wet Detention Effciency Calculation and TA | yes | 95.572 | 541.4684
1865 | City of Sebastian | Central IRL | SEB | IR12-21 | 0.56 | 0.48 | 0.010072 | 11.5705 | 1.7451 | 0.11653 | 0.017576 | 1210 | Fixed Single Family Units | SEB-07 | Periwinkle Drive | 47.5057 | City of Sebastian | DEP | Periwinkle Drive Stormwater | Not provided. | Wet Detention Pond | Completed | 2008 | 4 | 1 | SEB | 48 | Not provided | Not provided | DEP | Not provided | G0200 | Structural | 2013 | Central Indian River Lagoon | Not provided | Not provided | Not provided | Wet Detention Effciency Calculation and TA | yes | 25.5388 | 40.758
1866 | City of Sebastian | Central IRL | SEB | IR12-21 | 0.56 | 0.48 | 0.22351 | 11.5705 | 1.7451 | 2.5862 | 0.39007 | 1210 | Fixed Single Family Units | SEB-07 | Periwinkle Drive | 47.5057 | City of Sebastian | DEP | Periwinkle Drive Stormwater | Not provided. | Wet Detention Pond | Completed | 2008 | 4 | 1 | SEB | 48 | Not provided | Not provided | DEP | Not provided | G0200 | Structural | 2013 | Central Indian River Lagoon | Not provided | Not provided | Not provided | Wet Detention Effciency Calculation and TA | yes | 120.4447 | 904.533
1867 | City of Sebastian | Central IRL | SEB | IR12-21 | 0.56 | 0.48 | 0.22966 | 10.2897 | 1.5112 | 2.3631 | 0.34705 | 1200 | Residential, Medium Density-Two-five dwellingunits per acre | SEB-07 | Periwinkle Drive | 47.5057 | City of Sebastian | DEP | Periwinkle Drive Stormwater | Not provided. | Wet Detention Pond | Completed | 2008 | 4 | 1 | SEB | 48 | Not provided | Not provided | DEP | Not provided | G0200 | Structural | 2013 | Central Indian River Lagoon | Not provided | Not provided | Not provided | Wet Detention Effciency Calculation and TA | yes | 190.4963 | 929.4053
1868 | City of Sebastian | Central IRL | SEB | IR12-21 | 0.56 | 0.48 | 0.016778 | 10.2897 | 1.5112 | 0.17264 | 0.025354 | 1210 | Fixed Single Family Units | SEB-07 | Periwinkle Drive | 47.5057 | City of Sebastian | DEP | Periwinkle Drive Stormwater | Not provided. | Wet Detention Pond | Completed | 2008 | 4 | 1 | SEB | 48 | Not provided | Not provided | DEP | Not provided | G0200 | Structural | 2013 | Central Indian River Lagoon | Not provided | Not provided | Not provided | Wet Detention Effciency Calculation and TA | yes | 52.3318 | 67.8986
1869 | City of Sebastian | Central IRL | SEB | IR12-21 | 0.56 | 0.48 | 0.13782 | 10.2897 | 1.5112 | 1.4181 | 0.20826 | 1210 | Fixed Single Family Units | SEB-07 | Periwinkle Drive | 47.5057 | City of Sebastian | DEP | Periwinkle Drive Stormwater | Not provided. | Wet Detention Pond | Completed | 2008 | 4 | 1 | SEB | 48 | Not provided | Not provided | DEP | Not provided | G0200 | Structural | 2013 | Central Indian River Lagoon | Not provided | Not provided | Not provided | Wet Detention Effciency Calculation and TA | yes | 94.5141 | 557.7307
1870 | City of Sebastian | Central IRL | SEB | IR12-21 | 0.56 | 0.48 | 0.10781 | 10.2897 | 1.5112 | 1.1094 | 0.16292 | 1210 | Fixed Single Family Units | SEB-07 | Periwinkle Drive | 47.5057 | City of Sebastian | DEP | Periwinkle Drive Stormwater | Not provided. | Wet Detention Pond | Completed | 2008 | 4 | 1 | SEB | 48 | Not provided | Not provided | DEP | Not provided | G0200 | Structural | 2013 | Central Indian River Lagoon | Not provided | Not provided | Not provided | Wet Detention Effciency Calculation and TA | yes | 84.5347 | 436.3043
1871 | City of Sebastian | Central IRL | SEB | IR12-21 | 0.56 | 0.48 | 0.12569 | 10.2897 | 1.5112 | 1.2933 | 0.18994 | 1210 | Fixed Single Family Units | SEB-07 | Periwinkle Drive | 47.5057 | City of Sebastian | DEP | Periwinkle Drive Stormwater | Not provided. | Wet Detention Pond | Completed | 2008 | 4 | 1 | SEB | 48 | Not provided | Not provided | DEP | Not provided | G0200 | Structural | 2013 | Central Indian River Lagoon | Not provided | Not provided | Not provided | Wet Detention Effciency Calculation and TA | yes | 90.2236 | 508.6611
1872 | City of Sebastian | Central IRL | SEB | IR12-21 | 0.56 | 0.48 | 0.021498 | 10.2742 | 1.5089 | 0.22088 | 0.032438 | 1210 | Fixed Single Family Units | SEB-07 | Periwinkle Drive | 47.5057 | City of Sebastian | DEP | Periwinkle Drive Stormwater | Not provided. | Wet Detention Pond | Completed | 2008 | 4 | 1 | SEB | 48 | Not provided | Not provided | DEP | Not provided | G0200 | Structural | 2013 | Central Indian River Lagoon | Not provided | Not provided | Not provided | Wet Detention Effciency Calculation and TA | yes | 45.8341 | 86.9998
1873 | City of Sebastian | Central IRL | SEB | IR12-21 | 0.56 | 0.48 | 0.10678 | 10.2742 | 1.5089 | 1.0971 | 0.16112 | 1210 | Fixed Single Family Units | SEB-07 | Periwinkle Drive | 47.5057 | City of Sebastian | DEP | Periwinkle Drive Stormwater | Not provided. | Wet Detention Pond | Completed | 2008 | 4 | 1 | SEB | 48 | Not provided | Not provided | DEP | Not provided | G0200 | Structural | 2013 | Central Indian River Lagoon | Not provided | Not provided | Not provided | Wet Detention Effciency Calculation and TA | yes | 84.1907 | 432.1285
1874 | City of Sebastian | Central IRL | SEB | IR12-21 | 0.56 | 0.48 | 0.088729 | 10.2742 | 1.5089 | 0.91162 | 0.13388 | 1210 | Fixed Single Family Units | SEB-07 | Periwinkle Drive | 47.5057 | City of Sebastian | DEP | Periwinkle Drive Stormwater | Not provided. | Wet Detention Pond | Completed | 2008 | 4 | 1 | SEB | 48 | Not provided | Not provided | DEP | Not provided | G0200 | Structural | 2013 | Central Indian River Lagoon | Not provided | Not provided | Not provided | Wet Detention Effciency Calculation and TA | yes | 76.1545 | 359.0731
1875 | City of Sebastian | Central IRL | SEB | IR12-21 | 0.56 | 0.48 | 0.063023 | 10.4537 | 1.5408 | 0.65882 | 0.097105 | 1210 | Fixed Single Family Units | SEB-07 | Periwinkle Drive | 47.5057 | City of Sebastian | DEP | Periwinkle Drive Stormwater | Not provided. | Wet Detention Pond | Completed | 2008 | 4 | 1 | SEB | 48 | Not provided | Not provided | DEP | Not provided | G0200 | Structural | 2013 | Central Indian River Lagoon | Not provided | Not provided | Not provided | Wet Detention Effciency Calculation and TA | yes | 87.0281 | 255.0432
1876 | City of Sebastian | Central IRL | SEB | IR12-21 | 0.56 | 0.48 | 0.035458 | 10.4537 | 1.5408 | 0.37067 | 0.054634 | 1210 | Fixed Single Family Units | SEB-07 | Periwinkle Drive | 47.5057 | City of Sebastian | DEP | Periwinkle Drive Stormwater | Not provided. | Wet Detention Pond | Completed | 2008 | 4 | 1 | SEB | 48 | Not provided | Not provided | DEP | Not provided | G0200 | Structural | 2013 | Central Indian River Lagoon | Not provided | Not provided | Not provided | Wet Detention Effciency Calculation and TA | yes | 53.272 | 143.4945
1877 | City of Sebastian | Central IRL | SEB | IR12-21 | 0.56 | 0.48 | 0.048526 | 10.4537 | 1.5408 | 0.50728 | 0.074769 | 1210 | Fixed Single Family Units | SEB-07 | Periwinkle Drive | 47.5057 | City of Sebastian | DEP | Periwinkle Drive Stormwater | Not provided. | Wet Detention Pond | Completed | 2008 | 4 | 1 | SEB | 48 | Not provided | Not provided | DEP | Not provided | G0200 | Structural | 2013 | Central Indian River Lagoon | Not provided | Not provided | Not provided | Wet Detention Effciency Calculation and TA | yes | 64.9535 | 196.3796
1878 | City of Sebastian | Central IRL | SEB | IR12-21 | 0.56 | 0.48 | 0.013372 | 10.4537 | 1.5408 | 0.13979 | 0.020604 | 1210 | Fixed Single Family Units | SEB-07 | Periwinkle Drive | 47.5057 | City of Sebastian | DEP | Periwinkle Drive Stormwater | Not provided. | Wet Detention Pond | Completed | 2008 | 4 | 1 | SEB | 48 | Not provided | Not provided | DEP | Not provided | G0200 | Structural | 2013 | Central Indian River Lagoon | Not provided | Not provided | Not provided | Wet Detention Effciency Calculation and TA | yes | 29.6942 | 54.1153
1879 | City of Sebastian | Central IRL | SEB | IR12-21 | 0.56 | 0.48 | 0.16821 | 10.4537 | 1.5408 | 1.7584 | 0.25917 | 1210 | Fixed Single Family Units | SEB-07 | Periwinkle Drive | 47.5057 | City of Sebastian | DEP | Periwinkle Drive Stormwater | Not provided. | Wet Detention Pond | Completed | 2008 | 4 | 1 | SEB | 48 | Not provided | Not provided | DEP | Not provided | G0200 | Structural | 2013 | Central Indian River Lagoon | Not provided | Not provided | Not provided | Wet Detention Effciency Calculation and TA | yes | 110.4159 | 680.7171
1880 | City of Sebastian | Central IRL | SEB | IR12-21 | 0.56 | 0.48 | 0.22077 | 10.4537 | 1.5408 | 2.3079 | 0.34016 | 1210 | Fixed Single Family Units | SEB-07 | Periwinkle Drive | 47.5057 | City of Sebastian | DEP | Periwinkle Drive Stormwater | Not provided. | Wet Detention Pond | Completed | 2008 | 4 | 1 | SEB | 48 | Not provided | Not provided | DEP | Not provided | G0200 | Structural | 2013 | Central Indian River Lagoon | Not provided | Not provided | Not provided | Wet Detention Effciency Calculation and TA | yes | 121.9957 | 893.4338
1881 | City of Sebastian | Central IRL | SEB | IR12-21 | 0.56 | 0.48 | 0.29845 | 10.2804 | 1.5098 | 3.0682 | 0.4506 | 1200 | Residential, Medium Density-Two-five dwellingunits per acre | SEB-07 | Periwinkle Drive | 47.5057 | City of Sebastian | DEP | Periwinkle Drive Stormwater | Not provided. | Wet Detention Pond | Completed | 2008 | 4 | 1 | SEB | 48 | Not provided | Not provided | DEP | Not provided | G0200 | Structural | 2013 | Central Indian River Lagoon | Not provided | Not provided | Not provided | Wet Detention Effciency Calculation and TA | yes | 172.1669 | 1207.7954
1882 | City of Sebastian | Central IRL | SEB | IR12-21 | 0.56 | 0.48 | 0.006703 | 10.2804 | 1.5098 | 0.06891 | 0.01012 | 1210 | Fixed Single Family Units | SEB-07 | Periwinkle Drive | 47.5057 | City of Sebastian | DEP | Periwinkle Drive Stormwater | Not provided. | Wet Detention Pond | Completed | 2008 | 4 | 1 | SEB | 48 | Not provided | Not provided | DEP | Not provided | G0200 | Structural | 2013 | Central Indian River Lagoon | Not provided | Not provided | Not provided | Wet Detention Effciency Calculation and TA | yes | 39.4649 | 27.1262
1883 | City of Sebastian | Central IRL | SEB | IR12-21 | 0.56 | 0.48 | 0.10732 | 10.2804 | 1.5098 | 1.1033 | 0.16203 | 1210 | Fixed Single Family Units | SEB-07 | Periwinkle Drive | 47.5057 | City of Sebastian | DEP | Periwinkle Drive Stormwater | Not provided. | Wet Detention Pond | Completed | 2008 | 4 | 1 | SEB | 48 | Not provided | Not provided | DEP | Not provided | G0200 | Structural | 2013 | Central Indian River Lagoon | Not provided | Not provided | Not provided | Wet Detention Effciency Calculation and TA | yes | 83.5562 | 434.3017
1884 | City of Sebastian | Central IRL | SEB | IR12-21 | 0.56 | 0.48 | 0.10079 | 10.2804 | 1.5098 | 1.0362 | 0.15218 | 1210 | Fixed Single Family Units | SEB-07 | Periwinkle Drive | 47.5057 | City of Sebastian | DEP | Periwinkle Drive Stormwater | Not provided. | Wet Detention Pond | Completed | 2008 | 4 | 1 | SEB | 48 | Not provided | Not provided | DEP | Not provided | G0200 | Structural | 2013 | Central Indian River Lagoon | Not provided | Not provided | Not provided | Wet Detention Effciency Calculation and TA | yes | 82.1984 | 407.8911
1885 | City of Sebastian | Central IRL | SEB | IR12-21 | 0.56 | 0.48 | 0.10143 | 10.2804 | 1.5098 | 1.0428 | 0.15314 | 1210 | Fixed Single Family Units | SEB-07 | Periwinkle Drive | 47.5057 | City of Sebastian | DEP | Periwinkle Drive Stormwater | Not provided. | Wet Detention Pond | Completed | 2008 | 4 | 1 | SEB | 48 | Not provided | Not provided | DEP | Not provided | G0200 | Structural | 2013 | Central Indian River Lagoon | Not provided | Not provided | Not provided | Wet Detention Effciency Calculation and TA | yes | 80.7398 | 410.4831
1886 | City of Sebastian | Central IRL | SEB | IR12-21 | 0.56 | 0.48 | 0.0017521 | 10.2804 | 1.5098 | 0.018012 | 0.0026453 | 1210 | Fixed Single Family Units | SEB-07 | Periwinkle Drive | 47.5057 | City of Sebastian | DEP | Periwinkle Drive Stormwater | Not provided. | Wet Detention Pond | Completed | 2008 | 4 | 1 | SEB | 48 | Not provided | Not provided | DEP | Not provided | G0200 | Structural | 2013 | Central Indian River Lagoon | Not provided | Not provided | Not provided | Wet Detention Effciency Calculation and TA | yes | 33.7996 | 7.0904
1887 | City of Sebastian | Central IRL | SEB | IR12-21 | 0.56 | 0.48 | 0.11325 | 10.2355 | 1.5004 | 1.1592 | 0.16993 | 1200 | Residential, Medium Density-Two-five dwellingunits per acre | SEB-07 | Periwinkle Drive | 47.5057 | City of Sebastian | DEP | Periwinkle Drive Stormwater | Not provided. | Wet Detention Pond | Completed | 2008 | 4 | 1 | SEB | 48 | Not provided | Not provided | DEP | Not provided | G0200 | Structural | 2013 | Central Indian River Lagoon | Not provided | Not provided | Not provided | Wet Detention Effciency Calculation and TA | yes | 118.361 | 458.3204
1888 | City of Sebastian | Central IRL | SEB | IR12-21 | 0.56 | 0.48 | 0.077067 | 10.2355 | 1.5004 | 0.78881 | 0.11563 | 1210 | Fixed Single Family Units | SEB-07 | Periwinkle Drive | 47.5057 | City of Sebastian | DEP | Periwinkle Drive Stormwater | Not provided. | Wet Detention Pond | Completed | 2008 | 4 | 1 | SEB | 48 | Not provided | Not provided | DEP | Not provided | G0200 | Structural | 2013 | Central Indian River Lagoon | Not provided | Not provided | Not provided | Wet Detention Effciency Calculation and TA | yes | 70.9329 | 311.878
1889 | City of Sebastian | Central IRL | SEB | IR12-21 | 0.56 | 0.48 | 0.11783 | 10.2355 | 1.5004 | 1.206 | 0.17679 | 1210 | Fixed Single Family Units | SEB-07 | Periwinkle Drive | 47.5057 | City of Sebastian | DEP | Periwinkle Drive Stormwater | Not provided. | Wet Detention Pond | Completed | 2008 | 4 | 1 | SEB | 48 | Not provided | Not provided | DEP | Not provided | G0200 | Structural | 2013 | Central Indian River Lagoon | Not provided | Not provided | Not provided | Wet Detention Effciency Calculation and TA | yes | 92.4486 | 476.841
1890 | City of Sebastian | Central IRL | SEB | IR12-21 | 0.56 | 0.48 | 0.12259 | 10.2355 | 1.5004 | 1.2548 | 0.18393 | 1210 | Fixed Single Family Units | SEB-07 | Periwinkle Drive | 47.5057 | City of Sebastian | DEP | Periwinkle Drive Stormwater | Not provided. | Wet Detention Pond | Completed | 2008 | 4 | 1 | SEB | 48 | Not provided | Not provided | DEP | Not provided | G0200 | Structural | 2013 | Central Indian River Lagoon | Not provided | Not provided | Not provided | Wet Detention Effciency Calculation and TA | yes | 89.5775 | 496.1025
1891 | City of Sebastian | Central IRL | SEB | IR12-21 | 0.56 | 0.48 | 0.015178 | 10.2355 | 1.5004 | 0.15535 | 0.022773 | 1750 | Governmental | SEB-07 | Periwinkle Drive | 47.5057 | City of Sebastian | DEP | Periwinkle Drive Stormwater | Not provided. | Wet Detention Pond | Completed | 2008 | 4 | 1 | SEB | 48 | Not provided | Not provided | DEP | Not provided | G0200 | Structural | 2013 | Central Indian River Lagoon | Not provided | Not provided | Not provided | Wet Detention Effciency Calculation and TA | yes | 56.4621 | 61.4218
1892 | City of Sebastian | Central IRL | SEB | IR12-21 | 0.56 | 0.48 | 0.17185 | 10.2355 | 1.5004 | 1.7589 | 0.25784 | 1210 | Fixed Single Family Units | SEB-07 | Periwinkle Drive | 47.5057 | City of Sebastian | DEP | Periwinkle Drive Stormwater | Not provided. | Wet Detention Pond | Completed | 2008 | 4 | 1 | SEB | 48 | Not provided | Not provided | DEP | Not provided | G0200 | Structural | 2013 | Central Indian River Lagoon | Not provided | Not provided | Not provided | Wet Detention Effciency Calculation and TA | yes | 106.0177 | 695.4363
1893 | City of Sebastian | Central IRL | SEB | IR12-21 | 0.56 | 0.48 | 0.18796 | 11.3477 | 1.7041 | 2.1329 | 0.32029 | 1200 | Residential, Medium Density-Two-five dwellingunits per acre | SEB-07 | Periwinkle Drive | 47.5057 | City of Sebastian | DEP | Periwinkle Drive Stormwater | Not provided. | Wet Detention Pond | Completed | 2008 | 4 | 1 | SEB | 48 | Not provided | Not provided | DEP | Not provided | G0200 | Structural | 2013 | Central Indian River Lagoon | Not provided | Not provided | Not provided | Wet Detention Effciency Calculation and TA | yes | 130.4556 | 760.6337
1894 | City of Sebastian | Central IRL | SEB | IR12-21 | 0.56 | 0.48 | 0.14785 | 11.3477 | 1.7041 | 1.6778 | 0.25196 | 1210 | Fixed Single Family Units | SEB-07 | Periwinkle Drive | 47.5057 | City of Sebastian | DEP | Periwinkle Drive Stormwater | Not provided. | Wet Detention Pond | Completed | 2008 | 4 | 1 | SEB | 48 | Not provided | Not provided | DEP | Not provided | G0200 | Structural | 2013 | Central Indian River Lagoon | Not provided | Not provided | Not provided | Wet Detention Effciency Calculation and TA | yes | 100.2603 | 598.3467
1895 | City of Sebastian | Central IRL | SEB | IR12-21 | 0.56 | 0.48 | 0.18106 | 11.3477 | 1.7041 | 2.0546 | 0.30853 | 1210 | Fixed Single Family Units | SEB-07 | Periwinkle Drive | 47.5057 | City of Sebastian | DEP | Periwinkle Drive Stormwater | Not provided. | Wet Detention Pond | Completed | 2008 | 4 | 1 | SEB | 48 | Not provided | Not provided | DEP | Not provided | G0200 | Structural | 2013 | Central Indian River Lagoon | Not provided | Not provided | Not provided | Wet Detention Effciency Calculation and TA | yes | 108.8483 | 732.7053
1896 | City of Sebastian | Central IRL | SEB | IR12-21 | 0.56 | 0.48 | 0.0067129 | 11.3477 | 1.7041 | 0.076175 | 0.011439 | 1210 | Fixed Single Family Units | SEB-07 | Periwinkle Drive | 47.5057 | City of Sebastian | DEP | Periwinkle Drive Stormwater | Not provided. | Wet Detention Pond | Completed | 2008 | 4 | 1 | SEB | 48 | Not provided | Not provided | DEP | Not provided | G0200 | Structural | 2013 | Central Indian River Lagoon | Not provided | Not provided | Not provided | Wet Detention Effciency Calculation and TA | yes | 20.8502 | 27.1659
1897 | City of Sebastian | Central IRL | SEB | IR12-21 | 0.56 | 0.48 | 0.043621 | 11.3477 | 1.7041 | 0.49499 | 0.074333 | 1210 | Fixed Single Family Units | SEB-07 | Periwinkle Drive | 47.5057 | City of Sebastian | DEP | Periwinkle Drive Stormwater | Not provided. | Wet Detention Pond | Completed | 2008 | 4 | 1 | SEB | 48 | Not provided | Not provided | DEP | Not provided | G0200 | Structural | 2013 | Central Indian River Lagoon | Not provided | Not provided | Not provided | Wet Detention Effciency Calculation and TA | yes | 71.144 | 176.5259
1898 | City of Sebastian | Central IRL | SEB | IR12-21 | 0.56 | 0.48 | 0.021449 | 11.3477 | 1.7041 | 0.24339 | 0.03655 | 1210 | Fixed Single Family Units | SEB-07 | Periwinkle Drive | 47.5057 | City of Sebastian | DEP | Periwinkle Drive Stormwater | Not provided. | Wet Detention Pond | Completed | 2008 | 4 | 1 | SEB | 48 | Not provided | Not provided | DEP | Not provided | G0200 | Structural | 2013 | Central Indian River Lagoon | Not provided | Not provided | Not provided | Wet Detention Effciency Calculation and TA | yes | 49.1992 | 86.7993
1899 | City of Sebastian | Central IRL | SEB | IR12-21 | 0.56 | 0.48 | 0.029115 | 11.3477 | 1.7041 | 0.33038 | 0.049614 | 1210 | Fixed Single Family Units | SEB-07 | Periwinkle Drive | 47.5057 | City of Sebastian | DEP | Periwinkle Drive Stormwater | Not provided. | Wet Detention Pond | Completed | 2008 | 4 | 1 | SEB | 48 | Not provided | Not provided | DEP | Not provided | G0200 | Structural | 2013 | Central Indian River Lagoon | Not provided | Not provided | Not provided | Wet Detention Effciency Calculation and TA | yes | 58.5238 | 117.8232
1900 | City of Sebastian | Central IRL | SEB | IR12-21 | 0.56 | 0.48 | 0.013254 | 10.3091 | 1.514 | 0.13663 | 0.020066 | 1200 | Residential, Medium Density-Two-five dwellingunits per acre | SEB-07 | Periwinkle Drive | 47.5057 | City of Sebastian | DEP | Periwinkle Drive Stormwater | Not provided. | Wet Detention Pond | Completed | 2008 | 4 | 1 | SEB | 48 | Not provided | Not provided | DEP | Not provided | G0200 | Structural | 2013 | Central Indian River Lagoon | Not provided | Not provided | Not provided | Wet Detention Effciency Calculation and TA | yes | 95.8404 | 53.6357
1901 | City of Sebastian | Central IRL | SEB | IR12-21 | 0.56 | 0.48 | 0.025075 | 10.3091 | 1.514 | 0.2585 | 0.037963 | 1210 | Fixed Single Family Units | SEB-07 | Periwinkle Drive | 47.5057 | City of Sebastian | DEP | Periwinkle Drive Stormwater | Not provided. | Wet Detention Pond | Completed | 2008 | 4 | 1 | SEB | 48 | Not provided | Not provided | DEP | Not provided | G0200 | Structural | 2013 | Central Indian River Lagoon | Not provided | Not provided | Not provided | Wet Detention Effciency Calculation and TA | yes | 48.6114 | 101.4761
1902 | City of Sebastian | Central IRL | SEB | IR12-21 | 0.56 | 0.48 | 0.14745 | 10.3091 | 1.514 | 1.5201 | 0.22324 | 1210 | Fixed Single Family Units | SEB-07 | Periwinkle Drive | 47.5057 | City of Sebastian | DEP | Periwinkle Drive Stormwater | Not provided. | Wet Detention Pond | Completed | 2008 | 4 | 1 | SEB | 48 | Not provided | Not provided | DEP | Not provided | G0200 | Structural | 2013 | Central Indian River Lagoon | Not provided | Not provided | Not provided | Wet Detention Effciency Calculation and TA | yes | 96.1669 | 596.7225
1903 | City of Sebastian | Central IRL | SEB | IR12-21 | 0.56 | 0.48 | 0.35777 | 10.4873 | 1.5472 | 3.7521 | 0.55355 | 1200 | Residential, Medium Density-Two-five dwellingunits per acre | SEB-07 | Periwinkle Drive | 47.5057 | City of Sebastian | DEP | Periwinkle Drive Stormwater | Not provided. | Wet Detention Pond | Completed | 2008 | 4 | 1 | SEB | 48 | Not provided | Not provided | DEP | Not provided | G0200 | Structural | 2013 | Central Indian River Lagoon | Not provided | Not provided | Not provided | Wet Detention Effciency Calculation and TA | yes | 197.4651 | 1447.8621
1904 | City of Sebastian | Central IRL | SEB | IR12-21 | 0.56 | 0.48 | 0.0049616 | 10.4873 | 1.5472 | 0.052034 | 0.0076766 | 1210 | Fixed Single Family Units | SEB-07 | Periwinkle Drive | 47.5057 | City of Sebastian | DEP | Periwinkle Drive Stormwater | Not provided. | Wet Detention Pond | Completed | 2008 | 4 | 1 | SEB | 48 | Not provided | Not provided | DEP | Not provided | G0200 | Structural | 2013 | Central Indian River Lagoon | Not provided | Not provided | Not provided | Wet Detention Effciency Calculation and TA | yes | 41.8943 | 20.0789
1905 | City of Sebastian | Central IRL | SEB | IR12-21 | 0.56 | 0.48 | 0.11896 | 10.4873 | 1.5472 | 1.2476 | 0.18405 | 1210 | Fixed Single Family Units | SEB-07 | Periwinkle Drive | 47.5057 | City of Sebastian | DEP | Periwinkle Drive Stormwater | Not provided. | Wet Detention Pond | Completed | 2008 | 4 | 1 | SEB | 48 | Not provided | Not provided | DEP | Not provided | G0200 | Structural | 2013 | Central Indian River Lagoon | Not provided | Not provided | Not provided | Wet Detention Effciency Calculation and TA | yes | 88.1329 | 481.4105
1906 | City of Sebastian | Central IRL | SEB | IR12-21 | 0.56 | 0.48 | 0.12311 | 10.4873 | 1.5472 | 1.291 | 0.19047 | 1210 | Fixed Single Family Units | SEB-07 | Periwinkle Drive | 47.5057 | City of Sebastian | DEP | Periwinkle Drive Stormwater | Not provided. | Wet Detention Pond | Completed | 2008 | 4 | 1 | SEB | 48 | Not provided | Not provided | DEP | Not provided | G0200 | Structural | 2013 | Central Indian River Lagoon | Not provided | Not provided | Not provided | Wet Detention Effciency Calculation and TA | yes | 89.5055 | 498.1921
1907 | City of Sebastian | Central IRL | SEB | IR12-21 | 0.56 | 0.48 | 0.43652 | 11.3829 | 1.7108 | 4.9688 | 0.7468 | 1200 | Residential, Medium Density-Two-five dwellingunits per acre | SEB-07 | Periwinkle Drive | 47.5057 | City of Sebastian | DEP | Periwinkle Drive Stormwater | Not provided. | Wet Detention Pond | Completed | 2008 | 4 | 1 | SEB | 48 | Not provided | Not provided | DEP | Not provided | G0200 | Structural | 2013 | Central Indian River Lagoon | Not provided | Not provided | Not provided | Wet Detention Effciency Calculation and TA | yes | 198.7751 | 1766.5296
1908 | City of Sebastian | Central IRL | SEB | IR12-21 | 0.56 | 0.48 | 0.10664 | 11.3829 | 1.7108 | 1.2138 | 0.18244 | 1210 | Fixed Single Family Units | SEB-07 | Periwinkle Drive | 47.5057 | City of Sebastian | DEP | Periwinkle Drive Stormwater | Not provided. | Wet Detention Pond | Completed | 2008 | 4 | 1 | SEB | 48 | Not provided | Not provided | DEP | Not provided | G0200 | Structural | 2013 | Central Indian River Lagoon | Not provided | Not provided | Not provided | Wet Detention Effciency Calculation and TA | yes | 82.4922 | 431.5428
1909 | City of Sebastian | Central IRL | SEB | IR12-21 | 0.56 | 0.48 | 0.047786 | 11.3829 | 1.7108 | 0.54394 | 0.081752 | 1210 | Fixed Single Family Units | SEB-07 | Periwinkle Drive | 47.5057 | City of Sebastian | DEP | Periwinkle Drive Stormwater | Not provided. | Wet Detention Pond | Completed | 2008 | 4 | 1 | SEB | 48 | Not provided | Not provided | DEP | Not provided | G0200 | Structural | 2013 | Central Indian River Lagoon | Not provided | Not provided | Not provided | Wet Detention Effciency Calculation and TA | yes | 56.9681 | 193.3812
1910 | City of Sebastian | Central IRL | SEB | IR12-21 | 0.56 | 0.48 | 0.0875 | 11.4806 | 1.7287 | 1.0046 | 0.15126 | 1200 | Residential, Medium Density-Two-five dwellingunits per acre | SEB-07 | Periwinkle Drive | 47.5057 | City of Sebastian | DEP | Periwinkle Drive Stormwater | Not provided. | Wet Detention Pond | Completed | 2008 | 4 | 1 | SEB | 48 | Not provided | Not provided | DEP | Not provided | G0200 | Structural | 2013 | Central Indian River Lagoon | Not provided | Not provided | Not provided | Wet Detention Effciency Calculation and TA | yes | 75.4842 | 354.1014
1911 | City of Sebastian | Central IRL | SEB | IR12-21 | 0.56 | 0.48 | 0.10881 | 11.4806 | 1.7287 | 1.2492 | 0.18811 | 1210 | Fixed Single Family Units | SEB-07 | Periwinkle Drive | 47.5057 | City of Sebastian | DEP | Periwinkle Drive Stormwater | Not provided. | Wet Detention Pond | Completed | 2008 | 4 | 1 | SEB | 48 | Not provided | Not provided | DEP | Not provided | G0200 | Structural | 2013 | Central Indian River Lagoon | Not provided | Not provided | Not provided | Wet Detention Effciency Calculation and TA | yes | 84.9204 | 440.3524
1912 | City of Sebastian | Central IRL | SEB | IR12-21 | 0.56 | 0.48 | 0.35132 | 11.4806 | 1.7287 | 4.0333 | 0.60732 | 1210 | Fixed Single Family Units | SEB-07 | Periwinkle Drive | 47.5057 | City of Sebastian | DEP | Periwinkle Drive Stormwater | Not provided. | Wet Detention Pond | Completed | 2008 | 4 | 1 | SEB | 48 | Not provided | Not provided | DEP | Not provided | G0200 | Structural | 2013 | Central Indian River Lagoon | Not provided | Not provided | Not provided | Wet Detention Effciency Calculation and TA | yes | 152.6921 | 1421.7261
1913 | City of Sebastian | Central IRL | SEB | IR12-21 | 0.56 | 0.48 | 0.04608 | 11.4806 | 1.7287 | 0.52903 | 0.079659 | 1210 | Fixed Single Family Units | SEB-07 | Periwinkle Drive | 47.5057 | City of Sebastian | DEP | Periwinkle Drive Stormwater | Not provided. | Wet Detention Pond | Completed | 2008 | 4 | 1 | SEB | 48 | Not provided | Not provided | DEP | Not provided | G0200 | Structural | 2013 | Central Indian River Lagoon | Not provided | Not provided | Not provided | Wet Detention Effciency Calculation and TA | yes | 75.0383 | 186.4794
1914 | City of Sebastian | Central IRL | SEB | IR12-21 | 0.56 | 0.48 | 0.024053 | 11.4806 | 1.7287 | 0.27615 | 0.041581 | 1210 | Fixed Single Family Units | SEB-07 | Periwinkle Drive | 47.5057 | City of Sebastian | DEP | Periwinkle Drive Stormwater | Not provided. | Wet Detention Pond | Completed | 2008 | 4 | 1 | SEB | 48 | Not provided | Not provided | DEP | Not provided | G0200 | Structural | 2013 | Central Indian River Lagoon | Not provided | Not provided | Not provided | Wet Detention Effciency Calculation and TA | yes | 47.3626 | 97.3407
1915 | City of Sebastian | Central IRL | SEB | IR12-21 | 0.56 | 0.48 | 0.34231 | 10.3722 | 1.5255 | 3.5505 | 0.52218 | 1200 | Residential, Medium Density-Two-five dwellingunits per acre | SEB-07 | Periwinkle Drive | 47.5057 | City of Sebastian | DEP | Periwinkle Drive Stormwater | Not provided. | Wet Detention Pond | Completed | 2008 | 4 | 1 | SEB | 48 | Not provided | Not provided | DEP | Not provided | G0200 | Structural | 2013 | Central Indian River Lagoon | Not provided | Not provided | Not provided | Wet Detention Effciency Calculation and TA | yes | 218.6336 | 1385.2592
1916 | City of Sebastian | Central IRL | SEB | IR12-21 | 0.56 | 0.48 | 0.0048664 | 10.3722 | 1.5255 | 0.050476 | 0.0074236 | 1210 | Fixed Single Family Units | SEB-07 | Periwinkle Drive | 47.5057 | City of Sebastian | DEP | Periwinkle Drive Stormwater | Not provided. | Wet Detention Pond | Completed | 2008 | 4 | 1 | SEB | 48 | Not provided | Not provided | DEP | Not provided | G0200 | Structural | 2013 | Central Indian River Lagoon | Not provided | Not provided | Not provided | Wet Detention Effciency Calculation and TA | yes | 21.4336 | 19.6937
1917 | City of Sebastian | Central IRL | SEB | IR12-21 | 0.56 | 0.48 | 0.012437 | 10.3722 | 1.5255 | 0.12899 | 0.018972 | 1210 | Fixed Single Family Units | SEB-07 | Periwinkle Drive | 47.5057 | City of Sebastian | DEP | Periwinkle Drive Stormwater | Not provided. | Wet Detention Pond | Completed | 2008 | 4 | 1 | SEB | 48 | Not provided | Not provided | DEP | Not provided | G0200 | Structural | 2013 | Central Indian River Lagoon | Not provided | Not provided | Not provided | Wet Detention Effciency Calculation and TA | yes | 44.8124 | 50.3289
1918 | City of Sebastian | Central IRL | SEB | IR12-21 | 0.56 | 0.48 | 0.25814 | 10.3722 | 1.5255 | 2.6775 | 0.39379 | 1210 | Fixed Single Family Units | SEB-07 | Periwinkle Drive | 47.5057 | City of Sebastian | DEP | Periwinkle Drive Stormwater | Not provided. | Wet Detention Pond | Completed | 2008 | 4 | 1 | SEB | 48 | Not provided | Not provided | DEP | Not provided | G0200 | Structural | 2013 | Central Indian River Lagoon | Not provided | Not provided | Not provided | Wet Detention Effciency Calculation and TA | yes | 130.2104 | 1044.6717
1919 | City of Sebastian | Central IRL | SEB | IR12-21 | 0.56 | 0.48 | 0.048511 | 10.2428 | 1.5043 | 0.49689 | 0.072977 | 1200 | Residential, Medium Density-Two-five dwellingunits per acre | SEB-07 | Periwinkle Drive | 47.5057 | City of Sebastian | DEP | Periwinkle Drive Stormwater | Not provided. | Wet Detention Pond | Completed | 2008 | 4 | 1 | SEB | 48 | Not provided | Not provided | DEP | Not provided | G0200 | Structural | 2013 | Central Indian River Lagoon | Not provided | Not provided | Not provided | Wet Detention Effciency Calculation and TA | yes | 60.3894 | 196.317
1920 | City of Sebastian | Central IRL | SEB | IR12-21 | 0.56 | 0.48 | 0.078441 | 10.2428 | 1.5043 | 0.80345 | 0.118 | 1210 | Fixed Single Family Units | SEB-07 | Periwinkle Drive | 47.5057 | City of Sebastian | DEP | Periwinkle Drive Stormwater | Not provided. | Wet Detention Pond | Completed | 2008 | 4 | 1 | SEB | 48 | Not provided | Not provided | DEP | Not provided | G0200 | Structural | 2013 | Central Indian River Lagoon | Not provided | Not provided | Not provided | Wet Detention Effciency Calculation and TA | yes | 72.6218 | 317.4377
1921 | City of Sebastian | Central IRL | SEB | IR12-21 | 0.56 | 0.48 | 0.1351 | 10.2428 | 1.5043 | 1.3838 | 0.20324 | 1210 | Fixed Single Family Units | SEB-07 | Periwinkle Drive | 47.5057 | City of Sebastian | DEP | Periwinkle Drive Stormwater | Not provided. | Wet Detention Pond | Completed | 2008 | 4 | 1 | SEB | 48 | Not provided | Not provided | DEP | Not provided | G0200 | Structural | 2013 | Central Indian River Lagoon | Not provided | Not provided | Not provided | Wet Detention Effciency Calculation and TA | yes | 94.0098 | 546.7357
1922 | City of Sebastian | Central IRL | SEB | IR12-21 | 0.56 | 0.48 | 0.31458 | 10.2804 | 1.5098 | 3.234 | 0.47496 | 1200 | Residential, Medium Density-Two-five dwellingunits per acre | SEB-07 | Periwinkle Drive | 47.5057 | City of Sebastian | DEP | Periwinkle Drive Stormwater | Not provided. | Wet Detention Pond | Completed | 2008 | 4 | 1 | SEB | 48 | Not provided | Not provided | DEP | Not provided | G0200 | Structural | 2013 | Central Indian River Lagoon | Not provided | Not provided | Not provided | Wet Detention Effciency Calculation and TA | yes | 211.1373 | 1273.077
1923 | City of Sebastian | Central IRL | SEB | IR12-21 | 0.56 | 0.48 | 0.12175 | 10.2804 | 1.5098 | 1.2517 | 0.18383 | 1210 | Fixed Single Family Units | SEB-07 | Periwinkle Drive | 47.5057 | City of Sebastian | DEP | Periwinkle Drive Stormwater | Not provided. | Wet Detention Pond | Completed | 2008 | 4 | 1 | SEB | 48 | Not provided | Not provided | DEP | Not provided | G0200 | Structural | 2013 | Central Indian River Lagoon | Not provided | Not provided | Not provided | Wet Detention Effciency Calculation and TA | yes | 89.172 | 492.7242
1924 | City of Sebastian | Central IRL | SEB | IR12-21 | 0.56 | 0.48 | 0.083702 | 10.2804 | 1.5098 | 0.86049 | 0.12637 | 1210 | Fixed Single Family Units | SEB-07 | Periwinkle Drive | 47.5057 | City of Sebastian | DEP | Periwinkle Drive Stormwater | Not provided. | Wet Detention Pond | Completed | 2008 | 4 | 1 | SEB | 48 | Not provided | Not provided | DEP | Not provided | G0200 | Structural | 2013 | Central Indian River Lagoon | Not provided | Not provided | Not provided | Wet Detention Effciency Calculation and TA | yes | 75.1608 | 338.7306
1925 | City of Sebastian | Central IRL | SEB | IR12-21 | 0.56 | 0.48 | 0.01082 | 10.2804 | 1.5098 | 0.11123 | 0.016336 | 1210 | Fixed Single Family Units | SEB-07 | Periwinkle Drive | 47.5057 | City of Sebastian | DEP | Periwinkle Drive Stormwater | Not provided. | Wet Detention Pond | Completed | 2008 | 4 | 1 | SEB | 48 | Not provided | Not provided | DEP | Not provided | G0200 | Structural | 2013 | Central Indian River Lagoon | Not provided | Not provided | Not provided | Wet Detention Effciency Calculation and TA | yes | 34.4544 | 43.7862
1926 | City of Sebastian | Central IRL | SEB | IR12-21 | 0.56 | 0.48 | 0.086903 | 10.2804 | 1.5098 | 0.89339 | 0.13121 | 1210 | Fixed Single Family Units | SEB-07 | Periwinkle Drive | 47.5057 | City of Sebastian | DEP | Periwinkle Drive Stormwater | Not provided. | Wet Detention Pond | Completed | 2008 | 4 | 1 | SEB | 48 | Not provided | Not provided | DEP | Not provided | G0200 | Structural | 2013 | Central Indian River Lagoon | Not provided | Not provided | Not provided | Wet Detention Effciency Calculation and TA | yes | 77.5786 | 351.682
1927 | City of Sebastian | Central IRL | SEB | IR12-21 | 0.56 | 0.48 | 0.15966 | 10.0469 | 1.4666 | 1.6041 | 0.23416 | 1200 | Residential, Medium Density-Two-five dwellingunits per acre | SEB-07 | Periwinkle Drive | 47.5057 | City of Sebastian | DEP | Periwinkle Drive Stormwater | Not provided. | Wet Detention Pond | Completed | 2008 | 4 | 1 | SEB | 48 | Not provided | Not provided | DEP | Not provided | G0200 | Structural | 2013 | Central Indian River Lagoon | Not provided | Not provided | Not provided | Wet Detention Effciency Calculation and TA | yes | 170.4331 | 646.1338
1928 | City of Sebastian | Central IRL | SEB | IR12-21 | 0.56 | 0.48 | 0.048824 | 10.0469 | 1.4666 | 0.49053 | 0.071605 | 1210 | Fixed Single Family Units | SEB-07 | Periwinkle Drive | 47.5057 | City of Sebastian | DEP | Periwinkle Drive Stormwater | Not provided. | Wet Detention Pond | Completed | 2008 | 4 | 1 | SEB | 48 | Not provided | Not provided | DEP | Not provided | G0200 | Structural | 2013 | Central Indian River Lagoon | Not provided | Not provided | Not provided | Wet Detention Effciency Calculation and TA | yes | 80.1897 | 197.5839
1929 | City of Sebastian | Central IRL | SEB | IR12-21 | 0.56 | 0.48 | 0.17196 | 10.0469 | 1.4666 | 1.7277 | 0.2522 | 1210 | Fixed Single Family Units | SEB-07 | Periwinkle Drive | 47.5057 | City of Sebastian | DEP | Periwinkle Drive Stormwater | Not provided. | Wet Detention Pond | Completed | 2008 | 4 | 1 | SEB | 48 | Not provided | Not provided | DEP | Not provided | G0200 | Structural | 2013 | Central Indian River Lagoon | Not provided | Not provided | Not provided | Wet Detention Effciency Calculation and TA | yes | 104.128 | 695.8985
1930 | City of Sebastian | Central IRL | SEB | IR12-21 | 0.56 | 0.48 | 0.095297 | 10.0469 | 1.4666 | 0.95744 | 0.13976 | 1210 | Fixed Single Family Units | SEB-07 | Periwinkle Drive | 47.5057 | City of Sebastian | DEP | Periwinkle Drive Stormwater | Not provided. | Wet Detention Pond | Completed | 2008 | 4 | 1 | SEB | 48 | Not provided | Not provided | DEP | Not provided | G0200 | Structural | 2013 | Central Indian River Lagoon | Not provided | Not provided | Not provided | Wet Detention Effciency Calculation and TA | yes | 84.9777 | 385.6539
1931 | City of Sebastian | Central IRL | SEB | IR12-21 | 0.56 | 0.48 | 0.32707 | 10.2881 | 1.5109 | 3.365 | 0.49418 | 1200 | Residential, Medium Density-Two-five dwellingunits per acre | SEB-07 | Periwinkle Drive | 47.5057 | City of Sebastian | DEP | Periwinkle Drive Stormwater | Not provided. | Wet Detention Pond | Completed | 2008 | 4 | 1 | SEB | 48 | Not provided | Not provided | DEP | Not provided | G0200 | Structural | 2013 | Central Indian River Lagoon | Not provided | Not provided | Not provided | Wet Detention Effciency Calculation and TA | yes | 171.2035 | 1323.6255
1932 | City of Sebastian | Central IRL | SEB | IR12-21 | 0.56 | 0.48 | 0.03917 | 9.3473 | 1.3023 | 0.36613 | 0.05101 | 1200 | Residential, Medium Density-Two-five dwellingunits per acre | SEB-07 | Periwinkle Drive | 47.5057 | City of Sebastian | DEP | Periwinkle Drive Stormwater | Not provided. | Wet Detention Pond | Completed | 2008 | 4 | 1 | SEB | 48 | Not provided | Not provided | DEP | Not provided | G0200 | Structural | 2013 | Central Indian River Lagoon | Not provided | Not provided | Not provided | Wet Detention Effciency Calculation and TA | yes | 122.2126 | 158.5151
1933 | City of Sebastian | Central IRL | SEB | IR12-21 | 0.56 | 0.48 | 0.37899 | 9.3473 | 1.3023 | 3.5425 | 0.49355 | 1750 | Governmental | SEB-07 | Periwinkle Drive | 47.5057 | City of Sebastian | DEP | Periwinkle Drive Stormwater | Not provided. | Wet Detention Pond | Completed | 2008 | 4 | 1 | SEB | 48 | Not provided | Not provided | DEP | Not provided | G0200 | Structural | 2013 | Central Indian River Lagoon | Not provided | Not provided | Not provided | Wet Detention Effciency Calculation and TA | yes | 164.5007 | 1533.718
1934 | City of Sebastian | Central IRL | SEB | IR12-21 | 0.56 | 0.48 | 0.017678 | 11.5792 | 1.7464 | 0.2047 | 0.030874 | 1200 | Residential, Medium Density-Two-five dwellingunits per acre | SEB-07 | Periwinkle Drive | 47.5057 | City of Sebastian | DEP | Periwinkle Drive Stormwater | Not provided. | Wet Detention Pond | Completed | 2008 | 4 | 1 | SEB | 48 | Not provided | Not provided | DEP | Not provided | G0200 | Structural | 2013 | Central Indian River Lagoon | Not provided | Not provided | Not provided | Wet Detention Effciency Calculation and TA | yes | 42.6724 | 71.5408
1935 | City of Sebastian | Central IRL | SEB | IR12-21 | 0.56 | 0.48 | 0.085929 | 11.5792 | 1.7464 | 0.99498 | 0.15007 | 1210 | Fixed Single Family Units | SEB-07 | Periwinkle Drive | 47.5057 | City of Sebastian | DEP | Periwinkle Drive Stormwater | Not provided. | Wet Detention Pond | Completed | 2008 | 4 | 1 | SEB | 48 | Not provided | Not provided | DEP | Not provided | G0200 | Structural | 2013 | Central Indian River Lagoon | Not provided | Not provided | Not provided | Wet Detention Effciency Calculation and TA | yes | 75.3039 | 347.7417
1936 | City of Sebastian | Central IRL | SEB | IR12-21 | 0.56 | 0.48 | 0.10154 | 11.5792 | 1.7464 | 1.1758 | 0.17734 | 1210 | Fixed Single Family Units | SEB-07 | Periwinkle Drive | 47.5057 | City of Sebastian | DEP | Periwinkle Drive Stormwater | Not provided. | Wet Detention Pond | Completed | 2008 | 4 | 1 | SEB | 48 | Not provided | Not provided | DEP | Not provided | G0200 | Structural | 2013 | Central Indian River Lagoon | Not provided | Not provided | Not provided | Wet Detention Effciency Calculation and TA | yes | 82.5127 | 410.9346
1937 | City of Sebastian | Central IRL | SEB | IR12-21 | 0.56 | 0.48 | 0.038713 | 11.5792 | 1.7464 | 0.44827 | 0.06761 | 1210 | Fixed Single Family Units | SEB-07 | Periwinkle Drive | 47.5057 | City of Sebastian | DEP | Periwinkle Drive Stormwater | Not provided. | Wet Detention Pond | Completed | 2008 | 4 | 1 | SEB | 48 | Not provided | Not provided | DEP | Not provided | G0200 | Structural | 2013 | Central Indian River Lagoon | Not provided | Not provided | Not provided | Wet Detention Effciency Calculation and TA | yes | 75.2203 | 156.6668
1938 | City of Sebastian | Central IRL | SEB | IR12-21 | 0.56 | 0.48 | 0.17343 | 11.5792 | 1.7464 | 2.0082 | 0.30289 | 1210 | Fixed Single Family Units | SEB-07 | Periwinkle Drive | 47.5057 | City of Sebastian | DEP | Periwinkle Drive Stormwater | Not provided. | Wet Detention Pond | Completed | 2008 | 4 | 1 | SEB | 48 | Not provided | Not provided | DEP | Not provided | G0200 | Structural | 2013 | Central Indian River Lagoon | Not provided | Not provided | Not provided | Wet Detention Effciency Calculation and TA | yes | 109.1021 | 701.86
1939 | City of Sebastian | Central IRL | SEB | IR12-21 | 0.56 | 0.48 | 0.20047 | 11.5792 | 1.7464 | 2.3212 | 0.3501 | 1210 | Fixed Single Family Units | SEB-07 | Periwinkle Drive | 47.5057 | City of Sebastian | DEP | Periwinkle Drive Stormwater | Not provided. | Wet Detention Pond | Completed | 2008 | 4 | 1 | SEB | 48 | Not provided | Not provided | DEP | Not provided | G0200 | Structural | 2013 | Central Indian River Lagoon | Not provided | Not provided | Not provided | Wet Detention Effciency Calculation and TA | yes | 115.2773 | 811.256
1940 | City of Sebastian | Central IRL | SEB | IR12-21 | 0.56 | 0.48 | 0.37539 | 10.2804 | 1.5098 | 3.8591 | 0.56676 | 1200 | Residential, Medium Density-Two-five dwellingunits per acre | SEB-07 | Periwinkle Drive | 47.5057 | City of Sebastian | DEP | Periwinkle Drive Stormwater | Not provided. | Wet Detention Pond | Completed | 2008 | 4 | 1 | SEB | 48 | Not provided | Not provided | DEP | Not provided | G0200 | Structural | 2013 | Central Indian River Lagoon | Not provided | Not provided | Not provided | Wet Detention Effciency Calculation and TA | yes | 199.7501 | 1519.1323
1941 | City of Sebastian | Central IRL | SEB | IR12-21 | 0.56 | 0.48 | 0.14014 | 10.2804 | 1.5098 | 1.4407 | 0.21158 | 1210 | Fixed Single Family Units | SEB-07 | Periwinkle Drive | 47.5057 | City of Sebastian | DEP | Periwinkle Drive Stormwater | Not provided. | Wet Detention Pond | Completed | 2008 | 4 | 1 | SEB | 48 | Not provided | Not provided | DEP | Not provided | G0200 | Structural | 2013 | Central Indian River Lagoon | Not provided | Not provided | Not provided | Wet Detention Effciency Calculation and TA | yes | 98.1584 | 567.1186
1942 | City of Sebastian | Central IRL | SEB | IR12-21 | 0.56 | 0.48 | 0.0066722 | 10.2804 | 1.5098 | 0.068593 | 0.010074 | 1210 | Fixed Single Family Units | SEB-07 | Periwinkle Drive | 47.5057 | City of Sebastian | DEP | Periwinkle Drive Stormwater | Not provided. | Wet Detention Pond | Completed | 2008 | 4 | 1 | SEB | 48 | Not provided | Not provided | DEP | Not provided | G0200 | Structural | 2013 | Central Indian River Lagoon | Not provided | Not provided | Not provided | Wet Detention Effciency Calculation and TA | yes | 34.1271 | 27.0015
1943 | City of Sebastian | Central IRL | SEB | IR12-21 | 0.56 | 0.48 | 0.095567 | 10.2804 | 1.5098 | 0.98247 | 0.14429 | 1210 | Fixed Single Family Units | SEB-07 | Periwinkle Drive | 47.5057 | City of Sebastian | DEP | Periwinkle Drive Stormwater | Not provided. | Wet Detention Pond | Completed | 2008 | 4 | 1 | SEB | 48 | Not provided | Not provided | DEP | Not provided | G0200 | Structural | 2013 | Central Indian River Lagoon | Not provided | Not provided | Not provided | Wet Detention Effciency Calculation and TA | yes | 80.172 | 386.7476
1944 | City of Sebastian | Central IRL | SEB | IR12-21 | 0.56 | 0.48 | 0.035459 | 5.7666 | 0.80498 | 0.20448 | 0.028544 | 1200 | Residential, Medium Density-Two-five dwellingunits per acre | SEB-07 | Periwinkle Drive | 47.5057 | City of Sebastian | DEP | Periwinkle Drive Stormwater | Not provided. | Wet Detention Pond | Completed | 2008 | 4 | 1 | SEB | 48 | Not provided | Not provided | DEP | Not provided | G0200 | Structural | 2013 | Central Indian River Lagoon | Not provided | Not provided | Not provided | Wet Detention Effciency Calculation and TA | yes | 69.1596 | 143.497
1945 | Natural Lands | Central IRL | SEB | IR12-21 | 0.56 | 0.48 | 0.036751 | 5.7666 | 0.80498 | 0.21193 | 0.029584 | 5300 | Reservoirs | SEB-07 | Periwinkle Drive | 47.5057 | City of Sebastian | DEP | Periwinkle Drive Stormwater | Not provided. | Wet Detention Pond | Completed | 2008 | 4 | 1 | SEB | 48 | Not provided | Not provided | DEP | Not provided | G0200 | Structural | 2013 | Central Indian River Lagoon | Not provided | Not provided | Not provided | Wet Detention Effciency Calculation and TA | yes | 88.6793 | 148.725
1946 | City of Sebastian | Central IRL | SEB | IR12-21 | 0.56 | 0.48 | 0.067728 | 5.7666 | 0.80498 | 0.39056 | 0.05452 | 8370 | Surface Water Collection Basin | SEB-07 | Periwinkle Drive | 47.5057 | City of Sebastian | DEP | Periwinkle Drive Stormwater | Not provided. | Wet Detention Pond | Completed | 2008 | 4 | 1 | SEB | 48 | Not provided | Not provided | DEP | Not provided | G0200 | Structural | 2013 | Central Indian River Lagoon | Not provided | Not provided | Not provided | Wet Detention Effciency Calculation and TA | yes | 109.6461 | 274.0855
1947 | City of Sebastian | Central IRL | SEB | IR12-21 | 0.56 | 0.48 | 0.066542 | 5.7666 | 0.80498 | 0.38372 | 0.053565 | 1210 | Fixed Single Family Units | SEB-07 | Periwinkle Drive | 47.5057 | City of Sebastian | DEP | Periwinkle Drive Stormwater | Not provided. | Wet Detention Pond | Completed | 2008 | 4 | 1 | SEB | 48 | Not provided | Not provided | DEP | Not provided | G0200 | Structural | 2013 | Central Indian River Lagoon | Not provided | Not provided | Not provided | Wet Detention Effciency Calculation and TA | yes | 65.9232 | 269.2868
1948 | City of Sebastian | Central IRL | SEB | IR12-21 | 0.56 | 0.48 | 0.32431 | 5.7666 | 0.80498 | 1.8701 | 0.26106 | 1750 | Governmental | SEB-07 | Periwinkle Drive | 47.5057 | City of Sebastian | DEP | Periwinkle Drive Stormwater | Not provided. | Wet Detention Pond | Completed | 2008 | 4 | 1 | SEB | 48 | Not provided | Not provided | DEP | Not provided | G0200 | Structural | 2013 | Central Indian River Lagoon | Not provided | Not provided | Not provided | Wet Detention Effciency Calculation and TA | yes | 152.512 | 1312.4195
1949 | City of Sebastian | Central IRL | SEB | IR12-21 | 0.56 | 0.48 | 0.086978 | 5.7666 | 0.80498 | 0.50156 | 0.070015 | 1210 | Fixed Single Family Units | SEB-07 | Periwinkle Drive | 47.5057 | City of Sebastian | DEP | Periwinkle Drive Stormwater | Not provided. | Wet Detention Pond | Completed | 2008 | 4 | 1 | SEB | 48 | Not provided | Not provided | DEP | Not provided | G0200 | Structural | 2013 | Central Indian River Lagoon | Not provided | Not provided | Not provided | Wet Detention Effciency Calculation and TA | yes | 77.6043 | 351.9862
1950 | City of Sebastian | Central IRL | SEB | IR12-21 | 0.56 | 0.48 | 0.25492 | 10.2496 | 1.5053 | 2.6129 | 0.38375 | 1200 | Residential, Medium Density-Two-five dwellingunits per acre | SEB-07 | Periwinkle Drive | 47.5057 | City of Sebastian | DEP | Periwinkle Drive Stormwater | Not provided. | Wet Detention Pond | Completed | 2008 | 4 | 1 | SEB | 48 | Not provided | Not provided | DEP | Not provided | G0200 | Structural | 2013 | Central Indian River Lagoon | Not provided | Not provided | Not provided | Wet Detention Effciency Calculation and TA | yes | 196.3364 | 1031.6422
1951 | City of Sebastian | Central IRL | SEB | IR12-21 | 0.56 | 0.48 | 0.10047 | 10.2496 | 1.5053 | 1.0298 | 0.15124 | 1210 | Fixed Single Family Units | SEB-07 | Periwinkle Drive | 47.5057 | City of Sebastian | DEP | Periwinkle Drive Stormwater | Not provided. | Wet Detention Pond | Completed | 2008 | 4 | 1 | SEB | 48 | Not provided | Not provided | DEP | Not provided | G0200 | Structural | 2013 | Central Indian River Lagoon | Not provided | Not provided | Not provided | Wet Detention Effciency Calculation and TA | yes | 81.4643 | 406.5826
1952 | City of Sebastian | Central IRL | SEB | IR12-21 | 0.56 | 0.48 | 0.11978 | 10.2496 | 1.5053 | 1.2277 | 0.18031 | 1210 | Fixed Single Family Units | SEB-07 | Periwinkle Drive | 47.5057 | City of Sebastian | DEP | Periwinkle Drive Stormwater | Not provided. | Wet Detention Pond | Completed | 2008 | 4 | 1 | SEB | 48 | Not provided | Not provided | DEP | Not provided | G0200 | Structural | 2013 | Central Indian River Lagoon | Not provided | Not provided | Not provided | Wet Detention Effciency Calculation and TA | yes | 107.9983 | 484.7283
1953 | City of Sebastian | Central IRL | SEB | IR12-21 | 0.56 | 0.48 | 0.14259 | 10.2496 | 1.5053 | 1.4615 | 0.21465 | 1210 | Fixed Single Family Units | SEB-07 | Periwinkle Drive | 47.5057 | City of Sebastian | DEP | Periwinkle Drive Stormwater | Not provided. | Wet Detention Pond | Completed | 2008 | 4 | 1 | SEB | 48 | Not provided | Not provided | DEP | Not provided | G0200 | Structural | 2013 | Central Indian River Lagoon | Not provided | Not provided | Not provided | Wet Detention Effciency Calculation and TA | yes | 96.1029 | 577.047
1954 | City of Sebastian | Central IRL | SEB | IR12-21 | 0.56 | 0.48 | 0.10512 | 10.3091 | 1.514 | 1.0837 | 0.15915 | 1200 | Residential, Medium Density-Two-five dwellingunits per acre | SEB-07 | Periwinkle Drive | 47.5057 | City of Sebastian | DEP | Periwinkle Drive Stormwater | Not provided. | Wet Detention Pond | Completed | 2008 | 4 | 1 | SEB | 48 | Not provided | Not provided | DEP | Not provided | G0200 | Structural | 2013 | Central Indian River Lagoon | Not provided | Not provided | Not provided | Wet Detention Effciency Calculation and TA | yes | 159.8313 | 425.4177
1955 | City of Sebastian | Central IRL | SEB | IR12-21 | 0.56 | 0.48 | 0.0078849 | 10.3091 | 1.514 | 0.081286 | 0.011937 | 1210 | Fixed Single Family Units | SEB-07 | Periwinkle Drive | 47.5057 | City of Sebastian | DEP | Periwinkle Drive Stormwater | Not provided. | Wet Detention Pond | Completed | 2008 | 4 | 1 | SEB | 48 | Not provided | Not provided | DEP | Not provided | G0200 | Structural | 2013 | Central Indian River Lagoon | Not provided | Not provided | Not provided | Wet Detention Effciency Calculation and TA | yes | 28.8891 | 31.909
1956 | City of Sebastian | Central IRL | SEB | IR12-21 | 0.56 | 0.48 | 0.12872 | 10.3091 | 1.514 | 1.327 | 0.19488 | 1210 | Fixed Single Family Units | SEB-07 | Periwinkle Drive | 47.5057 | City of Sebastian | DEP | Periwinkle Drive Stormwater | Not provided. | Wet Detention Pond | Completed | 2008 | 4 | 1 | SEB | 48 | Not provided | Not provided | DEP | Not provided | G0200 | Structural | 2013 | Central Indian River Lagoon | Not provided | Not provided | Not provided | Wet Detention Effciency Calculation and TA | yes | 100.6231 | 520.9158
1957 | City of Sebastian | Central IRL | SEB | IR12-21 | 0.56 | 0.48 | 0.35809 | 10.2897 | 1.5112 | 3.6846 | 0.54113 | 1200 | Residential, Medium Density-Two-five dwellingunits per acre | SEB-07 | Periwinkle Drive | 47.5057 | City of Sebastian | DEP | Periwinkle Drive Stormwater | Not provided. | Wet Detention Pond | Completed | 2008 | 4 | 1 | SEB | 48 | Not provided | Not provided | DEP | Not provided | G0200 | Structural | 2013 | Central Indian River Lagoon | Not provided | Not provided | Not provided | Wet Detention Effciency Calculation and TA | yes | 168.2019 | 1449.1341
1958 | City of Sebastian | Central IRL | SEB | IR12-21 | 0.56 | 0.48 | 0.079163 | 10.2897 | 1.5112 | 0.81456 | 0.11963 | 1210 | Fixed Single Family Units | SEB-07 | Periwinkle Drive | 47.5057 | City of Sebastian | DEP | Periwinkle Drive Stormwater | Not provided. | Wet Detention Pond | Completed | 2008 | 4 | 1 | SEB | 48 | Not provided | Not provided | DEP | Not provided | G0200 | Structural | 2013 | Central Indian River Lagoon | Not provided | Not provided | Not provided | Wet Detention Effciency Calculation and TA | yes | 73.0347 | 320.3608
1959 | City of Sebastian | Central IRL | SEB | IR12-21 | 0.56 | 0.48 | 0.084831 | 10.2897 | 1.5112 | 0.87289 | 0.12819 | 1210 | Fixed Single Family Units | SEB-07 | Periwinkle Drive | 47.5057 | City of Sebastian | DEP | Periwinkle Drive Stormwater | Not provided. | Wet Detention Pond | Completed | 2008 | 4 | 1 | SEB | 48 | Not provided | Not provided | DEP | Not provided | G0200 | Structural | 2013 | Central Indian River Lagoon | Not provided | Not provided | Not provided | Wet Detention Effciency Calculation and TA | yes | 76.8893 | 343.3
1960 | City of Sebastian | Central IRL | SEB | IR12-21 | 0.56 | 0.48 | 0.012967 | 10.2897 | 1.5112 | 0.13343 | 0.019595 | 1210 | Fixed Single Family Units | SEB-07 | Periwinkle Drive | 47.5057 | City of Sebastian | DEP | Periwinkle Drive Stormwater | Not provided. | Wet Detention Pond | Completed | 2008 | 4 | 1 | SEB | 48 | Not provided | Not provided | DEP | Not provided | G0200 | Structural | 2013 | Central Indian River Lagoon | Not provided | Not provided | Not provided | Wet Detention Effciency Calculation and TA | yes | 35.1682 | 52.4752
1961 | City of Sebastian | Central IRL | SEB | IR12-21 | 0.56 | 0.48 | 0.082714 | 10.2897 | 1.5112 | 0.8511 | 0.12499 | 1210 | Fixed Single Family Units | SEB-07 | Periwinkle Drive | 47.5057 | City of Sebastian | DEP | Periwinkle Drive Stormwater | Not provided. | Wet Detention Pond | Completed | 2008 | 4 | 1 | SEB | 48 | Not provided | Not provided | DEP | Not provided | G0200 | Structural | 2013 | Central Indian River Lagoon | Not provided | Not provided | Not provided | Wet Detention Effciency Calculation and TA | yes | 71.7199 | 334.73
1962 | City of Sebastian | Central IRL | SEB | IR12-21 | 0.56 | 0.48 | 0.27795 | 10.2718 | 1.5086 | 2.8551 | 0.41931 | 1200 | Residential, Medium Density-Two-five dwellingunits per acre | SEB-07 | Periwinkle Drive | 47.5057 | City of Sebastian | DEP | Periwinkle Drive Stormwater | Not provided. | Wet Detention Pond | Completed | 2008 | 4 | 1 | SEB | 48 | Not provided | Not provided | DEP | Not provided | G0200 | Structural | 2013 | Central Indian River Lagoon | Not provided | Not provided | Not provided | Wet Detention Effciency Calculation and TA | yes | 167.902 | 1124.8408
1963 | City of Sebastian | Central IRL | SEB | IR12-21 | 0.56 | 0.48 | 0.031516 | 10.2718 | 1.5086 | 0.32373 | 0.047544 | 1210 | Fixed Single Family Units | SEB-07 | Periwinkle Drive | 47.5057 | City of Sebastian | DEP | Periwinkle Drive Stormwater | Not provided. | Wet Detention Pond | Completed | 2008 | 4 | 1 | SEB | 48 | Not provided | Not provided | DEP | Not provided | G0200 | Structural | 2013 | Central Indian River Lagoon | Not provided | Not provided | Not provided | Wet Detention Effciency Calculation and TA | yes | 56.7216 | 127.541
1964 | City of Sebastian | Central IRL | SEB | IR12-21 | 0.56 | 0.48 | 0.13517 | 10.2718 | 1.5086 | 1.3884 | 0.20391 | 1210 | Fixed Single Family Units | SEB-07 | Periwinkle Drive | 47.5057 | City of Sebastian | DEP | Periwinkle Drive Stormwater | Not provided. | Wet Detention Pond | Completed | 2008 | 4 | 1 | SEB | 48 | Not provided | Not provided | DEP | Not provided | G0200 | Structural | 2013 | Central Indian River Lagoon | Not provided | Not provided | Not provided | Wet Detention Effciency Calculation and TA | yes | 93.6506 | 547.0131
1965 | City of Sebastian | Central IRL | SEB | IR12-21 | 0.56 | 0.48 | 0.041906 | 10.2718 | 1.5086 | 0.43045 | 0.063217 | 1210 | Fixed Single Family Units | SEB-07 | Periwinkle Drive | 47.5057 | City of Sebastian | DEP | Periwinkle Drive Stormwater | Not provided. | Wet Detention Pond | Completed | 2008 | 4 | 1 | SEB | 48 | Not provided | Not provided | DEP | Not provided | G0200 | Structural | 2013 | Central Indian River Lagoon | Not provided | Not provided | Not provided | Wet Detention Effciency Calculation and TA | yes | 66.9527 | 169.5856
1966 | City of Sebastian | Central IRL | SEB | IR12-21 | 0.56 | 0.48 | 0.08317 | 10.2718 | 1.5086 | 0.85431 | 0.12547 | 1210 | Fixed Single Family Units | SEB-07 | Periwinkle Drive | 47.5057 | City of Sebastian | DEP | Periwinkle Drive Stormwater | Not provided. | Wet Detention Pond | Completed | 2008 | 4 | 1 | SEB | 48 | Not provided | Not provided | DEP | Not provided | G0200 | Structural | 2013 | Central Indian River Lagoon | Not provided | Not provided | Not provided | Wet Detention Effciency Calculation and TA | yes | 73.4675 | 336.5771
1967 | City of Sebastian | Central IRL | SEB | IR12-21 | 0.56 | 0.48 | 0.048048 | 10.2718 | 1.5086 | 0.49354 | 0.072483 | 1210 | Fixed Single Family Units | SEB-07 | Periwinkle Drive | 47.5057 | City of Sebastian | DEP | Periwinkle Drive Stormwater | Not provided. | Wet Detention Pond | Completed | 2008 | 4 | 1 | SEB | 48 | Not provided | Not provided | DEP | Not provided | G0200 | Structural | 2013 | Central Indian River Lagoon | Not provided | Not provided | Not provided | Wet Detention Effciency Calculation and TA | yes | 59.5619 | 194.4424
1968 | City of Sebastian | Central IRL | SEB | IR12-21 | 0.56 | 0.48 | 0.0025724 | 10.1631 | 1.4914 | 0.026144 | 0.0038365 | 1210 | Fixed Single Family Units | SEB-07 | Periwinkle Drive | 47.5057 | City of Sebastian | DEP | Periwinkle Drive Stormwater | Not provided. | Wet Detention Pond | Completed | 2008 | 4 | 1 | SEB | 48 | Not provided | Not provided | DEP | Not provided | G0200 | Structural | 2013 | Central Indian River Lagoon | Not provided | Not provided | Not provided | Wet Detention Effciency Calculation and TA | yes | 28.1675 | 10.4103
1969 | City of Sebastian | Central IRL | SEB | IR12-21 | 0.56 | 0.48 | 0.2147 | 10.2897 | 1.5112 | 2.2092 | 0.32445 | 1200 | Residential, Medium Density-Two-five dwellingunits per acre | SEB-07 | Periwinkle Drive | 47.5057 | City of Sebastian | DEP | Periwinkle Drive Stormwater | Not provided. | Wet Detention Pond | Completed | 2008 | 4 | 1 | SEB | 48 | Not provided | Not provided | DEP | Not provided | G0200 | Structural | 2013 | Central Indian River Lagoon | Not provided | Not provided | Not provided | Wet Detention Effciency Calculation and TA | yes | 167.7313 | 868.8793
1970 | City of Sebastian | Central IRL | SEB | IR12-21 | 0.56 | 0.48 | 0.11375 | 10.2897 | 1.5112 | 1.1705 | 0.1719 | 1210 | Fixed Single Family Units | SEB-07 | Periwinkle Drive | 47.5057 | City of Sebastian | DEP | Periwinkle Drive Stormwater | Not provided. | Wet Detention Pond | Completed | 2008 | 4 | 1 | SEB | 48 | Not provided | Not provided | DEP | Not provided | G0200 | Structural | 2013 | Central Indian River Lagoon | Not provided | Not provided | Not provided | Wet Detention Effciency Calculation and TA | yes | 86.5559 | 460.3355
1971 | City of Sebastian | Central IRL | SEB | IR12-21 | 0.56 | 0.48 | 0.019386 | 10.2897 | 1.5112 | 0.19948 | 0.029295 | 1210 | Fixed Single Family Units | SEB-07 | Periwinkle Drive | 47.5057 | City of Sebastian | DEP | Periwinkle Drive Stormwater | Not provided. | Wet Detention Pond | Completed | 2008 | 4 | 1 | SEB | 48 | Not provided | Not provided | DEP | Not provided | G0200 | Structural | 2013 | Central Indian River Lagoon | Not provided | Not provided | Not provided | Wet Detention Effciency Calculation and TA | yes | 40.8181 | 78.453
1972 | City of Sebastian | Central IRL | SEB | IR12-21 | 0.56 | 0.48 | 0.094411 | 10.2897 | 1.5112 | 0.97146 | 0.14267 | 1210 | Fixed Single Family Units | SEB-07 | Periwinkle Drive | 47.5057 | City of Sebastian | DEP | Periwinkle Drive Stormwater | Not provided. | Wet Detention Pond | Completed | 2008 | 4 | 1 | SEB | 48 | Not provided | Not provided | DEP | Not provided | G0200 | Structural | 2013 | Central Indian River Lagoon | Not provided | Not provided | Not provided | Wet Detention Effciency Calculation and TA | yes | 80.1508 | 382.068
1973 | City of Sebastian | Central IRL | SEB | IR12-21 | 0.56 | 0.48 | 0.093806 | 10.2897 | 1.5112 | 0.96523 | 0.14175 | 1210 | Fixed Single Family Units | SEB-07 | Periwinkle Drive | 47.5057 | City of Sebastian | DEP | Periwinkle Drive Stormwater | Not provided. | Wet Detention Pond | Completed | 2008 | 4 | 1 | SEB | 48 | Not provided | Not provided | DEP | Not provided | G0200 | Structural | 2013 | Central Indian River Lagoon | Not provided | Not provided | Not provided | Wet Detention Effciency Calculation and TA | yes | 77.942 | 379.6191
1974 | City of Sebastian | Central IRL | SEB | IR12-21 | 0.56 | 0.48 | 0.081704 | 10.2897 | 1.5112 | 0.84071 | 0.12347 | 1210 | Fixed Single Family Units | SEB-07 | Periwinkle Drive | 47.5057 | City of Sebastian | DEP | Periwinkle Drive Stormwater | Not provided. | Wet Detention Pond | Completed | 2008 | 4 | 1 | SEB | 48 | Not provided | Not provided | DEP | Not provided | G0200 | Structural | 2013 | Central Indian River Lagoon | Not provided | Not provided | Not provided | Wet Detention Effciency Calculation and TA | yes | 73.2331 | 330.6451
1975 | City of Sebastian | Central IRL | SEB | IR12-21 | 0.56 | 0.48 | 0.086747 | 8.2996 | 1.1719 | 0.71997 | 0.10166 | 1200 | Residential, Medium Density-Two-five dwellingunits per acre | SEB-07 | Periwinkle Drive | 47.5057 | City of Sebastian | DEP | Periwinkle Drive Stormwater | Not provided. | Wet Detention Pond | Completed | 2008 | 4 | 1 | SEB | 48 | Not provided | Not provided | DEP | Not provided | G0200 | Structural | 2013 | Central Indian River Lagoon | Not provided | Not provided | Not provided | Wet Detention Effciency Calculation and TA | yes | 174.2714 | 351.0528
1976 | Natural Lands | Central IRL | SEB | IR12-21 | 0.56 | 0.48 | 0.0077601 | 8.2996 | 1.1719 | 0.064406 | 0.009094 | 5300 | Reservoirs | SEB-07 | Periwinkle Drive | 47.5057 | City of Sebastian | DEP | Periwinkle Drive Stormwater | Not provided. | Wet Detention Pond | Completed | 2008 | 4 | 1 | SEB | 48 | Not provided | Not provided | DEP | Not provided | G0200 | Structural | 2013 | Central Indian River Lagoon | Not provided | Not provided | Not provided | Wet Detention Effciency Calculation and TA | yes | 31.0408 | 31.4042
1977 | City of Sebastian | Central IRL | SEB | IR12-21 | 0.56 | 0.48 | 0.027117 | 8.2996 | 1.1719 | 0.22506 | 0.031778 | 8370 | Surface Water Collection Basin | SEB-07 | Periwinkle Drive | 47.5057 | City of Sebastian | DEP | Periwinkle Drive Stormwater | Not provided. | Wet Detention Pond | Completed | 2008 | 4 | 1 | SEB | 48 | Not provided | Not provided | DEP | Not provided | G0200 | Structural | 2013 | Central Indian River Lagoon | Not provided | Not provided | Not provided | Wet Detention Effciency Calculation and TA | yes | 52.5893 | 109.7369
1978 | City of Sebastian | Central IRL | SEB | IR12-21 | 0.56 | 0.48 | 0.07014 | 8.2996 | 1.1719 | 0.58214 | 0.082196 | 1210 | Fixed Single Family Units | SEB-07 | Periwinkle Drive | 47.5057 | City of Sebastian | DEP | Periwinkle Drive Stormwater | Not provided. | Wet Detention Pond | Completed | 2008 | 4 | 1 | SEB | 48 | Not provided | Not provided | DEP | Not provided | G0200 | Structural | 2013 | Central Indian River Lagoon | Not provided | Not provided | Not provided | Wet Detention Effciency Calculation and TA | yes | 70.9281 | 283.8467
1979 | City of Sebastian | Central IRL | SEB | IR12-21 | 0.56 | 0.48 | 0.042658 | 8.2996 | 1.1719 | 0.35404 | 0.04999 | 1210 | Fixed Single Family Units | SEB-07 | Periwinkle Drive | 47.5057 | City of Sebastian | DEP | Periwinkle Drive Stormwater | Not provided. | Wet Detention Pond | Completed | 2008 | 4 | 1 | SEB | 48 | Not provided | Not provided | DEP | Not provided | G0200 | Structural | 2013 | Central Indian River Lagoon | Not provided | Not provided | Not provided | Wet Detention Effciency Calculation and TA | yes | 52.5979 | 172.6289
1980 | City of Sebastian | Central IRL | SEB | IR12-21 | 0.56 | 0.48 | 0.26548 | 8.2996 | 1.1719 | 2.2034 | 0.31112 | 1750 | Governmental | SEB-07 | Periwinkle Drive | 47.5057 | City of Sebastian | DEP | Periwinkle Drive Stormwater | Not provided. | Wet Detention Pond | Completed | 2008 | 4 | 1 | SEB | 48 | Not provided | Not provided | DEP | Not provided | G0200 | Structural | 2013 | Central Indian River Lagoon | Not provided | Not provided | Not provided | Wet Detention Effciency Calculation and TA | yes | 132.4173 | 1074.3658
1981 | City of Sebastian | Central IRL | SEB | IR12-21 | 0.56 | 0.48 | 0.4215 | 10.2804 | 1.5098 | 4.3331 | 0.63637 | 1200 | Residential, Medium Density-Two-five dwellingunits per acre | SEB-07 | Periwinkle Drive | 47.5057 | City of Sebastian | DEP | Periwinkle Drive Stormwater | Not provided. | Wet Detention Pond | Completed | 2008 | 4 | 1 | SEB | 48 | Not provided | Not provided | DEP | Not provided | G0200 | Structural | 2013 | Central Indian River Lagoon | Not provided | Not provided | Not provided | Wet Detention Effciency Calculation and TA | yes | 173.4364 | 1705.7344
1982 | City of Sebastian | Central IRL | SEB | IR12-21 | 0.56 | 0.48 | 0.014195 | 10.2804 | 1.5098 | 0.14593 | 0.021432 | 1210 | Fixed Single Family Units | SEB-07 | Periwinkle Drive | 47.5057 | City of Sebastian | DEP | Periwinkle Drive Stormwater | Not provided. | Wet Detention Pond | Completed | 2008 | 4 | 1 | SEB | 48 | Not provided | Not provided | DEP | Not provided | G0200 | Structural | 2013 | Central Indian River Lagoon | Not provided | Not provided | Not provided | Wet Detention Effciency Calculation and TA | yes | 34.7818 | 57.446
1983 | City of Sebastian | Central IRL | SEB | IR12-21 | 0.56 | 0.48 | 0.029505 | 10.2804 | 1.5098 | 0.30332 | 0.044547 | 1210 | Fixed Single Family Units | SEB-07 | Periwinkle Drive | 47.5057 | City of Sebastian | DEP | Periwinkle Drive Stormwater | Not provided. | Wet Detention Pond | Completed | 2008 | 4 | 1 | SEB | 48 | Not provided | Not provided | DEP | Not provided | G0200 | Structural | 2013 | Central Indian River Lagoon | Not provided | Not provided | Not provided | Wet Detention Effciency Calculation and TA | yes | 54.4935 | 119.4026
1984 | City of Sebastian | Central IRL | SEB | IR12-21 | 0.56 | 0.48 | 0.079957 | 10.2804 | 1.5098 | 0.82199 | 0.12072 | 1210 | Fixed Single Family Units | SEB-07 | Periwinkle Drive | 47.5057 | City of Sebastian | DEP | Periwinkle Drive Stormwater | Not provided. | Wet Detention Pond | Completed | 2008 | 4 | 1 | SEB | 48 | Not provided | Not provided | DEP | Not provided | G0200 | Structural | 2013 | Central Indian River Lagoon | Not provided | Not provided | Not provided | Wet Detention Effciency Calculation and TA | yes | 75.2684 | 323.5758
1985 | City of Sebastian | Central IRL | SEB | IR12-21 | 0.56 | 0.48 | 0.07261 | 10.2804 | 1.5098 | 0.74646 | 0.10963 | 1210 | Fixed Single Family Units | SEB-07 | Periwinkle Drive | 47.5057 | City of Sebastian | DEP | Periwinkle Drive Stormwater | Not provided. | Wet Detention Pond | Completed | 2008 | 4 | 1 | SEB | 48 | Not provided | Not provided | DEP | Not provided | G0200 | Structural | 2013 | Central Indian River Lagoon | Not provided | Not provided | Not provided | Wet Detention Effciency Calculation and TA | yes | 70.15 | 293.8412
1986 | City of Sebastian | Central IRL | SEB | IR12-21 | 0.56 | 0.48 | 0.087827 | 10.2742 | 1.5089 | 0.90235 | 0.13252 | 1210 | Fixed Single Family Units | SEB-07 | Periwinkle Drive | 47.5057 | City of Sebastian | DEP | Periwinkle Drive Stormwater | Not provided. | Wet Detention Pond | Completed | 2008 | 4 | 1 | SEB | 48 | Not provided | Not provided | DEP | Not provided | G0200 | Structural | 2013 | Central Indian River Lagoon | Not provided | Not provided | Not provided | Wet Detention Effciency Calculation and TA | yes | 76.4261 | 355.4251
1987 | City of Sebastian | Central IRL | SEB | IR12-21 | 0.56 | 0.48 | 0.014496 | 10.2742 | 1.5089 | 0.14894 | 0.021874 | 1210 | Fixed Single Family Units | SEB-07 | Periwinkle Drive | 47.5057 | City of Sebastian | DEP | Periwinkle Drive Stormwater | Not provided. | Wet Detention Pond | Completed | 2008 | 4 | 1 | SEB | 48 | Not provided | Not provided | DEP | Not provided | G0200 | Structural | 2013 | Central Indian River Lagoon | Not provided | Not provided | Not provided | Wet Detention Effciency Calculation and TA | yes | 40.7662 | 58.6652
1988 | City of Sebastian | Central IRL | SEB | IR12-21 | 0.56 | 0.48 | 0.099669 | 10.2742 | 1.5089 | 1.024 | 0.15039 | 1210 | Fixed Single Family Units | SEB-07 | Periwinkle Drive | 47.5057 | City of Sebastian | DEP | Periwinkle Drive Stormwater | Not provided. | Wet Detention Pond | Completed | 2008 | 4 | 1 | SEB | 48 | Not provided | Not provided | DEP | Not provided | G0200 | Structural | 2013 | Central Indian River Lagoon | Not provided | Not provided | Not provided | Wet Detention Effciency Calculation and TA | yes | 81.8251 | 403.3481
1989 | City of Sebastian | Central IRL | SEB | IR12-21 | 0.56 | 0.48 | 0.45961 | 10.2897 | 1.5112 | 4.7292 | 0.69453 | 1200 | Residential, Medium Density-Two-five dwellingunits per acre | SEB-07 | Periwinkle Drive | 47.5057 | City of Sebastian | DEP | Periwinkle Drive Stormwater | Not provided. | Wet Detention Pond | Completed | 2008 | 4 | 1 | SEB | 48 | Not provided | Not provided | DEP | Not provided | G0200 | Structural | 2013 | Central Indian River Lagoon | Not provided | Not provided | Not provided | Wet Detention Effciency Calculation and TA | yes | 200.2351 | 1859.9605
1990 | City of Sebastian | Central IRL | SEB | IR12-21 | 0.56 | 0.48 | 0.1495 | 10.2897 | 1.5112 | 1.5383 | 0.22592 | 1210 | Fixed Single Family Units | SEB-07 | Periwinkle Drive | 47.5057 | City of Sebastian | DEP | Periwinkle Drive Stormwater | Not provided. | Wet Detention Pond | Completed | 2008 | 4 | 1 | SEB | 48 | Not provided | Not provided | DEP | Not provided | G0200 | Structural | 2013 | Central Indian River Lagoon | Not provided | Not provided | Not provided | Wet Detention Effciency Calculation and TA | yes | 100.991 | 605.0206
1991 | City of Sebastian | Central IRL | SEB | IR12-21 | 0.56 | 0.48 | 0.0086534 | 10.2897 | 1.5112 | 0.08904 | 0.013077 | 1210 | Fixed Single Family Units | SEB-07 | Periwinkle Drive | 47.5057 | City of Sebastian | DEP | Periwinkle Drive Stormwater | Not provided. | Wet Detention Pond | Completed | 2008 | 4 | 1 | SEB | 48 | Not provided | Not provided | DEP | Not provided | G0200 | Structural | 2013 | Central Indian River Lagoon | Not provided | Not provided | Not provided | Wet Detention Effciency Calculation and TA | yes | 47.3206 | 35.0189
1992 | Sebastian River Improvement District | Central IRL | SEB | IR12-21 | 0.56 | 0.48 | 0.105 | 10.2428 | 1.5043 | 1.0755 | 0.15795 | 1200 | Residential, Medium Density-Two-five dwellingunits per acre | SEB-07 | Periwinkle Drive | 47.5057 | City of Sebastian | DEP | Periwinkle Drive Stormwater | Not provided. | Wet Detention Pond | Completed | 2008 | 4 | 1 | SEB | 48 | Not provided | Not provided | DEP | Not provided | G0200 | Structural | 2013 | Central Indian River Lagoon | Not provided | Not provided | Not provided | Wet Detention Effciency Calculation and TA | yes | 117.0437 | 424.9115
1993 | Sebastian River Improvement District | Central IRL | SEB | IR12-21 | 0.56 | 0.48 | 0.071915 | 10.2428 | 1.5043 | 0.73661 | 0.10818 | 1210 | Fixed Single Family Units | SEB-07 | Periwinkle Drive | 47.5057 | City of Sebastian | DEP | Periwinkle Drive Stormwater | Not provided. | Wet Detention Pond | Completed | 2008 | 4 | 1 | SEB | 48 | Not provided | Not provided | DEP | Not provided | G0200 | Structural | 2013 | Central Indian River Lagoon | Not provided | Not provided | Not provided | Wet Detention Effciency Calculation and TA | yes | 68.3816 | 291.0284
1994 | Sebastian River Improvement District | Central IRL | SEB | IR12-21 | 0.56 | 0.48 | 0.12119 | 10.2428 | 1.5043 | 1.2413 | 0.18231 | 1210 | Fixed Single Family Units | SEB-07 | Periwinkle Drive | 47.5057 | City of Sebastian | DEP | Periwinkle Drive Stormwater | Not provided. | Wet Detention Pond | Completed | 2008 | 4 | 1 | SEB | 48 | Not provided | Not provided | DEP | Not provided | G0200 | Structural | 2013 | Central Indian River Lagoon | Not provided | Not provided | Not provided | Wet Detention Effciency Calculation and TA | yes | 94.4745 | 490.4426
1995 | Sebastian River Improvement District | Central IRL | SEB | IR12-21 | 0.56 | 0.48 | 0.20024 | 10.2428 | 1.5043 | 2.051 | 0.30123 | 1210 | Fixed Single Family Units | SEB-07 | Periwinkle Drive | 47.5057 | City of Sebastian | DEP | Periwinkle Drive Stormwater | Not provided. | Wet Detention Pond | Completed | 2008 | 4 | 1 | SEB | 48 | Not provided | Not provided | DEP | Not provided | G0200 | Structural | 2013 | Central Indian River Lagoon | Not provided | Not provided | Not provided | Wet Detention Effciency Calculation and TA | yes | 114.37 | 810.3495
1996 | Sebastian River Improvement District | Central IRL | SEB | IR12-21 | 0.56 | 0.48 | 0.11942 | 10.2428 | 1.5043 | 1.2232 | 0.17965 | 1210 | Fixed Single Family Units | SEB-07 | Periwinkle Drive | 47.5057 | City of Sebastian | DEP | Periwinkle Drive Stormwater | Not provided. | Wet Detention Pond | Completed | 2008 | 4 | 1 | SEB | 48 | Not provided | Not provided | DEP | Not provided | G0200 | Structural | 2013 | Central Indian River Lagoon | Not provided | Not provided | Not provided | Wet Detention Effciency Calculation and TA | yes | 89.1091 | 483.268
1997 | Sebastian River Improvement District | Central IRL | SEB | IR12-21 | 0.56 | 0.48 | 6.2506e-05 | 10.1618 | 1.4912 | 0.00063518 | 9.3209e-05 | 1200 | Residential, Medium Density-Two-five dwellingunits per acre | SEB-07 | Periwinkle Drive | 47.5057 | City of Sebastian | DEP | Periwinkle Drive Stormwater | Not provided. | Wet Detention Pond | Completed | 2008 | 4 | 1 | SEB | 48 | Not provided | Not provided | DEP | Not provided | G0200 | Structural | 2013 | Central Indian River Lagoon | Not provided | Not provided | Not provided | Wet Detention Effciency Calculation and TA | yes | 2.5036 | 0.25295
1998 | Sebastian River Improvement District | Central IRL | SEB | IR12-21 | 0.56 | 0.48 | 0.04097 | 10.1618 | 1.4912 | 0.41633 | 0.061094 | 1210 | Fixed Single Family Units | SEB-07 | Periwinkle Drive | 47.5057 | City of Sebastian | DEP | Periwinkle Drive Stormwater | Not provided. | Wet Detention Pond | Completed | 2008 | 4 | 1 | SEB | 48 | Not provided | Not provided | DEP | Not provided | G0200 | Structural | 2013 | Central Indian River Lagoon | Not provided | Not provided | Not provided | Wet Detention Effciency Calculation and TA | yes | 103.4915 | 165.8
1999 | Sebastian River Improvement District | Central IRL | SEB | IR12-21 | 0.56 | 0.48 | 0.056417 | 8.0684 | 1.0554 | 0.45519 | 0.059545 | 1200 | Residential, Medium Density-Two-five dwellingunits per acre | SEB-07 | Periwinkle Drive | 47.5057 | City of Sebastian | DEP | Periwinkle Drive Stormwater | Not provided. | Wet Detention Pond | Completed | 2008 | 4 | 1 | SEB | 48 | Not provided | Not provided | DEP | Not provided | G0200 | Structural | 2013 | Central Indian River Lagoon | Not provided | Not provided | Not provided | Wet Detention Effciency Calculation and TA | yes | 77.527 | 228.3111
2000 | Sebastian River Improvement District | Central IRL | SEB | IR12-21 | 0.56 | 0.48 | 0.3521 | 10.2428 | 1.5043 | 3.6065 | 0.52968 | 1200 | Residential, Medium Density-Two-five dwellingunits per acre | SEB-07 | Periwinkle Drive | 47.5057 | City of Sebastian | DEP | Periwinkle Drive Stormwater | Not provided. | Wet Detention Pond | Completed | 2008 | 4 | 1 | SEB | 48 | Not provided | Not provided | DEP | Not provided | G0200 | Structural | 2013 | Central Indian River Lagoon | Not provided | Not provided | Not provided | Wet Detention Effciency Calculation and TA | yes | 196.241 | 1424.9048
2001 | Sebastian River Improvement District | Central IRL | SEB | IR12-21 | 0.56 | 0.48 | 0.081363 | 10.2428 | 1.5043 | 0.83339 | 0.1224 | 1210 | Fixed Single Family Units | SEB-07 | Periwinkle Drive | 47.5057 | City of Sebastian | DEP | Periwinkle Drive Stormwater | Not provided. | Wet Detention Pond | Completed | 2008 | 4 | 1 | SEB | 48 | Not provided | Not provided | DEP | Not provided | G0200 | Structural | 2013 | Central Indian River Lagoon | Not provided | Not provided | Not provided | Wet Detention Effciency Calculation and TA | yes | 72.9328 | 329.2647
2002 | Sebastian River Improvement District | Central IRL | SEB | IR12-21 | 0.56 | 0.48 | 0.062701 | 10.2428 | 1.5043 | 0.64223 | 0.094323 | 1210 | Fixed Single Family Units | SEB-07 | Periwinkle Drive | 47.5057 | City of Sebastian | DEP | Periwinkle Drive Stormwater | Not provided. | Wet Detention Pond | Completed | 2008 | 4 | 1 | SEB | 48 | Not provided | Not provided | DEP | Not provided | G0200 | Structural | 2013 | Central Indian River Lagoon | Not provided | Not provided | Not provided | Wet Detention Effciency Calculation and TA | yes | 63.8723 | 253.7415
2003 | Sebastian River Improvement District | Central IRL | SEB | IR12-21 | 0.56 | 0.48 | 0.1216 | 10.2428 | 1.5043 | 1.2455 | 0.18292 | 1210 | Fixed Single Family Units | SEB-07 | Periwinkle Drive | 47.5057 | City of Sebastian | DEP | Periwinkle Drive Stormwater | Not provided. | Wet Detention Pond | Completed | 2008 | 4 | 1 | SEB | 48 | Not provided | Not provided | DEP | Not provided | G0200 | Structural | 2013 | Central Indian River Lagoon | Not provided | Not provided | Not provided | Wet Detention Effciency Calculation and TA | yes | 87.4863 | 492.0889
2004 | Sebastian River Improvement District | Central IRL | SEB | IR12-21 | 0.56 | 0.48 | 0.2013 | 10.2742 | 1.5089 | 2.0682 | 0.30374 | 1200 | Residential, Medium Density-Two-five dwellingunits per acre | SEB-07 | Periwinkle Drive | 47.5057 | City of Sebastian | DEP | Periwinkle Drive Stormwater | Not provided. | Wet Detention Pond | Completed | 2008 | 4 | 1 | SEB | 48 | Not provided | Not provided | DEP | Not provided | G0200 | Structural | 2013 | Central Indian River Lagoon | Not provided | Not provided | Not provided | Wet Detention Effciency Calculation and TA | yes | 164.7412 | 814.634
2005 | Sebastian River Improvement District | Central IRL | SEB | IR12-21 | 0.56 | 0.48 | 0.018852 | 10.2742 | 1.5089 | 0.19368 | 0.028445 | 1210 | Fixed Single Family Units | SEB-07 | Periwinkle Drive | 47.5057 | City of Sebastian | DEP | Periwinkle Drive Stormwater | Not provided. | Wet Detention Pond | Completed | 2008 | 4 | 1 | SEB | 48 | Not provided | Not provided | DEP | Not provided | G0200 | Structural | 2013 | Central Indian River Lagoon | Not provided | Not provided | Not provided | Wet Detention Effciency Calculation and TA | yes | 59.8626 | 76.2894
2006 | Sebastian River Improvement District | Central IRL | SEB | IR12-21 | 0.56 | 0.48 | 0.16499 | 10.2742 | 1.5089 | 1.6951 | 0.24895 | 1210 | Fixed Single Family Units | SEB-07 | Periwinkle Drive | 47.5057 | City of Sebastian | DEP | Periwinkle Drive Stormwater | Not provided. | Wet Detention Pond | Completed | 2008 | 4 | 1 | SEB | 48 | Not provided | Not provided | DEP | Not provided | G0200 | Structural | 2013 | Central Indian River Lagoon | Not provided | Not provided | Not provided | Wet Detention Effciency Calculation and TA | yes | 103.5522 | 667.6886
2007 | Sebastian River Improvement District | Central IRL | SEB | IR12-21 | 0.56 | 0.48 | 0.0042648 | 10.2742 | 1.5089 | 0.043818 | 0.0064352 | 1210 | Fixed Single Family Units | SEB-07 | Periwinkle Drive | 47.5057 | City of Sebastian | DEP | Periwinkle Drive Stormwater | Not provided. | Wet Detention Pond | Completed | 2008 | 4 | 1 | SEB | 48 | Not provided | Not provided | DEP | Not provided | G0200 | Structural | 2013 | Central Indian River Lagoon | Not provided | Not provided | Not provided | Wet Detention Effciency Calculation and TA | yes | 19.1607 | 17.2592
2008 | Sebastian River Improvement District | Central IRL | SEB | IR12-21 | 0.56 | 0.48 | 0.041379 | 10.2742 | 1.5089 | 0.42513 | 0.062436 | 1210 | Fixed Single Family Units | SEB-07 | Periwinkle Drive | 47.5057 | City of Sebastian | DEP | Periwinkle Drive Stormwater | Not provided. | Wet Detention Pond | Completed | 2008 | 4 | 1 | SEB | 48 | Not provided | Not provided | DEP | Not provided | G0200 | Structural | 2013 | Central Indian River Lagoon | Not provided | Not provided | Not provided | Wet Detention Effciency Calculation and TA | yes | 60.9419 | 167.4533
2009 | Sebastian River Improvement District | Central IRL | SEB | IR12-21 | 0.56 | 0.48 | 0.19333 | 10.2428 | 1.5043 | 1.9802 | 0.29083 | 1200 | Residential, Medium Density-Two-five dwellingunits per acre | SEB-07 | Periwinkle Drive | 47.5057 | City of Sebastian | DEP | Periwinkle Drive Stormwater | Not provided. | Wet Detention Pond | Completed | 2008 | 4 | 1 | SEB | 48 | Not provided | Not provided | DEP | Not provided | G0200 | Structural | 2013 | Central Indian River Lagoon | Not provided | Not provided | Not provided | Wet Detention Effciency Calculation and TA | yes | 124.3747 | 782.3613
2010 | Sebastian River Improvement District | Central IRL | SEB | IR12-21 | 0.56 | 0.48 | 0.10092 | 10.2428 | 1.5043 | 1.0337 | 0.15182 | 1210 | Fixed Single Family Units | SEB-07 | Periwinkle Drive | 47.5057 | City of Sebastian | DEP | Periwinkle Drive Stormwater | Not provided. | Wet Detention Pond | Completed | 2008 | 4 | 1 | SEB | 48 | Not provided | Not provided | DEP | Not provided | G0200 | Structural | 2013 | Central Indian River Lagoon | Not provided | Not provided | Not provided | Wet Detention Effciency Calculation and TA | yes | 81.6695 | 408.4087
2011 | Sebastian River Improvement District | Central IRL | SEB | IR12-21 | 0.56 | 0.48 | 0.07648 | 10.2428 | 1.5043 | 0.78337 | 0.11505 | 1210 | Fixed Single Family Units | SEB-07 | Periwinkle Drive | 47.5057 | City of Sebastian | DEP | Periwinkle Drive Stormwater | Not provided. | Wet Detention Pond | Completed | 2008 | 4 | 1 | SEB | 48 | Not provided | Not provided | DEP | Not provided | G0200 | Structural | 2013 | Central Indian River Lagoon | Not provided | Not provided | Not provided | Wet Detention Effciency Calculation and TA | yes | 101.6485 | 309.5026
2012 | Sebastian River Improvement District | Central IRL | SEB | IR12-21 | 0.56 | 0.48 | 0.048303 | 7.887 | 1.0437 | 0.38097 | 0.050415 | 1210 | Fixed Single Family Units | SEB-07 | Periwinkle Drive | 47.5057 | City of Sebastian | DEP | Periwinkle Drive Stormwater | Not provided. | Wet Detention Pond | Completed | 2008 | 4 | 1 | SEB | 48 | Not provided | Not provided | DEP | Not provided | G0200 | Structural | 2013 | Central Indian River Lagoon | Not provided | Not provided | Not provided | Wet Detention Effciency Calculation and TA | yes | 107.8331 | 195.4773
2013 | Sebastian River Improvement District | Central IRL | SEB | IR12-21 | 0.56 | 0.48 | 0.13514 | 9.7335 | 1.383 | 1.3154 | 0.1869 | 1200 | Residential, Medium Density-Two-five dwellingunits per acre | SEB-07 | Periwinkle Drive | 47.5057 | City of Sebastian | DEP | Periwinkle Drive Stormwater | Not provided. | Wet Detention Pond | Completed | 2008 | 4 | 1 | SEB | 48 | Not provided | Not provided | DEP | Not provided | G0200 | Structural | 2013 | Central Indian River Lagoon | Not provided | Not provided | Not provided | Wet Detention Effciency Calculation and TA | yes | 130.0184 | 546.8818
2014 | Sebastian River Improvement District | Central IRL | SEB | IR12-21 | 0.56 | 0.48 | 0.070161 | 9.7335 | 1.383 | 0.68291 | 0.097034 | 1210 | Fixed Single Family Units | SEB-07 | Periwinkle Drive | 47.5057 | City of Sebastian | DEP | Periwinkle Drive Stormwater | Not provided. | Wet Detention Pond | Completed | 2008 | 4 | 1 | SEB | 48 | Not provided | Not provided | DEP | Not provided | G0200 | Structural | 2013 | Central Indian River Lagoon | Not provided | Not provided | Not provided | Wet Detention Effciency Calculation and TA | yes | 83.6211 | 283.9304
2015 | Sebastian River Improvement District | Central IRL | SEB | IR12-21 | 0.56 | 0.48 | 0.19797 | 9.7335 | 1.383 | 1.927 | 0.2738 | 1210 | Fixed Single Family Units | SEB-07 | Periwinkle Drive | 47.5057 | City of Sebastian | DEP | Periwinkle Drive Stormwater | Not provided. | Wet Detention Pond | Completed | 2008 | 4 | 1 | SEB | 48 | Not provided | Not provided | DEP | Not provided | G0200 | Structural | 2013 | Central Indian River Lagoon | Not provided | Not provided | Not provided | Wet Detention Effciency Calculation and TA | yes | 114.3787 | 801.1625
2016 | Sebastian River Improvement District | Central IRL | SEB | IR12-21 | 0.56 | 0.48 | 0.0033923 | 7.6957 | 1.0007 | 0.026106 | 0.0033948 | 1200 | Residential, Medium Density-Two-five dwellingunits per acre | SEB-07 | Periwinkle Drive | 47.5057 | City of Sebastian | DEP | Periwinkle Drive Stormwater | Not provided. | Wet Detention Pond | Completed | 2008 | 4 | 1 | SEB | 48 | Not provided | Not provided | DEP | Not provided | G0200 | Structural | 2013 | Central Indian River Lagoon | Not provided | Not provided | Not provided | Wet Detention Effciency Calculation and TA | yes | 17.4813 | 13.7282
2017 | Sebastian River Improvement District | Central IRL | SEB | IR12-21 | 0.56 | 0.48 | 0.010135 | 7.6957 | 1.0007 | 0.077995 | 0.010142 | 1210 | Fixed Single Family Units | SEB-07 | Periwinkle Drive | 47.5057 | City of Sebastian | DEP | Periwinkle Drive Stormwater | Not provided. | Wet Detention Pond | Completed | 2008 | 4 | 1 | SEB | 48 | Not provided | Not provided | DEP | Not provided | G0200 | Structural | 2013 | Central Indian River Lagoon | Not provided | Not provided | Not provided | Wet Detention Effciency Calculation and TA | yes | 52.0437 | 41.0141
2018 | Sebastian River Improvement District | Central IRL | SEB | IR12-21 | 0.56 | 0.48 | 0.0054985 | 7.6957 | 1.0007 | 0.042315 | 0.0055025 | 1210 | Fixed Single Family Units | SEB-07 | Periwinkle Drive | 47.5057 | City of Sebastian | DEP | Periwinkle Drive Stormwater | Not provided. | Wet Detention Pond | Completed | 2008 | 4 | 1 | SEB | 48 | Not provided | Not provided | DEP | Not provided | G0200 | Structural | 2013 | Central Indian River Lagoon | Not provided | Not provided | Not provided | Wet Detention Effciency Calculation and TA | yes | 40.311 | 22.2518
2019 | Sebastian River Improvement District | Central IRL | SEB | IR12-21 | 0.56 | 0.48 | 0.17837 | 10.2428 | 1.5043 | 1.827 | 0.26833 | 1200 | Residential, Medium Density-Two-five dwellingunits per acre | SEB-07 | Periwinkle Drive | 47.5057 | City of Sebastian | DEP | Periwinkle Drive Stormwater | Not provided. | Wet Detention Pond | Completed | 2008 | 4 | 1 | SEB | 48 | Not provided | Not provided | DEP | Not provided | G0200 | Structural | 2013 | Central Indian River Lagoon | Not provided | Not provided | Not provided | Wet Detention Effciency Calculation and TA | yes | 236.6942 | 721.8393
2020 | Sebastian River Improvement District | Central IRL | SEB | IR12-21 | 0.56 | 0.48 | 0.0094743 | 10.2428 | 1.5043 | 0.097044 | 0.014253 | 1210 | Fixed Single Family Units | SEB-07 | Periwinkle Drive | 47.5057 | City of Sebastian | DEP | Periwinkle Drive Stormwater | Not provided. | Wet Detention Pond | Completed | 2008 | 4 | 1 | SEB | 48 | Not provided | Not provided | DEP | Not provided | G0200 | Structural | 2013 | Central Indian River Lagoon | Not provided | Not provided | Not provided | Wet Detention Effciency Calculation and TA | yes | 25.648 | 38.3413
2021 | Sebastian River Improvement District | Central IRL | SEB | IR12-21 | 0.56 | 0.48 | 0.16927 | 10.2428 | 1.5043 | 1.7338 | 0.25464 | 1210 | Fixed Single Family Units | SEB-07 | Periwinkle Drive | 47.5057 | City of Sebastian | DEP | Periwinkle Drive Stormwater | Not provided. | Wet Detention Pond | Completed | 2008 | 4 | 1 | SEB | 48 | Not provided | Not provided | DEP | Not provided | G0200 | Structural | 2013 | Central Indian River Lagoon | Not provided | Not provided | Not provided | Wet Detention Effciency Calculation and TA | yes | 112.0798 | 685.0011
2022 | Sebastian River Improvement District | Central IRL | SEB | IR12-21 | 0.56 | 0.48 | 0.22961 | 10.2428 | 1.5043 | 2.3518 | 0.34541 | 1210 | Fixed Single Family Units | SEB-07 | Periwinkle Drive | 47.5057 | City of Sebastian | DEP | Periwinkle Drive Stormwater | Not provided. | Wet Detention Pond | Completed | 2008 | 4 | 1 | SEB | 48 | Not provided | Not provided | DEP | Not provided | G0200 | Structural | 2013 | Central Indian River Lagoon | Not provided | Not provided | Not provided | Wet Detention Effciency Calculation and TA | yes | 124.922 | 929.1893
2023 | Sebastian River Improvement District | Central IRL | SEB | IR12-21 | 0.56 | 0.48 | 0.031044 | 10.2428 | 1.5043 | 0.31797 | 0.0467 | 1210 | Fixed Single Family Units | SEB-07 | Periwinkle Drive | 47.5057 | City of Sebastian | DEP | Periwinkle Drive Stormwater | Not provided. | Wet Detention Pond | Completed | 2008 | 4 | 1 | SEB | 48 | Not provided | Not provided | DEP | Not provided | G0200 | Structural | 2013 | Central Indian River Lagoon | Not provided | Not provided | Not provided | Wet Detention Effciency Calculation and TA | yes | 59.1627 | 125.629
2024 | Sebastian River Improvement District | Central IRL | SEB | IR12-21 | 0.56 | 0.48 | 0.18695 | 10.2742 | 1.5089 | 1.9207 | 0.28208 | 1200 | Residential, Medium Density-Two-five dwellingunits per acre | SEB-07 | Periwinkle Drive | 47.5057 | City of Sebastian | DEP | Periwinkle Drive Stormwater | Not provided. | Wet Detention Pond | Completed | 2008 | 4 | 1 | SEB | 48 | Not provided | Not provided | DEP | Not provided | G0200 | Structural | 2013 | Central Indian River Lagoon | Not provided | Not provided | Not provided | Wet Detention Effciency Calculation and TA | yes | 130.2896 | 756.5399
2025 | Sebastian River Improvement District | Central IRL | SEB | IR12-21 | 0.56 | 0.48 | 0.013919 | 10.2742 | 1.5089 | 0.14301 | 0.021002 | 1210 | Fixed Single Family Units | SEB-07 | Periwinkle Drive | 47.5057 | City of Sebastian | DEP | Periwinkle Drive Stormwater | Not provided. | Wet Detention Pond | Completed | 2008 | 4 | 1 | SEB | 48 | Not provided | Not provided | DEP | Not provided | G0200 | Structural | 2013 | Central Indian River Lagoon | Not provided | Not provided | Not provided | Wet Detention Effciency Calculation and TA | yes | 33.6865 | 56.3284
2026 | Sebastian River Improvement District | Central IRL | SEB | IR12-21 | 0.56 | 0.48 | 0.059128 | 10.2742 | 1.5089 | 0.60749 | 0.089218 | 1210 | Fixed Single Family Units | SEB-07 | Periwinkle Drive | 47.5057 | City of Sebastian | DEP | Periwinkle Drive Stormwater | Not provided. | Wet Detention Pond | Completed | 2008 | 4 | 1 | SEB | 48 | Not provided | Not provided | DEP | Not provided | G0200 | Structural | 2013 | Central Indian River Lagoon | Not provided | Not provided | Not provided | Wet Detention Effciency Calculation and TA | yes | 64.8549 | 239.2815
2027 | Sebastian River Improvement District | Central IRL | SEB | IR12-21 | 0.56 | 0.48 | 0.071537 | 10.2742 | 1.5089 | 0.73499 | 0.10794 | 1210 | Fixed Single Family Units | SEB-07 | Periwinkle Drive | 47.5057 | City of Sebastian | DEP | Periwinkle Drive Stormwater | Not provided. | Wet Detention Pond | Completed | 2008 | 4 | 1 | SEB | 48 | Not provided | Not provided | DEP | Not provided | G0200 | Structural | 2013 | Central Indian River Lagoon | Not provided | Not provided | Not provided | Wet Detention Effciency Calculation and TA | yes | 72.4676 | 289.5017
2028 | Sebastian River Improvement District | Central IRL | SEB | IR12-21 | 0.56 | 0.48 | 0.13821 | 10.2742 | 1.5089 | 1.42 | 0.20854 | 1210 | Fixed Single Family Units | SEB-07 | Periwinkle Drive | 47.5057 | City of Sebastian | DEP | Periwinkle Drive Stormwater | Not provided. | Wet Detention Pond | Completed | 2008 | 4 | 1 | SEB | 48 | Not provided | Not provided | DEP | Not provided | G0200 | Structural | 2013 | Central Indian River Lagoon | Not provided | Not provided | Not provided | Wet Detention Effciency Calculation and TA | yes | 94.6442 | 559.3108
2029 | Sebastian River Improvement District | Central IRL | SEB | IR12-21 | 0.56 | 0.48 | 0.02911 | 10.2742 | 1.5089 | 0.29908 | 0.043924 | 1210 | Fixed Single Family Units | SEB-07 | Periwinkle Drive | 47.5057 | City of Sebastian | DEP | Periwinkle Drive Stormwater | Not provided. | Wet Detention Pond | Completed | 2008 | 4 | 1 | SEB | 48 | Not provided | Not provided | DEP | Not provided | G0200 | Structural | 2013 | Central Indian River Lagoon | Not provided | Not provided | Not provided | Wet Detention Effciency Calculation and TA | yes | 55.6811 | 117.8038
2030 | Sebastian River Improvement District | Central IRL | SEB | IR12-21 | 0.56 | 0.48 | 0.11892 | 10.2742 | 1.5089 | 1.2218 | 0.17943 | 1210 | Fixed Single Family Units | SEB-07 | Periwinkle Drive | 47.5057 | City of Sebastian | DEP | Periwinkle Drive Stormwater | Not provided. | Wet Detention Pond | Completed | 2008 | 4 | 1 | SEB | 48 | Not provided | Not provided | DEP | Not provided | G0200 | Structural | 2013 | Central Indian River Lagoon | Not provided | Not provided | Not provided | Wet Detention Effciency Calculation and TA | yes | 87.9664 | 481.234
2031 | Sebastian River Improvement District | Central IRL | SEB | IR12-21 | 0.56 | 0.48 | 0.0095355 | 10.1617 | 1.4912 | 0.096897 | 0.014219 | 1200 | Residential, Medium Density-Two-five dwellingunits per acre | SEB-07 | Periwinkle Drive | 47.5057 | City of Sebastian | DEP | Periwinkle Drive Stormwater | Not provided. | Wet Detention Pond | Completed | 2008 | 4 | 1 | SEB | 48 | Not provided | Not provided | DEP | Not provided | G0200 | Structural | 2013 | Central Indian River Lagoon | Not provided | Not provided | Not provided | Wet Detention Effciency Calculation and TA | yes | 42.0587 | 38.5888
2032 | Sebastian River Improvement District | Central IRL | SEB | IR12-21 | 0.56 | 0.48 | 0.003263 | 10.1617 | 1.4912 | 0.033158 | 0.0048658 | 1210 | Fixed Single Family Units | SEB-07 | Periwinkle Drive | 47.5057 | City of Sebastian | DEP | Periwinkle Drive Stormwater | Not provided. | Wet Detention Pond | Completed | 2008 | 4 | 1 | SEB | 48 | Not provided | Not provided | DEP | Not provided | G0200 | Structural | 2013 | Central Indian River Lagoon | Not provided | Not provided | Not provided | Wet Detention Effciency Calculation and TA | yes | 18.4261 | 13.205
2033 | Sebastian River Improvement District | Central IRL | SEB | IR12-21 | 0.56 | 0.48 | 0.01582 | 10.1617 | 1.4912 | 0.16075 | 0.02359 | 1210 | Fixed Single Family Units | SEB-07 | Periwinkle Drive | 47.5057 | City of Sebastian | DEP | Periwinkle Drive Stormwater | Not provided. | Wet Detention Pond | Completed | 2008 | 4 | 1 | SEB | 48 | Not provided | Not provided | DEP | Not provided | G0200 | Structural | 2013 | Central Indian River Lagoon | Not provided | Not provided | Not provided | Wet Detention Effciency Calculation and TA | yes | 54.7252 | 64.0201
2034 | Sebastian River Improvement District | Central IRL | SEB | IR12-21 | 0.56 | 0.48 | 0.053236 | 10.2742 | 1.5089 | 0.54695 | 0.080327 | 1200 | Residential, Medium Density-Two-five dwellingunits per acre | SEB-07 | Periwinkle Drive | 47.5057 | City of Sebastian | DEP | Periwinkle Drive Stormwater | Not provided. | Wet Detention Pond | Completed | 2008 | 4 | 1 | SEB | 48 | Not provided | Not provided | DEP | Not provided | G0200 | Structural | 2013 | Central Indian River Lagoon | Not provided | Not provided | Not provided | Wet Detention Effciency Calculation and TA | yes | 81.4166 | 215.4366
2035 | Sebastian River Improvement District | Central IRL | SEB | IR12-21 | 0.56 | 0.48 | 0.20935 | 10.2742 | 1.5089 | 2.1509 | 0.31589 | 1210 | Fixed Single Family Units | SEB-07 | Periwinkle Drive | 47.5057 | City of Sebastian | DEP | Periwinkle Drive Stormwater | Not provided. | Wet Detention Pond | Completed | 2008 | 4 | 1 | SEB | 48 | Not provided | Not provided | DEP | Not provided | G0200 | Structural | 2013 | Central Indian River Lagoon | Not provided | Not provided | Not provided | Wet Detention Effciency Calculation and TA | yes | 118.308 | 847.2136
2036 | Sebastian River Improvement District | Central IRL | SEB | IR12-21 | 0.56 | 0.48 | 0.091373 | 10.2742 | 1.5089 | 0.93878 | 0.13787 | 1210 | Fixed Single Family Units | SEB-07 | Periwinkle Drive | 47.5057 | City of Sebastian | DEP | Periwinkle Drive Stormwater | Not provided. | Wet Detention Pond | Completed | 2008 | 4 | 1 | SEB | 48 | Not provided | Not provided | DEP | Not provided | G0200 | Structural | 2013 | Central Indian River Lagoon | Not provided | Not provided | Not provided | Wet Detention Effciency Calculation and TA | yes | 79.0654 | 369.7726
2037 | Sebastian River Improvement District | Central IRL | SEB | IR12-21 | 0.56 | 0.48 | 0.16953 | 10.2742 | 1.5089 | 1.7417 | 0.2558 | 1210 | Fixed Single Family Units | SEB-07 | Periwinkle Drive | 47.5057 | City of Sebastian | DEP | Periwinkle Drive Stormwater | Not provided. | Wet Detention Pond | Completed | 2008 | 4 | 1 | SEB | 48 | Not provided | Not provided | DEP | Not provided | G0200 | Structural | 2013 | Central Indian River Lagoon | Not provided | Not provided | Not provided | Wet Detention Effciency Calculation and TA | yes | 109.508 | 686.0434
2038 | Sebastian River Improvement District | Central IRL | SEB | IR12-21 | 0.56 | 0.48 | 0.021746 | 10.2742 | 1.5089 | 0.22342 | 0.032812 | 1210 | Fixed Single Family Units | SEB-07 | Periwinkle Drive | 47.5057 | City of Sebastian | DEP | Periwinkle Drive Stormwater | Not provided. | Wet Detention Pond | Completed | 2008 | 4 | 1 | SEB | 48 | Not provided | Not provided | DEP | Not provided | G0200 | Structural | 2013 | Central Indian River Lagoon | Not provided | Not provided | Not provided | Wet Detention Effciency Calculation and TA | yes | 42.4231 | 88.0012
2039 | Sebastian River Improvement District | Central IRL | SEB | IR12-21 | 0.56 | 0.48 | 0.072533 | 10.2742 | 1.5089 | 0.74522 | 0.10945 | 1210 | Fixed Single Family Units | SEB-07 | Periwinkle Drive | 47.5057 | City of Sebastian | DEP | Periwinkle Drive Stormwater | Not provided. | Wet Detention Pond | Completed | 2008 | 4 | 1 | SEB | 48 | Not provided | Not provided | DEP | Not provided | G0200 | Structural | 2013 | Central Indian River Lagoon | Not provided | Not provided | Not provided | Wet Detention Effciency Calculation and TA | yes | 69.3636 | 293.5326
2040 | Sebastian River Improvement District | Central IRL | SEB | IR12-21 | 0.56 | 0.48 | 0.19339 | 10.2742 | 1.5089 | 1.9869 | 0.29181 | 1200 | Residential, Medium Density-Two-five dwellingunits per acre | SEB-07 | Periwinkle Drive | 47.5057 | City of Sebastian | DEP | Periwinkle Drive Stormwater | Not provided. | Wet Detention Pond | Completed | 2008 | 4 | 1 | SEB | 48 | Not provided | Not provided | DEP | Not provided | G0200 | Structural | 2013 | Central Indian River Lagoon | Not provided | Not provided | Not provided | Wet Detention Effciency Calculation and TA | yes | 151.8049 | 782.6287
2041 | Sebastian River Improvement District | Central IRL | SEB | IR12-21 | 0.56 | 0.48 | 0.052634 | 10.2742 | 1.5089 | 0.54077 | 0.079419 | 1210 | Fixed Single Family Units | SEB-07 | Periwinkle Drive | 47.5057 | City of Sebastian | DEP | Periwinkle Drive Stormwater | Not provided. | Wet Detention Pond | Completed | 2008 | 4 | 1 | SEB | 48 | Not provided | Not provided | DEP | Not provided | G0200 | Structural | 2013 | Central Indian River Lagoon | Not provided | Not provided | Not provided | Wet Detention Effciency Calculation and TA | yes | 64.8036 | 213.0027
2042 | Sebastian River Improvement District | Central IRL | SEB | IR12-21 | 0.56 | 0.48 | 0.31409 | 10.2742 | 1.5089 | 3.227 | 0.47393 | 1210 | Fixed Single Family Units | SEB-07 | Periwinkle Drive | 47.5057 | City of Sebastian | DEP | Periwinkle Drive Stormwater | Not provided. | Wet Detention Pond | Completed | 2008 | 4 | 1 | SEB | 48 | Not provided | Not provided | DEP | Not provided | G0200 | Structural | 2013 | Central Indian River Lagoon | Not provided | Not provided | Not provided | Wet Detention Effciency Calculation and TA | yes | 150.3314 | 1271.078
2043 | Sebastian River Improvement District | Central IRL | SEB | IR12-21 | 0.56 | 0.48 | 0.057647 | 10.2742 | 1.5089 | 0.59228 | 0.086984 | 1210 | Fixed Single Family Units | SEB-07 | Periwinkle Drive | 47.5057 | City of Sebastian | DEP | Periwinkle Drive Stormwater | Not provided. | Wet Detention Pond | Completed | 2008 | 4 | 1 | SEB | 48 | Not provided | Not provided | DEP | Not provided | G0200 | Structural | 2013 | Central Indian River Lagoon | Not provided | Not provided | Not provided | Wet Detention Effciency Calculation and TA | yes | 67.8474 | 233.2906
2044 | Sebastian River Improvement District | Central IRL | SEB | IR12-21 | 0.56 | 0.48 | 0.036822 | 10.2554 | 1.5062 | 0.37762 | 0.05546 | 1210 | Fixed Single Family Units | SEB-07 | Periwinkle Drive | 47.5057 | City of Sebastian | DEP | Periwinkle Drive Stormwater | Not provided. | Wet Detention Pond | Completed | 2008 | 4 | 1 | SEB | 48 | Not provided | Not provided | DEP | Not provided | G0200 | Structural | 2013 | Central Indian River Lagoon | Not provided | Not provided | Not provided | Wet Detention Effciency Calculation and TA | yes | 52.4457 | 149.0124
2045 | Sebastian River Improvement District | Central IRL | SEB | IR12-21 | 0.56 | 0.48 | 0.40279 | 10.2554 | 1.5062 | 4.1307 | 0.60666 | 1210 | Fixed Single Family Units | SEB-07 | Periwinkle Drive | 47.5057 | City of Sebastian | DEP | Periwinkle Drive Stormwater | Not provided. | Wet Detention Pond | Completed | 2008 | 4 | 1 | SEB | 48 | Not provided | Not provided | DEP | Not provided | G0200 | Structural | 2013 | Central Indian River Lagoon | Not provided | Not provided | Not provided | Wet Detention Effciency Calculation and TA | yes | 165.2147 | 1630.0159
2046 | Sebastian River Improvement District | Central IRL | SEB | IR12-21 | 0.56 | 0.48 | 0.10526 | 10.2554 | 1.5062 | 1.0795 | 0.15854 | 1210 | Fixed Single Family Units | SEB-07 | Periwinkle Drive | 47.5057 | City of Sebastian | DEP | Periwinkle Drive Stormwater | Not provided. | Wet Detention Pond | Completed | 2008 | 4 | 1 | SEB | 48 | Not provided | Not provided | DEP | Not provided | G0200 | Structural | 2013 | Central Indian River Lagoon | Not provided | Not provided | Not provided | Wet Detention Effciency Calculation and TA | yes | 83.6854 | 425.9823
2047 | Sebastian River Improvement District | Central IRL | SEB | IR12-21 | 0.56 | 0.48 | 0.072893 | 10.2554 | 1.5062 | 0.74755 | 0.10979 | 1210 | Fixed Single Family Units | SEB-07 | Periwinkle Drive | 47.5057 | City of Sebastian | DEP | Periwinkle Drive Stormwater | Not provided. | Wet Detention Pond | Completed | 2008 | 4 | 1 | SEB | 48 | Not provided | Not provided | DEP | Not provided | G0200 | Structural | 2013 | Central Indian River Lagoon | Not provided | Not provided | Not provided | Wet Detention Effciency Calculation and TA | yes | 68.709 | 294.9893
2048 | Sebastian River Improvement District | Central IRL | SEB | IR12-21 | 0.56 | 0.48 | 0.039761 | 10.2554 | 1.5062 | 0.40776 | 0.059886 | 1210 | Fixed Single Family Units | SEB-07 | Periwinkle Drive | 47.5057 | City of Sebastian | DEP | Periwinkle Drive Stormwater | Not provided. | Wet Detention Pond | Completed | 2008 | 4 | 1 | SEB | 48 | Not provided | Not provided | DEP | Not provided | G0200 | Structural | 2013 | Central Indian River Lagoon | Not provided | Not provided | Not provided | Wet Detention Effciency Calculation and TA | yes | 60.8451 | 160.907
2049 | Sebastian River Improvement District | Central IRL | SEB | IR12-21 | 0.56 | 0.48 | 0.11406 | 10.2554 | 1.5062 | 1.1698 | 0.1718 | 1210 | Fixed Single Family Units | SEB-07 | Periwinkle Drive | 47.5057 | City of Sebastian | DEP | Periwinkle Drive Stormwater | Not provided. | Wet Detention Pond | Completed | 2008 | 4 | 1 | SEB | 48 | Not provided | Not provided | DEP | Not provided | G0200 | Structural | 2013 | Central Indian River Lagoon | Not provided | Not provided | Not provided | Wet Detention Effciency Calculation and TA | yes | 86.6808 | 461.5967
2050 | Sebastian River Improvement District | Central IRL | SEB | IR12-21 | 0.56 | 0.48 | 0.042676 | 10.2554 | 1.5062 | 0.43766 | 0.064277 | 1210 | Fixed Single Family Units | SEB-07 | Periwinkle Drive | 47.5057 | City of Sebastian | DEP | Periwinkle Drive Stormwater | Not provided. | Wet Detention Pond | Completed | 2008 | 4 | 1 | SEB | 48 | Not provided | Not provided | DEP | Not provided | G0200 | Structural | 2013 | Central Indian River Lagoon | Not provided | Not provided | Not provided | Wet Detention Effciency Calculation and TA | yes | 62.8607 | 172.7042
2051 | Sebastian River Improvement District | Central IRL | SEB | IR12-21 | 0.56 | 0.48 | 0.14415 | 10.2554 | 1.5062 | 1.4783 | 0.21712 | 1210 | Fixed Single Family Units | SEB-07 | Periwinkle Drive | 47.5057 | City of Sebastian | DEP | Periwinkle Drive Stormwater | Not provided. | Wet Detention Pond | Completed | 2008 | 4 | 1 | SEB | 48 | Not provided | Not provided | DEP | Not provided | G0200 | Structural | 2013 | Central Indian River Lagoon | Not provided | Not provided | Not provided | Wet Detention Effciency Calculation and TA | yes | 96.6216 | 583.3685
2052 | Sebastian River Improvement District | Central IRL | SEB | IR12-21 | 0.56 | 0.48 | 0.033783 | 10.2554 | 1.5062 | 0.34646 | 0.050883 | 1210 | Fixed Single Family Units | SEB-07 | Periwinkle Drive | 47.5057 | City of Sebastian | DEP | Periwinkle Drive Stormwater | Not provided. | Wet Detention Pond | Completed | 2008 | 4 | 1 | SEB | 48 | Not provided | Not provided | DEP | Not provided | G0200 | Structural | 2013 | Central Indian River Lagoon | Not provided | Not provided | Not provided | Wet Detention Effciency Calculation and TA | yes | 52.6797 | 136.7163
2053 | Sebastian River Improvement District | Central IRL | SEB | IR12-21 | 0.56 | 0.48 | 0.011303 | 10.2554 | 1.5062 | 0.11592 | 0.017025 | 1210 | Fixed Single Family Units | SEB-07 | Periwinkle Drive | 47.5057 | City of Sebastian | DEP | Periwinkle Drive Stormwater | Not provided. | Wet Detention Pond | Completed | 2008 | 4 | 1 | SEB | 48 | Not provided | Not provided | DEP | Not provided | G0200 | Structural | 2013 | Central Indian River Lagoon | Not provided | Not provided | Not provided | Wet Detention Effciency Calculation and TA | yes | 27.0853 | 45.7428
2054 | Sebastian River Improvement District | Central IRL | SEB | IR12-21 | 0.56 | 0.48 | 0.010337 | 10.2742 | 1.5089 | 0.10621 | 0.015598 | 1200 | Residential, Medium Density-Two-five dwellingunits per acre | SEB-07 | Periwinkle Drive | 47.5057 | City of Sebastian | DEP | Periwinkle Drive Stormwater | Not provided. | Wet Detention Pond | Completed | 2008 | 4 | 1 | SEB | 48 | Not provided | Not provided | DEP | Not provided | G0200 | Structural | 2013 | Central Indian River Lagoon | Not provided | Not provided | Not provided | Wet Detention Effciency Calculation and TA | yes | 59.5353 | 41.8343
2055 | Sebastian River Improvement District | Central IRL | SEB | IR12-21 | 0.56 | 0.48 | 0.17436 | 10.2742 | 1.5089 | 1.7914 | 0.26308 | 1210 | Fixed Single Family Units | SEB-07 | Periwinkle Drive | 47.5057 | City of Sebastian | DEP | Periwinkle Drive Stormwater | Not provided. | Wet Detention Pond | Completed | 2008 | 4 | 1 | SEB | 48 | Not provided | Not provided | DEP | Not provided | G0200 | Structural | 2013 | Central Indian River Lagoon | Not provided | Not provided | Not provided | Wet Detention Effciency Calculation and TA | yes | 106.725 | 705.5917
2056 | Sebastian River Improvement District | Central IRL | SEB | IR12-21 | 0.56 | 0.48 | 0.043948 | 10.2742 | 1.5089 | 0.45153 | 0.066312 | 1210 | Fixed Single Family Units | SEB-07 | Periwinkle Drive | 47.5057 | City of Sebastian | DEP | Periwinkle Drive Stormwater | Not provided. | Wet Detention Pond | Completed | 2008 | 4 | 1 | SEB | 48 | Not provided | Not provided | DEP | Not provided | G0200 | Structural | 2013 | Central Indian River Lagoon | Not provided | Not provided | Not provided | Wet Detention Effciency Calculation and TA | yes | 63.6959 | 177.8495
2057 | Sebastian River Improvement District | Central IRL | SEB | IR12-21 | 0.56 | 0.48 | 0.043343 | 10.2742 | 1.5089 | 0.44532 | 0.065401 | 1210 | Fixed Single Family Units | SEB-07 | Periwinkle Drive | 47.5057 | City of Sebastian | DEP | Periwinkle Drive Stormwater | Not provided. | Wet Detention Pond | Completed | 2008 | 4 | 1 | SEB | 48 | Not provided | Not provided | DEP | Not provided | G0200 | Structural | 2013 | Central Indian River Lagoon | Not provided | Not provided | Not provided | Wet Detention Effciency Calculation and TA | yes | 63.0827 | 175.4041
2058 | Sebastian River Improvement District | Central IRL | SEB | IR12-21 | 0.56 | 0.48 | 0.17193 | 10.2742 | 1.5089 | 1.7665 | 0.25943 | 1210 | Fixed Single Family Units | SEB-07 | Periwinkle Drive | 47.5057 | City of Sebastian | DEP | Periwinkle Drive Stormwater | Not provided. | Wet Detention Pond | Completed | 2008 | 4 | 1 | SEB | 48 | Not provided | Not provided | DEP | Not provided | G0200 | Structural | 2013 | Central Indian River Lagoon | Not provided | Not provided | Not provided | Wet Detention Effciency Calculation and TA | yes | 105.8624 | 695.7951
2059 | Sebastian River Improvement District | Central IRL | SEB | IR12-21 | 0.56 | 0.48 | 0.0018812 | 10.2742 | 1.5089 | 0.019327 | 0.0028385 | 1210 | Fixed Single Family Units | SEB-07 | Periwinkle Drive | 47.5057 | City of Sebastian | DEP | Periwinkle Drive Stormwater | Not provided. | Wet Detention Pond | Completed | 2008 | 4 | 1 | SEB | 48 | Not provided | Not provided | DEP | Not provided | G0200 | Structural | 2013 | Central Indian River Lagoon | Not provided | Not provided | Not provided | Wet Detention Effciency Calculation and TA | yes | 16.519 | 7.6128
2060 | Sebastian River Improvement District | Central IRL | SEB | IR12-21 | 0.56 | 0.48 | 0.18695 | 10.2554 | 1.5062 | 1.9172 | 0.28157 | 1200 | Residential, Medium Density-Two-five dwellingunits per acre | SEB-07 | Periwinkle Drive | 47.5057 | City of Sebastian | DEP | Periwinkle Drive Stormwater | Not provided. | Wet Detention Pond | Completed | 2008 | 4 | 1 | SEB | 48 | Not provided | Not provided | DEP | Not provided | G0200 | Structural | 2013 | Central Indian River Lagoon | Not provided | Not provided | Not provided | Wet Detention Effciency Calculation and TA | yes | 130.2901 | 756.546
2061 | Sebastian River Improvement District | Central IRL | SEB | IR12-21 | 0.56 | 0.48 | 0.039481 | 10.2554 | 1.5062 | 0.4049 | 0.059466 | 1210 | Fixed Single Family Units | SEB-07 | Periwinkle Drive | 47.5057 | City of Sebastian | DEP | Periwinkle Drive Stormwater | Not provided. | Wet Detention Pond | Completed | 2008 | 4 | 1 | SEB | 48 | Not provided | Not provided | DEP | Not provided | G0200 | Structural | 2013 | Central Indian River Lagoon | Not provided | Not provided | Not provided | Wet Detention Effciency Calculation and TA | yes | 56.3356 | 159.7759
2062 | Sebastian River Improvement District | Central IRL | SEB | IR12-21 | 0.56 | 0.48 | 0.026199 | 10.2554 | 1.5062 | 0.26868 | 0.03946 | 1210 | Fixed Single Family Units | SEB-07 | Periwinkle Drive | 47.5057 | City of Sebastian | DEP | Periwinkle Drive Stormwater | Not provided. | Wet Detention Pond | Completed | 2008 | 4 | 1 | SEB | 48 | Not provided | Not provided | DEP | Not provided | G0200 | Structural | 2013 | Central Indian River Lagoon | Not provided | Not provided | Not provided | Wet Detention Effciency Calculation and TA | yes | 43.7086 | 106.0241
2063 | Sebastian River Improvement District | Central IRL | SEB | IR12-21 | 0.56 | 0.48 | 0.062282 | 10.2554 | 1.5062 | 0.63873 | 0.093807 | 1210 | Fixed Single Family Units | SEB-07 | Periwinkle Drive | 47.5057 | City of Sebastian | DEP | Periwinkle Drive Stormwater | Not provided. | Wet Detention Pond | Completed | 2008 | 4 | 1 | SEB | 48 | Not provided | Not provided | DEP | Not provided | G0200 | Structural | 2013 | Central Indian River Lagoon | Not provided | Not provided | Not provided | Wet Detention Effciency Calculation and TA | yes | 64.2 | 252.0474
2064 | Sebastian River Improvement District | Central IRL | SEB | IR12-21 | 0.56 | 0.48 | 0.085428 | 10.2554 | 1.5062 | 0.87609 | 0.12867 | 1210 | Fixed Single Family Units | SEB-07 | Periwinkle Drive | 47.5057 | City of Sebastian | DEP | Periwinkle Drive Stormwater | Not provided. | Wet Detention Pond | Completed | 2008 | 4 | 1 | SEB | 48 | Not provided | Not provided | DEP | Not provided | G0200 | Structural | 2013 | Central Indian River Lagoon | Not provided | Not provided | Not provided | Wet Detention Effciency Calculation and TA | yes | 77.0879 | 345.714
2065 | Sebastian River Improvement District | Central IRL | SEB | IR12-21 | 0.56 | 0.48 | 0.12432 | 10.2554 | 1.5062 | 1.2749 | 0.18724 | 1210 | Fixed Single Family Units | SEB-07 | Periwinkle Drive | 47.5057 | City of Sebastian | DEP | Periwinkle Drive Stormwater | Not provided. | Wet Detention Pond | Completed | 2008 | 4 | 1 | SEB | 48 | Not provided | Not provided | DEP | Not provided | G0200 | Structural | 2013 | Central Indian River Lagoon | Not provided | Not provided | Not provided | Wet Detention Effciency Calculation and TA | yes | 90.0236 | 503.0943
2066 | Sebastian River Improvement District | Central IRL | SEB | IR12-21 | 0.56 | 0.48 | 0.093109 | 10.2554 | 1.5062 | 0.95486 | 0.14024 | 1210 | Fixed Single Family Units | SEB-07 | Periwinkle Drive | 47.5057 | City of Sebastian | DEP | Periwinkle Drive Stormwater | Not provided. | Wet Detention Pond | Completed | 2008 | 4 | 1 | SEB | 48 | Not provided | Not provided | DEP | Not provided | G0200 | Structural | 2013 | Central Indian River Lagoon | Not provided | Not provided | Not provided | Wet Detention Effciency Calculation and TA | yes | 77.9442 | 376.7983
2067 | Sebastian River Improvement District | Central IRL | SEB | IR12-21 | 0.56 | 0.48 | 0.60751 | 10.2742 | 1.5089 | 6.2417 | 0.91667 | 1210 | Fixed Single Family Units | SEB-07 | Periwinkle Drive | 47.5057 | City of Sebastian | DEP | Periwinkle Drive Stormwater | Not provided. | Wet Detention Pond | Completed | 2008 | 4 | 1 | SEB | 48 | Not provided | Not provided | DEP | Not provided | G0200 | Structural | 2013 | Central Indian River Lagoon | Not provided | Not provided | Not provided | Wet Detention Effciency Calculation and TA | yes | 198.3545 | 2458.5109
2068 | Sebastian River Improvement District | Central IRL | SEB | IR12-21 | 0.56 | 0.48 | 0.0080305 | 9.881 | 1.4178 | 0.079349 | 0.011385 | 1200 | Residential, Medium Density-Two-five dwellingunits per acre | SEB-07 | Periwinkle Drive | 47.5057 | City of Sebastian | DEP | Periwinkle Drive Stormwater | Not provided. | Wet Detention Pond | Completed | 2008 | 4 | 1 | SEB | 48 | Not provided | Not provided | DEP | Not provided | G0200 | Structural | 2013 | Central Indian River Lagoon | Not provided | Not provided | Not provided | Wet Detention Effciency Calculation and TA | yes | 57.0261 | 32.4982
2069 | Sebastian River Improvement District | Central IRL | SEB | IR12-21 | 0.56 | 0.48 | 0.11255 | 9.881 | 1.4178 | 1.1121 | 0.15957 | 1210 | Fixed Single Family Units | SEB-07 | Periwinkle Drive | 47.5057 | City of Sebastian | DEP | Periwinkle Drive Stormwater | Not provided. | Wet Detention Pond | Completed | 2008 | 4 | 1 | SEB | 48 | Not provided | Not provided | DEP | Not provided | G0200 | Structural | 2013 | Central Indian River Lagoon | Not provided | Not provided | Not provided | Wet Detention Effciency Calculation and TA | yes | 96.1568 | 455.4707
2070 | Sebastian River Improvement District | Central IRL | SEB | IR12-21 | 0.56 | 0.48 | 0.12695 | 9.881 | 1.4178 | 1.2544 | 0.17999 | 1210 | Fixed Single Family Units | SEB-07 | Periwinkle Drive | 47.5057 | City of Sebastian | DEP | Periwinkle Drive Stormwater | Not provided. | Wet Detention Pond | Completed | 2008 | 4 | 1 | SEB | 48 | Not provided | Not provided | DEP | Not provided | G0200 | Structural | 2013 | Central Indian River Lagoon | Not provided | Not provided | Not provided | Wet Detention Effciency Calculation and TA | yes | 99.0903 | 513.7541
2071 | Sebastian River Improvement District | Central IRL | SEB | IR12-21 | 0.56 | 0.48 | 0.043297 | 10.2742 | 1.5089 | 0.44484 | 0.065331 | 1210 | Fixed Single Family Units | SEB-07 | Periwinkle Drive | 47.5057 | City of Sebastian | DEP | Periwinkle Drive Stormwater | Not provided. | Wet Detention Pond | Completed | 2008 | 4 | 1 | SEB | 48 | Not provided | Not provided | DEP | Not provided | G0200 | Structural | 2013 | Central Indian River Lagoon | Not provided | Not provided | Not provided | Wet Detention Effciency Calculation and TA | yes | 81.0892 | 175.2169
2072 | Sebastian River Improvement District | Central IRL | SEB | IR12-21 | 0.56 | 0.48 | 0.55881 | 10.2742 | 1.5089 | 5.7413 | 0.84318 | 1210 | Fixed Single Family Units | SEB-07 | Periwinkle Drive | 47.5057 | City of Sebastian | DEP | Periwinkle Drive Stormwater | Not provided. | Wet Detention Pond | Completed | 2008 | 4 | 1 | SEB | 48 | Not provided | Not provided | DEP | Not provided | G0200 | Structural | 2013 | Central Indian River Lagoon | Not provided | Not provided | Not provided | Wet Detention Effciency Calculation and TA | yes | 190.2836 | 2261.4102
2073 | Sebastian River Improvement District | Central IRL | SEB | IR12-21 | 0.56 | 0.48 | 0.015366 | 10.2742 | 1.5089 | 0.15787 | 0.023186 | 1210 | Fixed Single Family Units | SEB-07 | Periwinkle Drive | 47.5057 | City of Sebastian | DEP | Periwinkle Drive Stormwater | Not provided. | Wet Detention Pond | Completed | 2008 | 4 | 1 | SEB | 48 | Not provided | Not provided | DEP | Not provided | G0200 | Structural | 2013 | Central Indian River Lagoon | Not provided | Not provided | Not provided | Wet Detention Effciency Calculation and TA | yes | 37.4119 | 62.1841
2074 | Sebastian River Improvement District | Central IRL | SEB | IR12-21 | 0.56 | 0.48 | 0.12798 | 10.2742 | 1.5089 | 1.3149 | 0.19311 | 1210 | Fixed Single Family Units | SEB-07 | Periwinkle Drive | 47.5057 | City of Sebastian | DEP | Periwinkle Drive Stormwater | Not provided. | Wet Detention Pond | Completed | 2008 | 4 | 1 | SEB | 48 | Not provided | Not provided | DEP | Not provided | G0200 | Structural | 2013 | Central Indian River Lagoon | Not provided | Not provided | Not provided | Wet Detention Effciency Calculation and TA | yes | 91.6918 | 517.9082
2075 | Sebastian River Improvement District | Central IRL | SEB | IR12-21 | 0.56 | 0.48 | 0.033563 | 10.2742 | 1.5089 | 0.34483 | 0.050643 | 1210 | Fixed Single Family Units | SEB-07 | Periwinkle Drive | 47.5057 | City of Sebastian | DEP | Periwinkle Drive Stormwater | Not provided. | Wet Detention Pond | Completed | 2008 | 4 | 1 | SEB | 48 | Not provided | Not provided | DEP | Not provided | G0200 | Structural | 2013 | Central Indian River Lagoon | Not provided | Not provided | Not provided | Wet Detention Effciency Calculation and TA | yes | 60.5178 | 135.8251
2076 | Sebastian River Improvement District | Central IRL | SEB | IR12-21 | 0.56 | 0.48 | 0.0089755 | 10.2742 | 1.5089 | 0.092216 | 0.013543 | 1210 | Fixed Single Family Units | SEB-07 | Periwinkle Drive | 47.5057 | City of Sebastian | DEP | Periwinkle Drive Stormwater | Not provided. | Wet Detention Pond | Completed | 2008 | 4 | 1 | SEB | 48 | Not provided | Not provided | DEP | Not provided | G0200 | Structural | 2013 | Central Indian River Lagoon | Not provided | Not provided | Not provided | Wet Detention Effciency Calculation and TA | yes | 24.4433 | 36.3227
2077 | Sebastian River Improvement District | Central IRL | SEB | IR12-21 | 0.56 | 0.48 | 0.1511 | 10.2742 | 1.5089 | 1.5524 | 0.22799 | 1210 | Fixed Single Family Units | SEB-07 | Periwinkle Drive | 47.5057 | City of Sebastian | DEP | Periwinkle Drive Stormwater | Not provided. | Wet Detention Pond | Completed | 2008 | 4 | 1 | SEB | 48 | Not provided | Not provided | DEP | Not provided | G0200 | Structural | 2013 | Central Indian River Lagoon | Not provided | Not provided | Not provided | Wet Detention Effciency Calculation and TA | yes | 98.9319 | 611.4759
2078 | Sebastian River Improvement District | Central IRL | SEB | IR12-21 | 0.56 | 0.48 | 0.042843 | 10.2742 | 1.5089 | 0.44017 | 0.064645 | 1210 | Fixed Single Family Units | SEB-07 | Periwinkle Drive | 47.5057 | City of Sebastian | DEP | Periwinkle Drive Stormwater | Not provided. | Wet Detention Pond | Completed | 2008 | 4 | 1 | SEB | 48 | Not provided | Not provided | DEP | Not provided | G0200 | Structural | 2013 | Central Indian River Lagoon | Not provided | Not provided | Not provided | Wet Detention Effciency Calculation and TA | yes | 62.9161 | 173.3778
2079 | Sebastian River Improvement District | Central IRL | SEB | IR12-21 | 0.56 | 0.48 | 0.036297 | 10.2742 | 1.5089 | 0.37292 | 0.054769 | 1210 | Fixed Single Family Units | SEB-07 | Periwinkle Drive | 47.5057 | City of Sebastian | DEP | Periwinkle Drive Stormwater | Not provided. | Wet Detention Pond | Completed | 2008 | 4 | 1 | SEB | 48 | Not provided | Not provided | DEP | Not provided | G0200 | Structural | 2013 | Central Indian River Lagoon | Not provided | Not provided | Not provided | Wet Detention Effciency Calculation and TA | yes | 55.4342 | 146.889
2080 | Sebastian River Improvement District | Central IRL | SEB | IR12-21 | 0.56 | 0.48 | 0.0075551 | 9.8099 | 1.4008 | 0.074115 | 0.010583 | 1200 | Residential, Medium Density-Two-five dwellingunits per acre | SEB-07 | Periwinkle Drive | 47.5057 | City of Sebastian | DEP | Periwinkle Drive Stormwater | Not provided. | Wet Detention Pond | Completed | 2008 | 4 | 1 | SEB | 48 | Not provided | Not provided | DEP | Not provided | G0200 | Structural | 2013 | Central Indian River Lagoon | Not provided | Not provided | Not provided | Wet Detention Effciency Calculation and TA | yes | 101.2757 | 30.5745
2081 | Sebastian River Improvement District | Central IRL | SEB | IR12-21 | 0.56 | 0.48 | 0.3376 | 9.8099 | 1.4008 | 3.3118 | 0.4729 | 1210 | Fixed Single Family Units | SEB-07 | Periwinkle Drive | 47.5057 | City of Sebastian | DEP | Periwinkle Drive Stormwater | Not provided. | Wet Detention Pond | Completed | 2008 | 4 | 1 | SEB | 48 | Not provided | Not provided | DEP | Not provided | G0200 | Structural | 2013 | Central Indian River Lagoon | Not provided | Not provided | Not provided | Wet Detention Effciency Calculation and TA | yes | 148.4274 | 1366.2197
2082 | Sebastian River Improvement District | Central IRL | SEB | IR12-21 | 0.56 | 0.48 | 0.082273 | 9.8099 | 1.4008 | 0.80709 | 0.11524 | 1210 | Fixed Single Family Units | SEB-07 | Periwinkle Drive | 47.5057 | City of Sebastian | DEP | Periwinkle Drive Stormwater | Not provided. | Wet Detention Pond | Completed | 2008 | 4 | 1 | SEB | 48 | Not provided | Not provided | DEP | Not provided | G0200 | Structural | 2013 | Central Indian River Lagoon | Not provided | Not provided | Not provided | Wet Detention Effciency Calculation and TA | yes | 88.2611 | 332.9457
2083 | Sebastian River Improvement District | Central IRL | SEB | IR12-21 | 0.56 | 0.48 | 0.24334 | 10.2742 | 1.5089 | 2.5001 | 0.36717 | 1200 | Residential, Medium Density-Two-five dwellingunits per acre | SEB-07 | Periwinkle Drive | 47.5057 | City of Sebastian | DEP | Periwinkle Drive Stormwater | Not provided. | Wet Detention Pond | Completed | 2008 | 4 | 1 | SEB | 48 | Not provided | Not provided | DEP | Not provided | G0200 | Structural | 2013 | Central Indian River Lagoon | Not provided | Not provided | Not provided | Wet Detention Effciency Calculation and TA | yes | 150.9078 | 984.7447
2084 | Sebastian River Improvement District | Central IRL | SEB | IR12-21 | 0.56 | 0.48 | 0.0089372 | 10.2742 | 1.5089 | 0.091823 | 0.013485 | 1210 | Fixed Single Family Units | SEB-07 | Periwinkle Drive | 47.5057 | City of Sebastian | DEP | Periwinkle Drive Stormwater | Not provided. | Wet Detention Pond | Completed | 2008 | 4 | 1 | SEB | 48 | Not provided | Not provided | DEP | Not provided | G0200 | Structural | 2013 | Central Indian River Lagoon | Not provided | Not provided | Not provided | Wet Detention Effciency Calculation and TA | yes | 28.6755 | 36.1677
2085 | Sebastian River Improvement District | Central IRL | SEB | IR12-21 | 0.56 | 0.48 | 0.064593 | 10.2742 | 1.5089 | 0.66364 | 0.097464 | 1210 | Fixed Single Family Units | SEB-07 | Periwinkle Drive | 47.5057 | City of Sebastian | DEP | Periwinkle Drive Stormwater | Not provided. | Wet Detention Pond | Completed | 2008 | 4 | 1 | SEB | 48 | Not provided | Not provided | DEP | Not provided | G0200 | Structural | 2013 | Central Indian River Lagoon | Not provided | Not provided | Not provided | Wet Detention Effciency Calculation and TA | yes | 70.1578 | 261.3978
2086 | Sebastian River Improvement District | Central IRL | SEB | IR12-21 | 0.56 | 0.48 | 0.27813 | 10.2742 | 1.5089 | 2.8576 | 0.41967 | 1210 | Fixed Single Family Units | SEB-07 | Periwinkle Drive | 47.5057 | City of Sebastian | DEP | Periwinkle Drive Stormwater | Not provided. | Wet Detention Pond | Completed | 2008 | 4 | 1 | SEB | 48 | Not provided | Not provided | DEP | Not provided | G0200 | Structural | 2013 | Central Indian River Lagoon | Not provided | Not provided | Not provided | Wet Detention Effciency Calculation and TA | yes | 141.0724 | 1125.5591
2087 | Sebastian River Improvement District | Central IRL | SEB | IR12-21 | 0.56 | 0.48 | 0.022766 | 10.2742 | 1.5089 | 0.2339 | 0.034352 | 1210 | Fixed Single Family Units | SEB-07 | Periwinkle Drive | 47.5057 | City of Sebastian | DEP | Periwinkle Drive Stormwater | Not provided. | Wet Detention Pond | Completed | 2008 | 4 | 1 | SEB | 48 | Not provided | Not provided | DEP | Not provided | G0200 | Structural | 2013 | Central Indian River Lagoon | Not provided | Not provided | Not provided | Wet Detention Effciency Calculation and TA | yes | 55.3538 | 92.1308
2088 | Sebastian River Improvement District | Central IRL | SEB | IR12-21 | 0.56 | 0.48 | 0.01986 | 8.137 | 1.0932 | 0.1616 | 0.021712 | 1200 | Residential, Medium Density-Two-five dwellingunits per acre | SEB-07 | Periwinkle Drive | 47.5057 | City of Sebastian | DEP | Periwinkle Drive Stormwater | Not provided. | Wet Detention Pond | Completed | 2008 | 4 | 1 | SEB | 48 | Not provided | Not provided | DEP | Not provided | G0200 | Structural | 2013 | Central Indian River Lagoon | Not provided | Not provided | Not provided | Wet Detention Effciency Calculation and TA | yes | 52.8256 | 80.3698
2089 | Sebastian River Improvement District | Central IRL | SEB | IR12-21 | 0.56 | 0.48 | 0.057722 | 8.137 | 1.0932 | 0.46968 | 0.063104 | 1210 | Fixed Single Family Units | SEB-07 | Periwinkle Drive | 47.5057 | City of Sebastian | DEP | Periwinkle Drive Stormwater | Not provided. | Wet Detention Pond | Completed | 2008 | 4 | 1 | SEB | 48 | Not provided | Not provided | DEP | Not provided | G0200 | Structural | 2013 | Central Indian River Lagoon | Not provided | Not provided | Not provided | Wet Detention Effciency Calculation and TA | yes | 86.6226 | 233.5906
2090 | Sebastian River Improvement District | Central IRL | SEB | IR12-21 | 0.56 | 0.48 | 0.064218 | 10.2428 | 1.5043 | 0.65777 | 0.096605 | 1200 | Residential, Medium Density-Two-five dwellingunits per acre | SEB-07 | Periwinkle Drive | 47.5057 | City of Sebastian | DEP | Periwinkle Drive Stormwater | Not provided. | Wet Detention Pond | Completed | 2008 | 4 | 1 | SEB | 48 | Not provided | Not provided | DEP | Not provided | G0200 | Structural | 2013 | Central Indian River Lagoon | Not provided | Not provided | Not provided | Wet Detention Effciency Calculation and TA | yes | 76.3278 | 259.8791
2091 | Sebastian River Improvement District | Central IRL | SEB | IR12-21 | 0.56 | 0.48 | 0.048406 | 10.2428 | 1.5043 | 0.49582 | 0.072819 | 1210 | Fixed Single Family Units | SEB-07 | Periwinkle Drive | 47.5057 | City of Sebastian | DEP | Periwinkle Drive Stormwater | Not provided. | Wet Detention Pond | Completed | 2008 | 4 | 1 | SEB | 48 | Not provided | Not provided | DEP | Not provided | G0200 | Structural | 2013 | Central Indian River Lagoon | Not provided | Not provided | Not provided | Wet Detention Effciency Calculation and TA | yes | 56.1472 | 195.8929
2092 | Sebastian River Improvement District | Central IRL | SEB | IR12-21 | 0.56 | 0.48 | 0.012275 | 10.2428 | 1.5043 | 0.12573 | 0.018465 | 1210 | Fixed Single Family Units | SEB-07 | Periwinkle Drive | 47.5057 | City of Sebastian | DEP | Periwinkle Drive Stormwater | Not provided. | Wet Detention Pond | Completed | 2008 | 4 | 1 | SEB | 48 | Not provided | Not provided | DEP | Not provided | G0200 | Structural | 2013 | Central Indian River Lagoon | Not provided | Not provided | Not provided | Wet Detention Effciency Calculation and TA | yes | 36.9969 | 49.6743
2093 | Sebastian River Improvement District | Central IRL | SEB | IR12-21 | 0.56 | 0.48 | 0.082981 | 10.2428 | 1.5043 | 0.84995 | 0.12483 | 1210 | Fixed Single Family Units | SEB-07 | Periwinkle Drive | 47.5057 | City of Sebastian | DEP | Periwinkle Drive Stormwater | Not provided. | Wet Detention Pond | Completed | 2008 | 4 | 1 | SEB | 48 | Not provided | Not provided | DEP | Not provided | G0200 | Structural | 2013 | Central Indian River Lagoon | Not provided | Not provided | Not provided | Wet Detention Effciency Calculation and TA | yes | 77.6859 | 335.8103
2094 | Sebastian River Improvement District | Central IRL | SEB | IR12-21 | 0.56 | 0.48 | 0.14783 | 10.2428 | 1.5043 | 1.5142 | 0.22239 | 1210 | Fixed Single Family Units | SEB-07 | Periwinkle Drive | 47.5057 | City of Sebastian | DEP | Periwinkle Drive Stormwater | Not provided. | Wet Detention Pond | Completed | 2008 | 4 | 1 | SEB | 48 | Not provided | Not provided | DEP | Not provided | G0200 | Structural | 2013 | Central Indian River Lagoon | Not provided | Not provided | Not provided | Wet Detention Effciency Calculation and TA | yes | 107.5264 | 598.2531
2095 | Sebastian River Improvement District | Central IRL | SEB | IR12-21 | 0.56 | 0.48 | 0.18695 | 10.2742 | 1.5089 | 1.9207 | 0.28208 | 1200 | Residential, Medium Density-Two-five dwellingunits per acre | SEB-07 | Periwinkle Drive | 47.5057 | City of Sebastian | DEP | Periwinkle Drive Stormwater | Not provided. | Wet Detention Pond | Completed | 2008 | 4 | 1 | SEB | 48 | Not provided | Not provided | DEP | Not provided | G0200 | Structural | 2013 | Central Indian River Lagoon | Not provided | Not provided | Not provided | Wet Detention Effciency Calculation and TA | yes | 130.2899 | 756.5415
2096 | Sebastian River Improvement District | Central IRL | SEB | IR12-21 | 0.56 | 0.48 | 0.061091 | 10.2742 | 1.5089 | 0.62766 | 0.092181 | 1210 | Fixed Single Family Units | SEB-07 | Periwinkle Drive | 47.5057 | City of Sebastian | DEP | Periwinkle Drive Stormwater | Not provided. | Wet Detention Pond | Completed | 2008 | 4 | 1 | SEB | 48 | Not provided | Not provided | DEP | Not provided | G0200 | Structural | 2013 | Central Indian River Lagoon | Not provided | Not provided | Not provided | Wet Detention Effciency Calculation and TA | yes | 64.5276 | 247.2282
2097 | Sebastian River Improvement District | Central IRL | SEB | IR12-21 | 0.56 | 0.48 | 0.019673 | 10.2742 | 1.5089 | 0.20212 | 0.029684 | 1210 | Fixed Single Family Units | SEB-07 | Periwinkle Drive | 47.5057 | City of Sebastian | DEP | Periwinkle Drive Stormwater | Not provided. | Wet Detention Pond | Completed | 2008 | 4 | 1 | SEB | 48 | Not provided | Not provided | DEP | Not provided | G0200 | Structural | 2013 | Central Indian River Lagoon | Not provided | Not provided | Not provided | Wet Detention Effciency Calculation and TA | yes | 38.6974 | 79.6127
2098 | Sebastian River Improvement District | Central IRL | SEB | IR12-21 | 0.56 | 0.48 | 0.078483 | 10.2742 | 1.5089 | 0.80634 | 0.11842 | 1210 | Fixed Single Family Units | SEB-07 | Periwinkle Drive | 47.5057 | City of Sebastian | DEP | Periwinkle Drive Stormwater | Not provided. | Wet Detention Pond | Completed | 2008 | 4 | 1 | SEB | 48 | Not provided | Not provided | DEP | Not provided | G0200 | Structural | 2013 | Central Indian River Lagoon | Not provided | Not provided | Not provided | Wet Detention Effciency Calculation and TA | yes | 74.7778 | 317.6078
2099 | Sebastian River Improvement District | Central IRL | SEB | IR12-21 | 0.56 | 0.48 | 0.17169 | 10.2742 | 1.5089 | 1.764 | 0.25906 | 1210 | Fixed Single Family Units | SEB-07 | Periwinkle Drive | 47.5057 | City of Sebastian | DEP | Periwinkle Drive Stormwater | Not provided. | Wet Detention Pond | Completed | 2008 | 4 | 1 | SEB | 48 | Not provided | Not provided | DEP | Not provided | G0200 | Structural | 2013 | Central Indian River Lagoon | Not provided | Not provided | Not provided | Wet Detention Effciency Calculation and TA | yes | 107.0026 | 694.8113
2100 | Sebastian River Improvement District | Central IRL | SEB | IR12-21 | 0.56 | 0.48 | 0.09988 | 10.2742 | 1.5089 | 1.0262 | 0.15071 | 1210 | Fixed Single Family Units | SEB-07 | Periwinkle Drive | 47.5057 | City of Sebastian | DEP | Periwinkle Drive Stormwater | Not provided. | Wet Detention Pond | Completed | 2008 | 4 | 1 | SEB | 48 | Not provided | Not provided | DEP | Not provided | G0200 | Structural | 2013 | Central Indian River Lagoon | Not provided | Not provided | Not provided | Wet Detention Effciency Calculation and TA | yes | 80.6335 | 404.1985
2101 | Sebastian River Improvement District | Central IRL | SEB | IR12-21 | 0.56 | 0.48 | 0.48598 | 10.2428 | 1.5043 | 4.9778 | 0.73107 | 1200 | Residential, Medium Density-Two-five dwellingunits per acre | SEB-07 | Periwinkle Drive | 47.5057 | City of Sebastian | DEP | Periwinkle Drive Stormwater | Not provided. | Wet Detention Pond | Completed | 2008 | 4 | 1 | SEB | 48 | Not provided | Not provided | DEP | Not provided | G0200 | Structural | 2013 | Central Indian River Lagoon | Not provided | Not provided | Not provided | Wet Detention Effciency Calculation and TA | yes | 190.9961 | 1966.6746
2102 | Sebastian River Improvement District | Central IRL | SEB | IR12-21 | 0.56 | 0.48 | 0.041928 | 10.2428 | 1.5043 | 0.42946 | 0.063074 | 1210 | Fixed Single Family Units | SEB-07 | Periwinkle Drive | 47.5057 | City of Sebastian | DEP | Periwinkle Drive Stormwater | Not provided. | Wet Detention Pond | Completed | 2008 | 4 | 1 | SEB | 48 | Not provided | Not provided | DEP | Not provided | G0200 | Structural | 2013 | Central Indian River Lagoon | Not provided | Not provided | Not provided | Wet Detention Effciency Calculation and TA | yes | 89.9278 | 169.6758
2103 | Sebastian River Improvement District | Central IRL | SEB | IR12-21 | 0.56 | 0.48 | 0.0080833 | 10.2428 | 1.5043 | 0.082796 | 0.01216 | 1210 | Fixed Single Family Units | SEB-07 | Periwinkle Drive | 47.5057 | City of Sebastian | DEP | Periwinkle Drive Stormwater | Not provided. | Wet Detention Pond | Completed | 2008 | 4 | 1 | SEB | 48 | Not provided | Not provided | DEP | Not provided | G0200 | Structural | 2013 | Central Indian River Lagoon | Not provided | Not provided | Not provided | Wet Detention Effciency Calculation and TA | yes | 25.515 | 32.7119
2104 | Sebastian River Improvement District | Central IRL | SEB | IR12-21 | 0.56 | 0.48 | 0.081776 | 10.2428 | 1.5043 | 0.83762 | 0.12302 | 1210 | Fixed Single Family Units | SEB-07 | Periwinkle Drive | 47.5057 | City of Sebastian | DEP | Periwinkle Drive Stormwater | Not provided. | Wet Detention Pond | Completed | 2008 | 4 | 1 | SEB | 48 | Not provided | Not provided | DEP | Not provided | G0200 | Structural | 2013 | Central Indian River Lagoon | Not provided | Not provided | Not provided | Wet Detention Effciency Calculation and TA | yes | 93.4662 | 330.9377
2105 | Sebastian River Improvement District | Central IRL | SEB | IR12-21 | 0.56 | 0.48 | 0.15264 | 10.2742 | 1.5089 | 1.5683 | 0.23032 | 1200 | Residential, Medium Density-Two-five dwellingunits per acre | SEB-07 | Periwinkle Drive | 47.5057 | City of Sebastian | DEP | Periwinkle Drive Stormwater | Not provided. | Wet Detention Pond | Completed | 2008 | 4 | 1 | SEB | 48 | Not provided | Not provided | DEP | Not provided | G0200 | Structural | 2013 | Central Indian River Lagoon | Not provided | Not provided | Not provided | Wet Detention Effciency Calculation and TA | yes | 104.4969 | 617.7198
2106 | Sebastian River Improvement District | Central IRL | SEB | IR12-21 | 0.56 | 0.48 | 0.2024 | 10.2742 | 1.5089 | 2.0795 | 0.30541 | 1210 | Fixed Single Family Units | SEB-07 | Periwinkle Drive | 47.5057 | City of Sebastian | DEP | Periwinkle Drive Stormwater | Not provided. | Wet Detention Pond | Completed | 2008 | 4 | 1 | SEB | 48 | Not provided | Not provided | DEP | Not provided | G0200 | Structural | 2013 | Central Indian River Lagoon | Not provided | Not provided | Not provided | Wet Detention Effciency Calculation and TA | yes | 115.9975 | 819.1039
2107 | Sebastian River Improvement District | Central IRL | SEB | IR12-21 | 0.56 | 0.48 | 0.062402 | 10.2742 | 1.5089 | 0.64113 | 0.094158 | 1210 | Fixed Single Family Units | SEB-07 | Periwinkle Drive | 47.5057 | City of Sebastian | DEP | Periwinkle Drive Stormwater | Not provided. | Wet Detention Pond | Completed | 2008 | 4 | 1 | SEB | 48 | Not provided | Not provided | DEP | Not provided | G0200 | Structural | 2013 | Central Indian River Lagoon | Not provided | Not provided | Not provided | Wet Detention Effciency Calculation and TA | yes | 81.7441 | 252.5312
2108 | Sebastian River Improvement District | Central IRL | SEB | IR12-21 | 0.56 | 0.48 | 0.12182 | 10.2742 | 1.5089 | 1.2516 | 0.18382 | 1210 | Fixed Single Family Units | SEB-07 | Periwinkle Drive | 47.5057 | City of Sebastian | DEP | Periwinkle Drive Stormwater | Not provided. | Wet Detention Pond | Completed | 2008 | 4 | 1 | SEB | 48 | Not provided | Not provided | DEP | Not provided | G0200 | Structural | 2013 | Central Indian River Lagoon | Not provided | Not provided | Not provided | Wet Detention Effciency Calculation and TA | yes | 93.6611 | 493.0051
2109 | Sebastian River Improvement District | Central IRL | SEB | IR12-21 | 0.56 | 0.48 | 0.078491 | 10.2742 | 1.5089 | 0.80643 | 0.11843 | 1210 | Fixed Single Family Units | SEB-07 | Periwinkle Drive | 47.5057 | City of Sebastian | DEP | Periwinkle Drive Stormwater | Not provided. | Wet Detention Pond | Completed | 2008 | 4 | 1 | SEB | 48 | Not provided | Not provided | DEP | Not provided | G0200 | Structural | 2013 | Central Indian River Lagoon | Not provided | Not provided | Not provided | Wet Detention Effciency Calculation and TA | yes | 71.4817 | 317.6399
2110 | Sebastian River Improvement District | Central IRL | SEB | IR12-21 | 0.56 | 0.48 | 0.010376 | 10.1631 | 1.4914 | 0.10545 | 0.015474 | 1210 | Fixed Single Family Units | SEB-07 | Periwinkle Drive | 47.5057 | City of Sebastian | DEP | Periwinkle Drive Stormwater | Not provided. | Wet Detention Pond | Completed | 2008 | 4 | 1 | SEB | 48 | Not provided | Not provided | DEP | Not provided | G0200 | Structural | 2013 | Central Indian River Lagoon | Not provided | Not provided | Not provided | Wet Detention Effciency Calculation and TA | yes | 61.7985 | 41.9892
2111 | Sebastian River Improvement District | Central IRL | SEB | IR12-21 | 0.56 | 0.48 | 0.0018099 | 10.1631 | 1.4914 | 0.018394 | 0.0026993 | 1210 | Fixed Single Family Units | SEB-07 | Periwinkle Drive | 47.5057 | City of Sebastian | DEP | Periwinkle Drive Stormwater | Not provided. | Wet Detention Pond | Completed | 2008 | 4 | 1 | SEB | 48 | Not provided | Not provided | DEP | Not provided | G0200 | Structural | 2013 | Central Indian River Lagoon | Not provided | Not provided | Not provided | Wet Detention Effciency Calculation and TA | yes | 16.4878 | 7.3244
2112 | Sebastian River Improvement District | Central IRL | SEB | IR12-21 | 0.56 | 0.48 | 0.0011692 | 7.6001 | 0.97865 | 0.0088861 | 0.0011442 | 1210 | Fixed Single Family Units | SEB-07 | Periwinkle Drive | 47.5057 | City of Sebastian | DEP | Periwinkle Drive Stormwater | Not provided. | Wet Detention Pond | Completed | 2008 | 4 | 1 | SEB | 48 | Not provided | Not provided | DEP | Not provided | G0200 | Structural | 2013 | Central Indian River Lagoon | Not provided | Not provided | Not provided | Wet Detention Effciency Calculation and TA | yes | 12.474 | 4.7316
2113 | Sebastian River Improvement District | Central IRL | SEB | IR12-21 | 0.56 | 0.48 | 0.0035113 | 7.6001 | 0.97865 | 0.026686 | 0.0034363 | 1210 | Fixed Single Family Units | SEB-07 | Periwinkle Drive | 47.5057 | City of Sebastian | DEP | Periwinkle Drive Stormwater | Not provided. | Wet Detention Pond | Completed | 2008 | 4 | 1 | SEB | 48 | Not provided | Not provided | DEP | Not provided | G0200 | Structural | 2013 | Central Indian River Lagoon | Not provided | Not provided | Not provided | Wet Detention Effciency Calculation and TA | yes | 70.0923 | 14.2097
2114 | Sebastian River Improvement District | Central IRL | SEB | IR12-21 | 0.56 | 0.48 | 0.026594 | 10.2742 | 1.5089 | 0.27323 | 0.040127 | 1210 | Fixed Single Family Units | SEB-07 | Periwinkle Drive | 47.5057 | City of Sebastian | DEP | Periwinkle Drive Stormwater | Not provided. | Wet Detention Pond | Completed | 2008 | 4 | 1 | SEB | 48 | Not provided | Not provided | DEP | Not provided | G0200 | Structural | 2013 | Central Indian River Lagoon | Not provided | Not provided | Not provided | Wet Detention Effciency Calculation and TA | yes | 60.19 | 107.6203
2115 | Sebastian River Improvement District | Central IRL | SEB | IR12-21 | 0.56 | 0.48 | 0.14266 | 10.2742 | 1.5089 | 1.4658 | 0.21527 | 1210 | Fixed Single Family Units | SEB-07 | Periwinkle Drive | 47.5057 | City of Sebastian | DEP | Periwinkle Drive Stormwater | Not provided. | Wet Detention Pond | Completed | 2008 | 4 | 1 | SEB | 48 | Not provided | Not provided | DEP | Not provided | G0200 | Structural | 2013 | Central Indian River Lagoon | Not provided | Not provided | Not provided | Wet Detention Effciency Calculation and TA | yes | 96.7028 | 577.3439
2116 | Sebastian River Improvement District | Central IRL | SEB | IR12-21 | 0.56 | 0.48 | 0.15804 | 10.2742 | 1.5089 | 1.6238 | 0.23847 | 1210 | Fixed Single Family Units | SEB-07 | Periwinkle Drive | 47.5057 | City of Sebastian | DEP | Periwinkle Drive Stormwater | Not provided. | Wet Detention Pond | Completed | 2008 | 4 | 1 | SEB | 48 | Not provided | Not provided | DEP | Not provided | G0200 | Structural | 2013 | Central Indian River Lagoon | Not provided | Not provided | Not provided | Wet Detention Effciency Calculation and TA | yes | 101.2418 | 639.5797
2117 | Sebastian River Improvement District | Central IRL | SEB | IR12-21 | 0.56 | 0.48 | 0.038828 | 10.2742 | 1.5089 | 0.39893 | 0.058588 | 1210 | Fixed Single Family Units | SEB-07 | Periwinkle Drive | 47.5057 | City of Sebastian | DEP | Periwinkle Drive Stormwater | Not provided. | Wet Detention Pond | Completed | 2008 | 4 | 1 | SEB | 48 | Not provided | Not provided | DEP | Not provided | G0200 | Structural | 2013 | Central Indian River Lagoon | Not provided | Not provided | Not provided | Wet Detention Effciency Calculation and TA | yes | 58.188 | 157.1326
2118 | Sebastian River Improvement District | Central IRL | SEB | IR12-21 | 0.56 | 0.48 | 0.0066298 | 10.2742 | 1.5089 | 0.068116 | 0.010004 | 1210 | Fixed Single Family Units | SEB-07 | Periwinkle Drive | 47.5057 | City of Sebastian | DEP | Periwinkle Drive Stormwater | Not provided. | Wet Detention Pond | Completed | 2008 | 4 | 1 | SEB | 48 | Not provided | Not provided | DEP | Not provided | G0200 | Structural | 2013 | Central Indian River Lagoon | Not provided | Not provided | Not provided | Wet Detention Effciency Calculation and TA | yes | 21.8023 | 26.8298
2119 | Sebastian River Improvement District | Central IRL | SEB | IR12-21 | 0.56 | 0.48 | 0.04301 | 10.2742 | 1.5089 | 0.44189 | 0.064898 | 1210 | Fixed Single Family Units | SEB-07 | Periwinkle Drive | 47.5057 | City of Sebastian | DEP | Periwinkle Drive Stormwater | Not provided. | Wet Detention Pond | Completed | 2008 | 4 | 1 | SEB | 48 | Not provided | Not provided | DEP | Not provided | G0200 | Structural | 2013 | Central Indian River Lagoon | Not provided | Not provided | Not provided | Wet Detention Effciency Calculation and TA | yes | 62.9718 | 174.0552
2120 | Sebastian River Improvement District | Central IRL | SEB | IR12-21 | 0.56 | 0.48 | 0.010209 | 7.7788 | 1.021 | 0.079418 | 0.010424 | 1200 | Residential, Medium Density-Two-five dwellingunits per acre | SEB-07 | Periwinkle Drive | 47.5057 | City of Sebastian | DEP | Periwinkle Drive Stormwater | Not provided. | Wet Detention Pond | Completed | 2008 | 4 | 1 | SEB | 48 | Not provided | Not provided | DEP | Not provided | G0200 | Structural | 2013 | Central Indian River Lagoon | Not provided | Not provided | Not provided | Wet Detention Effciency Calculation and TA | yes | 39.9799 | 41.3162
2121 | Sebastian River Improvement District | Central IRL | SEB | IR12-21 | 0.56 | 0.48 | 0.017069 | 7.7788 | 1.021 | 0.13277 | 0.017427 | 1210 | Fixed Single Family Units | SEB-07 | Periwinkle Drive | 47.5057 | City of Sebastian | DEP | Periwinkle Drive Stormwater | Not provided. | Wet Detention Pond | Completed | 2008 | 4 | 1 | SEB | 48 | Not provided | Not provided | DEP | Not provided | G0200 | Structural | 2013 | Central Indian River Lagoon | Not provided | Not provided | Not provided | Wet Detention Effciency Calculation and TA | yes | 54.3499 | 69.0748
2122 | Sebastian River Improvement District | Central IRL | SEB | IR12-21 | 0.56 | 0.48 | 0.0063864 | 7.7788 | 1.021 | 0.049679 | 0.0065203 | 1210 | Fixed Single Family Units | SEB-07 | Periwinkle Drive | 47.5057 | City of Sebastian | DEP | Periwinkle Drive Stormwater | Not provided. | Wet Detention Pond | Completed | 2008 | 4 | 1 | SEB | 48 | Not provided | Not provided | DEP | Not provided | G0200 | Structural | 2013 | Central Indian River Lagoon | Not provided | Not provided | Not provided | Wet Detention Effciency Calculation and TA | yes | 22.4886 | 25.8447
2123 | Sebastian River Improvement District | Central IRL | SEB | IR12-21 | 0.56 | 0.48 | 0.013917 | 8.006 | 1.0677 | 0.11142 | 0.014859 | 1200 | Residential, Medium Density-Two-five dwellingunits per acre | SEB-07 | Periwinkle Drive | 47.5057 | City of Sebastian | DEP | Periwinkle Drive Stormwater | Not provided. | Wet Detention Pond | Completed | 2008 | 4 | 1 | SEB | 48 | Not provided | Not provided | DEP | Not provided | G0200 | Structural | 2013 | Central Indian River Lagoon | Not provided | Not provided | Not provided | Wet Detention Effciency Calculation and TA | yes | 33.2591 | 56.3186
2124 | Sebastian River Improvement District | Central IRL | SEB | IR12-21 | 0.56 | 0.48 | 0.017318 | 8.006 | 1.0677 | 0.13865 | 0.018491 | 1210 | Fixed Single Family Units | SEB-07 | Periwinkle Drive | 47.5057 | City of Sebastian | DEP | Periwinkle Drive Stormwater | Not provided. | Wet Detention Pond | Completed | 2008 | 4 | 1 | SEB | 48 | Not provided | Not provided | DEP | Not provided | G0200 | Structural | 2013 | Central Indian River Lagoon | Not provided | Not provided | Not provided | Wet Detention Effciency Calculation and TA | yes | 39.3177 | 70.0851
2125 | Sebastian River Improvement District | Central IRL | SEB | IR12-21 | 0.56 | 0.48 | 0.031707 | 8.006 | 1.0677 | 0.25385 | 0.033854 | 1210 | Fixed Single Family Units | SEB-07 | Periwinkle Drive | 47.5057 | City of Sebastian | DEP | Periwinkle Drive Stormwater | Not provided. | Wet Detention Pond | Completed | 2008 | 4 | 1 | SEB | 48 | Not provided | Not provided | DEP | Not provided | G0200 | Structural | 2013 | Central Indian River Lagoon | Not provided | Not provided | Not provided | Wet Detention Effciency Calculation and TA | yes | 60.0315 | 128.3152
2126 | Indian River County | Central IRL | SEB | IR12-21 | 0.56 | 0.48 | 0.11508 | 10.038 | 1.486 | 1.1552 | 0.17101 | 1200 | Residential, Medium Density-Two-five dwellingunits per acre | SEB-08 | Collier Canal Stormwater Retrofit | 532.015 | City of Sebastian | DEP | Collier Canal Stormwater Retrofit | Not provided. | Wet Detention Pond | Completed | 2010 | 1.529 | 388 | SEB | 532 | Not provided | Not provided | DEP | Not provided | G0235 | Structural | 2013 | Central Indian River Lagoon | Not provided | Not provided | Not provided | Wet Detention Effciency Calculation and TA | yes | 119.3508 | 465.713
2127 | Indian River County | Central IRL | SEB | IR12-21 | 0.56 | 0.48 | 0.01165 | 10.038 | 1.486 | 0.11694 | 0.017312 | 1210 | Fixed Single Family Units | SEB-08 | Collier Canal Stormwater Retrofit | 532.015 | City of Sebastian | DEP | Collier Canal Stormwater Retrofit | Not provided. | Wet Detention Pond | Completed | 2010 | 1.529 | 388 | SEB | 532 | Not provided | Not provided | DEP | Not provided | G0235 | Structural | 2013 | Central Indian River Lagoon | Not provided | Not provided | Not provided | Wet Detention Effciency Calculation and TA | yes | 78.8371 | 47.1449
2128 | Indian River County | Central IRL | SEB | IR12-21 | 0.56 | 0.48 | 0.0029065 | 10.038 | 1.486 | 0.029175 | 0.0043191 | 1210 | Fixed Single Family Units | SEB-08 | Collier Canal Stormwater Retrofit | 532.015 | City of Sebastian | DEP | Collier Canal Stormwater Retrofit | Not provided. | Wet Detention Pond | Completed | 2010 | 1.529 | 388 | SEB | 532 | Not provided | Not provided | DEP | Not provided | G0235 | Structural | 2013 | Central Indian River Lagoon | Not provided | Not provided | Not provided | Wet Detention Effciency Calculation and TA | yes | 15.5702 | 11.7621
2129 | Indian River County | Central IRL | SEB | IR12-21 | 0.56 | 0.48 | 0.1081 | 10.088 | 1.4943 | 1.0905 | 0.16153 | 1200 | Residential, Medium Density-Two-five dwellingunits per acre | SEB-08 | Collier Canal Stormwater Retrofit | 532.015 | City of Sebastian | DEP | Collier Canal Stormwater Retrofit | Not provided. | Wet Detention Pond | Completed | 2010 | 1.529 | 388 | SEB | 532 | Not provided | Not provided | DEP | Not provided | G0235 | Structural | 2013 | Central Indian River Lagoon | Not provided | Not provided | Not provided | Wet Detention Effciency Calculation and TA | yes | 117.5944 | 437.457
2130 | Indian River County | Central IRL | SEB | IR12-21 | 0.56 | 0.48 | 0.08656 | 10.0418 | 1.4849 | 0.86921 | 0.12853 | 1200 | Residential, Medium Density-Two-five dwellingunits per acre | SEB-08 | Collier Canal Stormwater Retrofit | 532.015 | City of Sebastian | DEP | Collier Canal Stormwater Retrofit | Not provided. | Wet Detention Pond | Completed | 2010 | 1.529 | 388 | SEB | 532 | Not provided | Not provided | DEP | Not provided | G0235 | Structural | 2013 | Central Indian River Lagoon | Not provided | Not provided | Not provided | Wet Detention Effciency Calculation and TA | yes | 114.1079 | 350.294
2131 | Indian River County | Central IRL | SEB | IR12-21 | 0.56 | 0.48 | 0.02584 | 9.7629 | 1.4337 | 0.25227 | 0.037046 | 1200 | Residential, Medium Density-Two-five dwellingunits per acre | SEB-08 | Collier Canal Stormwater Retrofit | 532.015 | City of Sebastian | DEP | Collier Canal Stormwater Retrofit | Not provided. | Wet Detention Pond | Completed | 2010 | 1.529 | 388 | SEB | 532 | Not provided | Not provided | DEP | Not provided | G0235 | Structural | 2013 | Central Indian River Lagoon | Not provided | Not provided | Not provided | Wet Detention Effciency Calculation and TA | yes | 85.4692 | 104.5692
2132 | Indian River County | Central IRL | SEB | IR12-21 | 0.56 | 0.48 | 0.00091331 | 10.4256 | 1.7681 | 0.0095218 | 0.0016149 | 1750 | Governmental | SEB-08 | Collier Canal Stormwater Retrofit | 532.015 | City of Sebastian | DEP | Collier Canal Stormwater Retrofit | Not provided. | Wet Detention Pond | Completed | 2010 | 1.529 | 388 | SEB | 532 | Not provided | Not provided | DEP | Not provided | G0235 | Structural | 2013 | Central Indian River Lagoon | Not provided | Not provided | Not provided | Wet Detention Effciency Calculation and TA | yes | 19.539 | 3.696
2133 | Indian River County | Central IRL | SEB | IR12-21 | 0.56 | 0.48 | 0.066427 | 9.783 | 1.4372 | 0.64985 | 0.09547 | 1200 | Residential, Medium Density-Two-five dwellingunits per acre | SEB-08 | Collier Canal Stormwater Retrofit | 532.015 | City of Sebastian | DEP | Collier Canal Stormwater Retrofit | Not provided. | Wet Detention Pond | Completed | 2010 | 1.529 | 388 | SEB | 532 | Not provided | Not provided | DEP | Not provided | G0235 | Structural | 2013 | Central Indian River Lagoon | Not provided | Not provided | Not provided | Wet Detention Effciency Calculation and TA | yes | 110.873 | 268.8192
2134 | Indian River County | Central IRL | SEB | IR12-21 | 0.56 | 0.48 | 0.010039 | 11.5671 | 2.2087 | 0.11613 | 0.022174 | 1200 | Residential, Medium Density-Two-five dwellingunits per acre | SEB-08 | Collier Canal Stormwater Retrofit | 532.015 | City of Sebastian | DEP | Collier Canal Stormwater Retrofit | Not provided. | Wet Detention Pond | Completed | 2010 | 1.529 | 388 | SEB | 532 | Not provided | Not provided | DEP | Not provided | G0235 | Structural | 2013 | Central Indian River Lagoon | Not provided | Not provided | Not provided | Wet Detention Effciency Calculation and TA | yes | 53.5652 | 40.6283
2135 | Indian River County | Central IRL | SEB | IR12-21 | 0.56 | 0.48 | 0.037518 | 11.5671 | 2.2087 | 0.43397 | 0.082865 | 1330 | Residential, High density; Multiple Dwelling Units, Low Rise <Two stories or less> | SEB-08 | Collier Canal Stormwater Retrofit | 532.015 | City of Sebastian | DEP | Collier Canal Stormwater Retrofit | Not provided. | Wet Detention Pond | Completed | 2010 | 1.529 | 388 | SEB | 532 | Not provided | Not provided | DEP | Not provided | G0235 | Structural | 2013 | Central Indian River Lagoon | Not provided | Not provided | Not provided | Wet Detention Effciency Calculation and TA | yes | 76.9654 | 151.8284
2136 | Indian River County | Central IRL | SEB | IR12-21 | 0.56 | 0.48 | 0.043483 | 9.9014 | 1.458 | 0.43054 | 0.063398 | 1200 | Residential, Medium Density-Two-five dwellingunits per acre | SEB-08 | Collier Canal Stormwater Retrofit | 532.015 | City of Sebastian | DEP | Collier Canal Stormwater Retrofit | Not provided. | Wet Detention Pond | Completed | 2010 | 1.529 | 388 | SEB | 532 | Not provided | Not provided | DEP | Not provided | G0235 | Structural | 2013 | Central Indian River Lagoon | Not provided | Not provided | Not provided | Wet Detention Effciency Calculation and TA | yes | 107.1349 | 175.9679
2137 | Indian River County | Central IRL | SEB | IR12-21 | 0.56 | 0.48 | 0.11876 | 10.0979 | 1.4952 | 1.1993 | 0.17757 | 1200 | Residential, Medium Density-Two-five dwellingunits per acre | SEB-08 | Collier Canal Stormwater Retrofit | 532.015 | City of Sebastian | DEP | Collier Canal Stormwater Retrofit | Not provided. | Wet Detention Pond | Completed | 2010 | 1.529 | 388 | SEB | 532 | Not provided | Not provided | DEP | Not provided | G0235 | Structural | 2013 | Central Indian River Lagoon | Not provided | Not provided | Not provided | Wet Detention Effciency Calculation and TA | yes | 172.8734 | 480.6164
2138 | Indian River County | Central IRL | SEB | IR12-21 | 0.56 | 0.48 | 0.02491 | 10.0979 | 1.4952 | 0.25154 | 0.037244 | 1210 | Fixed Single Family Units | SEB-08 | Collier Canal Stormwater Retrofit | 532.015 | City of Sebastian | DEP | Collier Canal Stormwater Retrofit | Not provided. | Wet Detention Pond | Completed | 2010 | 1.529 | 388 | SEB | 532 | Not provided | Not provided | DEP | Not provided | G0235 | Structural | 2013 | Central Indian River Lagoon | Not provided | Not provided | Not provided | Wet Detention Effciency Calculation and TA | yes | 80.6801 | 100.806
2139 | Indian River County | Central IRL | SEB | IR12-21 | 0.56 | 0.48 | 0.096452 | 9.8294 | 1.4459 | 0.94806 | 0.13946 | 1200 | Residential, Medium Density-Two-five dwellingunits per acre | SEB-08 | Collier Canal Stormwater Retrofit | 532.015 | City of Sebastian | DEP | Collier Canal Stormwater Retrofit | Not provided. | Wet Detention Pond | Completed | 2010 | 1.529 | 388 | SEB | 532 | Not provided | Not provided | DEP | Not provided | G0235 | Structural | 2013 | Central Indian River Lagoon | Not provided | Not provided | Not provided | Wet Detention Effciency Calculation and TA | yes | 115.1717 | 390.3279
2140 | Indian River County | Central IRL | SEB | IR12-21 | 0.56 | 0.48 | 0.0019267 | 9.8294 | 1.4459 | 0.018939 | 0.0027859 | 1210 | Fixed Single Family Units | SEB-08 | Collier Canal Stormwater Retrofit | 532.015 | City of Sebastian | DEP | Collier Canal Stormwater Retrofit | Not provided. | Wet Detention Pond | Completed | 2010 | 1.529 | 388 | SEB | 532 | Not provided | Not provided | DEP | Not provided | G0235 | Structural | 2013 | Central Indian River Lagoon | Not provided | Not provided | Not provided | Wet Detention Effciency Calculation and TA | yes | 36.7518 | 7.7972
2141 | Indian River County | Central IRL | SEB | IR12-21 | 0.56 | 0.48 | 0.0059996 | 9.8294 | 1.4459 | 0.058972 | 0.0086749 | 1210 | Fixed Single Family Units | SEB-08 | Collier Canal Stormwater Retrofit | 532.015 | City of Sebastian | DEP | Collier Canal Stormwater Retrofit | Not provided. | Wet Detention Pond | Completed | 2010 | 1.529 | 388 | SEB | 532 | Not provided | Not provided | DEP | Not provided | G0235 | Structural | 2013 | Central Indian River Lagoon | Not provided | Not provided | Not provided | Wet Detention Effciency Calculation and TA | yes | 39.531 | 24.2795
2142 | Indian River County | Central IRL | SEB | IR12-21 | 0.56 | 0.48 | 0.065021 | 9.8033 | 1.4405 | 0.63742 | 0.093662 | 1200 | Residential, Medium Density-Two-five dwellingunits per acre | SEB-08 | Collier Canal Stormwater Retrofit | 532.015 | City of Sebastian | DEP | Collier Canal Stormwater Retrofit | Not provided. | Wet Detention Pond | Completed | 2010 | 1.529 | 388 | SEB | 532 | Not provided | Not provided | DEP | Not provided | G0235 | Structural | 2013 | Central Indian River Lagoon | Not provided | Not provided | Not provided | Wet Detention Effciency Calculation and TA | yes | 110.6214 | 263.131
2143 | Indian River County | Central IRL | SEB | IR12-21 | 0.56 | 0.48 | 0.12106 | 10.0973 | 1.5123 | 1.2224 | 0.18309 | 1200 | Residential, Medium Density-Two-five dwellingunits per acre | SEB-08 | Collier Canal Stormwater Retrofit | 532.015 | City of Sebastian | DEP | Collier Canal Stormwater Retrofit | Not provided. | Wet Detention Pond | Completed | 2010 | 1.529 | 388 | SEB | 532 | Not provided | Not provided | DEP | Not provided | G0235 | Structural | 2013 | Central Indian River Lagoon | Not provided | Not provided | Not provided | Wet Detention Effciency Calculation and TA | yes | 125.7666 | 489.9207
2144 | Indian River County | Central IRL | SEB | IR12-21 | 0.56 | 0.48 | 0.02239 | 10.0973 | 1.5123 | 0.22608 | 0.033861 | 1210 | Fixed Single Family Units | SEB-08 | Collier Canal Stormwater Retrofit | 532.015 | City of Sebastian | DEP | Collier Canal Stormwater Retrofit | Not provided. | Wet Detention Pond | Completed | 2010 | 1.529 | 388 | SEB | 532 | Not provided | Not provided | DEP | Not provided | G0235 | Structural | 2013 | Central Indian River Lagoon | Not provided | Not provided | Not provided | Wet Detention Effciency Calculation and TA | yes | 70.4919 | 90.608
2145 | Indian River County | Central IRL | SEB | IR12-21 | 0.56 | 0.48 | 0.0077231 | 10.0973 | 1.5123 | 0.077983 | 0.01168 | 1330 | Residential, High density; Multiple Dwelling Units, Low Rise <Two stories or less> | SEB-08 | Collier Canal Stormwater Retrofit | 532.015 | City of Sebastian | DEP | Collier Canal Stormwater Retrofit | Not provided. | Wet Detention Pond | Completed | 2010 | 1.529 | 388 | SEB | 532 | Not provided | Not provided | DEP | Not provided | G0235 | Structural | 2013 | Central Indian River Lagoon | Not provided | Not provided | Not provided | Wet Detention Effciency Calculation and TA | yes | 27.7136 | 31.2544
2146 | Indian River County | Central IRL | SEB | IR12-21 | 0.56 | 0.48 | 0.014603 | 8.4802 | 1.3177 | 0.12384 | 0.019243 | 1200 | Residential, Medium Density-Two-five dwellingunits per acre | SEB-08 | Collier Canal Stormwater Retrofit | 532.015 | City of Sebastian | DEP | Collier Canal Stormwater Retrofit | Not provided. | Wet Detention Pond | Completed | 2010 | 1.529 | 388 | SEB | 532 | Not provided | Not provided | DEP | Not provided | G0235 | Structural | 2013 | Central Indian River Lagoon | Not provided | Not provided | Not provided | Wet Detention Effciency Calculation and TA | yes | 81.7788 | 59.0979
2147 | Indian River County | Central IRL | SEB | IR12-21 | 0.56 | 0.48 | 0.00814 | 8.4802 | 1.3177 | 0.069029 | 0.010726 | 1330 | Residential, High density; Multiple Dwelling Units, Low Rise <Two stories or less> | SEB-08 | Collier Canal Stormwater Retrofit | 532.015 | City of Sebastian | DEP | Collier Canal Stormwater Retrofit | Not provided. | Wet Detention Pond | Completed | 2010 | 1.529 | 388 | SEB | 532 | Not provided | Not provided | DEP | Not provided | G0235 | Structural | 2013 | Central Indian River Lagoon | Not provided | Not provided | Not provided | Wet Detention Effciency Calculation and TA | yes | 36.3529 | 32.9415
2148 | Indian River County | Central IRL | SEB | IR12-21 | 0.56 | 0.48 | 0.0029653 | 8.4802 | 1.3177 | 0.025146 | 0.0039074 | 1330 | Residential, High density; Multiple Dwelling Units, Low Rise <Two stories or less> | SEB-08 | Collier Canal Stormwater Retrofit | 532.015 | City of Sebastian | DEP | Collier Canal Stormwater Retrofit | Not provided. | Wet Detention Pond | Completed | 2010 | 1.529 | 388 | SEB | 532 | Not provided | Not provided | DEP | Not provided | G0235 | Structural | 2013 | Central Indian River Lagoon | Not provided | Not provided | Not provided | Wet Detention Effciency Calculation and TA | yes | 34.5312 | 12.0001
2149 | Indian River County | Central IRL | SEB | IR12-21 | 0.56 | 0.48 | 0.00076232 | 8.4802 | 1.3177 | 0.0064647 | 0.0010045 | 1750 | Governmental | SEB-08 | Collier Canal Stormwater Retrofit | 532.015 | City of Sebastian | DEP | Collier Canal Stormwater Retrofit | Not provided. | Wet Detention Pond | Completed | 2010 | 1.529 | 388 | SEB | 532 | Not provided | Not provided | DEP | Not provided | G0235 | Structural | 2013 | Central Indian River Lagoon | Not provided | Not provided | Not provided | Wet Detention Effciency Calculation and TA | yes | 8.7442 | 3.085
2150 | Indian River County | Central IRL | SEB | IR12-21 | 0.56 | 0.48 | 0.010545 | 9.1349 | 1.2584 | 0.096332 | 0.013271 | 1700 | Institutional (Educational,religious,health and military facilities) | SEB-08 | Collier Canal Stormwater Retrofit | 532.015 | City of Sebastian | DEP | Collier Canal Stormwater Retrofit | Not provided. | Wet Detention Pond | Completed | 2010 | 1.529 | 388 | SEB | 532 | Not provided | Not provided | DEP | Not provided | G0235 | Structural | 2013 | Central Indian River Lagoon | Not provided | Not provided | Not provided | Wet Detention Effciency Calculation and TA | yes | 98.2316 | 42.6759
2151 | Indian River County | Central IRL | SEB | IR12-21 | 0.56 | 0.48 | 0.12255 | 9.1349 | 1.2584 | 1.1195 | 0.15422 | 1200 | Residential, Medium Density-Two-five dwellingunits per acre | SEB-08 | Collier Canal Stormwater Retrofit | 532.015 | City of Sebastian | DEP | Collier Canal Stormwater Retrofit | Not provided. | Wet Detention Pond | Completed | 2010 | 1.529 | 388 | SEB | 532 | Not provided | Not provided | DEP | Not provided | G0235 | Structural | 2013 | Central Indian River Lagoon | Not provided | Not provided | Not provided | Wet Detention Effciency Calculation and TA | yes | 121.42 | 495.9324
2152 | Indian River County | Central IRL | SEB | IR12-21 | 0.56 | 0.48 | 7.1263e-07 | 8.6415 | 1.1459 | 6.1582e-06 | 8.1661e-07 | 1700 | Institutional (Educational,religious,health and military facilities) | SEB-08 | Collier Canal Stormwater Retrofit | 532.015 | City of Sebastian | DEP | Collier Canal Stormwater Retrofit | Not provided. | Wet Detention Pond | Completed | 2010 | 1.529 | 388 | SEB | 532 | Not provided | Not provided | DEP | Not provided | G0235 | Structural | 2013 | Central Indian River Lagoon | Not provided | Not provided | Not provided | Wet Detention Effciency Calculation and TA | yes | 0.37978 | 0.0028839
2153 | Indian River County | Central IRL | SEB | IR12-21 | 0.56 | 0.48 | 0.010495 | 8.7888 | 1.1765 | 0.092235 | 0.012347 | 1700 | Institutional (Educational,religious,health and military facilities) | SEB-08 | Collier Canal Stormwater Retrofit | 532.015 | City of Sebastian | DEP | Collier Canal Stormwater Retrofit | Not provided. | Wet Detention Pond | Completed | 2010 | 1.529 | 388 | SEB | 532 | Not provided | Not provided | DEP | Not provided | G0235 | Structural | 2013 | Central Indian River Lagoon | Not provided | Not provided | Not provided | Wet Detention Effciency Calculation and TA | yes | 44.1682 | 42.47
2154 | Indian River County | Central IRL | SEB | IR12-21 | 0.56 | 0.48 | 0.030217 | 8.7888 | 1.1765 | 0.26557 | 0.035549 | 1200 | Residential, Medium Density-Two-five dwellingunits per acre | SEB-08 | Collier Canal Stormwater Retrofit | 532.015 | City of Sebastian | DEP | Collier Canal Stormwater Retrofit | Not provided. | Wet Detention Pond | Completed | 2010 | 1.529 | 388 | SEB | 532 | Not provided | Not provided | DEP | Not provided | G0235 | Structural | 2013 | Central Indian River Lagoon | Not provided | Not provided | Not provided | Wet Detention Effciency Calculation and TA | yes | 50.0153 | 122.2837
2155 | Indian River County | Central IRL | SEB | IR12-21 | 0.56 | 0.48 | 0.023302 | 8.4079 | 1.1831 | 0.19592 | 0.027569 | 1700 | Institutional (Educational,religious,health and military facilities) | SEB-08 | Collier Canal Stormwater Retrofit | 532.015 | City of Sebastian | DEP | Collier Canal Stormwater Retrofit | Not provided. | Wet Detention Pond | Completed | 2010 | 1.529 | 388 | SEB | 532 | Not provided | Not provided | DEP | Not provided | G0235 | Structural | 2013 | Central Indian River Lagoon | Not provided | Not provided | Not provided | Wet Detention Effciency Calculation and TA | yes | 105.467 | 94.2991
2156 | Indian River County | Central IRL | SEB | IR12-21 | 0.56 | 0.48 | 0.041229 | 8.4079 | 1.1831 | 0.34665 | 0.048778 | 1200 | Residential, Medium Density-Two-five dwellingunits per acre | SEB-08 | Collier Canal Stormwater Retrofit | 532.015 | City of Sebastian | DEP | Collier Canal Stormwater Retrofit | Not provided. | Wet Detention Pond | Completed | 2010 | 1.529 | 388 | SEB | 532 | Not provided | Not provided | DEP | Not provided | G0235 | Structural | 2013 | Central Indian River Lagoon | Not provided | Not provided | Not provided | Wet Detention Effciency Calculation and TA | yes | 108.7971 | 166.8479
2157 | Indian River County | Central IRL | SEB | IR12-21 | 0.56 | 0.48 | 0.010592 | 9.1259 | 1.3329 | 0.09666 | 0.014117 | 1200 | Residential, Medium Density-Two-five dwellingunits per acre | SEB-08 | Collier Canal Stormwater Retrofit | 532.015 | City of Sebastian | DEP | Collier Canal Stormwater Retrofit | Not provided. | Wet Detention Pond | Completed | 2010 | 1.529 | 388 | SEB | 532 | Not provided | Not provided | DEP | Not provided | G0235 | Structural | 2013 | Central Indian River Lagoon | Not provided | Not provided | Not provided | Wet Detention Effciency Calculation and TA | yes | 37.2089 | 42.8639
2158 | Indian River County | Central IRL | SEB | IR12-21 | 0.56 | 0.48 | 0.0012934 | 9.0326 | 1.2563 | 0.011682 | 0.0016249 | 1700 | Institutional (Educational,religious,health and military facilities) | SEB-08 | Collier Canal Stormwater Retrofit | 532.015 | City of Sebastian | DEP | Collier Canal Stormwater Retrofit | Not provided. | Wet Detention Pond | Completed | 2010 | 1.529 | 388 | SEB | 532 | Not provided | Not provided | DEP | Not provided | G0235 | Structural | 2013 | Central Indian River Lagoon | Not provided | Not provided | Not provided | Wet Detention Effciency Calculation and TA | yes | 47.9892 | 5.2341
2159 | Indian River County | Central IRL | SEB | IR12-21 | 0.56 | 0.48 | 0.10927 | 9.0326 | 1.2563 | 0.98701 | 0.13728 | 1200 | Residential, Medium Density-Two-five dwellingunits per acre | SEB-08 | Collier Canal Stormwater Retrofit | 532.015 | City of Sebastian | DEP | Collier Canal Stormwater Retrofit | Not provided. | Wet Detention Pond | Completed | 2010 | 1.529 | 388 | SEB | 532 | Not provided | Not provided | DEP | Not provided | G0235 | Structural | 2013 | Central Indian River Lagoon | Not provided | Not provided | Not provided | Wet Detention Effciency Calculation and TA | yes | 119.6666 | 442.2089
2160 | Indian River County | Central IRL | SEB | IR12-21 | 0.56 | 0.48 | 0.011458 | 8.7533 | 1.2316 | 0.10029 | 0.014111 | 1700 | Institutional (Educational,religious,health and military facilities) | SEB-08 | Collier Canal Stormwater Retrofit | 532.015 | City of Sebastian | DEP | Collier Canal Stormwater Retrofit | Not provided. | Wet Detention Pond | Completed | 2010 | 1.529 | 388 | SEB | 532 | Not provided | Not provided | DEP | Not provided | G0235 | Structural | 2013 | Central Indian River Lagoon | Not provided | Not provided | Not provided | Wet Detention Effciency Calculation and TA | yes | 103.5865 | 46.3677
2161 | Indian River County | Central IRL | SEB | IR12-21 | 0.56 | 0.48 | 0.076091 | 8.7533 | 1.2316 | 0.66604 | 0.093711 | 1200 | Residential, Medium Density-Two-five dwellingunits per acre | SEB-08 | Collier Canal Stormwater Retrofit | 532.015 | City of Sebastian | DEP | Collier Canal Stormwater Retrofit | Not provided. | Wet Detention Pond | Completed | 2010 | 1.529 | 388 | SEB | 532 | Not provided | Not provided | DEP | Not provided | G0235 | Structural | 2013 | Central Indian River Lagoon | Not provided | Not provided | Not provided | Wet Detention Effciency Calculation and TA | yes | 114.4403 | 307.9287
2162 | Indian River County | Central IRL | SEB | IR12-21 | 0.56 | 0.48 | 0.019915 | 8.8039 | 1.1968 | 0.17533 | 0.023834 | 1700 | Institutional (Educational,religious,health and military facilities) | SEB-08 | Collier Canal Stormwater Retrofit | 532.015 | City of Sebastian | DEP | Collier Canal Stormwater Retrofit | Not provided. | Wet Detention Pond | Completed | 2010 | 1.529 | 388 | SEB | 532 | Not provided | Not provided | DEP | Not provided | G0235 | Structural | 2013 | Central Indian River Lagoon | Not provided | Not provided | Not provided | Wet Detention Effciency Calculation and TA | yes | 105.5558 | 80.5939
2163 | Indian River County | Central IRL | SEB | IR12-21 | 0.56 | 0.48 | 0.0037933 | 7.9236 | 1.0935 | 0.030057 | 0.0041478 | 1700 | Institutional (Educational,religious,health and military facilities) | SEB-08 | Collier Canal Stormwater Retrofit | 532.015 | City of Sebastian | DEP | Collier Canal Stormwater Retrofit | Not provided. | Wet Detention Pond | Completed | 2010 | 1.529 | 388 | SEB | 532 | Not provided | Not provided | DEP | Not provided | G0235 | Structural | 2013 | Central Indian River Lagoon | Not provided | Not provided | Not provided | Wet Detention Effciency Calculation and TA | yes | 28.8708 | 15.3511
2164 | Indian River County | Central IRL | SEB | IR12-21 | 0.56 | 0.48 | 0.0057988 | 7.9236 | 1.0935 | 0.045948 | 0.0063407 | 1200 | Residential, Medium Density-Two-five dwellingunits per acre | SEB-08 | Collier Canal Stormwater Retrofit | 532.015 | City of Sebastian | DEP | Collier Canal Stormwater Retrofit | Not provided. | Wet Detention Pond | Completed | 2010 | 1.529 | 388 | SEB | 532 | Not provided | Not provided | DEP | Not provided | G0235 | Structural | 2013 | Central Indian River Lagoon | Not provided | Not provided | Not provided | Wet Detention Effciency Calculation and TA | yes | 39.0885 | 23.4669
2165 | Indian River County | Central IRL | SEB | IR12-21 | 0.56 | 0.48 | 0.0004896 | 7.9899 | 1.1462 | 0.0039119 | 0.00056117 | 1200 | Residential, Medium Density-Two-five dwellingunits per acre | SEB-08 | Collier Canal Stormwater Retrofit | 532.015 | City of Sebastian | DEP | Collier Canal Stormwater Retrofit | Not provided. | Wet Detention Pond | Completed | 2010 | 1.529 | 388 | SEB | 532 | Not provided | Not provided | DEP | Not provided | G0235 | Structural | 2013 | Central Indian River Lagoon | Not provided | Not provided | Not provided | Wet Detention Effciency Calculation and TA | yes | 9.3115 | 1.9813
2166 | Indian River County | Central IRL | SEB | IR12-21 | 0.56 | 0.48 | 0.029598 | 8.7183 | 1.1638 | 0.25805 | 0.034446 | 1700 | Institutional (Educational,religious,health and military facilities) | SEB-08 | Collier Canal Stormwater Retrofit | 532.015 | City of Sebastian | DEP | Collier Canal Stormwater Retrofit | Not provided. | Wet Detention Pond | Completed | 2010 | 1.529 | 388 | SEB | 532 | Not provided | Not provided | DEP | Not provided | G0235 | Structural | 2013 | Central Indian River Lagoon | Not provided | Not provided | Not provided | Wet Detention Effciency Calculation and TA | yes | 104.1692 | 119.7805
2167 | Indian River County | Central IRL | SEB | IR12-21 | 0.56 | 0.48 | 0.002324 | 8.7183 | 1.1638 | 0.020261 | 0.0027046 | 1200 | Residential, Medium Density-Two-five dwellingunits per acre | SEB-08 | Collier Canal Stormwater Retrofit | 532.015 | City of Sebastian | DEP | Collier Canal Stormwater Retrofit | Not provided. | Wet Detention Pond | Completed | 2010 | 1.529 | 388 | SEB | 532 | Not provided | Not provided | DEP | Not provided | G0235 | Structural | 2013 | Central Indian River Lagoon | Not provided | Not provided | Not provided | Wet Detention Effciency Calculation and TA | yes | 42.6837 | 9.4048
2168 | Indian River County | Central IRL | SEB | IR12-21 | 0.56 | 0.48 | 0.0036916 | 8.4816 | 1.1633 | 0.031311 | 0.0042946 | 1700 | Institutional (Educational,religious,health and military facilities) | SEB-08 | Collier Canal Stormwater Retrofit | 532.015 | City of Sebastian | DEP | Collier Canal Stormwater Retrofit | Not provided. | Wet Detention Pond | Completed | 2010 | 1.529 | 388 | SEB | 532 | Not provided | Not provided | DEP | Not provided | G0235 | Structural | 2013 | Central Indian River Lagoon | Not provided | Not provided | Not provided | Wet Detention Effciency Calculation and TA | yes | 68.496 | 14.9393
2169 | City of Sebastian | Central IRL | SEB | IR12-21 | 0.56 | 0.48 | 0.025178 | 4.4904 | 0.65754 | 0.11306 | 0.016556 | 1100 | Residential, Low Density-Less than two dwelling units/acre | SEB-08 | Collier Canal Stormwater Retrofit | 532.015 | City of Sebastian | DEP | Collier Canal Stormwater Retrofit | Not provided. | Wet Detention Pond | Completed | 2010 | 1.529 | 388 | SEB | 532 | Not provided | Not provided | DEP | Not provided | G0235 | Structural | 2013 | Central Indian River Lagoon | Not provided | Not provided | Not provided | Wet Detention Effciency Calculation and TA | yes | 103.7478 | 101.893
2170 | City of Sebastian | Central IRL | SEB | IR12-21 | 0.56 | 0.48 | 0.090944 | 4.4904 | 0.65754 | 0.40837 | 0.059799 | 1200 | Residential, Medium Density-Two-five dwellingunits per acre | SEB-08 | Collier Canal Stormwater Retrofit | 532.015 | City of Sebastian | DEP | Collier Canal Stormwater Retrofit | Not provided. | Wet Detention Pond | Completed | 2010 | 1.529 | 388 | SEB | 532 | Not provided | Not provided | DEP | Not provided | G0235 | Structural | 2013 | Central Indian River Lagoon | Not provided | Not provided | Not provided | Wet Detention Effciency Calculation and TA | yes | 141.078 | 368.0357
2171 | Natural Lands | Central IRL | SEB | IR12-21 | 0.56 | 0.48 | 0.31894 | 4.4904 | 0.65754 | 1.4322 | 0.20972 | 5100 | Streams and waterways | SEB-08 | Collier Canal Stormwater Retrofit | 532.015 | City of Sebastian | DEP | Collier Canal Stormwater Retrofit | Not provided. | Wet Detention Pond | Completed | 2010 | 1.529 | 388 | SEB | 532 | Not provided | Not provided | DEP | Not provided | G0235 | Structural | 2013 | Central Indian River Lagoon | Not provided | Not provided | Not provided | Wet Detention Effciency Calculation and TA | yes | 152.8327 | 1290.7086
2172 | City of Sebastian | Central IRL | SEB | IR12-21 | 0.56 | 0.48 | 0.057673 | 4.4904 | 0.65754 | 0.25897 | 0.037922 | 1210 | Fixed Single Family Units | SEB-08 | Collier Canal Stormwater Retrofit | 532.015 | City of Sebastian | DEP | Collier Canal Stormwater Retrofit | Not provided. | Wet Detention Pond | Completed | 2010 | 1.529 | 388 | SEB | 532 | Not provided | Not provided | DEP | Not provided | G0235 | Structural | 2013 | Central Indian River Lagoon | Not provided | Not provided | Not provided | Wet Detention Effciency Calculation and TA | yes | 62.5015 | 233.3936
2173 | City of Sebastian | Central IRL | SEB | IR12-21 | 0.56 | 0.48 | 0.0040339 | 4.4904 | 0.65754 | 0.018114 | 0.0026525 | 1210 | Fixed Single Family Units | SEB-08 | Collier Canal Stormwater Retrofit | 532.015 | City of Sebastian | DEP | Collier Canal Stormwater Retrofit | Not provided. | Wet Detention Pond | Completed | 2010 | 1.529 | 388 | SEB | 532 | Not provided | Not provided | DEP | Not provided | G0235 | Structural | 2013 | Central Indian River Lagoon | Not provided | Not provided | Not provided | Wet Detention Effciency Calculation and TA | yes | 43.8969 | 16.3248
2174 | City of Sebastian | Central IRL | SEB | IR12-21 | 0.56 | 0.48 | 0.0063683 | 4.4904 | 0.65754 | 0.028596 | 0.0041874 | 1210 | Fixed Single Family Units | SEB-08 | Collier Canal Stormwater Retrofit | 532.015 | City of Sebastian | DEP | Collier Canal Stormwater Retrofit | Not provided. | Wet Detention Pond | Completed | 2010 | 1.529 | 388 | SEB | 532 | Not provided | Not provided | DEP | Not provided | G0235 | Structural | 2013 | Central Indian River Lagoon | Not provided | Not provided | Not provided | Wet Detention Effciency Calculation and TA | yes | 45.1731 | 25.7715
2175 | City of Sebastian | Central IRL | SEB | IR12-21 | 0.56 | 0.48 | 0.11187 | 4.4904 | 0.65754 | 0.50232 | 0.073556 | 1210 | Fixed Single Family Units | SEB-08 | Collier Canal Stormwater Retrofit | 532.015 | City of Sebastian | DEP | Collier Canal Stormwater Retrofit | Not provided. | Wet Detention Pond | Completed | 2010 | 1.529 | 388 | SEB | 532 | Not provided | Not provided | DEP | Not provided | G0235 | Structural | 2013 | Central Indian River Lagoon | Not provided | Not provided | Not provided | Wet Detention Effciency Calculation and TA | yes | 85.932 | 452.705
2176 | City of Sebastian | Central IRL | SEB | IR12-21 | 0.56 | 0.48 | 0.0027596 | 4.4904 | 0.65754 | 0.012392 | 0.0018146 | 1210 | Fixed Single Family Units | SEB-08 | Collier Canal Stormwater Retrofit | 532.015 | City of Sebastian | DEP | Collier Canal Stormwater Retrofit | Not provided. | Wet Detention Pond | Completed | 2010 | 1.529 | 388 | SEB | 532 | Not provided | Not provided | DEP | Not provided | G0235 | Structural | 2013 | Central Indian River Lagoon | Not provided | Not provided | Not provided | Wet Detention Effciency Calculation and TA | yes | 17.8934 | 11.1679
2177 | City of Sebastian | Central IRL | SEB | IR12-21 | 0.56 | 0.48 | 0.23078 | 9.8664 | 1.4495 | 2.277 | 0.33452 | 1200 | Residential, Medium Density-Two-five dwellingunits per acre | SEB-08 | Collier Canal Stormwater Retrofit | 532.015 | City of Sebastian | DEP | Collier Canal Stormwater Retrofit | Not provided. | Wet Detention Pond | Completed | 2010 | 1.529 | 388 | SEB | 532 | Not provided | Not provided | DEP | Not provided | G0235 | Structural | 2013 | Central Indian River Lagoon | Not provided | Not provided | Not provided | Wet Detention Effciency Calculation and TA | yes | 192.2642 | 933.9469
2178 | City of Sebastian | Central IRL | SEB | IR12-21 | 0.56 | 0.48 | 0.11643 | 9.8664 | 1.4495 | 1.1488 | 0.16877 | 1210 | Fixed Single Family Units | SEB-08 | Collier Canal Stormwater Retrofit | 532.015 | City of Sebastian | DEP | Collier Canal Stormwater Retrofit | Not provided. | Wet Detention Pond | Completed | 2010 | 1.529 | 388 | SEB | 532 | Not provided | Not provided | DEP | Not provided | G0235 | Structural | 2013 | Central Indian River Lagoon | Not provided | Not provided | Not provided | Wet Detention Effciency Calculation and TA | yes | 95.4882 | 471.18
2179 | City of Sebastian | Central IRL | SEB | IR12-21 | 0.56 | 0.48 | 0.21257 | 9.8664 | 1.4495 | 2.0973 | 0.30812 | 1210 | Fixed Single Family Units | SEB-08 | Collier Canal Stormwater Retrofit | 532.015 | City of Sebastian | DEP | Collier Canal Stormwater Retrofit | Not provided. | Wet Detention Pond | Completed | 2010 | 1.529 | 388 | SEB | 532 | Not provided | Not provided | DEP | Not provided | G0235 | Structural | 2013 | Central Indian River Lagoon | Not provided | Not provided | Not provided | Wet Detention Effciency Calculation and TA | yes | 130.4468 | 860.2396
2180 | City of Sebastian | Central IRL | SEB | IR12-21 | 0.56 | 0.48 | 0.057979 | 9.8664 | 1.4495 | 0.57204 | 0.084042 | 1210 | Fixed Single Family Units | SEB-08 | Collier Canal Stormwater Retrofit | 532.015 | City of Sebastian | DEP | Collier Canal Stormwater Retrofit | Not provided. | Wet Detention Pond | Completed | 2010 | 1.529 | 388 | SEB | 532 | Not provided | Not provided | DEP | Not provided | G0235 | Structural | 2013 | Central Indian River Lagoon | Not provided | Not provided | Not provided | Wet Detention Effciency Calculation and TA | yes | 61.377 | 234.6335
2181 | City of Sebastian | Central IRL | SEB | IR12-21 | 0.56 | 0.48 | 0.28644 | 9.8271 | 1.4438 | 2.8149 | 0.41357 | 1200 | Residential, Medium Density-Two-five dwellingunits per acre | SEB-08 | Collier Canal Stormwater Retrofit | 532.015 | City of Sebastian | DEP | Collier Canal Stormwater Retrofit | Not provided. | Wet Detention Pond | Completed | 2010 | 1.529 | 388 | SEB | 532 | Not provided | Not provided | DEP | Not provided | G0235 | Structural | 2013 | Central Indian River Lagoon | Not provided | Not provided | Not provided | Wet Detention Effciency Calculation and TA | yes | 146.3853 | 1159.196
2182 | City of Sebastian | Central IRL | SEB | IR12-21 | 0.56 | 0.48 | 0.18518 | 9.8271 | 1.4438 | 1.8198 | 0.26736 | 1210 | Fixed Single Family Units | SEB-08 | Collier Canal Stormwater Retrofit | 532.015 | City of Sebastian | DEP | Collier Canal Stormwater Retrofit | Not provided. | Wet Detention Pond | Completed | 2010 | 1.529 | 388 | SEB | 532 | Not provided | Not provided | DEP | Not provided | G0235 | Structural | 2013 | Central Indian River Lagoon | Not provided | Not provided | Not provided | Wet Detention Effciency Calculation and TA | yes | 109.5636 | 749.3849
2183 | City of Sebastian | Central IRL | SEB | IR12-21 | 0.56 | 0.48 | 0.14614 | 9.8271 | 1.4438 | 1.4362 | 0.211 | 1210 | Fixed Single Family Units | SEB-08 | Collier Canal Stormwater Retrofit | 532.015 | City of Sebastian | DEP | Collier Canal Stormwater Retrofit | Not provided. | Wet Detention Pond | Completed | 2010 | 1.529 | 388 | SEB | 532 | Not provided | Not provided | DEP | Not provided | G0235 | Structural | 2013 | Central Indian River Lagoon | Not provided | Not provided | Not provided | Wet Detention Effciency Calculation and TA | yes | 97.8905 | 591.4192
2184 | City of Sebastian | Central IRL | SEB | IR12-21 | 0.56 | 0.48 | 0.034332 | 9.8787 | 1.4513 | 0.33916 | 0.049827 | 1200 | Residential, Medium Density-Two-five dwellingunits per acre | SEB-08 | Collier Canal Stormwater Retrofit | 532.015 | City of Sebastian | DEP | Collier Canal Stormwater Retrofit | Not provided. | Wet Detention Pond | Completed | 2010 | 1.529 | 388 | SEB | 532 | Not provided | Not provided | DEP | Not provided | G0235 | Structural | 2013 | Central Indian River Lagoon | Not provided | Not provided | Not provided | Wet Detention Effciency Calculation and TA | yes | 47.3674 | 138.9384
2185 | City of Sebastian | Central IRL | SEB | IR12-21 | 0.56 | 0.48 | 0.42101 | 9.8787 | 1.4513 | 4.1591 | 0.61102 | 1200 | Residential, Medium Density-Two-five dwellingunits per acre | SEB-08 | Collier Canal Stormwater Retrofit | 532.015 | City of Sebastian | DEP | Collier Canal Stormwater Retrofit | Not provided. | Wet Detention Pond | Completed | 2010 | 1.529 | 388 | SEB | 532 | Not provided | Not provided | DEP | Not provided | G0235 | Structural | 2013 | Central Indian River Lagoon | Not provided | Not provided | Not provided | Wet Detention Effciency Calculation and TA | yes | 200.5281 | 1703.7868
2186 | City of Sebastian | Central IRL | SEB | IR12-21 | 0.56 | 0.48 | 0.056861 | 9.8787 | 1.4513 | 0.56171 | 0.082523 | 1210 | Fixed Single Family Units | SEB-08 | Collier Canal Stormwater Retrofit | 532.015 | City of Sebastian | DEP | Collier Canal Stormwater Retrofit | Not provided. | Wet Detention Pond | Completed | 2010 | 1.529 | 388 | SEB | 532 | Not provided | Not provided | DEP | Not provided | G0235 | Structural | 2013 | Central Indian River Lagoon | Not provided | Not provided | Not provided | Wet Detention Effciency Calculation and TA | yes | 61.1141 | 230.1073
2187 | City of Sebastian | Central IRL | SEB | IR12-21 | 0.56 | 0.48 | 0.10556 | 9.8787 | 1.4513 | 1.0428 | 0.15319 | 1210 | Fixed Single Family Units | SEB-08 | Collier Canal Stormwater Retrofit | 532.015 | City of Sebastian | DEP | Collier Canal Stormwater Retrofit | Not provided. | Wet Detention Pond | Completed | 2010 | 1.529 | 388 | SEB | 532 | Not provided | Not provided | DEP | Not provided | G0235 | Structural | 2013 | Central Indian River Lagoon | Not provided | Not provided | Not provided | Wet Detention Effciency Calculation and TA | yes | 83.8211 | 427.1674
2188 | City of Sebastian | Central IRL | SEB | IR12-21 | 0.56 | 0.48 | 0.067173 | 9.6249 | 1.3204 | 0.64653 | 0.088695 | 1200 | Residential, Medium Density-Two-five dwellingunits per acre | SEB-08 | Collier Canal Stormwater Retrofit | 532.015 | City of Sebastian | DEP | Collier Canal Stormwater Retrofit | Not provided. | Wet Detention Pond | Completed | 2010 | 1.529 | 388 | SEB | 532 | Not provided | Not provided | DEP | Not provided | G0235 | Structural | 2013 | Central Indian River Lagoon | Not provided | Not provided | Not provided | Wet Detention Effciency Calculation and TA | yes | 116.2913 | 271.8391
2189 | City of Sebastian | Central IRL | SEB | IR12-21 | 0.56 | 0.48 | 0.037829 | 9.6249 | 1.3204 | 0.36409 | 0.049949 | 1210 | Fixed Single Family Units | SEB-08 | Collier Canal Stormwater Retrofit | 532.015 | City of Sebastian | DEP | Collier Canal Stormwater Retrofit | Not provided. | Wet Detention Pond | Completed | 2010 | 1.529 | 388 | SEB | 532 | Not provided | Not provided | DEP | Not provided | G0235 | Structural | 2013 | Central Indian River Lagoon | Not provided | Not provided | Not provided | Wet Detention Effciency Calculation and TA | yes | 54.7324 | 153.0866
2190 | City of Sebastian | Central IRL | SEB | IR12-21 | 0.56 | 0.48 | 0.18532 | 10.238 | 1.5175 | 1.8973 | 0.28123 | 1200 | Residential, Medium Density-Two-five dwellingunits per acre | SEB-08 | Collier Canal Stormwater Retrofit | 532.015 | City of Sebastian | DEP | Collier Canal Stormwater Retrofit | Not provided. | Wet Detention Pond | Completed | 2010 | 1.529 | 388 | SEB | 532 | Not provided | Not provided | DEP | Not provided | G0235 | Structural | 2013 | Central Indian River Lagoon | Not provided | Not provided | Not provided | Wet Detention Effciency Calculation and TA | yes | 130.0194 | 749.966
2191 | City of Sebastian | Central IRL | SEB | IR12-21 | 0.56 | 0.48 | 0.092307 | 10.238 | 1.5175 | 0.94503 | 0.14008 | 1210 | Fixed Single Family Units | SEB-08 | Collier Canal Stormwater Retrofit | 532.015 | City of Sebastian | DEP | Collier Canal Stormwater Retrofit | Not provided. | Wet Detention Pond | Completed | 2010 | 1.529 | 388 | SEB | 532 | Not provided | Not provided | DEP | Not provided | G0235 | Structural | 2013 | Central Indian River Lagoon | Not provided | Not provided | Not provided | Wet Detention Effciency Calculation and TA | yes | 80.0397 | 373.5523
2192 | City of Sebastian | Central IRL | SEB | IR12-21 | 0.56 | 0.48 | 0.064782 | 10.238 | 1.5175 | 0.66324 | 0.09831 | 1210 | Fixed Single Family Units | SEB-08 | Collier Canal Stormwater Retrofit | 532.015 | City of Sebastian | DEP | Collier Canal Stormwater Retrofit | Not provided. | Wet Detention Pond | Completed | 2010 | 1.529 | 388 | SEB | 532 | Not provided | Not provided | DEP | Not provided | G0235 | Structural | 2013 | Central Indian River Lagoon | Not provided | Not provided | Not provided | Wet Detention Effciency Calculation and TA | yes | 70.3219 | 262.1641
2193 | City of Sebastian | Central IRL | SEB | IR12-21 | 0.56 | 0.48 | 0.14967 | 10.238 | 1.5175 | 1.5323 | 0.22713 | 1210 | Fixed Single Family Units | SEB-08 | Collier Canal Stormwater Retrofit | 532.015 | City of Sebastian | DEP | Collier Canal Stormwater Retrofit | Not provided. | Wet Detention Pond | Completed | 2010 | 1.529 | 388 | SEB | 532 | Not provided | Not provided | DEP | Not provided | G0235 | Structural | 2013 | Central Indian River Lagoon | Not provided | Not provided | Not provided | Wet Detention Effciency Calculation and TA | yes | 98.4516 | 605.7018
2194 | City of Sebastian | Central IRL | SEB | IR12-21 | 0.56 | 0.48 | 0.026577 | 10.238 | 1.5175 | 0.2721 | 0.040332 | 1210 | Fixed Single Family Units | SEB-08 | Collier Canal Stormwater Retrofit | 532.015 | City of Sebastian | DEP | Collier Canal Stormwater Retrofit | Not provided. | Wet Detention Pond | Completed | 2010 | 1.529 | 388 | SEB | 532 | Not provided | Not provided | DEP | Not provided | G0235 | Structural | 2013 | Central Indian River Lagoon | Not provided | Not provided | Not provided | Wet Detention Effciency Calculation and TA | yes | 41.4937 | 107.5547
2195 | City of Sebastian | Central IRL | SEB | IR12-21 | 0.56 | 0.48 | 0.099104 | 10.238 | 1.5175 | 1.0146 | 0.1504 | 1210 | Fixed Single Family Units | SEB-08 | Collier Canal Stormwater Retrofit | 532.015 | City of Sebastian | DEP | Collier Canal Stormwater Retrofit | Not provided. | Wet Detention Pond | Completed | 2010 | 1.529 | 388 | SEB | 532 | Not provided | Not provided | DEP | Not provided | G0235 | Structural | 2013 | Central Indian River Lagoon | Not provided | Not provided | Not provided | Wet Detention Effciency Calculation and TA | yes | 99.8118 | 401.0611
2196 | City of Sebastian | Central IRL | SEB | IR12-21 | 0.56 | 0.48 | 0.034135 | 5.4921 | 0.81819 | 0.18747 | 0.027929 | 1200 | Residential, Medium Density-Two-five dwellingunits per acre | SEB-08 | Collier Canal Stormwater Retrofit | 532.015 | City of Sebastian | DEP | Collier Canal Stormwater Retrofit | Not provided. | Wet Detention Pond | Completed | 2010 | 1.529 | 388 | SEB | 532 | Not provided | Not provided | DEP | Not provided | G0235 | Structural | 2013 | Central Indian River Lagoon | Not provided | Not provided | Not provided | Wet Detention Effciency Calculation and TA | yes | 192.4377 | 138.1381
2197 | Natural Lands | Central IRL | SEB | IR12-21 | 0.56 | 0.48 | 0.27907 | 5.4921 | 0.81819 | 1.5327 | 0.22833 | 5100 | Streams and waterways | SEB-08 | Collier Canal Stormwater Retrofit | 532.015 | City of Sebastian | DEP | Collier Canal Stormwater Retrofit | Not provided. | Wet Detention Pond | Completed | 2010 | 1.529 | 388 | SEB | 532 | Not provided | Not provided | DEP | Not provided | G0235 | Structural | 2013 | Central Indian River Lagoon | Not provided | Not provided | Not provided | Wet Detention Effciency Calculation and TA | yes | 148.3906 | 1129.3591
2198 | City of Sebastian | Central IRL | SEB | IR12-21 | 0.56 | 0.48 | 0.006395 | 5.4921 | 0.81819 | 0.035123 | 0.0052323 | 1210 | Fixed Single Family Units | SEB-08 | Collier Canal Stormwater Retrofit | 532.015 | City of Sebastian | DEP | Collier Canal Stormwater Retrofit | Not provided. | Wet Detention Pond | Completed | 2010 | 1.529 | 388 | SEB | 532 | Not provided | Not provided | DEP | Not provided | G0235 | Structural | 2013 | Central Indian River Lagoon | Not provided | Not provided | Not provided | Wet Detention Effciency Calculation and TA | yes | 26.0916 | 25.8798
2199 | City of Sebastian | Central IRL | SEB | IR12-21 | 0.56 | 0.48 | 0.018116 | 5.4921 | 0.81819 | 0.099497 | 0.014822 | 1210 | Fixed Single Family Units | SEB-08 | Collier Canal Stormwater Retrofit | 532.015 | City of Sebastian | DEP | Collier Canal Stormwater Retrofit | Not provided. | Wet Detention Pond | Completed | 2010 | 1.529 | 388 | SEB | 532 | Not provided | Not provided | DEP | Not provided | G0235 | Structural | 2013 | Central Indian River Lagoon | Not provided | Not provided | Not provided | Wet Detention Effciency Calculation and TA | yes | 47.624 | 73.3137
2200 | City of Sebastian | Central IRL | SEB | IR12-21 | 0.56 | 0.48 | 0.094837 | 5.4921 | 0.81819 | 0.52086 | 0.077594 | 1210 | Fixed Single Family Units | SEB-08 | Collier Canal Stormwater Retrofit | 532.015 | City of Sebastian | DEP | Collier Canal Stormwater Retrofit | Not provided. | Wet Detention Pond | Completed | 2010 | 1.529 | 388 | SEB | 532 | Not provided | Not provided | DEP | Not provided | G0235 | Structural | 2013 | Central Indian River Lagoon | Not provided | Not provided | Not provided | Wet Detention Effciency Calculation and TA | yes | 81.8895 | 383.7902
2201 | City of Sebastian | Central IRL | SEB | IR12-21 | 0.56 | 0.48 | 0.006373 | 5.4921 | 0.81819 | 0.035002 | 0.0052143 | 1210 | Fixed Single Family Units | SEB-08 | Collier Canal Stormwater Retrofit | 532.015 | City of Sebastian | DEP | Collier Canal Stormwater Retrofit | Not provided. | Wet Detention Pond | Completed | 2010 | 1.529 | 388 | SEB | 532 | Not provided | Not provided | DEP | Not provided | G0235 | Structural | 2013 | Central Indian River Lagoon | Not provided | Not provided | Not provided | Wet Detention Effciency Calculation and TA | yes | 28.7875 | 25.7908
2202 | City of Sebastian | Central IRL | SEB | IR12-21 | 0.56 | 0.48 | 0.03874 | 5.4921 | 0.81819 | 0.21276 | 0.031696 | 1210 | Fixed Single Family Units | SEB-08 | Collier Canal Stormwater Retrofit | 532.015 | City of Sebastian | DEP | Collier Canal Stormwater Retrofit | Not provided. | Wet Detention Pond | Completed | 2010 | 1.529 | 388 | SEB | 532 | Not provided | Not provided | DEP | Not provided | G0235 | Structural | 2013 | Central Indian River Lagoon | Not provided | Not provided | Not provided | Wet Detention Effciency Calculation and TA | yes | 51.9308 | 156.7739
2203 | City of Sebastian | Central IRL | SEB | IR12-21 | 0.56 | 0.48 | 0.1401 | 5.4921 | 0.81819 | 0.76944 | 0.11463 | 1210 | Fixed Single Family Units | SEB-08 | Collier Canal Stormwater Retrofit | 532.015 | City of Sebastian | DEP | Collier Canal Stormwater Retrofit | Not provided. | Wet Detention Pond | Completed | 2010 | 1.529 | 388 | SEB | 532 | Not provided | Not provided | DEP | Not provided | G0235 | Structural | 2013 | Central Indian River Lagoon | Not provided | Not provided | Not provided | Wet Detention Effciency Calculation and TA | yes | 94.0128 | 566.9544
2204 | City of Sebastian | Central IRL | SEB | IR12-21 | 0.56 | 0.48 | 0.025361 | 7.7094 | 1.1023 | 0.19552 | 0.027955 | 1200 | Residential, Medium Density-Two-five dwellingunits per acre | SEB-08 | Collier Canal Stormwater Retrofit | 532.015 | City of Sebastian | DEP | Collier Canal Stormwater Retrofit | Not provided. | Wet Detention Pond | Completed | 2010 | 1.529 | 388 | SEB | 532 | Not provided | Not provided | DEP | Not provided | G0235 | Structural | 2013 | Central Indian River Lagoon | Not provided | Not provided | Not provided | Wet Detention Effciency Calculation and TA | yes | 43.0924 | 102.6334
2205 | City of Sebastian | Central IRL | SEB | IR12-21 | 0.56 | 0.48 | 0.069293 | 7.7094 | 1.1023 | 0.5342 | 0.076379 | 1210 | Fixed Single Family Units | SEB-08 | Collier Canal Stormwater Retrofit | 532.015 | City of Sebastian | DEP | Collier Canal Stormwater Retrofit | Not provided. | Wet Detention Pond | Completed | 2010 | 1.529 | 388 | SEB | 532 | Not provided | Not provided | DEP | Not provided | G0235 | Structural | 2013 | Central Indian River Lagoon | Not provided | Not provided | Not provided | Wet Detention Effciency Calculation and TA | yes | 67.3028 | 280.4185
2206 | City of Sebastian | Central IRL | SEB | IR12-21 | 0.56 | 0.48 | 0.089116 | 7.7094 | 1.1023 | 0.68703 | 0.098228 | 1210 | Fixed Single Family Units | SEB-08 | Collier Canal Stormwater Retrofit | 532.015 | City of Sebastian | DEP | Collier Canal Stormwater Retrofit | Not provided. | Wet Detention Pond | Completed | 2010 | 1.529 | 388 | SEB | 532 | Not provided | Not provided | DEP | Not provided | G0235 | Structural | 2013 | Central Indian River Lagoon | Not provided | Not provided | Not provided | Wet Detention Effciency Calculation and TA | yes | 78.3948 | 360.6383
2207 | City of Sebastian | Central IRL | SEB | IR12-21 | 0.56 | 0.48 | 0.21286 | 7.7094 | 1.1023 | 1.641 | 0.23463 | 1210 | Fixed Single Family Units | SEB-08 | Collier Canal Stormwater Retrofit | 532.015 | City of Sebastian | DEP | Collier Canal Stormwater Retrofit | Not provided. | Wet Detention Pond | Completed | 2010 | 1.529 | 388 | SEB | 532 | Not provided | Not provided | DEP | Not provided | G0235 | Structural | 2013 | Central Indian River Lagoon | Not provided | Not provided | Not provided | Wet Detention Effciency Calculation and TA | yes | 119.3799 | 861.4222
2208 | City of Sebastian | Central IRL | SEB | IR12-21 | 0.56 | 0.48 | 0.16283 | 7.7094 | 1.1023 | 1.2553 | 0.17948 | 1210 | Fixed Single Family Units | SEB-08 | Collier Canal Stormwater Retrofit | 532.015 | City of Sebastian | DEP | Collier Canal Stormwater Retrofit | Not provided. | Wet Detention Pond | Completed | 2010 | 1.529 | 388 | SEB | 532 | Not provided | Not provided | DEP | Not provided | G0235 | Structural | 2013 | Central Indian River Lagoon | Not provided | Not provided | Not provided | Wet Detention Effciency Calculation and TA | yes | 107.4815 | 658.9384
2209 | City of Sebastian | Central IRL | SEB | IR12-21 | 0.56 | 0.48 | 0.058304 | 7.7094 | 1.1023 | 0.44949 | 0.064266 | 1210 | Fixed Single Family Units | SEB-08 | Collier Canal Stormwater Retrofit | 532.015 | City of Sebastian | DEP | Collier Canal Stormwater Retrofit | Not provided. | Wet Detention Pond | Completed | 2010 | 1.529 | 388 | SEB | 532 | Not provided | Not provided | DEP | Not provided | G0235 | Structural | 2013 | Central Indian River Lagoon | Not provided | Not provided | Not provided | Wet Detention Effciency Calculation and TA | yes | 84.4059 | 235.9492
2210 | City of Sebastian | Central IRL | SEB | IR12-21 | 0.56 | 0.48 | 0.23941 | 9.8855 | 1.4523 | 2.3667 | 0.3477 | 1200 | Residential, Medium Density-Two-five dwellingunits per acre | SEB-08 | Collier Canal Stormwater Retrofit | 532.015 | City of Sebastian | DEP | Collier Canal Stormwater Retrofit | Not provided. | Wet Detention Pond | Completed | 2010 | 1.529 | 388 | SEB | 532 | Not provided | Not provided | DEP | Not provided | G0235 | Structural | 2013 | Central Indian River Lagoon | Not provided | Not provided | Not provided | Wet Detention Effciency Calculation and TA | yes | 142.5663 | 968.8711
2211 | City of Sebastian | Central IRL | SEB | IR12-21 | 0.56 | 0.48 | 0.0034466 | 9.8855 | 1.4523 | 0.034071 | 0.0050055 | 1210 | Fixed Single Family Units | SEB-08 | Collier Canal Stormwater Retrofit | 532.015 | City of Sebastian | DEP | Collier Canal Stormwater Retrofit | Not provided. | Wet Detention Pond | Completed | 2010 | 1.529 | 388 | SEB | 532 | Not provided | Not provided | DEP | Not provided | G0235 | Structural | 2013 | Central Indian River Lagoon | Not provided | Not provided | Not provided | Wet Detention Effciency Calculation and TA | yes | 27.0167 | 13.948
2212 | City of Sebastian | Central IRL | SEB | IR12-21 | 0.56 | 0.48 | 0.20001 | 9.8855 | 1.4523 | 1.9772 | 0.29047 | 1210 | Fixed Single Family Units | SEB-08 | Collier Canal Stormwater Retrofit | 532.015 | City of Sebastian | DEP | Collier Canal Stormwater Retrofit | Not provided. | Wet Detention Pond | Completed | 2010 | 1.529 | 388 | SEB | 532 | Not provided | Not provided | DEP | Not provided | G0235 | Structural | 2013 | Central Indian River Lagoon | Not provided | Not provided | Not provided | Wet Detention Effciency Calculation and TA | yes | 114.1995 | 809.4037
2213 | City of Sebastian | Central IRL | SEB | IR12-21 | 0.56 | 0.48 | 0.10217 | 9.8855 | 1.4523 | 1.01 | 0.14839 | 1210 | Fixed Single Family Units | SEB-08 | Collier Canal Stormwater Retrofit | 532.015 | City of Sebastian | DEP | Collier Canal Stormwater Retrofit | Not provided. | Wet Detention Pond | Completed | 2010 | 1.529 | 388 | SEB | 532 | Not provided | Not provided | DEP | Not provided | G0235 | Structural | 2013 | Central Indian River Lagoon | Not provided | Not provided | Not provided | Wet Detention Effciency Calculation and TA | yes | 85.2434 | 413.4806
2214 | City of Sebastian | Central IRL | SEB | IR12-21 | 0.56 | 0.48 | 0.072722 | 9.8855 | 1.4523 | 0.71889 | 0.10561 | 1210 | Fixed Single Family Units | SEB-08 | Collier Canal Stormwater Retrofit | 532.015 | City of Sebastian | DEP | Collier Canal Stormwater Retrofit | Not provided. | Wet Detention Pond | Completed | 2010 | 1.529 | 388 | SEB | 532 | Not provided | Not provided | DEP | Not provided | G0235 | Structural | 2013 | Central Indian River Lagoon | Not provided | Not provided | Not provided | Wet Detention Effciency Calculation and TA | yes | 84.2608 | 294.2967
2215 | City of Sebastian | Central IRL | SEB | IR12-21 | 0.56 | 0.48 | 0.12936 | 9.916 | 1.4567 | 1.2827 | 0.18844 | 1200 | Residential, Medium Density-Two-five dwellingunits per acre | SEB-08 | Collier Canal Stormwater Retrofit | 532.015 | City of Sebastian | DEP | Collier Canal Stormwater Retrofit | Not provided. | Wet Detention Pond | Completed | 2010 | 1.529 | 388 | SEB | 532 | Not provided | Not provided | DEP | Not provided | G0235 | Structural | 2013 | Central Indian River Lagoon | Not provided | Not provided | Not provided | Wet Detention Effciency Calculation and TA | yes | 147.822 | 523.4926
2216 | City of Sebastian | Central IRL | SEB | IR12-21 | 0.56 | 0.48 | 0.037534 | 9.916 | 1.4567 | 0.37218 | 0.054677 | 1210 | Fixed Single Family Units | SEB-08 | Collier Canal Stormwater Retrofit | 532.015 | City of Sebastian | DEP | Collier Canal Stormwater Retrofit | Not provided. | Wet Detention Pond | Completed | 2010 | 1.529 | 388 | SEB | 532 | Not provided | Not provided | DEP | Not provided | G0235 | Structural | 2013 | Central Indian River Lagoon | Not provided | Not provided | Not provided | Wet Detention Effciency Calculation and TA | yes | 59.6283 | 151.894
2217 | City of Sebastian | Central IRL | SEB | IR12-21 | 0.56 | 0.48 | 0.027096 | 9.916 | 1.4567 | 0.26868 | 0.039471 | 1210 | Fixed Single Family Units | SEB-08 | Collier Canal Stormwater Retrofit | 532.015 | City of Sebastian | DEP | Collier Canal Stormwater Retrofit | Not provided. | Wet Detention Pond | Completed | 2010 | 1.529 | 388 | SEB | 532 | Not provided | Not provided | DEP | Not provided | G0235 | Structural | 2013 | Central Indian River Lagoon | Not provided | Not provided | Not provided | Wet Detention Effciency Calculation and TA | yes | 51.1451 | 109.6518
2218 | City of Sebastian | Central IRL | SEB | IR12-21 | 0.56 | 0.48 | 0.19908 | 9.916 | 1.4567 | 1.974 | 0.29 | 1210 | Fixed Single Family Units | SEB-08 | Collier Canal Stormwater Retrofit | 532.015 | City of Sebastian | DEP | Collier Canal Stormwater Retrofit | Not provided. | Wet Detention Pond | Completed | 2010 | 1.529 | 388 | SEB | 532 | Not provided | Not provided | DEP | Not provided | G0235 | Structural | 2013 | Central Indian River Lagoon | Not provided | Not provided | Not provided | Wet Detention Effciency Calculation and TA | yes | 113.3576 | 805.6378
2219 | City of Sebastian | Central IRL | SEB | IR12-21 | 0.56 | 0.48 | 0.21289 | 9.916 | 1.4567 | 2.111 | 0.31012 | 1210 | Fixed Single Family Units | SEB-08 | Collier Canal Stormwater Retrofit | 532.015 | City of Sebastian | DEP | Collier Canal Stormwater Retrofit | Not provided. | Wet Detention Pond | Completed | 2010 | 1.529 | 388 | SEB | 532 | Not provided | Not provided | DEP | Not provided | G0235 | Structural | 2013 | Central Indian River Lagoon | Not provided | Not provided | Not provided | Wet Detention Effciency Calculation and TA | yes | 118.3048 | 861.5293
2220 | City of Sebastian | Central IRL | SEB | IR12-21 | 0.56 | 0.48 | 0.011487 | 9.8434 | 1.4467 | 0.11308 | 0.016618 | 1200 | Residential, Medium Density-Two-five dwellingunits per acre | SEB-08 | Collier Canal Stormwater Retrofit | 532.015 | City of Sebastian | DEP | Collier Canal Stormwater Retrofit | Not provided. | Wet Detention Pond | Completed | 2010 | 1.529 | 388 | SEB | 532 | Not provided | Not provided | DEP | Not provided | G0235 | Structural | 2013 | Central Indian River Lagoon | Not provided | Not provided | Not provided | Wet Detention Effciency Calculation and TA | yes | 101.8743 | 46.488
2221 | City of Sebastian | Central IRL | SEB | IR12-21 | 0.56 | 0.48 | 0.29043 | 9.8434 | 1.4467 | 2.8588 | 0.42015 | 1200 | Residential, Medium Density-Two-five dwellingunits per acre | SEB-08 | Collier Canal Stormwater Retrofit | 532.015 | City of Sebastian | DEP | Collier Canal Stormwater Retrofit | Not provided. | Wet Detention Pond | Completed | 2010 | 1.529 | 388 | SEB | 532 | Not provided | Not provided | DEP | Not provided | G0235 | Structural | 2013 | Central Indian River Lagoon | Not provided | Not provided | Not provided | Wet Detention Effciency Calculation and TA | yes | 198.2809 | 1175.331
2222 | City of Sebastian | Central IRL | SEB | IR12-21 | 0.56 | 0.48 | 0.0012616 | 9.8434 | 1.4467 | 0.012419 | 0.0018251 | 1210 | Fixed Single Family Units | SEB-08 | Collier Canal Stormwater Retrofit | 532.015 | City of Sebastian | DEP | Collier Canal Stormwater Retrofit | Not provided. | Wet Detention Pond | Completed | 2010 | 1.529 | 388 | SEB | 532 | Not provided | Not provided | DEP | Not provided | G0235 | Structural | 2013 | Central Indian River Lagoon | Not provided | Not provided | Not provided | Wet Detention Effciency Calculation and TA | yes | 39.7823 | 5.1056
2223 | City of Sebastian | Central IRL | SEB | IR12-21 | 0.56 | 0.48 | 0.00055511 | 9.8434 | 1.4467 | 0.0054641 | 0.00080305 | 1210 | Fixed Single Family Units | SEB-08 | Collier Canal Stormwater Retrofit | 532.015 | City of Sebastian | DEP | Collier Canal Stormwater Retrofit | Not provided. | Wet Detention Pond | Completed | 2010 | 1.529 | 388 | SEB | 532 | Not provided | Not provided | DEP | Not provided | G0235 | Structural | 2013 | Central Indian River Lagoon | Not provided | Not provided | Not provided | Wet Detention Effciency Calculation and TA | yes | 8.9967 | 2.2464
2224 | City of Sebastian | Central IRL | SEB | IR12-21 | 0.56 | 0.48 | 0.041687 | 9.8434 | 1.4467 | 0.41034 | 0.060307 | 1210 | Fixed Single Family Units | SEB-08 | Collier Canal Stormwater Retrofit | 532.015 | City of Sebastian | DEP | Collier Canal Stormwater Retrofit | Not provided. | Wet Detention Pond | Completed | 2010 | 1.529 | 388 | SEB | 532 | Not provided | Not provided | DEP | Not provided | G0235 | Structural | 2013 | Central Indian River Lagoon | Not provided | Not provided | Not provided | Wet Detention Effciency Calculation and TA | yes | 84.9279 | 168.7013
2225 | City of Sebastian | Central IRL | SEB | IR12-21 | 0.56 | 0.48 | 0.27234 | 9.8434 | 1.4467 | 2.6808 | 0.39398 | 1210 | Fixed Single Family Units | SEB-08 | Collier Canal Stormwater Retrofit | 532.015 | City of Sebastian | DEP | Collier Canal Stormwater Retrofit | Not provided. | Wet Detention Pond | Completed | 2010 | 1.529 | 388 | SEB | 532 | Not provided | Not provided | DEP | Not provided | G0235 | Structural | 2013 | Central Indian River Lagoon | Not provided | Not provided | Not provided | Wet Detention Effciency Calculation and TA | yes | 133.8321 | 1102.1275
2226 | City of Sebastian | Central IRL | SEB | IR12-21 | 0.56 | 0.48 | 0.089746 | 10.038 | 1.486 | 0.90087 | 0.13336 | 1200 | Residential, Medium Density-Two-five dwellingunits per acre | SEB-08 | Collier Canal Stormwater Retrofit | 532.015 | City of Sebastian | DEP | Collier Canal Stormwater Retrofit | Not provided. | Wet Detention Pond | Completed | 2010 | 1.529 | 388 | SEB | 532 | Not provided | Not provided | DEP | Not provided | G0235 | Structural | 2013 | Central Indian River Lagoon | Not provided | Not provided | Not provided | Wet Detention Effciency Calculation and TA | yes | 114.551 | 363.1874
2227 | City of Sebastian | Central IRL | SEB | IR12-21 | 0.56 | 0.48 | 0.016618 | 10.038 | 1.486 | 0.16681 | 0.024695 | 1210 | Fixed Single Family Units | SEB-08 | Collier Canal Stormwater Retrofit | 532.015 | City of Sebastian | DEP | Collier Canal Stormwater Retrofit | Not provided. | Wet Detention Pond | Completed | 2010 | 1.529 | 388 | SEB | 532 | Not provided | Not provided | DEP | Not provided | G0235 | Structural | 2013 | Central Indian River Lagoon | Not provided | Not provided | Not provided | Wet Detention Effciency Calculation and TA | yes | 54.3817 | 67.2508
2228 | City of Sebastian | Central IRL | SEB | IR12-21 | 0.56 | 0.48 | 0.015238 | 10.038 | 1.486 | 0.15296 | 0.022644 | 1210 | Fixed Single Family Units | SEB-08 | Collier Canal Stormwater Retrofit | 532.015 | City of Sebastian | DEP | Collier Canal Stormwater Retrofit | Not provided. | Wet Detention Pond | Completed | 2010 | 1.529 | 388 | SEB | 532 | Not provided | Not provided | DEP | Not provided | G0235 | Structural | 2013 | Central Indian River Lagoon | Not provided | Not provided | Not provided | Wet Detention Effciency Calculation and TA | yes | 44.9606 | 61.6662
2229 | City of Sebastian | Central IRL | SEB | IR12-21 | 0.56 | 0.48 | 0.0037862 | 10.038 | 1.486 | 0.038006 | 0.0056264 | 1210 | Fixed Single Family Units | SEB-08 | Collier Canal Stormwater Retrofit | 532.015 | City of Sebastian | DEP | Collier Canal Stormwater Retrofit | Not provided. | Wet Detention Pond | Completed | 2010 | 1.529 | 388 | SEB | 532 | Not provided | Not provided | DEP | Not provided | G0235 | Structural | 2013 | Central Indian River Lagoon | Not provided | Not provided | Not provided | Wet Detention Effciency Calculation and TA | yes | 17.4457 | 15.3224
2230 | City of Sebastian | Central IRL | SEB | IR12-21 | 0.56 | 0.48 | 0.2134 | 8.5741 | 1.2443 | 1.8297 | 0.26553 | 1200 | Residential, Medium Density-Two-five dwellingunits per acre | SEB-08 | Collier Canal Stormwater Retrofit | 532.015 | City of Sebastian | DEP | Collier Canal Stormwater Retrofit | Not provided. | Wet Detention Pond | Completed | 2010 | 1.529 | 388 | SEB | 532 | Not provided | Not provided | DEP | Not provided | G0235 | Structural | 2013 | Central Indian River Lagoon | Not provided | Not provided | Not provided | Wet Detention Effciency Calculation and TA | yes | 146.1924 | 863.6056
2231 | City of Sebastian | Central IRL | SEB | IR12-21 | 0.56 | 0.48 | 0.089908 | 8.5741 | 1.2443 | 0.77088 | 0.11187 | 1210 | Fixed Single Family Units | SEB-08 | Collier Canal Stormwater Retrofit | 532.015 | City of Sebastian | DEP | Collier Canal Stormwater Retrofit | Not provided. | Wet Detention Pond | Completed | 2010 | 1.529 | 388 | SEB | 532 | Not provided | Not provided | DEP | Not provided | G0235 | Structural | 2013 | Central Indian River Lagoon | Not provided | Not provided | Not provided | Wet Detention Effciency Calculation and TA | yes | 80.7939 | 363.8446
2232 | City of Sebastian | Central IRL | SEB | IR12-21 | 0.56 | 0.48 | 0.068162 | 8.5741 | 1.2443 | 0.58443 | 0.084814 | 1210 | Fixed Single Family Units | SEB-08 | Collier Canal Stormwater Retrofit | 532.015 | City of Sebastian | DEP | Collier Canal Stormwater Retrofit | Not provided. | Wet Detention Pond | Completed | 2010 | 1.529 | 388 | SEB | 532 | Not provided | Not provided | DEP | Not provided | G0235 | Structural | 2013 | Central Indian River Lagoon | Not provided | Not provided | Not provided | Wet Detention Effciency Calculation and TA | yes | 89.1868 | 275.8425
2233 | City of Sebastian | Central IRL | SEB | IR12-21 | 0.56 | 0.48 | 0.24629 | 8.5741 | 1.2443 | 2.1117 | 0.30646 | 1210 | Fixed Single Family Units | SEB-08 | Collier Canal Stormwater Retrofit | 532.015 | City of Sebastian | DEP | Collier Canal Stormwater Retrofit | Not provided. | Wet Detention Pond | Completed | 2010 | 1.529 | 388 | SEB | 532 | Not provided | Not provided | DEP | Not provided | G0235 | Structural | 2013 | Central Indian River Lagoon | Not provided | Not provided | Not provided | Wet Detention Effciency Calculation and TA | yes | 127.5934 | 996.7074
2234 | City of Sebastian | Central IRL | SEB | IR12-21 | 0.56 | 0.48 | 0.25306 | 8.6479 | 1.257 | 2.1884 | 0.31809 | 1200 | Residential, Medium Density-Two-five dwellingunits per acre | SEB-08 | Collier Canal Stormwater Retrofit | 532.015 | City of Sebastian | DEP | Collier Canal Stormwater Retrofit | Not provided. | Wet Detention Pond | Completed | 2010 | 1.529 | 388 | SEB | 532 | Not provided | Not provided | DEP | Not provided | G0235 | Structural | 2013 | Central Indian River Lagoon | Not provided | Not provided | Not provided | Wet Detention Effciency Calculation and TA | yes | 171.7521 | 1024.0931
2235 | City of Sebastian | Central IRL | SEB | IR12-21 | 0.56 | 0.48 | 0.045656 | 8.6479 | 1.257 | 0.39483 | 0.057388 | 1210 | Fixed Single Family Units | SEB-08 | Collier Canal Stormwater Retrofit | 532.015 | City of Sebastian | DEP | Collier Canal Stormwater Retrofit | Not provided. | Wet Detention Pond | Completed | 2010 | 1.529 | 388 | SEB | 532 | Not provided | Not provided | DEP | Not provided | G0235 | Structural | 2013 | Central Indian River Lagoon | Not provided | Not provided | Not provided | Wet Detention Effciency Calculation and TA | yes | 65.6934 | 184.7648
2236 | City of Sebastian | Central IRL | SEB | IR12-21 | 0.56 | 0.48 | 0.12607 | 8.6479 | 1.257 | 1.0903 | 0.15847 | 1210 | Fixed Single Family Units | SEB-08 | Collier Canal Stormwater Retrofit | 532.015 | City of Sebastian | DEP | Collier Canal Stormwater Retrofit | Not provided. | Wet Detention Pond | Completed | 2010 | 1.529 | 388 | SEB | 532 | Not provided | Not provided | DEP | Not provided | G0235 | Structural | 2013 | Central Indian River Lagoon | Not provided | Not provided | Not provided | Wet Detention Effciency Calculation and TA | yes | 89.4765 | 510.1912
2237 | City of Sebastian | Central IRL | SEB | IR12-21 | 0.56 | 0.48 | 0.081707 | 8.6479 | 1.257 | 0.7066 | 0.1027 | 1210 | Fixed Single Family Units | SEB-08 | Collier Canal Stormwater Retrofit | 532.015 | City of Sebastian | DEP | Collier Canal Stormwater Retrofit | Not provided. | Wet Detention Pond | Completed | 2010 | 1.529 | 388 | SEB | 532 | Not provided | Not provided | DEP | Not provided | G0235 | Structural | 2013 | Central Indian River Lagoon | Not provided | Not provided | Not provided | Wet Detention Effciency Calculation and TA | yes | 86.7063 | 330.6578
2238 | City of Sebastian | Central IRL | SEB | IR12-21 | 0.56 | 0.48 | 0.11127 | 8.6479 | 1.257 | 0.96225 | 0.13986 | 1210 | Fixed Single Family Units | SEB-08 | Collier Canal Stormwater Retrofit | 532.015 | City of Sebastian | DEP | Collier Canal Stormwater Retrofit | Not provided. | Wet Detention Pond | Completed | 2010 | 1.529 | 388 | SEB | 532 | Not provided | Not provided | DEP | Not provided | G0235 | Structural | 2013 | Central Indian River Lagoon | Not provided | Not provided | Not provided | Wet Detention Effciency Calculation and TA | yes | 99.8065 | 450.293
2239 | City of Sebastian | Central IRL | SEB | IR12-21 | 0.56 | 0.48 | 0.32922 | 9.1553 | 1.3357 | 3.0141 | 0.43973 | 1200 | Residential, Medium Density-Two-five dwellingunits per acre | SEB-08 | Collier Canal Stormwater Retrofit | 532.015 | City of Sebastian | DEP | Collier Canal Stormwater Retrofit | Not provided. | Wet Detention Pond | Completed | 2010 | 1.529 | 388 | SEB | 532 | Not provided | Not provided | DEP | Not provided | G0235 | Structural | 2013 | Central Indian River Lagoon | Not provided | Not provided | Not provided | Wet Detention Effciency Calculation and TA | yes | 175.8267 | 1332.2965
2240 | City of Sebastian | Central IRL | SEB | IR12-21 | 0.56 | 0.48 | 0.042796 | 9.1553 | 1.3357 | 0.39181 | 0.057162 | 1210 | Fixed Single Family Units | SEB-08 | Collier Canal Stormwater Retrofit | 532.015 | City of Sebastian | DEP | Collier Canal Stormwater Retrofit | Not provided. | Wet Detention Pond | Completed | 2010 | 1.529 | 388 | SEB | 532 | Not provided | Not provided | DEP | Not provided | G0235 | Structural | 2013 | Central Indian River Lagoon | Not provided | Not provided | Not provided | Wet Detention Effciency Calculation and TA | yes | 53.0715 | 173.1908
2241 | City of Sebastian | Central IRL | SEB | IR12-21 | 0.56 | 0.48 | 0.035764 | 9.1553 | 1.3357 | 0.32743 | 0.047768 | 1210 | Fixed Single Family Units | SEB-08 | Collier Canal Stormwater Retrofit | 532.015 | City of Sebastian | DEP | Collier Canal Stormwater Retrofit | Not provided. | Wet Detention Pond | Completed | 2010 | 1.529 | 388 | SEB | 532 | Not provided | Not provided | DEP | Not provided | G0235 | Structural | 2013 | Central Indian River Lagoon | Not provided | Not provided | Not provided | Wet Detention Effciency Calculation and TA | yes | 51.8155 | 144.7301
2242 | City of Sebastian | Central IRL | SEB | IR12-21 | 0.56 | 0.48 | 0.032386 | 9.1553 | 1.3357 | 0.29651 | 0.043257 | 1210 | Fixed Single Family Units | SEB-08 | Collier Canal Stormwater Retrofit | 532.015 | City of Sebastian | DEP | Collier Canal Stormwater Retrofit | Not provided. | Wet Detention Pond | Completed | 2010 | 1.529 | 388 | SEB | 532 | Not provided | Not provided | DEP | Not provided | G0235 | Structural | 2013 | Central Indian River Lagoon | Not provided | Not provided | Not provided | Wet Detention Effciency Calculation and TA | yes | 45.9259 | 131.0627
2243 | City of Sebastian | Central IRL | SEB | IR12-21 | 0.56 | 0.48 | 0.072392 | 9.1553 | 1.3357 | 0.66277 | 0.096692 | 1210 | Fixed Single Family Units | SEB-08 | Collier Canal Stormwater Retrofit | 532.015 | City of Sebastian | DEP | Collier Canal Stormwater Retrofit | Not provided. | Wet Detention Pond | Completed | 2010 | 1.529 | 388 | SEB | 532 | Not provided | Not provided | DEP | Not provided | G0235 | Structural | 2013 | Central Indian River Lagoon | Not provided | Not provided | Not provided | Wet Detention Effciency Calculation and TA | yes | 72.8555 | 292.9595
2244 | City of Sebastian | Central IRL | SEB | IR12-21 | 0.56 | 0.48 | 0.10521 | 9.1553 | 1.3357 | 0.96321 | 0.14052 | 1210 | Fixed Single Family Units | SEB-08 | Collier Canal Stormwater Retrofit | 532.015 | City of Sebastian | DEP | Collier Canal Stormwater Retrofit | Not provided. | Wet Detention Pond | Completed | 2010 | 1.529 | 388 | SEB | 532 | Not provided | Not provided | DEP | Not provided | G0235 | Structural | 2013 | Central Indian River Lagoon | Not provided | Not provided | Not provided | Wet Detention Effciency Calculation and TA | yes | 83.7249 | 425.7603
2245 | City of Sebastian | Central IRL | SEB | IR12-21 | 0.56 | 0.48 | 0.30419 | 8.3067 | 1.1216 | 2.5268 | 0.34119 | 1100 | Residential, Low Density-Less than two dwelling units/acre | SEB-08 | Collier Canal Stormwater Retrofit | 532.015 | City of Sebastian | DEP | Collier Canal Stormwater Retrofit | Not provided. | Wet Detention Pond | Completed | 2010 | 1.529 | 388 | SEB | 532 | Not provided | Not provided | DEP | Not provided | G0235 | Structural | 2013 | Central Indian River Lagoon | Not provided | Not provided | Not provided | Wet Detention Effciency Calculation and TA | yes | 176.94 | 1230.9948
2246 | City of Sebastian | Central IRL | SEB | IR12-21 | 0.56 | 0.48 | 0.1371 | 8.3067 | 1.1216 | 1.1388 | 0.15378 | 1850 | Parks and Zoos | SEB-08 | Collier Canal Stormwater Retrofit | 532.015 | City of Sebastian | DEP | Collier Canal Stormwater Retrofit | Not provided. | Wet Detention Pond | Completed | 2010 | 1.529 | 388 | SEB | 532 | Not provided | Not provided | DEP | Not provided | G0235 | Structural | 2013 | Central Indian River Lagoon | Not provided | Not provided | Not provided | Wet Detention Effciency Calculation and TA | yes | 97.8312 | 554.8183
2247 | City of Sebastian | Central IRL | SEB | IR12-21 | 0.56 | 0.48 | 0.037365 | 8.3067 | 1.1216 | 0.31038 | 0.04191 | 1210 | Fixed Single Family Units | SEB-08 | Collier Canal Stormwater Retrofit | 532.015 | City of Sebastian | DEP | Collier Canal Stormwater Retrofit | Not provided. | Wet Detention Pond | Completed | 2010 | 1.529 | 388 | SEB | 532 | Not provided | Not provided | DEP | Not provided | G0235 | Structural | 2013 | Central Indian River Lagoon | Not provided | Not provided | Not provided | Wet Detention Effciency Calculation and TA | yes | 53.3478 | 151.2106
2248 | City of Sebastian | Central IRL | SEB | IR12-21 | 0.56 | 0.48 | 0.13911 | 8.3067 | 1.1216 | 1.1556 | 0.15604 | 1750 | Governmental | SEB-08 | Collier Canal Stormwater Retrofit | 532.015 | City of Sebastian | DEP | Collier Canal Stormwater Retrofit | Not provided. | Wet Detention Pond | Completed | 2010 | 1.529 | 388 | SEB | 532 | Not provided | Not provided | DEP | Not provided | G0235 | Structural | 2013 | Central Indian River Lagoon | Not provided | Not provided | Not provided | Wet Detention Effciency Calculation and TA | yes | 122.4855 | 562.9762
2249 | City of Sebastian | Central IRL | SEB | IR12-21 | 0.56 | 0.48 | 0.26852 | 9.8545 | 1.4478 | 2.6461 | 0.38876 | 1200 | Residential, Medium Density-Two-five dwellingunits per acre | SEB-08 | Collier Canal Stormwater Retrofit | 532.015 | City of Sebastian | DEP | Collier Canal Stormwater Retrofit | Not provided. | Wet Detention Pond | Completed | 2010 | 1.529 | 388 | SEB | 532 | Not provided | Not provided | DEP | Not provided | G0235 | Structural | 2013 | Central Indian River Lagoon | Not provided | Not provided | Not provided | Wet Detention Effciency Calculation and TA | yes | 171.2037 | 1086.6444
2250 | City of Sebastian | Central IRL | SEB | IR12-21 | 0.56 | 0.48 | 0.055978 | 9.8545 | 1.4478 | 0.55164 | 0.081045 | 1210 | Fixed Single Family Units | SEB-08 | Collier Canal Stormwater Retrofit | 532.015 | City of Sebastian | DEP | Collier Canal Stormwater Retrofit | Not provided. | Wet Detention Pond | Completed | 2010 | 1.529 | 388 | SEB | 532 | Not provided | Not provided | DEP | Not provided | G0235 | Structural | 2013 | Central Indian River Lagoon | Not provided | Not provided | Not provided | Wet Detention Effciency Calculation and TA | yes | 60.209 | 226.5366
2251 | City of Sebastian | Central IRL | SEB | IR12-21 | 0.56 | 0.48 | 0.034942 | 9.8545 | 1.4478 | 0.34434 | 0.050589 | 1210 | Fixed Single Family Units | SEB-08 | Collier Canal Stormwater Retrofit | 532.015 | City of Sebastian | DEP | Collier Canal Stormwater Retrofit | Not provided. | Wet Detention Pond | Completed | 2010 | 1.529 | 388 | SEB | 532 | Not provided | Not provided | DEP | Not provided | G0235 | Structural | 2013 | Central Indian River Lagoon | Not provided | Not provided | Not provided | Wet Detention Effciency Calculation and TA | yes | 55.8112 | 141.4056
2252 | City of Sebastian | Central IRL | SEB | IR12-21 | 0.56 | 0.48 | 0.13321 | 9.8545 | 1.4478 | 1.3127 | 0.19286 | 1210 | Fixed Single Family Units | SEB-08 | Collier Canal Stormwater Retrofit | 532.015 | City of Sebastian | DEP | Collier Canal Stormwater Retrofit | Not provided. | Wet Detention Pond | Completed | 2010 | 1.529 | 388 | SEB | 532 | Not provided | Not provided | DEP | Not provided | G0235 | Structural | 2013 | Central Indian River Lagoon | Not provided | Not provided | Not provided | Wet Detention Effciency Calculation and TA | yes | 94.0251 | 539.071
2253 | City of Sebastian | Central IRL | SEB | IR12-21 | 0.56 | 0.48 | 0.037994 | 9.8545 | 1.4478 | 0.37441 | 0.055008 | 1210 | Fixed Single Family Units | SEB-08 | Collier Canal Stormwater Retrofit | 532.015 | City of Sebastian | DEP | Collier Canal Stormwater Retrofit | Not provided. | Wet Detention Pond | Completed | 2010 | 1.529 | 388 | SEB | 532 | Not provided | Not provided | DEP | Not provided | G0235 | Structural | 2013 | Central Indian River Lagoon | Not provided | Not provided | Not provided | Wet Detention Effciency Calculation and TA | yes | 50.0814 | 153.7569
2254 | City of Sebastian | Central IRL | SEB | IR12-21 | 0.56 | 0.48 | 0.087126 | 9.8545 | 1.4478 | 0.85858 | 0.12614 | 1210 | Fixed Single Family Units | SEB-08 | Collier Canal Stormwater Retrofit | 532.015 | City of Sebastian | DEP | Collier Canal Stormwater Retrofit | Not provided. | Wet Detention Pond | Completed | 2010 | 1.529 | 388 | SEB | 532 | Not provided | Not provided | DEP | Not provided | G0235 | Structural | 2013 | Central Indian River Lagoon | Not provided | Not provided | Not provided | Wet Detention Effciency Calculation and TA | yes | 77.4988 | 352.5855
2255 | City of Sebastian | Central IRL | SEB | IR12-21 | 0.56 | 0.48 | 0.020691 | 9.8271 | 1.4438 | 0.20333 | 0.029874 | 1200 | Residential, Medium Density-Two-five dwellingunits per acre | SEB-08 | Collier Canal Stormwater Retrofit | 532.015 | City of Sebastian | DEP | Collier Canal Stormwater Retrofit | Not provided. | Wet Detention Pond | Completed | 2010 | 1.529 | 388 | SEB | 532 | Not provided | Not provided | DEP | Not provided | G0235 | Structural | 2013 | Central Indian River Lagoon | Not provided | Not provided | Not provided | Wet Detention Effciency Calculation and TA | yes | 103.367 | 83.734
2256 | City of Sebastian | Central IRL | SEB | IR12-21 | 0.56 | 0.48 | 0.25601 | 9.8271 | 1.4438 | 2.5158 | 0.36963 | 1210 | Fixed Single Family Units | SEB-08 | Collier Canal Stormwater Retrofit | 532.015 | City of Sebastian | DEP | Collier Canal Stormwater Retrofit | Not provided. | Wet Detention Pond | Completed | 2010 | 1.529 | 388 | SEB | 532 | Not provided | Not provided | DEP | Not provided | G0235 | Structural | 2013 | Central Indian River Lagoon | Not provided | Not provided | Not provided | Wet Detention Effciency Calculation and TA | yes | 129.4523 | 1036.0356
2257 | City of Sebastian | Central IRL | SEB | IR12-21 | 0.56 | 0.48 | 0.066788 | 9.8271 | 1.4438 | 0.65634 | 0.09643 | 1210 | Fixed Single Family Units | SEB-08 | Collier Canal Stormwater Retrofit | 532.015 | City of Sebastian | DEP | Collier Canal Stormwater Retrofit | Not provided. | Wet Detention Pond | Completed | 2010 | 1.529 | 388 | SEB | 532 | Not provided | Not provided | DEP | Not provided | G0235 | Structural | 2013 | Central Indian River Lagoon | Not provided | Not provided | Not provided | Wet Detention Effciency Calculation and TA | yes | 66.8924 | 270.2833
2258 | City of Sebastian | Central IRL | SEB | IR12-21 | 0.56 | 0.48 | 0.17162 | 9.8271 | 1.4438 | 1.6866 | 0.24779 | 1210 | Fixed Single Family Units | SEB-08 | Collier Canal Stormwater Retrofit | 532.015 | City of Sebastian | DEP | Collier Canal Stormwater Retrofit | Not provided. | Wet Detention Pond | Completed | 2010 | 1.529 | 388 | SEB | 532 | Not provided | Not provided | DEP | Not provided | G0235 | Structural | 2013 | Central Indian River Lagoon | Not provided | Not provided | Not provided | Wet Detention Effciency Calculation and TA | yes | 110.9116 | 694.5397
2259 | City of Sebastian | Central IRL | SEB | IR12-21 | 0.56 | 0.48 | 0.10265 | 9.8271 | 1.4438 | 1.0087 | 0.14821 | 1210 | Fixed Single Family Units | SEB-08 | Collier Canal Stormwater Retrofit | 532.015 | City of Sebastian | DEP | Collier Canal Stormwater Retrofit | Not provided. | Wet Detention Pond | Completed | 2010 | 1.529 | 388 | SEB | 532 | Not provided | Not provided | DEP | Not provided | G0235 | Structural | 2013 | Central Indian River Lagoon | Not provided | Not provided | Not provided | Wet Detention Effciency Calculation and TA | yes | 86.6779 | 415.4075
2260 | City of Sebastian | Central IRL | SEB | IR12-21 | 0.56 | 0.48 | 0.038369 | 9.8938 | 1.4535 | 0.37961 | 0.05577 | 1200 | Residential, Medium Density-Two-five dwellingunits per acre | SEB-08 | Collier Canal Stormwater Retrofit | 532.015 | City of Sebastian | DEP | Collier Canal Stormwater Retrofit | Not provided. | Wet Detention Pond | Completed | 2010 | 1.529 | 388 | SEB | 532 | Not provided | Not provided | DEP | Not provided | G0235 | Structural | 2013 | Central Indian River Lagoon | Not provided | Not provided | Not provided | Wet Detention Effciency Calculation and TA | yes | 100.1259 | 155.274
2261 | City of Sebastian | Central IRL | SEB | IR12-21 | 0.56 | 0.48 | 0.26516 | 9.8938 | 1.4535 | 2.6234 | 0.38541 | 1210 | Fixed Single Family Units | SEB-08 | Collier Canal Stormwater Retrofit | 532.015 | City of Sebastian | DEP | Collier Canal Stormwater Retrofit | Not provided. | Wet Detention Pond | Completed | 2010 | 1.529 | 388 | SEB | 532 | Not provided | Not provided | DEP | Not provided | G0235 | Structural | 2013 | Central Indian River Lagoon | Not provided | Not provided | Not provided | Wet Detention Effciency Calculation and TA | yes | 131.7892 | 1073.0623
2262 | City of Sebastian | Central IRL | SEB | IR12-21 | 0.56 | 0.48 | 0.055454 | 9.8938 | 1.4535 | 0.54865 | 0.080603 | 1210 | Fixed Single Family Units | SEB-08 | Collier Canal Stormwater Retrofit | 532.015 | City of Sebastian | DEP | Collier Canal Stormwater Retrofit | Not provided. | Wet Detention Pond | Completed | 2010 | 1.529 | 388 | SEB | 532 | Not provided | Not provided | DEP | Not provided | G0235 | Structural | 2013 | Central Indian River Lagoon | Not provided | Not provided | Not provided | Wet Detention Effciency Calculation and TA | yes | 60.5613 | 224.4147
2263 | City of Sebastian | Central IRL | SEB | IR12-21 | 0.56 | 0.48 | 0.15011 | 9.8938 | 1.4535 | 1.4852 | 0.21819 | 1210 | Fixed Single Family Units | SEB-08 | Collier Canal Stormwater Retrofit | 532.015 | City of Sebastian | DEP | Collier Canal Stormwater Retrofit | Not provided. | Wet Detention Pond | Completed | 2010 | 1.529 | 388 | SEB | 532 | Not provided | Not provided | DEP | Not provided | G0235 | Structural | 2013 | Central Indian River Lagoon | Not provided | Not provided | Not provided | Wet Detention Effciency Calculation and TA | yes | 105.7153 | 607.4728
2264 | City of Sebastian | Central IRL | SEB | IR12-21 | 0.56 | 0.48 | 0.10867 | 9.8938 | 1.4535 | 1.0752 | 0.15795 | 1210 | Fixed Single Family Units | SEB-08 | Collier Canal Stormwater Retrofit | 532.015 | City of Sebastian | DEP | Collier Canal Stormwater Retrofit | Not provided. | Wet Detention Pond | Completed | 2010 | 1.529 | 388 | SEB | 532 | Not provided | Not provided | DEP | Not provided | G0235 | Structural | 2013 | Central Indian River Lagoon | Not provided | Not provided | Not provided | Wet Detention Effciency Calculation and TA | yes | 92.272 | 439.7762
2265 | City of Sebastian | Central IRL | SEB | IR12-21 | 0.56 | 0.48 | 0.15869 | 9.9128 | 1.4563 | 1.5731 | 0.2311 | 1200 | Residential, Medium Density-Two-five dwellingunits per acre | SEB-08 | Collier Canal Stormwater Retrofit | 532.015 | City of Sebastian | DEP | Collier Canal Stormwater Retrofit | Not provided. | Wet Detention Pond | Completed | 2010 | 1.529 | 388 | SEB | 532 | Not provided | Not provided | DEP | Not provided | G0235 | Structural | 2013 | Central Indian River Lagoon | Not provided | Not provided | Not provided | Wet Detention Effciency Calculation and TA | yes | 125.699 | 642.212
2266 | City of Sebastian | Central IRL | SEB | IR12-21 | 0.56 | 0.48 | 0.013459 | 9.9128 | 1.4563 | 0.13341 | 0.019599 | 1210 | Fixed Single Family Units | SEB-08 | Collier Canal Stormwater Retrofit | 532.015 | City of Sebastian | DEP | Collier Canal Stormwater Retrofit | Not provided. | Wet Detention Pond | Completed | 2010 | 1.529 | 388 | SEB | 532 | Not provided | Not provided | DEP | Not provided | G0235 | Structural | 2013 | Central Indian River Lagoon | Not provided | Not provided | Not provided | Wet Detention Effciency Calculation and TA | yes | 78.1964 | 54.4649
2267 | City of Sebastian | Central IRL | SEB | IR12-21 | 0.56 | 0.48 | 0.22576 | 9.9128 | 1.4563 | 2.2379 | 0.32877 | 1210 | Fixed Single Family Units | SEB-08 | Collier Canal Stormwater Retrofit | 532.015 | City of Sebastian | DEP | Collier Canal Stormwater Retrofit | Not provided. | Wet Detention Pond | Completed | 2010 | 1.529 | 388 | SEB | 532 | Not provided | Not provided | DEP | Not provided | G0235 | Structural | 2013 | Central Indian River Lagoon | Not provided | Not provided | Not provided | Wet Detention Effciency Calculation and TA | yes | 123.6531 | 913.6239
2268 | City of Sebastian | Central IRL | SEB | IR12-21 | 0.56 | 0.48 | 0.21985 | 9.9128 | 1.4563 | 2.1793 | 0.32016 | 1210 | Fixed Single Family Units | SEB-08 | Collier Canal Stormwater Retrofit | 532.015 | City of Sebastian | DEP | Collier Canal Stormwater Retrofit | Not provided. | Wet Detention Pond | Completed | 2010 | 1.529 | 388 | SEB | 532 | Not provided | Not provided | DEP | Not provided | G0235 | Structural | 2013 | Central Indian River Lagoon | Not provided | Not provided | Not provided | Wet Detention Effciency Calculation and TA | yes | 122.0213 | 889.6992
2269 | City of Sebastian | Central IRL | SEB | IR12-21 | 0.56 | 0.48 | 0.019718 | 4.7916 | 0.70763 | 0.09448 | 0.013953 | 1100 | Residential, Low Density-Less than two dwelling units/acre | SEB-08 | Collier Canal Stormwater Retrofit | 532.015 | City of Sebastian | DEP | Collier Canal Stormwater Retrofit | Not provided. | Wet Detention Pond | Completed | 2010 | 1.529 | 388 | SEB | 532 | Not provided | Not provided | DEP | Not provided | G0235 | Structural | 2013 | Central Indian River Lagoon | Not provided | Not provided | Not provided | Wet Detention Effciency Calculation and TA | yes | 102.6204 | 79.7956
2270 | City of Sebastian | Central IRL | SEB | IR12-21 | 0.56 | 0.48 | 0.11694 | 4.7916 | 0.70763 | 0.56034 | 0.082752 | 1200 | Residential, Medium Density-Two-five dwellingunits per acre | SEB-08 | Collier Canal Stormwater Retrofit | 532.015 | City of Sebastian | DEP | Collier Canal Stormwater Retrofit | Not provided. | Wet Detention Pond | Completed | 2010 | 1.529 | 388 | SEB | 532 | Not provided | Not provided | DEP | Not provided | G0235 | Structural | 2013 | Central Indian River Lagoon | Not provided | Not provided | Not provided | Wet Detention Effciency Calculation and TA | yes | 159.8571 | 473.2509
2271 | Natural Lands | Central IRL | SEB | IR12-21 | 0.56 | 0.48 | 0.30664 | 4.7916 | 0.70763 | 1.4693 | 0.21699 | 5100 | Streams and waterways | SEB-08 | Collier Canal Stormwater Retrofit | 532.015 | City of Sebastian | DEP | Collier Canal Stormwater Retrofit | Not provided. | Wet Detention Pond | Completed | 2010 | 1.529 | 388 | SEB | 532 | Not provided | Not provided | DEP | Not provided | G0235 | Structural | 2013 | Central Indian River Lagoon | Not provided | Not provided | Not provided | Wet Detention Effciency Calculation and TA | yes | 153.7946 | 1240.9414
2272 | City of Sebastian | Central IRL | SEB | IR12-21 | 0.56 | 0.48 | 0.090817 | 4.7916 | 0.70763 | 0.43516 | 0.064265 | 1210 | Fixed Single Family Units | SEB-08 | Collier Canal Stormwater Retrofit | 532.015 | City of Sebastian | DEP | Collier Canal Stormwater Retrofit | Not provided. | Wet Detention Pond | Completed | 2010 | 1.529 | 388 | SEB | 532 | Not provided | Not provided | DEP | Not provided | G0235 | Structural | 2013 | Central Indian River Lagoon | Not provided | Not provided | Not provided | Wet Detention Effciency Calculation and TA | yes | 81.8774 | 367.5235
2273 | City of Sebastian | Central IRL | SEB | IR12-21 | 0.56 | 0.48 | 0.016438 | 4.7916 | 0.70763 | 0.078763 | 0.011632 | 1210 | Fixed Single Family Units | SEB-08 | Collier Canal Stormwater Retrofit | 532.015 | City of Sebastian | DEP | Collier Canal Stormwater Retrofit | Not provided. | Wet Detention Pond | Completed | 2010 | 1.529 | 388 | SEB | 532 | Not provided | Not provided | DEP | Not provided | G0235 | Structural | 2013 | Central Indian River Lagoon | Not provided | Not provided | Not provided | Wet Detention Effciency Calculation and TA | yes | 37.0879 | 66.5218
2274 | City of Sebastian | Central IRL | SEB | IR12-21 | 0.56 | 0.48 | 0.034014 | 4.7916 | 0.70763 | 0.16298 | 0.024069 | 1210 | Fixed Single Family Units | SEB-08 | Collier Canal Stormwater Retrofit | 532.015 | City of Sebastian | DEP | Collier Canal Stormwater Retrofit | Not provided. | Wet Detention Pond | Completed | 2010 | 1.529 | 388 | SEB | 532 | Not provided | Not provided | DEP | Not provided | G0235 | Structural | 2013 | Central Indian River Lagoon | Not provided | Not provided | Not provided | Wet Detention Effciency Calculation and TA | yes | 48.836 | 137.6482
2275 | City of Sebastian | Central IRL | SEB | IR12-21 | 0.56 | 0.48 | 0.033191 | 4.7916 | 0.70763 | 0.15904 | 0.023487 | 1210 | Fixed Single Family Units | SEB-08 | Collier Canal Stormwater Retrofit | 532.015 | City of Sebastian | DEP | Collier Canal Stormwater Retrofit | Not provided. | Wet Detention Pond | Completed | 2010 | 1.529 | 388 | SEB | 532 | Not provided | Not provided | DEP | Not provided | G0235 | Structural | 2013 | Central Indian River Lagoon | Not provided | Not provided | Not provided | Wet Detention Effciency Calculation and TA | yes | 55.7363 | 134.3185
2276 | City of Sebastian | Central IRL | SEB | IR12-21 | 0.56 | 0.48 | 0.32619 | 9.899 | 1.4543 | 3.229 | 0.47437 | 1200 | Residential, Medium Density-Two-five dwellingunits per acre | SEB-08 | Collier Canal Stormwater Retrofit | 532.015 | City of Sebastian | DEP | Collier Canal Stormwater Retrofit | Not provided. | Wet Detention Pond | Completed | 2010 | 1.529 | 388 | SEB | 532 | Not provided | Not provided | DEP | Not provided | G0235 | Structural | 2013 | Central Indian River Lagoon | Not provided | Not provided | Not provided | Wet Detention Effciency Calculation and TA | yes | 174.8896 | 1320.0417
2277 | City of Sebastian | Central IRL | SEB | IR12-21 | 0.56 | 0.48 | 0.11992 | 9.899 | 1.4543 | 1.1871 | 0.1744 | 1210 | Fixed Single Family Units | SEB-08 | Collier Canal Stormwater Retrofit | 532.015 | City of Sebastian | DEP | Collier Canal Stormwater Retrofit | Not provided. | Wet Detention Pond | Completed | 2010 | 1.529 | 388 | SEB | 532 | Not provided | Not provided | DEP | Not provided | G0235 | Structural | 2013 | Central Indian River Lagoon | Not provided | Not provided | Not provided | Wet Detention Effciency Calculation and TA | yes | 86.9503 | 485.3026
2278 | City of Sebastian | Central IRL | SEB | IR12-21 | 0.56 | 0.48 | 0.031916 | 9.899 | 1.4543 | 0.31594 | 0.046415 | 1210 | Fixed Single Family Units | SEB-08 | Collier Canal Stormwater Retrofit | 532.015 | City of Sebastian | DEP | Collier Canal Stormwater Retrofit | Not provided. | Wet Detention Pond | Completed | 2010 | 1.529 | 388 | SEB | 532 | Not provided | Not provided | DEP | Not provided | G0235 | Structural | 2013 | Central Indian River Lagoon | Not provided | Not provided | Not provided | Wet Detention Effciency Calculation and TA | yes | 55.5375 | 129.1603
2279 | City of Sebastian | Central IRL | SEB | IR12-21 | 0.56 | 0.48 | 0.11675 | 9.899 | 1.4543 | 1.1557 | 0.16979 | 1210 | Fixed Single Family Units | SEB-08 | Collier Canal Stormwater Retrofit | 532.015 | City of Sebastian | DEP | Collier Canal Stormwater Retrofit | Not provided. | Wet Detention Pond | Completed | 2010 | 1.529 | 388 | SEB | 532 | Not provided | Not provided | DEP | Not provided | G0235 | Structural | 2013 | Central Indian River Lagoon | Not provided | Not provided | Not provided | Wet Detention Effciency Calculation and TA | yes | 88.3757 | 472.4722
2280 | City of Sebastian | Central IRL | SEB | IR12-21 | 0.56 | 0.48 | 0.0082223 | 9.899 | 1.4543 | 0.081393 | 0.011957 | 1210 | Fixed Single Family Units | SEB-08 | Collier Canal Stormwater Retrofit | 532.015 | City of Sebastian | DEP | Collier Canal Stormwater Retrofit | Not provided. | Wet Detention Pond | Completed | 2010 | 1.529 | 388 | SEB | 532 | Not provided | Not provided | DEP | Not provided | G0235 | Structural | 2013 | Central Indian River Lagoon | Not provided | Not provided | Not provided | Wet Detention Effciency Calculation and TA | yes | 29.0023 | 33.2744
2281 | City of Sebastian | Central IRL | SEB | IR12-21 | 0.56 | 0.48 | 0.014764 | 9.899 | 1.4543 | 0.14615 | 0.021471 | 1210 | Fixed Single Family Units | SEB-08 | Collier Canal Stormwater Retrofit | 532.015 | City of Sebastian | DEP | Collier Canal Stormwater Retrofit | Not provided. | Wet Detention Pond | Completed | 2010 | 1.529 | 388 | SEB | 532 | Not provided | Not provided | DEP | Not provided | G0235 | Structural | 2013 | Central Indian River Lagoon | Not provided | Not provided | Not provided | Wet Detention Effciency Calculation and TA | yes | 36.5715 | 59.7489
2282 | City of Sebastian | Central IRL | SEB | IR12-21 | 0.56 | 0.48 | 0.18821 | 9.8609 | 1.4487 | 1.8559 | 0.27266 | 1200 | Residential, Medium Density-Two-five dwellingunits per acre | SEB-08 | Collier Canal Stormwater Retrofit | 532.015 | City of Sebastian | DEP | Collier Canal Stormwater Retrofit | Not provided. | Wet Detention Pond | Completed | 2010 | 1.529 | 388 | SEB | 532 | Not provided | Not provided | DEP | Not provided | G0235 | Structural | 2013 | Central Indian River Lagoon | Not provided | Not provided | Not provided | Wet Detention Effciency Calculation and TA | yes | 130.4865 | 761.6403
2283 | City of Sebastian | Central IRL | SEB | IR12-21 | 0.56 | 0.48 | 0.0085243 | 9.8609 | 1.4487 | 0.084057 | 0.012349 | 1210 | Fixed Single Family Units | SEB-08 | Collier Canal Stormwater Retrofit | 532.015 | City of Sebastian | DEP | Collier Canal Stormwater Retrofit | Not provided. | Wet Detention Pond | Completed | 2010 | 1.529 | 388 | SEB | 532 | Not provided | Not provided | DEP | Not provided | G0235 | Structural | 2013 | Central Indian River Lagoon | Not provided | Not provided | Not provided | Wet Detention Effciency Calculation and TA | yes | 31.5356 | 34.4965
2284 | City of Sebastian | Central IRL | SEB | IR12-21 | 0.56 | 0.48 | 0.013534 | 9.8609 | 1.4487 | 0.13345 | 0.019607 | 1210 | Fixed Single Family Units | SEB-08 | Collier Canal Stormwater Retrofit | 532.015 | City of Sebastian | DEP | Collier Canal Stormwater Retrofit | Not provided. | Wet Detention Pond | Completed | 2010 | 1.529 | 388 | SEB | 532 | Not provided | Not provided | DEP | Not provided | G0235 | Structural | 2013 | Central Indian River Lagoon | Not provided | Not provided | Not provided | Wet Detention Effciency Calculation and TA | yes | 53.3611 | 54.7689
2285 | City of Sebastian | Central IRL | SEB | IR12-21 | 0.56 | 0.48 | 0.30587 | 9.8609 | 1.4487 | 3.0162 | 0.44312 | 1210 | Fixed Single Family Units | SEB-08 | Collier Canal Stormwater Retrofit | 532.015 | City of Sebastian | DEP | Collier Canal Stormwater Retrofit | Not provided. | Wet Detention Pond | Completed | 2010 | 1.529 | 388 | SEB | 532 | Not provided | Not provided | DEP | Not provided | G0235 | Structural | 2013 | Central Indian River Lagoon | Not provided | Not provided | Not provided | Wet Detention Effciency Calculation and TA | yes | 141.2172 | 1237.8206
2286 | City of Sebastian | Central IRL | SEB | IR12-21 | 0.56 | 0.48 | 0.095904 | 9.8609 | 1.4487 | 0.9457 | 0.13894 | 1210 | Fixed Single Family Units | SEB-08 | Collier Canal Stormwater Retrofit | 532.015 | City of Sebastian | DEP | Collier Canal Stormwater Retrofit | Not provided. | Wet Detention Pond | Completed | 2010 | 1.529 | 388 | SEB | 532 | Not provided | Not provided | DEP | Not provided | G0235 | Structural | 2013 | Central Indian River Lagoon | Not provided | Not provided | Not provided | Wet Detention Effciency Calculation and TA | yes | 89.4069 | 388.1093
2287 | City of Sebastian | Central IRL | SEB | IR12-21 | 0.56 | 0.48 | 0.0057241 | 9.8609 | 1.4487 | 0.056444 | 0.0082926 | 1210 | Fixed Single Family Units | SEB-08 | Collier Canal Stormwater Retrofit | 532.015 | City of Sebastian | DEP | Collier Canal Stormwater Retrofit | Not provided. | Wet Detention Pond | Completed | 2010 | 1.529 | 388 | SEB | 532 | Not provided | Not provided | DEP | Not provided | G0235 | Structural | 2013 | Central Indian River Lagoon | Not provided | Not provided | Not provided | Wet Detention Effciency Calculation and TA | yes | 28.5759 | 23.1644
2288 | City of Sebastian | Central IRL | SEB | IR12-21 | 0.56 | 0.48 | 0.38995 | 9.8271 | 1.4438 | 3.832 | 0.56301 | 1200 | Residential, Medium Density-Two-five dwellingunits per acre | SEB-08 | Collier Canal Stormwater Retrofit | 532.015 | City of Sebastian | DEP | Collier Canal Stormwater Retrofit | Not provided. | Wet Detention Pond | Completed | 2010 | 1.529 | 388 | SEB | 532 | Not provided | Not provided | DEP | Not provided | G0235 | Structural | 2013 | Central Indian River Lagoon | Not provided | Not provided | Not provided | Wet Detention Effciency Calculation and TA | yes | 199.042 | 1578.0549
2289 | City of Sebastian | Central IRL | SEB | IR12-21 | 0.56 | 0.48 | 0.0046906 | 9.8271 | 1.4438 | 0.046095 | 0.0067723 | 1210 | Fixed Single Family Units | SEB-08 | Collier Canal Stormwater Retrofit | 532.015 | City of Sebastian | DEP | Collier Canal Stormwater Retrofit | Not provided. | Wet Detention Pond | Completed | 2010 | 1.529 | 388 | SEB | 532 | Not provided | Not provided | DEP | Not provided | G0235 | Structural | 2013 | Central Indian River Lagoon | Not provided | Not provided | Not provided | Wet Detention Effciency Calculation and TA | yes | 22.53 | 18.9821
2290 | City of Sebastian | Central IRL | SEB | IR12-21 | 0.56 | 0.48 | 0.019478 | 9.8271 | 1.4438 | 0.19141 | 0.028122 | 1210 | Fixed Single Family Units | SEB-08 | Collier Canal Stormwater Retrofit | 532.015 | City of Sebastian | DEP | Collier Canal Stormwater Retrofit | Not provided. | Wet Detention Pond | Completed | 2010 | 1.529 | 388 | SEB | 532 | Not provided | Not provided | DEP | Not provided | G0235 | Structural | 2013 | Central Indian River Lagoon | Not provided | Not provided | Not provided | Wet Detention Effciency Calculation and TA | yes | 58.0515 | 78.8238
2291 | City of Sebastian | Central IRL | SEB | IR12-21 | 0.56 | 0.48 | 0.053443 | 9.8271 | 1.4438 | 0.52519 | 0.077162 | 1210 | Fixed Single Family Units | SEB-08 | Collier Canal Stormwater Retrofit | 532.015 | City of Sebastian | DEP | Collier Canal Stormwater Retrofit | Not provided. | Wet Detention Pond | Completed | 2010 | 1.529 | 388 | SEB | 532 | Not provided | Not provided | DEP | Not provided | G0235 | Structural | 2013 | Central Indian River Lagoon | Not provided | Not provided | Not provided | Wet Detention Effciency Calculation and TA | yes | 66.5831 | 216.2771
2292 | City of Sebastian | Central IRL | SEB | IR12-21 | 0.56 | 0.48 | 0.15021 | 9.8271 | 1.4438 | 1.4761 | 0.21687 | 1210 | Fixed Single Family Units | SEB-08 | Collier Canal Stormwater Retrofit | 532.015 | City of Sebastian | DEP | Collier Canal Stormwater Retrofit | Not provided. | Wet Detention Pond | Completed | 2010 | 1.529 | 388 | SEB | 532 | Not provided | Not provided | DEP | Not provided | G0235 | Structural | 2013 | Central Indian River Lagoon | Not provided | Not provided | Not provided | Wet Detention Effciency Calculation and TA | yes | 99.0279 | 607.862
2293 | City of Sebastian | Central IRL | SEB | IR12-21 | 0.56 | 0.48 | 0.080793 | 9.8758 | 1.4509 | 0.7979 | 0.11722 | 1200 | Residential, Medium Density-Two-five dwellingunits per acre | SEB-08 | Collier Canal Stormwater Retrofit | 532.015 | City of Sebastian | DEP | Collier Canal Stormwater Retrofit | Not provided. | Wet Detention Pond | Completed | 2010 | 1.529 | 388 | SEB | 532 | Not provided | Not provided | DEP | Not provided | G0235 | Structural | 2013 | Central Indian River Lagoon | Not provided | Not provided | Not provided | Wet Detention Effciency Calculation and TA | yes | 175.0591 | 326.9583
2294 | City of Sebastian | Central IRL | SEB | IR12-21 | 0.56 | 0.48 | 0.015784 | 9.8758 | 1.4509 | 0.15588 | 0.022901 | 1210 | Fixed Single Family Units | SEB-08 | Collier Canal Stormwater Retrofit | 532.015 | City of Sebastian | DEP | Collier Canal Stormwater Retrofit | Not provided. | Wet Detention Pond | Completed | 2010 | 1.529 | 388 | SEB | 532 | Not provided | Not provided | DEP | Not provided | G0235 | Structural | 2013 | Central Indian River Lagoon | Not provided | Not provided | Not provided | Wet Detention Effciency Calculation and TA | yes | 32.9444 | 63.8744
2295 | City of Sebastian | Central IRL | SEB | IR12-21 | 0.56 | 0.48 | 0.049293 | 9.8758 | 1.4509 | 0.48681 | 0.071519 | 1210 | Fixed Single Family Units | SEB-08 | Collier Canal Stormwater Retrofit | 532.015 | City of Sebastian | DEP | Collier Canal Stormwater Retrofit | Not provided. | Wet Detention Pond | Completed | 2010 | 1.529 | 388 | SEB | 532 | Not provided | Not provided | DEP | Not provided | G0235 | Structural | 2013 | Central Indian River Lagoon | Not provided | Not provided | Not provided | Wet Detention Effciency Calculation and TA | yes | 58.0926 | 199.4814
2296 | City of Sebastian | Central IRL | SEB | IR12-21 | 0.56 | 0.48 | 0.29733 | 9.8758 | 1.4509 | 2.9364 | 0.4314 | 1210 | Fixed Single Family Units | SEB-08 | Collier Canal Stormwater Retrofit | 532.015 | City of Sebastian | DEP | Collier Canal Stormwater Retrofit | Not provided. | Wet Detention Pond | Completed | 2010 | 1.529 | 388 | SEB | 532 | Not provided | Not provided | DEP | Not provided | G0235 | Structural | 2013 | Central Indian River Lagoon | Not provided | Not provided | Not provided | Wet Detention Effciency Calculation and TA | yes | 139.403 | 1203.2602
2297 | City of Sebastian | Central IRL | SEB | IR12-21 | 0.56 | 0.48 | 0.17456 | 9.8758 | 1.4509 | 1.7239 | 0.25327 | 1210 | Fixed Single Family Units | SEB-08 | Collier Canal Stormwater Retrofit | 532.015 | City of Sebastian | DEP | Collier Canal Stormwater Retrofit | Not provided. | Wet Detention Pond | Completed | 2010 | 1.529 | 388 | SEB | 532 | Not provided | Not provided | DEP | Not provided | G0235 | Structural | 2013 | Central Indian River Lagoon | Not provided | Not provided | Not provided | Wet Detention Effciency Calculation and TA | yes | 113.3788 | 706.4257
2298 | City of Sebastian | Central IRL | SEB | IR12-21 | 0.56 | 0.48 | 0.071516 | 9.4711 | 1.3922 | 0.67734 | 0.099562 | 1200 | Residential, Medium Density-Two-five dwellingunits per acre | SEB-08 | Collier Canal Stormwater Retrofit | 532.015 | City of Sebastian | DEP | Collier Canal Stormwater Retrofit | Not provided. | Wet Detention Pond | Completed | 2010 | 1.529 | 388 | SEB | 532 | Not provided | Not provided | DEP | Not provided | G0235 | Structural | 2013 | Central Indian River Lagoon | Not provided | Not provided | Not provided | Wet Detention Effciency Calculation and TA | yes | 159.4493 | 289.4166
2299 | Natural Lands | Central IRL | SEB | IR12-21 | 0.56 | 0.48 | 0.029474 | 9.4711 | 1.3922 | 0.27915 | 0.041032 | 5100 | Streams and waterways | SEB-08 | Collier Canal Stormwater Retrofit | 532.015 | City of Sebastian | DEP | Collier Canal Stormwater Retrofit | Not provided. | Wet Detention Pond | Completed | 2010 | 1.529 | 388 | SEB | 532 | Not provided | Not provided | DEP | Not provided | G0235 | Structural | 2013 | Central Indian River Lagoon | Not provided | Not provided | Not provided | Wet Detention Effciency Calculation and TA | yes | 58.6124 | 119.2755
2300 | City of Sebastian | Central IRL | SEB | IR12-21 | 0.56 | 0.48 | 0.2457 | 9.4711 | 1.3922 | 2.3271 | 0.34206 | 1210 | Fixed Single Family Units | SEB-08 | Collier Canal Stormwater Retrofit | 532.015 | City of Sebastian | DEP | Collier Canal Stormwater Retrofit | Not provided. | Wet Detention Pond | Completed | 2010 | 1.529 | 388 | SEB | 532 | Not provided | Not provided | DEP | Not provided | G0235 | Structural | 2013 | Central Indian River Lagoon | Not provided | Not provided | Not provided | Wet Detention Effciency Calculation and TA | yes | 127.2837 | 994.3207
2301 | City of Sebastian | Central IRL | SEB | IR12-21 | 0.56 | 0.48 | 0.22671 | 9.4711 | 1.3922 | 2.1472 | 0.31561 | 1210 | Fixed Single Family Units | SEB-08 | Collier Canal Stormwater Retrofit | 532.015 | City of Sebastian | DEP | Collier Canal Stormwater Retrofit | Not provided. | Wet Detention Pond | Completed | 2010 | 1.529 | 388 | SEB | 532 | Not provided | Not provided | DEP | Not provided | G0235 | Structural | 2013 | Central Indian River Lagoon | Not provided | Not provided | Not provided | Wet Detention Effciency Calculation and TA | yes | 123.534 | 917.4463
2302 | City of Sebastian | Central IRL | SEB | IR12-21 | 0.56 | 0.48 | 0.044366 | 9.4711 | 1.3922 | 0.42019 | 0.061764 | 1210 | Fixed Single Family Units | SEB-08 | Collier Canal Stormwater Retrofit | 532.015 | City of Sebastian | DEP | Collier Canal Stormwater Retrofit | Not provided. | Wet Detention Pond | Completed | 2010 | 1.529 | 388 | SEB | 532 | Not provided | Not provided | DEP | Not provided | G0235 | Structural | 2013 | Central Indian River Lagoon | Not provided | Not provided | Not provided | Wet Detention Effciency Calculation and TA | yes | 72.7209 | 179.5409
2303 | City of Sebastian | Central IRL | SEB | IR12-21 | 0.56 | 0.48 | 0.014824 | 7.8075 | 1.1179 | 0.11574 | 0.016572 | 1200 | Residential, Medium Density-Two-five dwellingunits per acre | SEB-08 | Collier Canal Stormwater Retrofit | 532.015 | City of Sebastian | DEP | Collier Canal Stormwater Retrofit | Not provided. | Wet Detention Pond | Completed | 2010 | 1.529 | 388 | SEB | 532 | Not provided | Not provided | DEP | Not provided | G0235 | Structural | 2013 | Central Indian River Lagoon | Not provided | Not provided | Not provided | Wet Detention Effciency Calculation and TA | yes | 102.41 | 59.9907
2304 | City of Sebastian | Central IRL | SEB | IR12-21 | 0.56 | 0.48 | 0.038456 | 7.8075 | 1.1179 | 0.30024 | 0.04299 | 1210 | Fixed Single Family Units | SEB-08 | Collier Canal Stormwater Retrofit | 532.015 | City of Sebastian | DEP | Collier Canal Stormwater Retrofit | Not provided. | Wet Detention Pond | Completed | 2010 | 1.529 | 388 | SEB | 532 | Not provided | Not provided | DEP | Not provided | G0235 | Structural | 2013 | Central Indian River Lagoon | Not provided | Not provided | Not provided | Wet Detention Effciency Calculation and TA | yes | 50.2139 | 155.6242
2305 | City of Sebastian | Central IRL | SEB | IR12-21 | 0.56 | 0.48 | 0.22948 | 7.8075 | 1.1179 | 1.7917 | 0.25654 | 1210 | Fixed Single Family Units | SEB-08 | Collier Canal Stormwater Retrofit | 532.015 | City of Sebastian | DEP | Collier Canal Stormwater Retrofit | Not provided. | Wet Detention Pond | Completed | 2010 | 1.529 | 388 | SEB | 532 | Not provided | Not provided | DEP | Not provided | G0235 | Structural | 2013 | Central Indian River Lagoon | Not provided | Not provided | Not provided | Wet Detention Effciency Calculation and TA | yes | 124.8799 | 928.6728
2306 | City of Sebastian | Central IRL | SEB | IR12-21 | 0.56 | 0.48 | 0.1048 | 7.8075 | 1.1179 | 0.81819 | 0.11715 | 1210 | Fixed Single Family Units | SEB-08 | Collier Canal Stormwater Retrofit | 532.015 | City of Sebastian | DEP | Collier Canal Stormwater Retrofit | Not provided. | Wet Detention Pond | Completed | 2010 | 1.529 | 388 | SEB | 532 | Not provided | Not provided | DEP | Not provided | G0235 | Structural | 2013 | Central Indian River Lagoon | Not provided | Not provided | Not provided | Wet Detention Effciency Calculation and TA | yes | 98.3329 | 424.0904
2307 | City of Sebastian | Central IRL | SEB | IR12-21 | 0.56 | 0.48 | 0.13536 | 7.8075 | 1.1179 | 1.0568 | 0.15132 | 1210 | Fixed Single Family Units | SEB-08 | Collier Canal Stormwater Retrofit | 532.015 | City of Sebastian | DEP | Collier Canal Stormwater Retrofit | Not provided. | Wet Detention Pond | Completed | 2010 | 1.529 | 388 | SEB | 532 | Not provided | Not provided | DEP | Not provided | G0235 | Structural | 2013 | Central Indian River Lagoon | Not provided | Not provided | Not provided | Wet Detention Effciency Calculation and TA | yes | 104.8426 | 547.7858
2308 | City of Sebastian | Central IRL | SEB | IR12-21 | 0.56 | 0.48 | 0.094848 | 7.8075 | 1.1179 | 0.74053 | 0.10603 | 1210 | Fixed Single Family Units | SEB-08 | Collier Canal Stormwater Retrofit | 532.015 | City of Sebastian | DEP | Collier Canal Stormwater Retrofit | Not provided. | Wet Detention Pond | Completed | 2010 | 1.529 | 388 | SEB | 532 | Not provided | Not provided | DEP | Not provided | G0235 | Structural | 2013 | Central Indian River Lagoon | Not provided | Not provided | Not provided | Wet Detention Effciency Calculation and TA | yes | 93.4048 | 383.8362
2309 | City of Sebastian | Central IRL | SEB | IR12-21 | 0.56 | 0.48 | 0.39645 | 8.4328 | 1.2217 | 3.3432 | 0.48434 | 1200 | Residential, Medium Density-Two-five dwellingunits per acre | SEB-08 | Collier Canal Stormwater Retrofit | 532.015 | City of Sebastian | DEP | Collier Canal Stormwater Retrofit | Not provided. | Wet Detention Pond | Completed | 2010 | 1.529 | 388 | SEB | 532 | Not provided | Not provided | DEP | Not provided | G0235 | Structural | 2013 | Central Indian River Lagoon | Not provided | Not provided | Not provided | Wet Detention Effciency Calculation and TA | yes | 197.912 | 1604.3637
2310 | City of Sebastian | Central IRL | SEB | IR12-21 | 0.56 | 0.48 | 0.074883 | 8.4328 | 1.2217 | 0.63147 | 0.091485 | 1210 | Fixed Single Family Units | SEB-08 | Collier Canal Stormwater Retrofit | 532.015 | City of Sebastian | DEP | Collier Canal Stormwater Retrofit | Not provided. | Wet Detention Pond | Completed | 2010 | 1.529 | 388 | SEB | 532 | Not provided | Not provided | DEP | Not provided | G0235 | Structural | 2013 | Central Indian River Lagoon | Not provided | Not provided | Not provided | Wet Detention Effciency Calculation and TA | yes | 82.9256 | 303.0407
2311 | City of Sebastian | Central IRL | SEB | IR12-21 | 0.56 | 0.48 | 0.14643 | 8.4328 | 1.2217 | 1.2348 | 0.1789 | 1210 | Fixed Single Family Units | SEB-08 | Collier Canal Stormwater Retrofit | 532.015 | City of Sebastian | DEP | Collier Canal Stormwater Retrofit | Not provided. | Wet Detention Pond | Completed | 2010 | 1.529 | 388 | SEB | 532 | Not provided | Not provided | DEP | Not provided | G0235 | Structural | 2013 | Central Indian River Lagoon | Not provided | Not provided | Not provided | Wet Detention Effciency Calculation and TA | yes | 112.7842 | 592.5933
2312 | City of Sebastian | Central IRL | SEB | IR12-21 | 0.56 | 0.48 | 0.30884 | 9.4142 | 1.3831 | 2.9074 | 0.42716 | 1200 | Residential, Medium Density-Two-five dwellingunits per acre | SEB-08 | Collier Canal Stormwater Retrofit | 532.015 | City of Sebastian | DEP | Collier Canal Stormwater Retrofit | Not provided. | Wet Detention Pond | Completed | 2010 | 1.529 | 388 | SEB | 532 | Not provided | Not provided | DEP | Not provided | G0235 | Structural | 2013 | Central Indian River Lagoon | Not provided | Not provided | Not provided | Wet Detention Effciency Calculation and TA | yes | 209.5426 | 1249.8134
2313 | Natural Lands | Central IRL | SEB | IR12-21 | 0.56 | 0.48 | 0.032473 | 9.4142 | 1.3831 | 0.30571 | 0.044915 | 5100 | Streams and waterways | SEB-08 | Collier Canal Stormwater Retrofit | 532.015 | City of Sebastian | DEP | Collier Canal Stormwater Retrofit | Not provided. | Wet Detention Pond | Completed | 2010 | 1.529 | 388 | SEB | 532 | Not provided | Not provided | DEP | Not provided | G0235 | Structural | 2013 | Central Indian River Lagoon | Not provided | Not provided | Not provided | Wet Detention Effciency Calculation and TA | yes | 64.8202 | 131.4137
2314 | City of Sebastian | Central IRL | SEB | IR12-21 | 0.56 | 0.48 | 0.23342 | 9.4142 | 1.3831 | 2.1975 | 0.32285 | 1210 | Fixed Single Family Units | SEB-08 | Collier Canal Stormwater Retrofit | 532.015 | City of Sebastian | DEP | Collier Canal Stormwater Retrofit | Not provided. | Wet Detention Pond | Completed | 2010 | 1.529 | 388 | SEB | 532 | Not provided | Not provided | DEP | Not provided | G0235 | Structural | 2013 | Central Indian River Lagoon | Not provided | Not provided | Not provided | Wet Detention Effciency Calculation and TA | yes | 122.3701 | 944.6156
2315 | City of Sebastian | Central IRL | SEB | IR12-21 | 0.56 | 0.48 | 0.016031 | 9.4142 | 1.3831 | 0.15092 | 0.022173 | 1210 | Fixed Single Family Units | SEB-08 | Collier Canal Stormwater Retrofit | 532.015 | City of Sebastian | DEP | Collier Canal Stormwater Retrofit | Not provided. | Wet Detention Pond | Completed | 2010 | 1.529 | 388 | SEB | 532 | Not provided | Not provided | DEP | Not provided | G0235 | Structural | 2013 | Central Indian River Lagoon | Not provided | Not provided | Not provided | Wet Detention Effciency Calculation and TA | yes | 43.7574 | 64.8757
2316 | City of Sebastian | Central IRL | SEB | IR12-21 | 0.56 | 0.48 | 0.066826 | 9.2352 | 1.3587 | 0.61715 | 0.0908 | 1200 | Residential, Medium Density-Two-five dwellingunits per acre | SEB-08 | Collier Canal Stormwater Retrofit | 532.015 | City of Sebastian | DEP | Collier Canal Stormwater Retrofit | Not provided. | Wet Detention Pond | Completed | 2010 | 1.529 | 388 | SEB | 532 | Not provided | Not provided | DEP | Not provided | G0235 | Structural | 2013 | Central Indian River Lagoon | Not provided | Not provided | Not provided | Wet Detention Effciency Calculation and TA | yes | 149.452 | 270.4368
2317 | Natural Lands | Central IRL | SEB | IR12-21 | 0.56 | 0.48 | 0.046244 | 9.2352 | 1.3587 | 0.42707 | 0.062834 | 5100 | Streams and waterways | SEB-08 | Collier Canal Stormwater Retrofit | 532.015 | City of Sebastian | DEP | Collier Canal Stormwater Retrofit | Not provided. | Wet Detention Pond | Completed | 2010 | 1.529 | 388 | SEB | 532 | Not provided | Not provided | DEP | Not provided | G0235 | Structural | 2013 | Central Indian River Lagoon | Not provided | Not provided | Not provided | Wet Detention Effciency Calculation and TA | yes | 72.1522 | 187.1438
2318 | City of Sebastian | Central IRL | SEB | IR12-21 | 0.56 | 0.48 | 0.1286 | 9.2352 | 1.3587 | 1.1877 | 0.17474 | 1210 | Fixed Single Family Units | SEB-08 | Collier Canal Stormwater Retrofit | 532.015 | City of Sebastian | DEP | Collier Canal Stormwater Retrofit | Not provided. | Wet Detention Pond | Completed | 2010 | 1.529 | 388 | SEB | 532 | Not provided | Not provided | DEP | Not provided | G0235 | Structural | 2013 | Central Indian River Lagoon | Not provided | Not provided | Not provided | Wet Detention Effciency Calculation and TA | yes | 103.026 | 520.4426
2319 | City of Sebastian | Central IRL | SEB | IR12-21 | 0.56 | 0.48 | 0.24151 | 9.2352 | 1.3587 | 2.2304 | 0.32815 | 1210 | Fixed Single Family Units | SEB-08 | Collier Canal Stormwater Retrofit | 532.015 | City of Sebastian | DEP | Collier Canal Stormwater Retrofit | Not provided. | Wet Detention Pond | Completed | 2010 | 1.529 | 388 | SEB | 532 | Not provided | Not provided | DEP | Not provided | G0235 | Structural | 2013 | Central Indian River Lagoon | Not provided | Not provided | Not provided | Wet Detention Effciency Calculation and TA | yes | 128.8864 | 977.3638
2320 | City of Sebastian | Central IRL | SEB | IR12-21 | 0.56 | 0.48 | 0.13458 | 9.2352 | 1.3587 | 1.2428 | 0.18286 | 1210 | Fixed Single Family Units | SEB-08 | Collier Canal Stormwater Retrofit | 532.015 | City of Sebastian | DEP | Collier Canal Stormwater Retrofit | Not provided. | Wet Detention Pond | Completed | 2010 | 1.529 | 388 | SEB | 532 | Not provided | Not provided | DEP | Not provided | G0235 | Structural | 2013 | Central Indian River Lagoon | Not provided | Not provided | Not provided | Wet Detention Effciency Calculation and TA | yes | 106.0142 | 544.613
2321 | City of Sebastian | Central IRL | SEB | IR12-21 | 0.56 | 0.48 | 0.10189 | 9.8545 | 1.4478 | 1.0041 | 0.14752 | 1200 | Residential, Medium Density-Two-five dwellingunits per acre | SEB-08 | Collier Canal Stormwater Retrofit | 532.015 | City of Sebastian | DEP | Collier Canal Stormwater Retrofit | Not provided. | Wet Detention Pond | Completed | 2010 | 1.529 | 388 | SEB | 532 | Not provided | Not provided | DEP | Not provided | G0235 | Structural | 2013 | Central Indian River Lagoon | Not provided | Not provided | Not provided | Wet Detention Effciency Calculation and TA | yes | 81.5958 | 412.353
2322 | City of Sebastian | Central IRL | SEB | IR12-21 | 0.56 | 0.48 | 0.29949 | 9.8545 | 1.4478 | 2.9513 | 0.4336 | 1200 | Residential, Medium Density-Two-five dwellingunits per acre | SEB-08 | Collier Canal Stormwater Retrofit | 532.015 | City of Sebastian | DEP | Collier Canal Stormwater Retrofit | Not provided. | Wet Detention Pond | Completed | 2010 | 1.529 | 388 | SEB | 532 | Not provided | Not provided | DEP | Not provided | G0235 | Structural | 2013 | Central Indian River Lagoon | Not provided | Not provided | Not provided | Wet Detention Effciency Calculation and TA | yes | 156.1415 | 1211.9871
2323 | City of Sebastian | Central IRL | SEB | IR12-21 | 0.56 | 0.48 | 0.16918 | 9.8545 | 1.4478 | 1.6671 | 0.24493 | 1210 | Fixed Single Family Units | SEB-08 | Collier Canal Stormwater Retrofit | 532.015 | City of Sebastian | DEP | Collier Canal Stormwater Retrofit | Not provided. | Wet Detention Pond | Completed | 2010 | 1.529 | 388 | SEB | 532 | Not provided | Not provided | DEP | Not provided | G0235 | Structural | 2013 | Central Indian River Lagoon | Not provided | Not provided | Not provided | Wet Detention Effciency Calculation and TA | yes | 106.4956 | 684.6324
2324 | City of Sebastian | Central IRL | SEB | IR12-21 | 0.56 | 0.48 | 0.047204 | 9.8545 | 1.4478 | 0.46517 | 0.068342 | 1210 | Fixed Single Family Units | SEB-08 | Collier Canal Stormwater Retrofit | 532.015 | City of Sebastian | DEP | Collier Canal Stormwater Retrofit | Not provided. | Wet Detention Pond | Completed | 2010 | 1.529 | 388 | SEB | 532 | Not provided | Not provided | DEP | Not provided | G0235 | Structural | 2013 | Central Indian River Lagoon | Not provided | Not provided | Not provided | Wet Detention Effciency Calculation and TA | yes | 55.2924 | 191.0275
2325 | City of Sebastian | Central IRL | SEB | IR12-21 | 0.56 | 0.48 | 0.1765 | 10.2105 | 1.5135 | 1.8021 | 0.26713 | 1210 | Fixed Single Family Units | SEB-08 | Collier Canal Stormwater Retrofit | 532.015 | City of Sebastian | DEP | Collier Canal Stormwater Retrofit | Not provided. | Wet Detention Pond | Completed | 2010 | 1.529 | 388 | SEB | 532 | Not provided | Not provided | DEP | Not provided | G0235 | Structural | 2013 | Central Indian River Lagoon | Not provided | Not provided | Not provided | Wet Detention Effciency Calculation and TA | yes | 128.5848 | 714.2515
2326 | City of Sebastian | Central IRL | SEB | IR12-21 | 0.56 | 0.48 | 0.17698 | 10.2105 | 1.5135 | 1.8071 | 0.26787 | 1210 | Fixed Single Family Units | SEB-08 | Collier Canal Stormwater Retrofit | 532.015 | City of Sebastian | DEP | Collier Canal Stormwater Retrofit | Not provided. | Wet Detention Pond | Completed | 2010 | 1.529 | 388 | SEB | 532 | Not provided | Not provided | DEP | Not provided | G0235 | Structural | 2013 | Central Indian River Lagoon | Not provided | Not provided | Not provided | Wet Detention Effciency Calculation and TA | yes | 128.6637 | 716.2255
2327 | City of Sebastian | Central IRL | SEB | IR12-21 | 0.56 | 0.48 | 0.26428 | 10.2105 | 1.5135 | 2.6985 | 0.4 | 1210 | Fixed Single Family Units | SEB-08 | Collier Canal Stormwater Retrofit | 532.015 | City of Sebastian | DEP | Collier Canal Stormwater Retrofit | Not provided. | Wet Detention Pond | Completed | 2010 | 1.529 | 388 | SEB | 532 | Not provided | Not provided | DEP | Not provided | G0235 | Structural | 2013 | Central Indian River Lagoon | Not provided | Not provided | Not provided | Wet Detention Effciency Calculation and TA | yes | 142.8104 | 1069.523
2328 | City of Sebastian | Central IRL | SEB | IR12-21 | 0.56 | 0.48 | 0.0068891 | 7.8946 | 1.1132 | 0.054387 | 0.0076693 | 1200 | Residential, Medium Density-Two-five dwellingunits per acre | SEB-08 | Collier Canal Stormwater Retrofit | 532.015 | City of Sebastian | DEP | Collier Canal Stormwater Retrofit | Not provided. | Wet Detention Pond | Completed | 2010 | 1.529 | 388 | SEB | 532 | Not provided | Not provided | DEP | Not provided | G0235 | Structural | 2013 | Central Indian River Lagoon | Not provided | Not provided | Not provided | Wet Detention Effciency Calculation and TA | yes | 25.5047 | 27.8792
2329 | City of Sebastian | Central IRL | SEB | IR12-21 | 0.56 | 0.48 | 0.18172 | 7.8946 | 1.1132 | 1.4346 | 0.2023 | 1210 | Fixed Single Family Units | SEB-08 | Collier Canal Stormwater Retrofit | 532.015 | City of Sebastian | DEP | Collier Canal Stormwater Retrofit | Not provided. | Wet Detention Pond | Completed | 2010 | 1.529 | 388 | SEB | 532 | Not provided | Not provided | DEP | Not provided | G0235 | Structural | 2013 | Central Indian River Lagoon | Not provided | Not provided | Not provided | Wet Detention Effciency Calculation and TA | yes | 113.3986 | 735.4048
2330 | City of Sebastian | Central IRL | SEB | IR12-21 | 0.56 | 0.48 | 0.030717 | 7.8946 | 1.1132 | 0.2425 | 0.034196 | 1210 | Fixed Single Family Units | SEB-08 | Collier Canal Stormwater Retrofit | 532.015 | City of Sebastian | DEP | Collier Canal Stormwater Retrofit | Not provided. | Wet Detention Pond | Completed | 2010 | 1.529 | 388 | SEB | 532 | Not provided | Not provided | DEP | Not provided | G0235 | Structural | 2013 | Central Indian River Lagoon | Not provided | Not provided | Not provided | Wet Detention Effciency Calculation and TA | yes | 49.493 | 124.3081
2331 | City of Sebastian | Central IRL | SEB | IR12-21 | 0.56 | 0.48 | 0.025417 | 7.8946 | 1.1132 | 0.20065 | 0.028295 | 1210 | Fixed Single Family Units | SEB-08 | Collier Canal Stormwater Retrofit | 532.015 | City of Sebastian | DEP | Collier Canal Stormwater Retrofit | Not provided. | Wet Detention Pond | Completed | 2010 | 1.529 | 388 | SEB | 532 | Not provided | Not provided | DEP | Not provided | G0235 | Structural | 2013 | Central Indian River Lagoon | Not provided | Not provided | Not provided | Wet Detention Effciency Calculation and TA | yes | 46.108 | 102.8573
2332 | City of Sebastian | Central IRL | SEB | IR12-21 | 0.56 | 0.48 | 0.18406 | 7.8946 | 1.1132 | 1.4531 | 0.20491 | 1210 | Fixed Single Family Units | SEB-08 | Collier Canal Stormwater Retrofit | 532.015 | City of Sebastian | DEP | Collier Canal Stormwater Retrofit | Not provided. | Wet Detention Pond | Completed | 2010 | 1.529 | 388 | SEB | 532 | Not provided | Not provided | DEP | Not provided | G0235 | Structural | 2013 | Central Indian River Lagoon | Not provided | Not provided | Not provided | Wet Detention Effciency Calculation and TA | yes | 112.9064 | 744.884
2333 | City of Sebastian | Central IRL | SEB | IR12-21 | 0.56 | 0.48 | 0.0081138 | 7.8946 | 1.1132 | 0.064055 | 0.0090326 | 1750 | Governmental | SEB-08 | Collier Canal Stormwater Retrofit | 532.015 | City of Sebastian | DEP | Collier Canal Stormwater Retrofit | Not provided. | Wet Detention Pond | Completed | 2010 | 1.529 | 388 | SEB | 532 | Not provided | Not provided | DEP | Not provided | G0235 | Structural | 2013 | Central Indian River Lagoon | Not provided | Not provided | Not provided | Wet Detention Effciency Calculation and TA | yes | 65.9025 | 32.8352
2334 | City of Sebastian | Central IRL | SEB | IR12-21 | 0.56 | 0.48 | 0.28409 | 9.9107 | 1.456 | 2.8156 | 0.41363 | 1200 | Residential, Medium Density-Two-five dwellingunits per acre | SEB-08 | Collier Canal Stormwater Retrofit | 532.015 | City of Sebastian | DEP | Collier Canal Stormwater Retrofit | Not provided. | Wet Detention Pond | Completed | 2010 | 1.529 | 388 | SEB | 532 | Not provided | Not provided | DEP | Not provided | G0235 | Structural | 2013 | Central Indian River Lagoon | Not provided | Not provided | Not provided | Wet Detention Effciency Calculation and TA | yes | 145.1493 | 1149.6868
2335 | City of Sebastian | Central IRL | SEB | IR12-21 | 0.56 | 0.48 | 0.1782 | 9.9107 | 1.456 | 1.7661 | 0.25945 | 1210 | Fixed Single Family Units | SEB-08 | Collier Canal Stormwater Retrofit | 532.015 | City of Sebastian | DEP | Collier Canal Stormwater Retrofit | Not provided. | Wet Detention Pond | Completed | 2010 | 1.529 | 388 | SEB | 532 | Not provided | Not provided | DEP | Not provided | G0235 | Structural | 2013 | Central Indian River Lagoon | Not provided | Not provided | Not provided | Wet Detention Effciency Calculation and TA | yes | 106.7065 | 721.1416
2336 | City of Sebastian | Central IRL | SEB | IR12-21 | 0.56 | 0.48 | 0.015357 | 9.9107 | 1.456 | 0.1522 | 0.022359 | 1210 | Fixed Single Family Units | SEB-08 | Collier Canal Stormwater Retrofit | 532.015 | City of Sebastian | DEP | Collier Canal Stormwater Retrofit | Not provided. | Wet Detention Pond | Completed | 2010 | 1.529 | 388 | SEB | 532 | Not provided | Not provided | DEP | Not provided | G0235 | Structural | 2013 | Central Indian River Lagoon | Not provided | Not provided | Not provided | Wet Detention Effciency Calculation and TA | yes | 50.3645 | 62.1482
2337 | City of Sebastian | Central IRL | SEB | IR12-21 | 0.56 | 0.48 | 0.14011 | 9.9107 | 1.456 | 1.3886 | 0.204 | 1210 | Fixed Single Family Units | SEB-08 | Collier Canal Stormwater Retrofit | 532.015 | City of Sebastian | DEP | Collier Canal Stormwater Retrofit | Not provided. | Wet Detention Pond | Completed | 2010 | 1.529 | 388 | SEB | 532 | Not provided | Not provided | DEP | Not provided | G0235 | Structural | 2013 | Central Indian River Lagoon | Not provided | Not provided | Not provided | Wet Detention Effciency Calculation and TA | yes | 95.8231 | 567.0235
2338 | City of Sebastian | Central IRL | SEB | IR12-21 | 0.56 | 0.48 | 0.20802 | 8.496 | 1.2319 | 1.7674 | 0.25626 | 1200 | Residential, Medium Density-Two-five dwellingunits per acre | SEB-08 | Collier Canal Stormwater Retrofit | 532.015 | City of Sebastian | DEP | Collier Canal Stormwater Retrofit | Not provided. | Wet Detention Pond | Completed | 2010 | 1.529 | 388 | SEB | 532 | Not provided | Not provided | DEP | Not provided | G0235 | Structural | 2013 | Central Indian River Lagoon | Not provided | Not provided | Not provided | Wet Detention Effciency Calculation and TA | yes | 133.6672 | 841.8391
2339 | City of Sebastian | Central IRL | SEB | IR12-21 | 0.56 | 0.48 | 0.022836 | 8.496 | 1.2319 | 0.19402 | 0.028132 | 1210 | Fixed Single Family Units | SEB-08 | Collier Canal Stormwater Retrofit | 532.015 | City of Sebastian | DEP | Collier Canal Stormwater Retrofit | Not provided. | Wet Detention Pond | Completed | 2010 | 1.529 | 388 | SEB | 532 | Not provided | Not provided | DEP | Not provided | G0235 | Structural | 2013 | Central Indian River Lagoon | Not provided | Not provided | Not provided | Wet Detention Effciency Calculation and TA | yes | 42.8588 | 92.4151
2340 | City of Sebastian | Central IRL | SEB | IR12-21 | 0.56 | 0.48 | 0.10735 | 8.496 | 1.2319 | 0.91205 | 0.13224 | 1210 | Fixed Single Family Units | SEB-08 | Collier Canal Stormwater Retrofit | 532.015 | City of Sebastian | DEP | Collier Canal Stormwater Retrofit | Not provided. | Wet Detention Pond | Completed | 2010 | 1.529 | 388 | SEB | 532 | Not provided | Not provided | DEP | Not provided | G0235 | Structural | 2013 | Central Indian River Lagoon | Not provided | Not provided | Not provided | Wet Detention Effciency Calculation and TA | yes | 86.6081 | 434.4317
2341 | City of Sebastian | Central IRL | SEB | IR12-21 | 0.56 | 0.48 | 0.047022 | 8.496 | 1.2319 | 0.3995 | 0.057926 | 1210 | Fixed Single Family Units | SEB-08 | Collier Canal Stormwater Retrofit | 532.015 | City of Sebastian | DEP | Collier Canal Stormwater Retrofit | Not provided. | Wet Detention Pond | Completed | 2010 | 1.529 | 388 | SEB | 532 | Not provided | Not provided | DEP | Not provided | G0235 | Structural | 2013 | Central Indian River Lagoon | Not provided | Not provided | Not provided | Wet Detention Effciency Calculation and TA | yes | 80.1317 | 190.2905
2342 | City of Sebastian | Central IRL | SEB | IR12-21 | 0.56 | 0.48 | 0.23253 | 8.496 | 1.2319 | 1.9756 | 0.28645 | 1210 | Fixed Single Family Units | SEB-08 | Collier Canal Stormwater Retrofit | 532.015 | City of Sebastian | DEP | Collier Canal Stormwater Retrofit | Not provided. | Wet Detention Pond | Completed | 2010 | 1.529 | 388 | SEB | 532 | Not provided | Not provided | DEP | Not provided | G0235 | Structural | 2013 | Central Indian River Lagoon | Not provided | Not provided | Not provided | Wet Detention Effciency Calculation and TA | yes | 123.442 | 941.0237
2343 | City of Sebastian | Central IRL | SEB | IR12-21 | 0.56 | 0.48 | 0.026096 | 10.2736 | 1.5228 | 0.2681 | 0.039739 | 1200 | Residential, Medium Density-Two-five dwellingunits per acre | SEB-08 | Collier Canal Stormwater Retrofit | 532.015 | City of Sebastian | DEP | Collier Canal Stormwater Retrofit | Not provided. | Wet Detention Pond | Completed | 2010 | 1.529 | 388 | SEB | 532 | Not provided | Not provided | DEP | Not provided | G0235 | Structural | 2013 | Central Indian River Lagoon | Not provided | Not provided | Not provided | Wet Detention Effciency Calculation and TA | yes | 44.8882 | 105.6076
2344 | City of Sebastian | Central IRL | SEB | IR12-21 | 0.56 | 0.48 | 0.014121 | 10.2736 | 1.5228 | 0.14508 | 0.021504 | 1200 | Residential, Medium Density-Two-five dwellingunits per acre | SEB-08 | Collier Canal Stormwater Retrofit | 532.015 | City of Sebastian | DEP | Collier Canal Stormwater Retrofit | Not provided. | Wet Detention Pond | Completed | 2010 | 1.529 | 388 | SEB | 532 | Not provided | Not provided | DEP | Not provided | G0235 | Structural | 2013 | Central Indian River Lagoon | Not provided | Not provided | Not provided | Wet Detention Effciency Calculation and TA | yes | 31.2954 | 57.1467
2345 | City of Sebastian | Central IRL | SEB | IR12-21 | 0.56 | 0.48 | 0.43834 | 10.2736 | 1.5228 | 4.5033 | 0.66749 | 1200 | Residential, Medium Density-Two-five dwellingunits per acre | SEB-08 | Collier Canal Stormwater Retrofit | 532.015 | City of Sebastian | DEP | Collier Canal Stormwater Retrofit | Not provided. | Wet Detention Pond | Completed | 2010 | 1.529 | 388 | SEB | 532 | Not provided | Not provided | DEP | Not provided | G0235 | Structural | 2013 | Central Indian River Lagoon | Not provided | Not provided | Not provided | Wet Detention Effciency Calculation and TA | yes | 199.9761 | 1773.8854
2346 | City of Sebastian | Central IRL | SEB | IR12-21 | 0.56 | 0.48 | 0.079345 | 10.2736 | 1.5228 | 0.81516 | 0.12082 | 1210 | Fixed Single Family Units | SEB-08 | Collier Canal Stormwater Retrofit | 532.015 | City of Sebastian | DEP | Collier Canal Stormwater Retrofit | Not provided. | Wet Detention Pond | Completed | 2010 | 1.529 | 388 | SEB | 532 | Not provided | Not provided | DEP | Not provided | G0235 | Structural | 2013 | Central Indian River Lagoon | Not provided | Not provided | Not provided | Wet Detention Effciency Calculation and TA | yes | 73.0083 | 321.0963
2347 | City of Sebastian | Central IRL | SEB | IR12-21 | 0.56 | 0.48 | 0.059865 | 10.2736 | 1.5228 | 0.61503 | 0.091161 | 1210 | Fixed Single Family Units | SEB-08 | Collier Canal Stormwater Retrofit | 532.015 | City of Sebastian | DEP | Collier Canal Stormwater Retrofit | Not provided. | Wet Detention Pond | Completed | 2010 | 1.529 | 388 | SEB | 532 | Not provided | Not provided | DEP | Not provided | G0235 | Structural | 2013 | Central Indian River Lagoon | Not provided | Not provided | Not provided | Wet Detention Effciency Calculation and TA | yes | 66.5133 | 242.264
2348 | City of Sebastian | Central IRL | SEB | IR12-21 | 0.56 | 0.48 | 0.02676 | 9.934 | 1.4531 | 0.26584 | 0.038886 | 1200 | Residential, Medium Density-Two-five dwellingunits per acre | SEB-08 | Collier Canal Stormwater Retrofit | 532.015 | City of Sebastian | DEP | Collier Canal Stormwater Retrofit | Not provided. | Wet Detention Pond | Completed | 2010 | 1.529 | 388 | SEB | 532 | Not provided | Not provided | DEP | Not provided | G0235 | Structural | 2013 | Central Indian River Lagoon | Not provided | Not provided | Not provided | Wet Detention Effciency Calculation and TA | yes | 111.5988 | 108.2951
2349 | City of Sebastian | Central IRL | SEB | IR12-21 | 0.56 | 0.48 | 0.48065 | 9.934 | 1.4531 | 4.7748 | 0.69844 | 1210 | Fixed Single Family Units | SEB-08 | Collier Canal Stormwater Retrofit | 532.015 | City of Sebastian | DEP | Collier Canal Stormwater Retrofit | Not provided. | Wet Detention Pond | Completed | 2010 | 1.529 | 388 | SEB | 532 | Not provided | Not provided | DEP | Not provided | G0235 | Structural | 2013 | Central Indian River Lagoon | Not provided | Not provided | Not provided | Wet Detention Effciency Calculation and TA | yes | 172.9348 | 1945.125
2350 | City of Sebastian | Central IRL | SEB | IR12-21 | 0.56 | 0.48 | 0.015218 | 9.934 | 1.4531 | 0.15118 | 0.022114 | 1210 | Fixed Single Family Units | SEB-08 | Collier Canal Stormwater Retrofit | 532.015 | City of Sebastian | DEP | Collier Canal Stormwater Retrofit | Not provided. | Wet Detention Pond | Completed | 2010 | 1.529 | 388 | SEB | 532 | Not provided | Not provided | DEP | Not provided | G0235 | Structural | 2013 | Central Indian River Lagoon | Not provided | Not provided | Not provided | Wet Detention Effciency Calculation and TA | yes | 38.4017 | 61.587
2351 | City of Sebastian | Central IRL | SEB | IR12-21 | 0.56 | 0.48 | 0.088261 | 10.088 | 1.4943 | 0.89037 | 0.13188 | 1200 | Residential, Medium Density-Two-five dwellingunits per acre | SEB-08 | Collier Canal Stormwater Retrofit | 532.015 | City of Sebastian | DEP | Collier Canal Stormwater Retrofit | Not provided. | Wet Detention Pond | Completed | 2010 | 1.529 | 388 | SEB | 532 | Not provided | Not provided | DEP | Not provided | G0235 | Structural | 2013 | Central Indian River Lagoon | Not provided | Not provided | Not provided | Wet Detention Effciency Calculation and TA | yes | 114.3105 | 357.178
2352 | City of Sebastian | Central IRL | SEB | IR12-21 | 0.56 | 0.48 | 0.0026166 | 10.088 | 1.4943 | 0.026397 | 0.0039099 | 1210 | Fixed Single Family Units | SEB-08 | Collier Canal Stormwater Retrofit | 532.015 | City of Sebastian | DEP | Collier Canal Stormwater Retrofit | Not provided. | Wet Detention Pond | Completed | 2010 | 1.529 | 388 | SEB | 532 | Not provided | Not provided | DEP | Not provided | G0235 | Structural | 2013 | Central Indian River Lagoon | Not provided | Not provided | Not provided | Wet Detention Effciency Calculation and TA | yes | 17.6818 | 10.5891
2353 | City of Sebastian | Central IRL | SEB | IR12-21 | 0.56 | 0.48 | 0.010591 | 10.088 | 1.4943 | 0.10684 | 0.015826 | 1210 | Fixed Single Family Units | SEB-08 | Collier Canal Stormwater Retrofit | 532.015 | City of Sebastian | DEP | Collier Canal Stormwater Retrofit | Not provided. | Wet Detention Pond | Completed | 2010 | 1.529 | 388 | SEB | 532 | Not provided | Not provided | DEP | Not provided | G0235 | Structural | 2013 | Central Indian River Lagoon | Not provided | Not provided | Not provided | Wet Detention Effciency Calculation and TA | yes | 52.3855 | 42.86
2354 | City of Sebastian | Central IRL | SEB | IR12-21 | 0.56 | 0.48 | 0.009818 | 10.088 | 1.4943 | 0.099044 | 0.014671 | 1210 | Fixed Single Family Units | SEB-08 | Collier Canal Stormwater Retrofit | 532.015 | City of Sebastian | DEP | Collier Canal Stormwater Retrofit | Not provided. | Wet Detention Pond | Completed | 2010 | 1.529 | 388 | SEB | 532 | Not provided | Not provided | DEP | Not provided | G0235 | Structural | 2013 | Central Indian River Lagoon | Not provided | Not provided | Not provided | Wet Detention Effciency Calculation and TA | yes | 40.686 | 39.7322
2355 | City of Sebastian | Central IRL | SEB | IR12-21 | 0.56 | 0.48 | 0.61776 | 7.5362 | 1.0243 | 4.6556 | 0.63276 | 1750 | Governmental | SEB-08 | Collier Canal Stormwater Retrofit | 532.015 | City of Sebastian | DEP | Collier Canal Stormwater Retrofit | Not provided. | Wet Detention Pond | Completed | 2010 | 1.529 | 388 | SEB | 532 | Not provided | Not provided | DEP | Not provided | G0235 | Structural | 2013 | Central Indian River Lagoon | Not provided | Not provided | Not provided | Wet Detention Effciency Calculation and TA | yes | 200 | 2500
2356 | City of Sebastian | Central IRL | SEB | IR12-21 | 0.56 | 0.48 | 0.27318 | 5.1045 | 0.75622 | 1.3944 | 0.20658 | 1200 | Residential, Medium Density-Two-five dwellingunits per acre | SEB-08 | Collier Canal Stormwater Retrofit | 532.015 | City of Sebastian | DEP | Collier Canal Stormwater Retrofit | Not provided. | Wet Detention Pond | Completed | 2010 | 1.529 | 388 | SEB | 532 | Not provided | Not provided | DEP | Not provided | G0235 | Structural | 2013 | Central Indian River Lagoon | Not provided | Not provided | Not provided | Wet Detention Effciency Calculation and TA | yes | 227.2407 | 1105.5005
2357 | Natural Lands | Central IRL | SEB | IR12-21 | 0.56 | 0.48 | 0.29263 | 5.1045 | 0.75622 | 1.4938 | 0.2213 | 5100 | Streams and waterways | SEB-08 | Collier Canal Stormwater Retrofit | 532.015 | City of Sebastian | DEP | Collier Canal Stormwater Retrofit | Not provided. | Wet Detention Pond | Completed | 2010 | 1.529 | 388 | SEB | 532 | Not provided | Not provided | DEP | Not provided | G0235 | Structural | 2013 | Central Indian River Lagoon | Not provided | Not provided | Not provided | Wet Detention Effciency Calculation and TA | yes | 155.4405 | 1184.25
2358 | City of Sebastian | Central IRL | SEB | IR12-21 | 0.56 | 0.48 | 0.041823 | 5.1045 | 0.75622 | 0.21349 | 0.031628 | 1210 | Fixed Single Family Units | SEB-08 | Collier Canal Stormwater Retrofit | 532.015 | City of Sebastian | DEP | Collier Canal Stormwater Retrofit | Not provided. | Wet Detention Pond | Completed | 2010 | 1.529 | 388 | SEB | 532 | Not provided | Not provided | DEP | Not provided | G0235 | Structural | 2013 | Central Indian River Lagoon | Not provided | Not provided | Not provided | Wet Detention Effciency Calculation and TA | yes | 60.3341 | 169.2528
2359 | City of Sebastian | Central IRL | SEB | IR12-21 | 0.56 | 0.48 | 0.01013 | 5.1045 | 0.75622 | 0.051712 | 0.0076609 | 1210 | Fixed Single Family Units | SEB-08 | Collier Canal Stormwater Retrofit | 532.015 | City of Sebastian | DEP | Collier Canal Stormwater Retrofit | Not provided. | Wet Detention Pond | Completed | 2010 | 1.529 | 388 | SEB | 532 | Not provided | Not provided | DEP | Not provided | G0235 | Structural | 2013 | Central Indian River Lagoon | Not provided | Not provided | Not provided | Wet Detention Effciency Calculation and TA | yes | 31.0445 | 40.9967
2360 | City of Sebastian | Central IRL | SEB | IR12-21 | 0.56 | 0.48 | 0.43332 | 9.9062 | 1.4553 | 4.2925 | 0.63061 | 1200 | Residential, Medium Density-Two-five dwellingunits per acre | SEB-08 | Collier Canal Stormwater Retrofit | 532.015 | City of Sebastian | DEP | Collier Canal Stormwater Retrofit | Not provided. | Wet Detention Pond | Completed | 2010 | 1.529 | 388 | SEB | 532 | Not provided | Not provided | DEP | Not provided | G0235 | Structural | 2013 | Central Indian River Lagoon | Not provided | Not provided | Not provided | Wet Detention Effciency Calculation and TA | yes | 201.6336 | 1753.5639
2361 | City of Sebastian | Central IRL | SEB | IR12-21 | 0.56 | 0.48 | 0.14757 | 9.9062 | 1.4553 | 1.4619 | 0.21477 | 1210 | Fixed Single Family Units | SEB-08 | Collier Canal Stormwater Retrofit | 532.015 | City of Sebastian | DEP | Collier Canal Stormwater Retrofit | Not provided. | Wet Detention Pond | Completed | 2010 | 1.529 | 388 | SEB | 532 | Not provided | Not provided | DEP | Not provided | G0235 | Structural | 2013 | Central Indian River Lagoon | Not provided | Not provided | Not provided | Wet Detention Effciency Calculation and TA | yes | 98.2764 | 597.2081
2362 | City of Sebastian | Central IRL | SEB | IR12-21 | 0.56 | 0.48 | 0.019495 | 9.9062 | 1.4553 | 0.19312 | 0.028371 | 1210 | Fixed Single Family Units | SEB-08 | Collier Canal Stormwater Retrofit | 532.015 | City of Sebastian | DEP | Collier Canal Stormwater Retrofit | Not provided. | Wet Detention Pond | Completed | 2010 | 1.529 | 388 | SEB | 532 | Not provided | Not provided | DEP | Not provided | G0235 | Structural | 2013 | Central Indian River Lagoon | Not provided | Not provided | Not provided | Wet Detention Effciency Calculation and TA | yes | 56.7035 | 78.8935
2363 | City of Sebastian | Central IRL | SEB | IR12-21 | 0.56 | 0.48 | 0.0088554 | 9.9062 | 1.4553 | 0.087723 | 0.012887 | 1210 | Fixed Single Family Units | SEB-08 | Collier Canal Stormwater Retrofit | 532.015 | City of Sebastian | DEP | Collier Canal Stormwater Retrofit | Not provided. | Wet Detention Pond | Completed | 2010 | 1.529 | 388 | SEB | 532 | Not provided | Not provided | DEP | Not provided | G0235 | Structural | 2013 | Central Indian River Lagoon | Not provided | Not provided | Not provided | Wet Detention Effciency Calculation and TA | yes | 36.7281 | 35.8364
2364 | City of Sebastian | Central IRL | SEB | IR12-21 | 0.56 | 0.48 | 0.0085247 | 9.9062 | 1.4553 | 0.084447 | 0.012406 | 1210 | Fixed Single Family Units | SEB-08 | Collier Canal Stormwater Retrofit | 532.015 | City of Sebastian | DEP | Collier Canal Stormwater Retrofit | Not provided. | Wet Detention Pond | Completed | 2010 | 1.529 | 388 | SEB | 532 | Not provided | Not provided | DEP | Not provided | G0235 | Structural | 2013 | Central Indian River Lagoon | Not provided | Not provided | Not provided | Wet Detention Effciency Calculation and TA | yes | 28.5628 | 34.4981
2365 | City of Sebastian | Central IRL | SEB | IR12-21 | 0.56 | 0.48 | 0.19454 | 9.9023 | 1.4548 | 1.9264 | 0.28303 | 1200 | Residential, Medium Density-Two-five dwellingunits per acre | SEB-08 | Collier Canal Stormwater Retrofit | 532.015 | City of Sebastian | DEP | Collier Canal Stormwater Retrofit | Not provided. | Wet Detention Pond | Completed | 2010 | 1.529 | 388 | SEB | 532 | Not provided | Not provided | DEP | Not provided | G0235 | Structural | 2013 | Central Indian River Lagoon | Not provided | Not provided | Not provided | Wet Detention Effciency Calculation and TA | yes | 123.1843 | 787.2917
2366 | City of Sebastian | Central IRL | SEB | IR12-21 | 0.56 | 0.48 | 0.19319 | 9.9023 | 1.4548 | 1.913 | 0.28106 | 1210 | Fixed Single Family Units | SEB-08 | Collier Canal Stormwater Retrofit | 532.015 | City of Sebastian | DEP | Collier Canal Stormwater Retrofit | Not provided. | Wet Detention Pond | Completed | 2010 | 1.529 | 388 | SEB | 532 | Not provided | Not provided | DEP | Not provided | G0235 | Structural | 2013 | Central Indian River Lagoon | Not provided | Not provided | Not provided | Wet Detention Effciency Calculation and TA | yes | 112.9307 | 781.8171
2367 | City of Sebastian | Central IRL | SEB | IR12-21 | 0.56 | 0.48 | 0.15279 | 9.9023 | 1.4548 | 1.5129 | 0.22228 | 1210 | Fixed Single Family Units | SEB-08 | Collier Canal Stormwater Retrofit | 532.015 | City of Sebastian | DEP | Collier Canal Stormwater Retrofit | Not provided. | Wet Detention Pond | Completed | 2010 | 1.529 | 388 | SEB | 532 | Not provided | Not provided | DEP | Not provided | G0235 | Structural | 2013 | Central Indian River Lagoon | Not provided | Not provided | Not provided | Wet Detention Effciency Calculation and TA | yes | 102.3382 | 618.3103
2368 | City of Sebastian | Central IRL | SEB | IR12-21 | 0.56 | 0.48 | 0.028205 | 9.9023 | 1.4548 | 0.27929 | 0.041033 | 1210 | Fixed Single Family Units | SEB-08 | Collier Canal Stormwater Retrofit | 532.015 | City of Sebastian | DEP | Collier Canal Stormwater Retrofit | Not provided. | Wet Detention Pond | Completed | 2010 | 1.529 | 388 | SEB | 532 | Not provided | Not provided | DEP | Not provided | G0235 | Structural | 2013 | Central Indian River Lagoon | Not provided | Not provided | Not provided | Wet Detention Effciency Calculation and TA | yes | 48.0471 | 114.1407
2369 | City of Sebastian | Central IRL | SEB | IR12-21 | 0.56 | 0.48 | 0.049036 | 9.9023 | 1.4548 | 0.48556 | 0.071339 | 1210 | Fixed Single Family Units | SEB-08 | Collier Canal Stormwater Retrofit | 532.015 | City of Sebastian | DEP | Collier Canal Stormwater Retrofit | Not provided. | Wet Detention Pond | Completed | 2010 | 1.529 | 388 | SEB | 532 | Not provided | Not provided | DEP | Not provided | G0235 | Structural | 2013 | Central Indian River Lagoon | Not provided | Not provided | Not provided | Wet Detention Effciency Calculation and TA | yes | 77.2187 | 198.4402
2370 | City of Sebastian | Central IRL | SEB | IR12-21 | 0.56 | 0.48 | 0.43009 | 10.1784 | 1.5088 | 4.3776 | 0.64892 | 1200 | Residential, Medium Density-Two-five dwellingunits per acre | SEB-08 | Collier Canal Stormwater Retrofit | 532.015 | City of Sebastian | DEP | Collier Canal Stormwater Retrofit | Not provided. | Wet Detention Pond | Completed | 2010 | 1.529 | 388 | SEB | 532 | Not provided | Not provided | DEP | Not provided | G0235 | Structural | 2013 | Central Indian River Lagoon | Not provided | Not provided | Not provided | Wet Detention Effciency Calculation and TA | yes | 168.8409 | 1740.4982
2371 | City of Sebastian | Central IRL | SEB | IR12-21 | 0.56 | 0.48 | 0.12521 | 10.1784 | 1.5088 | 1.2744 | 0.18892 | 1200 | Residential, Medium Density-Two-five dwellingunits per acre | SEB-08 | Collier Canal Stormwater Retrofit | 532.015 | City of Sebastian | DEP | Collier Canal Stormwater Retrofit | Not provided. | Wet Detention Pond | Completed | 2010 | 1.529 | 388 | SEB | 532 | Not provided | Not provided | DEP | Not provided | G0235 | Structural | 2013 | Central Indian River Lagoon | Not provided | Not provided | Not provided | Wet Detention Effciency Calculation and TA | yes | 120.2831 | 506.7088
2372 | City of Sebastian | Central IRL | SEB | IR12-21 | 0.56 | 0.48 | 0.052501 | 10.1784 | 1.5088 | 0.53438 | 0.079215 | 1210 | Fixed Single Family Units | SEB-08 | Collier Canal Stormwater Retrofit | 532.015 | City of Sebastian | DEP | Collier Canal Stormwater Retrofit | Not provided. | Wet Detention Pond | Completed | 2010 | 1.529 | 388 | SEB | 532 | Not provided | Not provided | DEP | Not provided | G0235 | Structural | 2013 | Central Indian River Lagoon | Not provided | Not provided | Not provided | Wet Detention Effciency Calculation and TA | yes | 87.5052 | 212.4656
2373 | City of Sebastian | Central IRL | SEB | IR12-21 | 0.56 | 0.48 | 0.0054174 | 10.1784 | 1.5088 | 0.05514 | 0.0081738 | 1210 | Fixed Single Family Units | SEB-08 | Collier Canal Stormwater Retrofit | 532.015 | City of Sebastian | DEP | Collier Canal Stormwater Retrofit | Not provided. | Wet Detention Pond | Completed | 2010 | 1.529 | 388 | SEB | 532 | Not provided | Not provided | DEP | Not provided | G0235 | Structural | 2013 | Central Indian River Lagoon | Not provided | Not provided | Not provided | Wet Detention Effciency Calculation and TA | yes | 36.9778 | 21.9234
2374 | City of Sebastian | Central IRL | SEB | IR12-21 | 0.56 | 0.48 | 0.0045477 | 10.1784 | 1.5088 | 0.046289 | 0.0068617 | 1210 | Fixed Single Family Units | SEB-08 | Collier Canal Stormwater Retrofit | 532.015 | City of Sebastian | DEP | Collier Canal Stormwater Retrofit | Not provided. | Wet Detention Pond | Completed | 2010 | 1.529 | 388 | SEB | 532 | Not provided | Not provided | DEP | Not provided | G0235 | Structural | 2013 | Central Indian River Lagoon | Not provided | Not provided | Not provided | Wet Detention Effciency Calculation and TA | yes | 21.2653 | 18.404
2375 | City of Sebastian | Central IRL | SEB | IR12-21 | 0.56 | 0.48 | 0.026465 | 7.5187 | 1.0243 | 0.19898 | 0.027108 | 1200 | Residential, Medium Density-Two-five dwellingunits per acre | SEB-08 | Collier Canal Stormwater Retrofit | 532.015 | City of Sebastian | DEP | Collier Canal Stormwater Retrofit | Not provided. | Wet Detention Pond | Completed | 2010 | 1.529 | 388 | SEB | 532 | Not provided | Not provided | DEP | Not provided | G0235 | Structural | 2013 | Central Indian River Lagoon | Not provided | Not provided | Not provided | Wet Detention Effciency Calculation and TA | yes | 45.3109 | 107.1017
2376 | City of Sebastian | Central IRL | SEB | IR12-21 | 0.56 | 0.48 | 0.008266 | 7.5187 | 1.0243 | 0.062149 | 0.0084666 | 1210 | Fixed Single Family Units | SEB-08 | Collier Canal Stormwater Retrofit | 532.015 | City of Sebastian | DEP | Collier Canal Stormwater Retrofit | Not provided. | Wet Detention Pond | Completed | 2010 | 1.529 | 388 | SEB | 532 | Not provided | Not provided | DEP | Not provided | G0235 | Structural | 2013 | Central Indian River Lagoon | Not provided | Not provided | Not provided | Wet Detention Effciency Calculation and TA | yes | 27.957 | 33.4511
2377 | City of Sebastian | Central IRL | SEB | IR12-21 | 0.56 | 0.48 | 0.58303 | 7.5187 | 1.0243 | 4.3836 | 0.59718 | 1750 | Governmental | SEB-08 | Collier Canal Stormwater Retrofit | 532.015 | City of Sebastian | DEP | Collier Canal Stormwater Retrofit | Not provided. | Wet Detention Pond | Completed | 2010 | 1.529 | 388 | SEB | 532 | Not provided | Not provided | DEP | Not provided | G0235 | Structural | 2013 | Central Indian River Lagoon | Not provided | Not provided | Not provided | Wet Detention Effciency Calculation and TA | yes | 190.1825 | 2359.4472
2378 | City of Sebastian | Central IRL | SEB | IR12-21 | 0.56 | 0.48 | 0.17298 | 10.1629 | 1.5056 | 1.758 | 0.26044 | 1200 | Residential, Medium Density-Two-five dwellingunits per acre | SEB-08 | Collier Canal Stormwater Retrofit | 532.015 | City of Sebastian | DEP | Collier Canal Stormwater Retrofit | Not provided. | Wet Detention Pond | Completed | 2010 | 1.529 | 388 | SEB | 532 | Not provided | Not provided | DEP | Not provided | G0235 | Structural | 2013 | Central Indian River Lagoon | Not provided | Not provided | Not provided | Wet Detention Effciency Calculation and TA | yes | 106.9837 | 700.0323
2379 | City of Sebastian | Central IRL | SEB | IR12-21 | 0.56 | 0.48 | 0.020759 | 10.1629 | 1.5056 | 0.21097 | 0.031254 | 1200 | Residential, Medium Density-Two-five dwellingunits per acre | SEB-08 | Collier Canal Stormwater Retrofit | 532.015 | City of Sebastian | DEP | Collier Canal Stormwater Retrofit | Not provided. | Wet Detention Pond | Completed | 2010 | 1.529 | 388 | SEB | 532 | Not provided | Not provided | DEP | Not provided | G0235 | Structural | 2013 | Central Indian River Lagoon | Not provided | Not provided | Not provided | Wet Detention Effciency Calculation and TA | yes | 65.135 | 84.0084
2380 | City of Sebastian | Central IRL | SEB | IR12-21 | 0.56 | 0.48 | 0.42402 | 10.1629 | 1.5056 | 4.3093 | 0.6384 | 1200 | Residential, Medium Density-Two-five dwellingunits per acre | SEB-08 | Collier Canal Stormwater Retrofit | 532.015 | City of Sebastian | DEP | Collier Canal Stormwater Retrofit | Not provided. | Wet Detention Pond | Completed | 2010 | 1.529 | 388 | SEB | 532 | Not provided | Not provided | DEP | Not provided | G0235 | Structural | 2013 | Central Indian River Lagoon | Not provided | Not provided | Not provided | Wet Detention Effciency Calculation and TA | yes | 199.5355 | 1715.9593
2381 | City of Sebastian | Central IRL | SEB | IR12-21 | 0.56 | 0.48 | 0.034034 | 7.9098 | 1.1163 | 0.2692 | 0.037993 | 1200 | Residential, Medium Density-Two-five dwellingunits per acre | SEB-08 | Collier Canal Stormwater Retrofit | 532.015 | City of Sebastian | DEP | Collier Canal Stormwater Retrofit | Not provided. | Wet Detention Pond | Completed | 2010 | 1.529 | 388 | SEB | 532 | Not provided | Not provided | DEP | Not provided | G0235 | Structural | 2013 | Central Indian River Lagoon | Not provided | Not provided | Not provided | Wet Detention Effciency Calculation and TA | yes | 140.5366 | 137.7321
2382 | Natural Lands | Central IRL | SEB | IR12-21 | 0.56 | 0.48 | 0.12439 | 7.9098 | 1.1163 | 0.98391 | 0.13886 | 5100 | Streams and waterways | SEB-08 | Collier Canal Stormwater Retrofit | 532.015 | City of Sebastian | DEP | Collier Canal Stormwater Retrofit | Not provided. | Wet Detention Pond | Completed | 2010 | 1.529 | 388 | SEB | 532 | Not provided | Not provided | DEP | Not provided | G0235 | Structural | 2013 | Central Indian River Lagoon | Not provided | Not provided | Not provided | Wet Detention Effciency Calculation and TA | yes | 94.7789 | 503.394
2383 | City of Sebastian | Central IRL | SEB | IR12-21 | 0.56 | 0.48 | 0.0054228 | 7.9098 | 1.1163 | 0.042893 | 0.0060536 | 1210 | Fixed Single Family Units | SEB-08 | Collier Canal Stormwater Retrofit | 532.015 | City of Sebastian | DEP | Collier Canal Stormwater Retrofit | Not provided. | Wet Detention Pond | Completed | 2010 | 1.529 | 388 | SEB | 532 | Not provided | Not provided | DEP | Not provided | G0235 | Structural | 2013 | Central Indian River Lagoon | Not provided | Not provided | Not provided | Wet Detention Effciency Calculation and TA | yes | 26.928 | 21.9452
2384 | City of Sebastian | Central IRL | SEB | IR12-21 | 0.56 | 0.48 | 0.055447 | 7.9098 | 1.1163 | 0.43857 | 0.061896 | 1210 | Fixed Single Family Units | SEB-08 | Collier Canal Stormwater Retrofit | 532.015 | City of Sebastian | DEP | Collier Canal Stormwater Retrofit | Not provided. | Wet Detention Pond | Completed | 2010 | 1.529 | 388 | SEB | 532 | Not provided | Not provided | DEP | Not provided | G0235 | Structural | 2013 | Central Indian River Lagoon | Not provided | Not provided | Not provided | Wet Detention Effciency Calculation and TA | yes | 64.3521 | 224.385
2385 | City of Sebastian | Central IRL | SEB | IR12-21 | 0.56 | 0.48 | 0.087549 | 9.9263 | 1.4564 | 0.86903 | 0.12751 | 1200 | Residential, Medium Density-Two-five dwellingunits per acre | SEB-08 | Collier Canal Stormwater Retrofit | 532.015 | City of Sebastian | DEP | Collier Canal Stormwater Retrofit | Not provided. | Wet Detention Pond | Completed | 2010 | 1.529 | 388 | SEB | 532 | Not provided | Not provided | DEP | Not provided | G0235 | Structural | 2013 | Central Indian River Lagoon | Not provided | Not provided | Not provided | Wet Detention Effciency Calculation and TA | yes | 113.9495 | 354.2967
2386 | City of Sebastian | Central IRL | SEB | IR12-21 | 0.56 | 0.48 | 0.0046155 | 9.9263 | 1.4564 | 0.045815 | 0.006722 | 8140 | Roads and Highways | SEB-08 | Collier Canal Stormwater Retrofit | 532.015 | City of Sebastian | DEP | Collier Canal Stormwater Retrofit | Not provided. | Wet Detention Pond | Completed | 2010 | 1.529 | 388 | SEB | 532 | Not provided | Not provided | DEP | Not provided | G0235 | Structural | 2013 | Central Indian River Lagoon | Not provided | Not provided | Not provided | Wet Detention Effciency Calculation and TA | yes | 24.0626 | 18.6782
2387 | City of Sebastian | Central IRL | SEB | IR12-21 | 0.56 | 0.48 | 0.49589 | 9.9263 | 1.4564 | 4.9223 | 0.72221 | 1210 | Fixed Single Family Units | SEB-08 | Collier Canal Stormwater Retrofit | 532.015 | City of Sebastian | DEP | Collier Canal Stormwater Retrofit | Not provided. | Wet Detention Pond | Completed | 2010 | 1.529 | 388 | SEB | 532 | Not provided | Not provided | DEP | Not provided | G0235 | Structural | 2013 | Central Indian River Lagoon | Not provided | Not provided | Not provided | Wet Detention Effciency Calculation and TA | yes | 175.9818 | 2006.7862
2388 | City of Sebastian | Central IRL | SEB | IR12-21 | 0.56 | 0.48 | 0.026982 | 9.9263 | 1.4564 | 0.26783 | 0.039297 | 1210 | Fixed Single Family Units | SEB-08 | Collier Canal Stormwater Retrofit | 532.015 | City of Sebastian | DEP | Collier Canal Stormwater Retrofit | Not provided. | Wet Detention Pond | Completed | 2010 | 1.529 | 388 | SEB | 532 | Not provided | Not provided | DEP | Not provided | G0235 | Structural | 2013 | Central Indian River Lagoon | Not provided | Not provided | Not provided | Wet Detention Effciency Calculation and TA | yes | 51.1347 | 109.1934
2389 | City of Sebastian | Central IRL | SEB | IR12-21 | 0.56 | 0.48 | 0.01761 | 9.8271 | 1.4438 | 0.17306 | 0.025426 | 1200 | Residential, Medium Density-Two-five dwellingunits per acre | SEB-08 | Collier Canal Stormwater Retrofit | 532.015 | City of Sebastian | DEP | Collier Canal Stormwater Retrofit | Not provided. | Wet Detention Pond | Completed | 2010 | 1.529 | 388 | SEB | 532 | Not provided | Not provided | DEP | Not provided | G0235 | Structural | 2013 | Central Indian River Lagoon | Not provided | Not provided | Not provided | Wet Detention Effciency Calculation and TA | yes | 38.2739 | 71.2651
2390 | City of Sebastian | Central IRL | SEB | IR12-21 | 0.56 | 0.48 | 0.21769 | 9.8271 | 1.4438 | 2.1393 | 0.31431 | 1200 | Residential, Medium Density-Two-five dwellingunits per acre | SEB-08 | Collier Canal Stormwater Retrofit | 532.015 | City of Sebastian | DEP | Collier Canal Stormwater Retrofit | Not provided. | Wet Detention Pond | Completed | 2010 | 1.529 | 388 | SEB | 532 | Not provided | Not provided | DEP | Not provided | G0235 | Structural | 2013 | Central Indian River Lagoon | Not provided | Not provided | Not provided | Wet Detention Effciency Calculation and TA | yes | 141.4266 | 880.979
2391 | City of Sebastian | Central IRL | SEB | IR12-21 | 0.56 | 0.48 | 0.004971 | 9.8271 | 1.4438 | 0.048851 | 0.0071773 | 1210 | Fixed Single Family Units | SEB-08 | Collier Canal Stormwater Retrofit | 532.015 | City of Sebastian | DEP | Collier Canal Stormwater Retrofit | Not provided. | Wet Detention Pond | Completed | 2010 | 1.529 | 388 | SEB | 532 | Not provided | Not provided | DEP | Not provided | G0235 | Structural | 2013 | Central Indian River Lagoon | Not provided | Not provided | Not provided | Wet Detention Effciency Calculation and TA | yes | 53.8257 | 20.1171
2392 | City of Sebastian | Central IRL | SEB | IR12-21 | 0.56 | 0.48 | 0.011654 | 9.8271 | 1.4438 | 0.11452 | 0.016826 | 1210 | Fixed Single Family Units | SEB-08 | Collier Canal Stormwater Retrofit | 532.015 | City of Sebastian | DEP | Collier Canal Stormwater Retrofit | Not provided. | Wet Detention Pond | Completed | 2010 | 1.529 | 388 | SEB | 532 | Not provided | Not provided | DEP | Not provided | G0235 | Structural | 2013 | Central Indian River Lagoon | Not provided | Not provided | Not provided | Wet Detention Effciency Calculation and TA | yes | 29.5222 | 47.1609
2393 | City of Sebastian | Central IRL | SEB | IR12-21 | 0.56 | 0.48 | 0.015129 | 9.8662 | 1.4509 | 0.14926 | 0.021951 | 1200 | Residential, Medium Density-Two-five dwellingunits per acre | SEB-08 | Collier Canal Stormwater Retrofit | 532.015 | City of Sebastian | DEP | Collier Canal Stormwater Retrofit | Not provided. | Wet Detention Pond | Completed | 2010 | 1.529 | 388 | SEB | 532 | Not provided | Not provided | DEP | Not provided | G0235 | Structural | 2013 | Central Indian River Lagoon | Not provided | Not provided | Not provided | Wet Detention Effciency Calculation and TA | yes | 33.9582 | 61.2242
2394 | City of Sebastian | Central IRL | SEB | IR12-21 | 0.56 | 0.48 | 0.017072 | 9.8662 | 1.4509 | 0.16844 | 0.02477 | 1200 | Residential, Medium Density-Two-five dwellingunits per acre | SEB-08 | Collier Canal Stormwater Retrofit | 532.015 | City of Sebastian | DEP | Collier Canal Stormwater Retrofit | Not provided. | Wet Detention Pond | Completed | 2010 | 1.529 | 388 | SEB | 532 | Not provided | Not provided | DEP | Not provided | G0235 | Structural | 2013 | Central Indian River Lagoon | Not provided | Not provided | Not provided | Wet Detention Effciency Calculation and TA | yes | 35.9151 | 69.0878
2395 | City of Sebastian | Central IRL | SEB | IR12-21 | 0.56 | 0.48 | 0.17582 | 9.8662 | 1.4509 | 1.7347 | 0.25511 | 1200 | Residential, Medium Density-Two-five dwellingunits per acre | SEB-08 | Collier Canal Stormwater Retrofit | 532.015 | City of Sebastian | DEP | Collier Canal Stormwater Retrofit | Not provided. | Wet Detention Pond | Completed | 2010 | 1.529 | 388 | SEB | 532 | Not provided | Not provided | DEP | Not provided | G0235 | Structural | 2013 | Central Indian River Lagoon | Not provided | Not provided | Not provided | Wet Detention Effciency Calculation and TA | yes | 128.2945 | 711.523
2396 | City of Sebastian | Central IRL | SEB | IR12-21 | 0.56 | 0.48 | 0.00078112 | 9.8662 | 1.4509 | 0.0077067 | 0.0011334 | 1210 | Fixed Single Family Units | SEB-08 | Collier Canal Stormwater Retrofit | 532.015 | City of Sebastian | DEP | Collier Canal Stormwater Retrofit | Not provided. | Wet Detention Pond | Completed | 2010 | 1.529 | 388 | SEB | 532 | Not provided | Not provided | DEP | Not provided | G0235 | Structural | 2013 | Central Indian River Lagoon | Not provided | Not provided | Not provided | Wet Detention Effciency Calculation and TA | yes | 24.2987 | 3.1611
2397 | City of Sebastian | Central IRL | SEB | IR12-21 | 0.56 | 0.48 | 0.034425 | 9.8662 | 1.4509 | 0.33965 | 0.049949 | 1210 | Fixed Single Family Units | SEB-08 | Collier Canal Stormwater Retrofit | 532.015 | City of Sebastian | DEP | Collier Canal Stormwater Retrofit | Not provided. | Wet Detention Pond | Completed | 2010 | 1.529 | 388 | SEB | 532 | Not provided | Not provided | DEP | Not provided | G0235 | Structural | 2013 | Central Indian River Lagoon | Not provided | Not provided | Not provided | Wet Detention Effciency Calculation and TA | yes | 62.4858 | 139.3149
2398 | City of Sebastian | Central IRL | SEB | IR12-21 | 0.56 | 0.48 | 0.02273 | 7.8526 | 1.1248 | 0.17849 | 0.025567 | 1200 | Residential, Medium Density-Two-five dwellingunits per acre | SEB-08 | Collier Canal Stormwater Retrofit | 532.015 | City of Sebastian | DEP | Collier Canal Stormwater Retrofit | Not provided. | Wet Detention Pond | Completed | 2010 | 1.529 | 388 | SEB | 532 | Not provided | Not provided | DEP | Not provided | G0235 | Structural | 2013 | Central Indian River Lagoon | Not provided | Not provided | Not provided | Wet Detention Effciency Calculation and TA | yes | 103.6898 | 91.9832
2399 | City of Sebastian | Central IRL | SEB | IR12-21 | 0.56 | 0.48 | 0.055453 | 7.8526 | 1.1248 | 0.43545 | 0.062376 | 1210 | Fixed Single Family Units | SEB-08 | Collier Canal Stormwater Retrofit | 532.015 | City of Sebastian | DEP | Collier Canal Stormwater Retrofit | Not provided. | Wet Detention Pond | Completed | 2010 | 1.529 | 388 | SEB | 532 | Not provided | Not provided | DEP | Not provided | G0235 | Structural | 2013 | Central Indian River Lagoon | Not provided | Not provided | Not provided | Wet Detention Effciency Calculation and TA | yes | 65.6937 | 224.4103
2400 | City of Sebastian | Central IRL | SEB | IR12-21 | 0.56 | 0.48 | 0.2296 | 7.8526 | 1.1248 | 1.8029 | 0.25826 | 1210 | Fixed Single Family Units | SEB-08 | Collier Canal Stormwater Retrofit | 532.015 | City of Sebastian | DEP | Collier Canal Stormwater Retrofit | Not provided. | Wet Detention Pond | Completed | 2010 | 1.529 | 388 | SEB | 532 | Not provided | Not provided | DEP | Not provided | G0235 | Structural | 2013 | Central Indian River Lagoon | Not provided | Not provided | Not provided | Wet Detention Effciency Calculation and TA | yes | 124.9685 | 929.1507
2401 | City of Sebastian | Central IRL | SEB | IR12-21 | 0.56 | 0.48 | 0.027627 | 7.8526 | 1.1248 | 0.21694 | 0.031076 | 1210 | Fixed Single Family Units | SEB-08 | Collier Canal Stormwater Retrofit | 532.015 | City of Sebastian | DEP | Collier Canal Stormwater Retrofit | Not provided. | Wet Detention Pond | Completed | 2010 | 1.529 | 388 | SEB | 532 | Not provided | Not provided | DEP | Not provided | G0235 | Structural | 2013 | Central Indian River Lagoon | Not provided | Not provided | Not provided | Wet Detention Effciency Calculation and TA | yes | 82.2405 | 111.8028
2402 | City of Sebastian | Central IRL | SEB | IR12-21 | 0.56 | 0.48 | 0.21455 | 7.8526 | 1.1248 | 1.6847 | 0.24133 | 1210 | Fixed Single Family Units | SEB-08 | Collier Canal Stormwater Retrofit | 532.015 | City of Sebastian | DEP | Collier Canal Stormwater Retrofit | Not provided. | Wet Detention Pond | Completed | 2010 | 1.529 | 388 | SEB | 532 | Not provided | Not provided | DEP | Not provided | G0235 | Structural | 2013 | Central Indian River Lagoon | Not provided | Not provided | Not provided | Wet Detention Effciency Calculation and TA | yes | 121.8249 | 868.2351
2403 | City of Sebastian | Central IRL | SEB | IR12-21 | 0.56 | 0.48 | 0.0064603 | 7.8526 | 1.1248 | 0.05073 | 0.0072668 | 1210 | Fixed Single Family Units | SEB-08 | Collier Canal Stormwater Retrofit | 532.015 | City of Sebastian | DEP | Collier Canal Stormwater Retrofit | Not provided. | Wet Detention Pond | Completed | 2010 | 1.529 | 388 | SEB | 532 | Not provided | Not provided | DEP | Not provided | G0235 | Structural | 2013 | Central Indian River Lagoon | Not provided | Not provided | Not provided | Wet Detention Effciency Calculation and TA | yes | 25.8847 | 26.1439
2404 | City of Sebastian | Central IRL | SEB | IR12-21 | 0.56 | 0.48 | 0.06135 | 7.8526 | 1.1248 | 0.48175 | 0.069009 | 1210 | Fixed Single Family Units | SEB-08 | Collier Canal Stormwater Retrofit | 532.015 | City of Sebastian | DEP | Collier Canal Stormwater Retrofit | Not provided. | Wet Detention Pond | Completed | 2010 | 1.529 | 388 | SEB | 532 | Not provided | Not provided | DEP | Not provided | G0235 | Structural | 2013 | Central Indian River Lagoon | Not provided | Not provided | Not provided | Wet Detention Effciency Calculation and TA | yes | 68.9985 | 248.274
2405 | City of Sebastian | Central IRL | SEB | IR12-21 | 0.56 | 0.48 | 0.088237 | 9.9933 | 1.4714 | 0.88178 | 0.12984 | 1200 | Residential, Medium Density-Two-five dwellingunits per acre | SEB-08 | Collier Canal Stormwater Retrofit | 532.015 | City of Sebastian | DEP | Collier Canal Stormwater Retrofit | Not provided. | Wet Detention Pond | Completed | 2010 | 1.529 | 388 | SEB | 532 | Not provided | Not provided | DEP | Not provided | G0235 | Structural | 2013 | Central Indian River Lagoon | Not provided | Not provided | Not provided | Wet Detention Effciency Calculation and TA | yes | 96.3461 | 357.0844
2406 | City of Sebastian | Central IRL | SEB | IR12-21 | 0.56 | 0.48 | 0.02722 | 9.9933 | 1.4714 | 0.27202 | 0.040053 | 1200 | Residential, Medium Density-Two-five dwellingunits per acre | SEB-08 | Collier Canal Stormwater Retrofit | 532.015 | City of Sebastian | DEP | Collier Canal Stormwater Retrofit | Not provided. | Wet Detention Pond | Completed | 2010 | 1.529 | 388 | SEB | 532 | Not provided | Not provided | DEP | Not provided | G0235 | Structural | 2013 | Central Indian River Lagoon | Not provided | Not provided | Not provided | Wet Detention Effciency Calculation and TA | yes | 50.284 | 110.156
2407 | City of Sebastian | Central IRL | SEB | IR12-21 | 0.56 | 0.48 | 0.33846 | 9.9933 | 1.4714 | 3.3823 | 0.49802 | 1200 | Residential, Medium Density-Two-five dwellingunits per acre | SEB-08 | Collier Canal Stormwater Retrofit | 532.015 | City of Sebastian | DEP | Collier Canal Stormwater Retrofit | Not provided. | Wet Detention Pond | Completed | 2010 | 1.529 | 388 | SEB | 532 | Not provided | Not provided | DEP | Not provided | G0235 | Structural | 2013 | Central Indian River Lagoon | Not provided | Not provided | Not provided | Wet Detention Effciency Calculation and TA | yes | 180.8408 | 1369.6828
2408 | City of Sebastian | Central IRL | SEB | IR12-21 | 0.56 | 0.48 | 0.13736 | 9.9933 | 1.4714 | 1.3726 | 0.20211 | 1210 | Fixed Single Family Units | SEB-08 | Collier Canal Stormwater Retrofit | 532.015 | City of Sebastian | DEP | Collier Canal Stormwater Retrofit | Not provided. | Wet Detention Pond | Completed | 2010 | 1.529 | 388 | SEB | 532 | Not provided | Not provided | DEP | Not provided | G0235 | Structural | 2013 | Central Indian River Lagoon | Not provided | Not provided | Not provided | Wet Detention Effciency Calculation and TA | yes | 96.4483 | 555.8613
2409 | City of Sebastian | Central IRL | SEB | IR12-21 | 0.56 | 0.48 | 0.026494 | 9.9933 | 1.4714 | 0.26476 | 0.038984 | 1210 | Fixed Single Family Units | SEB-08 | Collier Canal Stormwater Retrofit | 532.015 | City of Sebastian | DEP | Collier Canal Stormwater Retrofit | Not provided. | Wet Detention Pond | Completed | 2010 | 1.529 | 388 | SEB | 532 | Not provided | Not provided | DEP | Not provided | G0235 | Structural | 2013 | Central Indian River Lagoon | Not provided | Not provided | Not provided | Wet Detention Effciency Calculation and TA | yes | 41.4937 | 107.2155
2410 | City of Sebastian | Central IRL | SEB | IR12-21 | 0.56 | 0.48 | 0.36375 | 9.9 | 1.4544 | 3.6011 | 0.52904 | 1200 | Residential, Medium Density-Two-five dwellingunits per acre | SEB-08 | Collier Canal Stormwater Retrofit | 532.015 | City of Sebastian | DEP | Collier Canal Stormwater Retrofit | Not provided. | Wet Detention Pond | Completed | 2010 | 1.529 | 388 | SEB | 532 | Not provided | Not provided | DEP | Not provided | G0235 | Structural | 2013 | Central Indian River Lagoon | Not provided | Not provided | Not provided | Wet Detention Effciency Calculation and TA | yes | 178.8969 | 1472.0522
2411 | City of Sebastian | Central IRL | SEB | IR12-21 | 0.56 | 0.48 | 0.12725 | 9.9 | 1.4544 | 1.2598 | 0.18507 | 1210 | Fixed Single Family Units | SEB-08 | Collier Canal Stormwater Retrofit | 532.015 | City of Sebastian | DEP | Collier Canal Stormwater Retrofit | Not provided. | Wet Detention Pond | Completed | 2010 | 1.529 | 388 | SEB | 532 | Not provided | Not provided | DEP | Not provided | G0235 | Structural | 2013 | Central Indian River Lagoon | Not provided | Not provided | Not provided | Wet Detention Effciency Calculation and TA | yes | 90.9995 | 514.9638
2412 | City of Sebastian | Central IRL | SEB | IR12-21 | 0.56 | 0.48 | 0.073905 | 9.9 | 1.4544 | 0.73166 | 0.10749 | 1210 | Fixed Single Family Units | SEB-08 | Collier Canal Stormwater Retrofit | 532.015 | City of Sebastian | DEP | Collier Canal Stormwater Retrofit | Not provided. | Wet Detention Pond | Completed | 2010 | 1.529 | 388 | SEB | 532 | Not provided | Not provided | DEP | Not provided | G0235 | Structural | 2013 | Central Indian River Lagoon | Not provided | Not provided | Not provided | Wet Detention Effciency Calculation and TA | yes | 77.9006 | 299.0823
2413 | City of Sebastian | Central IRL | SEB | IR12-21 | 0.56 | 0.48 | 0.052856 | 9.9 | 1.4544 | 0.52328 | 0.076875 | 1210 | Fixed Single Family Units | SEB-08 | Collier Canal Stormwater Retrofit | 532.015 | City of Sebastian | DEP | Collier Canal Stormwater Retrofit | Not provided. | Wet Detention Pond | Completed | 2010 | 1.529 | 388 | SEB | 532 | Not provided | Not provided | DEP | Not provided | G0235 | Structural | 2013 | Central Indian River Lagoon | Not provided | Not provided | Not provided | Wet Detention Effciency Calculation and TA | yes | 62.9863 | 213.9017
2414 | City of Sebastian | Central IRL | SEB | IR12-21 | 0.56 | 0.48 | 0.61776 | 10.0535 | 1.485 | 6.2107 | 0.91739 | 1200 | Residential, Medium Density-Two-five dwellingunits per acre | SEB-08 | Collier Canal Stormwater Retrofit | 532.015 | City of Sebastian | DEP | Collier Canal Stormwater Retrofit | Not provided. | Wet Detention Pond | Completed | 2010 | 1.529 | 388 | SEB | 532 | Not provided | Not provided | DEP | Not provided | G0235 | Structural | 2013 | Central Indian River Lagoon | Not provided | Not provided | Not provided | Wet Detention Effciency Calculation and TA | yes | 200 | 2500
2415 | City of Sebastian | Central IRL | SEB | IR12-21 | 0.56 | 0.48 | 0.17377 | 9.9355 | 1.4596 | 1.7265 | 0.25363 | 1200 | Residential, Medium Density-Two-five dwellingunits per acre | SEB-08 | Collier Canal Stormwater Retrofit | 532.015 | City of Sebastian | DEP | Collier Canal Stormwater Retrofit | Not provided. | Wet Detention Pond | Completed | 2010 | 1.529 | 388 | SEB | 532 | Not provided | Not provided | DEP | Not provided | G0235 | Structural | 2013 | Central Indian River Lagoon | Not provided | Not provided | Not provided | Wet Detention Effciency Calculation and TA | yes | 106.4703 | 703.2135
2416 | City of Sebastian | Central IRL | SEB | IR12-21 | 0.56 | 0.48 | 0.11077 | 9.9355 | 1.4596 | 1.1005 | 0.16167 | 1210 | Fixed Single Family Units | SEB-08 | Collier Canal Stormwater Retrofit | 532.015 | City of Sebastian | DEP | Collier Canal Stormwater Retrofit | Not provided. | Wet Detention Pond | Completed | 2010 | 1.529 | 388 | SEB | 532 | Not provided | Not provided | DEP | Not provided | G0235 | Structural | 2013 | Central Indian River Lagoon | Not provided | Not provided | Not provided | Wet Detention Effciency Calculation and TA | yes | 89.2035 | 448.2519
2417 | City of Sebastian | Central IRL | SEB | IR12-21 | 0.56 | 0.48 | 0.2078 | 9.9355 | 1.4596 | 2.0646 | 0.3033 | 1210 | Fixed Single Family Units | SEB-08 | Collier Canal Stormwater Retrofit | 532.015 | City of Sebastian | DEP | Collier Canal Stormwater Retrofit | Not provided. | Wet Detention Pond | Completed | 2010 | 1.529 | 388 | SEB | 532 | Not provided | Not provided | DEP | Not provided | G0235 | Structural | 2013 | Central Indian River Lagoon | Not provided | Not provided | Not provided | Wet Detention Effciency Calculation and TA | yes | 122.1887 | 840.9319
2418 | City of Sebastian | Central IRL | SEB | IR12-21 | 0.56 | 0.48 | 0.074935 | 9.9355 | 1.4596 | 0.74452 | 0.10937 | 1210 | Fixed Single Family Units | SEB-08 | Collier Canal Stormwater Retrofit | 532.015 | City of Sebastian | DEP | Collier Canal Stormwater Retrofit | Not provided. | Wet Detention Pond | Completed | 2010 | 1.529 | 388 | SEB | 532 | Not provided | Not provided | DEP | Not provided | G0235 | Structural | 2013 | Central Indian River Lagoon | Not provided | Not provided | Not provided | Wet Detention Effciency Calculation and TA | yes | 79.3411 | 303.2508
2419 | City of Sebastian | Central IRL | SEB | IR12-21 | 0.56 | 0.48 | 0.050496 | 9.9355 | 1.4596 | 0.50171 | 0.073704 | 1210 | Fixed Single Family Units | SEB-08 | Collier Canal Stormwater Retrofit | 532.015 | City of Sebastian | DEP | Collier Canal Stormwater Retrofit | Not provided. | Wet Detention Pond | Completed | 2010 | 1.529 | 388 | SEB | 532 | Not provided | Not provided | DEP | Not provided | G0235 | Structural | 2013 | Central Indian River Lagoon | Not provided | Not provided | Not provided | Wet Detention Effciency Calculation and TA | yes | 61.2777 | 204.3518
2420 | City of Sebastian | Central IRL | SEB | IR12-21 | 0.56 | 0.48 | 0.33375 | 10.2736 | 1.5228 | 3.4288 | 0.50822 | 1200 | Residential, Medium Density-Two-five dwellingunits per acre | SEB-08 | Collier Canal Stormwater Retrofit | 532.015 | City of Sebastian | DEP | Collier Canal Stormwater Retrofit | Not provided. | Wet Detention Pond | Completed | 2010 | 1.529 | 388 | SEB | 532 | Not provided | Not provided | DEP | Not provided | G0235 | Structural | 2013 | Central Indian River Lagoon | Not provided | Not provided | Not provided | Wet Detention Effciency Calculation and TA | yes | 154.0397 | 1350.6223
2421 | City of Sebastian | Central IRL | SEB | IR12-21 | 0.56 | 0.48 | 0.097857 | 10.2736 | 1.5228 | 1.0054 | 0.14902 | 1200 | Residential, Medium Density-Two-five dwellingunits per acre | SEB-08 | Collier Canal Stormwater Retrofit | 532.015 | City of Sebastian | DEP | Collier Canal Stormwater Retrofit | Not provided. | Wet Detention Pond | Completed | 2010 | 1.529 | 388 | SEB | 532 | Not provided | Not provided | DEP | Not provided | G0235 | Structural | 2013 | Central Indian River Lagoon | Not provided | Not provided | Not provided | Wet Detention Effciency Calculation and TA | yes | 80.2473 | 396.0143
2422 | City of Sebastian | Central IRL | SEB | IR12-21 | 0.56 | 0.48 | 0.18616 | 10.2736 | 1.5228 | 1.9125 | 0.28348 | 1210 | Fixed Single Family Units | SEB-08 | Collier Canal Stormwater Retrofit | 532.015 | City of Sebastian | DEP | Collier Canal Stormwater Retrofit | Not provided. | Wet Detention Pond | Completed | 2010 | 1.529 | 388 | SEB | 532 | Not provided | Not provided | DEP | Not provided | G0235 | Structural | 2013 | Central Indian River Lagoon | Not provided | Not provided | Not provided | Wet Detention Effciency Calculation and TA | yes | 111.3541 | 753.3633
2423 | City of Sebastian | Central IRL | SEB | IR12-21 | 0.56 | 0.48 | 0.10108 | 5.6308 | 0.82899 | 0.56918 | 0.083796 | 1200 | Residential, Medium Density-Two-five dwellingunits per acre | SEB-08 | Collier Canal Stormwater Retrofit | 532.015 | City of Sebastian | DEP | Collier Canal Stormwater Retrofit | Not provided. | Wet Detention Pond | Completed | 2010 | 1.529 | 388 | SEB | 532 | Not provided | Not provided | DEP | Not provided | G0235 | Structural | 2013 | Central Indian River Lagoon | Not provided | Not provided | Not provided | Wet Detention Effciency Calculation and TA | yes | 179.9962 | 409.0659
2424 | Natural Lands | Central IRL | SEB | IR12-21 | 0.56 | 0.48 | 0.25524 | 5.6308 | 0.82899 | 1.4372 | 0.21159 | 5100 | Streams and waterways | SEB-08 | Collier Canal Stormwater Retrofit | 532.015 | City of Sebastian | DEP | Collier Canal Stormwater Retrofit | Not provided. | Wet Detention Pond | Completed | 2010 | 1.529 | 388 | SEB | 532 | Not provided | Not provided | DEP | Not provided | G0235 | Structural | 2013 | Central Indian River Lagoon | Not provided | Not provided | Not provided | Wet Detention Effciency Calculation and TA | yes | 145.1685 | 1032.9036
2425 | City of Sebastian | Central IRL | SEB | IR12-21 | 0.56 | 0.48 | 0.030282 | 5.6308 | 0.82899 | 0.17051 | 0.025104 | 1210 | Fixed Single Family Units | SEB-08 | Collier Canal Stormwater Retrofit | 532.015 | City of Sebastian | DEP | Collier Canal Stormwater Retrofit | Not provided. | Wet Detention Pond | Completed | 2010 | 1.529 | 388 | SEB | 532 | Not provided | Not provided | DEP | Not provided | G0235 | Structural | 2013 | Central Indian River Lagoon | Not provided | Not provided | Not provided | Wet Detention Effciency Calculation and TA | yes | 56.3395 | 122.5477
2426 | City of Sebastian | Central IRL | SEB | IR12-21 | 0.56 | 0.48 | 0.0080645 | 5.6308 | 0.82899 | 0.04541 | 0.0066854 | 1210 | Fixed Single Family Units | SEB-08 | Collier Canal Stormwater Retrofit | 532.015 | City of Sebastian | DEP | Collier Canal Stormwater Retrofit | Not provided. | Wet Detention Pond | Completed | 2010 | 1.529 | 388 | SEB | 532 | Not provided | Not provided | DEP | Not provided | G0235 | Structural | 2013 | Central Indian River Lagoon | Not provided | Not provided | Not provided | Wet Detention Effciency Calculation and TA | yes | 23.8579 | 32.6359
2427 | City of Sebastian | Central IRL | SEB | IR12-21 | 0.56 | 0.48 | 0.15913 | 5.6308 | 0.82899 | 0.89606 | 0.13192 | 1210 | Fixed Single Family Units | SEB-08 | Collier Canal Stormwater Retrofit | 532.015 | City of Sebastian | DEP | Collier Canal Stormwater Retrofit | Not provided. | Wet Detention Pond | Completed | 2010 | 1.529 | 388 | SEB | 532 | Not provided | Not provided | DEP | Not provided | G0235 | Structural | 2013 | Central Indian River Lagoon | Not provided | Not provided | Not provided | Wet Detention Effciency Calculation and TA | yes | 100.2616 | 643.9928
2428 | City of Sebastian | Central IRL | SEB | IR12-21 | 0.56 | 0.48 | 0.0040268 | 5.6308 | 0.82899 | 0.022674 | 0.0033381 | 1210 | Fixed Single Family Units | SEB-08 | Collier Canal Stormwater Retrofit | 532.015 | City of Sebastian | DEP | Collier Canal Stormwater Retrofit | Not provided. | Wet Detention Pond | Completed | 2010 | 1.529 | 388 | SEB | 532 | Not provided | Not provided | DEP | Not provided | G0235 | Structural | 2013 | Central Indian River Lagoon | Not provided | Not provided | Not provided | Wet Detention Effciency Calculation and TA | yes | 20.4172 | 16.2957
2429 | City of Sebastian | Central IRL | SEB | IR12-21 | 0.56 | 0.48 | 0.059937 | 5.6308 | 0.82899 | 0.3375 | 0.049688 | 1210 | Fixed Single Family Units | SEB-08 | Collier Canal Stormwater Retrofit | 532.015 | City of Sebastian | DEP | Collier Canal Stormwater Retrofit | Not provided. | Wet Detention Pond | Completed | 2010 | 1.529 | 388 | SEB | 532 | Not provided | Not provided | DEP | Not provided | G0235 | Structural | 2013 | Central Indian River Lagoon | Not provided | Not provided | Not provided | Wet Detention Effciency Calculation and TA | yes | 69.1799 | 242.5584
2430 | City of Sebastian | Central IRL | SEB | IR12-21 | 0.56 | 0.48 | 0.17796 | 9.8271 | 1.4438 | 1.7488 | 0.25694 | 1200 | Residential, Medium Density-Two-five dwellingunits per acre | SEB-08 | Collier Canal Stormwater Retrofit | 532.015 | City of Sebastian | DEP | Collier Canal Stormwater Retrofit | Not provided. | Wet Detention Pond | Completed | 2010 | 1.529 | 388 | SEB | 532 | Not provided | Not provided | DEP | Not provided | G0235 | Structural | 2013 | Central Indian River Lagoon | Not provided | Not provided | Not provided | Wet Detention Effciency Calculation and TA | yes | 145.3215 | 720.1703
2431 | City of Sebastian | Central IRL | SEB | IR12-21 | 0.56 | 0.48 | 0.12589 | 9.8271 | 1.4438 | 1.2371 | 0.18176 | 1210 | Fixed Single Family Units | SEB-08 | Collier Canal Stormwater Retrofit | 532.015 | City of Sebastian | DEP | Collier Canal Stormwater Retrofit | Not provided. | Wet Detention Pond | Completed | 2010 | 1.529 | 388 | SEB | 532 | Not provided | Not provided | DEP | Not provided | G0235 | Structural | 2013 | Central Indian River Lagoon | Not provided | Not provided | Not provided | Wet Detention Effciency Calculation and TA | yes | 90.5783 | 509.4604
2432 | City of Sebastian | Central IRL | SEB | IR12-21 | 0.56 | 0.48 | 0.011107 | 9.8271 | 1.4438 | 0.10915 | 0.016036 | 1210 | Fixed Single Family Units | SEB-08 | Collier Canal Stormwater Retrofit | 532.015 | City of Sebastian | DEP | Collier Canal Stormwater Retrofit | Not provided. | Wet Detention Pond | Completed | 2010 | 1.529 | 388 | SEB | 532 | Not provided | Not provided | DEP | Not provided | G0235 | Structural | 2013 | Central Indian River Lagoon | Not provided | Not provided | Not provided | Wet Detention Effciency Calculation and TA | yes | 60.7692 | 44.9482
2433 | City of Sebastian | Central IRL | SEB | IR12-21 | 0.56 | 0.48 | 0.0046964 | 9.8271 | 1.4438 | 0.046152 | 0.0067807 | 1210 | Fixed Single Family Units | SEB-08 | Collier Canal Stormwater Retrofit | 532.015 | City of Sebastian | DEP | Collier Canal Stormwater Retrofit | Not provided. | Wet Detention Pond | Completed | 2010 | 1.529 | 388 | SEB | 532 | Not provided | Not provided | DEP | Not provided | G0235 | Structural | 2013 | Central Indian River Lagoon | Not provided | Not provided | Not provided | Wet Detention Effciency Calculation and TA | yes | 44.1622 | 19.0056
2434 | City of Sebastian | Central IRL | SEB | IR12-21 | 0.56 | 0.48 | 0.17614 | 9.8271 | 1.4438 | 1.7309 | 0.25431 | 1210 | Fixed Single Family Units | SEB-08 | Collier Canal Stormwater Retrofit | 532.015 | City of Sebastian | DEP | Collier Canal Stormwater Retrofit | Not provided. | Wet Detention Pond | Completed | 2010 | 1.529 | 388 | SEB | 532 | Not provided | Not provided | DEP | Not provided | G0235 | Structural | 2013 | Central Indian River Lagoon | Not provided | Not provided | Not provided | Wet Detention Effciency Calculation and TA | yes | 107.2211 | 712.8077
2435 | City of Sebastian | Central IRL | SEB | IR12-21 | 0.56 | 0.48 | 0.12197 | 9.8271 | 1.4438 | 1.1986 | 0.17611 | 1210 | Fixed Single Family Units | SEB-08 | Collier Canal Stormwater Retrofit | 532.015 | City of Sebastian | DEP | Collier Canal Stormwater Retrofit | Not provided. | Wet Detention Pond | Completed | 2010 | 1.529 | 388 | SEB | 532 | Not provided | Not provided | DEP | Not provided | G0235 | Structural | 2013 | Central Indian River Lagoon | Not provided | Not provided | Not provided | Wet Detention Effciency Calculation and TA | yes | 89.2492 | 493.6077
2436 | City of Sebastian | Central IRL | SEB | IR12-21 | 0.56 | 0.48 | 0.18896 | 10.1849 | 1.5098 | 1.9245 | 0.28528 | 1200 | Residential, Medium Density-Two-five dwellingunits per acre | SEB-08 | Collier Canal Stormwater Retrofit | 532.015 | City of Sebastian | DEP | Collier Canal Stormwater Retrofit | Not provided. | Wet Detention Pond | Completed | 2010 | 1.529 | 388 | SEB | 532 | Not provided | Not provided | DEP | Not provided | G0235 | Structural | 2013 | Central Indian River Lagoon | Not provided | Not provided | Not provided | Wet Detention Effciency Calculation and TA | yes | 135.1601 | 764.6788
2437 | City of Sebastian | Central IRL | SEB | IR12-21 | 0.56 | 0.48 | 0.02817 | 10.1849 | 1.5098 | 0.2869 | 0.042529 | 1210 | Fixed Single Family Units | SEB-08 | Collier Canal Stormwater Retrofit | 532.015 | City of Sebastian | DEP | Collier Canal Stormwater Retrofit | Not provided. | Wet Detention Pond | Completed | 2010 | 1.529 | 388 | SEB | 532 | Not provided | Not provided | DEP | Not provided | G0235 | Structural | 2013 | Central Indian River Lagoon | Not provided | Not provided | Not provided | Wet Detention Effciency Calculation and TA | yes | 47.2664 | 113.9986
2438 | City of Sebastian | Central IRL | SEB | IR12-21 | 0.56 | 0.48 | 0.032049 | 9.8708 | 1.4436 | 0.31635 | 0.046267 | 1200 | Residential, Medium Density-Two-five dwellingunits per acre | SEB-08 | Collier Canal Stormwater Retrofit | 532.015 | City of Sebastian | DEP | Collier Canal Stormwater Retrofit | Not provided. | Wet Detention Pond | Completed | 2010 | 1.529 | 388 | SEB | 532 | Not provided | Not provided | DEP | Not provided | G0235 | Structural | 2013 | Central Indian River Lagoon | Not provided | Not provided | Not provided | Wet Detention Effciency Calculation and TA | yes | 49.3656 | 129.6985
2439 | City of Sebastian | Central IRL | SEB | IR12-21 | 0.56 | 0.48 | 0.035701 | 9.8708 | 1.4436 | 0.3524 | 0.05154 | 1200 | Residential, Medium Density-Two-five dwellingunits per acre | SEB-08 | Collier Canal Stormwater Retrofit | 532.015 | City of Sebastian | DEP | Collier Canal Stormwater Retrofit | Not provided. | Wet Detention Pond | Completed | 2010 | 1.529 | 388 | SEB | 532 | Not provided | Not provided | DEP | Not provided | G0235 | Structural | 2013 | Central Indian River Lagoon | Not provided | Not provided | Not provided | Wet Detention Effciency Calculation and TA | yes | 51.8439 | 144.4784
2440 | City of Sebastian | Central IRL | SEB | IR12-21 | 0.56 | 0.48 | 0.17919 | 9.8708 | 1.4436 | 1.7688 | 0.25869 | 1200 | Residential, Medium Density-Two-five dwellingunits per acre | SEB-08 | Collier Canal Stormwater Retrofit | 532.015 | City of Sebastian | DEP | Collier Canal Stormwater Retrofit | Not provided. | Wet Detention Pond | Completed | 2010 | 1.529 | 388 | SEB | 532 | Not provided | Not provided | DEP | Not provided | G0235 | Structural | 2013 | Central Indian River Lagoon | Not provided | Not provided | Not provided | Wet Detention Effciency Calculation and TA | yes | 182.4456 | 725.1636
2441 | City of Sebastian | Central IRL | SEB | IR12-21 | 0.56 | 0.48 | 0.1248 | 9.8708 | 1.4436 | 1.2319 | 0.18017 | 1210 | Fixed Single Family Units | SEB-08 | Collier Canal Stormwater Retrofit | 532.015 | City of Sebastian | DEP | Collier Canal Stormwater Retrofit | Not provided. | Wet Detention Pond | Completed | 2010 | 1.529 | 388 | SEB | 532 | Not provided | Not provided | DEP | Not provided | G0235 | Structural | 2013 | Central Indian River Lagoon | Not provided | Not provided | Not provided | Wet Detention Effciency Calculation and TA | yes | 94.0025 | 505.0498
2442 | City of Sebastian | Central IRL | SEB | IR12-21 | 0.56 | 0.48 | 0.13759 | 9.8708 | 1.4436 | 1.3581 | 0.19863 | 1210 | Fixed Single Family Units | SEB-08 | Collier Canal Stormwater Retrofit | 532.015 | City of Sebastian | DEP | Collier Canal Stormwater Retrofit | Not provided. | Wet Detention Pond | Completed | 2010 | 1.529 | 388 | SEB | 532 | Not provided | Not provided | DEP | Not provided | G0235 | Structural | 2013 | Central Indian River Lagoon | Not provided | Not provided | Not provided | Wet Detention Effciency Calculation and TA | yes | 97.4939 | 556.8092
2443 | City of Sebastian | Central IRL | SEB | IR12-21 | 0.56 | 0.48 | 0.059618 | 9.8545 | 1.4478 | 0.58751 | 0.086315 | 1200 | Residential, Medium Density-Two-five dwellingunits per acre | SEB-08 | Collier Canal Stormwater Retrofit | 532.015 | City of Sebastian | DEP | Collier Canal Stormwater Retrofit | Not provided. | Wet Detention Pond | Completed | 2010 | 1.529 | 388 | SEB | 532 | Not provided | Not provided | DEP | Not provided | G0235 | Structural | 2013 | Central Indian River Lagoon | Not provided | Not provided | Not provided | Wet Detention Effciency Calculation and TA | yes | 96.1099 | 241.2672
2444 | City of Sebastian | Central IRL | SEB | IR12-21 | 0.56 | 0.48 | 0.19918 | 9.8545 | 1.4478 | 1.9628 | 0.28837 | 1200 | Residential, Medium Density-Two-five dwellingunits per acre | SEB-08 | Collier Canal Stormwater Retrofit | 532.015 | City of Sebastian | DEP | Collier Canal Stormwater Retrofit | Not provided. | Wet Detention Pond | Completed | 2010 | 1.529 | 388 | SEB | 532 | Not provided | Not provided | DEP | Not provided | G0235 | Structural | 2013 | Central Indian River Lagoon | Not provided | Not provided | Not provided | Wet Detention Effciency Calculation and TA | yes | 132.2745 | 806.0547
2445 | City of Sebastian | Central IRL | SEB | IR12-21 | 0.56 | 0.48 | 0.011914 | 9.8545 | 1.4478 | 0.11741 | 0.017249 | 1210 | Fixed Single Family Units | SEB-08 | Collier Canal Stormwater Retrofit | 532.015 | City of Sebastian | DEP | Collier Canal Stormwater Retrofit | Not provided. | Wet Detention Pond | Completed | 2010 | 1.529 | 388 | SEB | 532 | Not provided | Not provided | DEP | Not provided | G0235 | Structural | 2013 | Central Indian River Lagoon | Not provided | Not provided | Not provided | Wet Detention Effciency Calculation and TA | yes | 27.9067 | 48.2147
2446 | City of Sebastian | Central IRL | SEB | IR12-21 | 0.56 | 0.48 | 0.12426 | 9.8545 | 1.4478 | 1.2245 | 0.1799 | 1210 | Fixed Single Family Units | SEB-08 | Collier Canal Stormwater Retrofit | 532.015 | City of Sebastian | DEP | Collier Canal Stormwater Retrofit | Not provided. | Wet Detention Pond | Completed | 2010 | 1.529 | 388 | SEB | 532 | Not provided | Not provided | DEP | Not provided | G0235 | Structural | 2013 | Central Indian River Lagoon | Not provided | Not provided | Not provided | Wet Detention Effciency Calculation and TA | yes | 91.6919 | 502.8619
2447 | City of Sebastian | Central IRL | SEB | IR12-21 | 0.56 | 0.48 | 0.22279 | 9.8545 | 1.4478 | 2.1955 | 0.32255 | 1210 | Fixed Single Family Units | SEB-08 | Collier Canal Stormwater Retrofit | 532.015 | City of Sebastian | DEP | Collier Canal Stormwater Retrofit | Not provided. | Wet Detention Pond | Completed | 2010 | 1.529 | 388 | SEB | 532 | Not provided | Not provided | DEP | Not provided | G0235 | Structural | 2013 | Central Indian River Lagoon | Not provided | Not provided | Not provided | Wet Detention Effciency Calculation and TA | yes | 120.3211 | 901.6014
2448 | City of Sebastian | Central IRL | SEB | IR12-21 | 0.56 | 0.48 | 0.067139 | 9.8642 | 1.4492 | 0.66227 | 0.097298 | 1200 | Residential, Medium Density-Two-five dwellingunits per acre | SEB-08 | Collier Canal Stormwater Retrofit | 532.015 | City of Sebastian | DEP | Collier Canal Stormwater Retrofit | Not provided. | Wet Detention Pond | Completed | 2010 | 1.529 | 388 | SEB | 532 | Not provided | Not provided | DEP | Not provided | G0235 | Structural | 2013 | Central Indian River Lagoon | Not provided | Not provided | Not provided | Wet Detention Effciency Calculation and TA | yes | 69.8129 | 271.7008
2449 | City of Sebastian | Central IRL | SEB | IR12-21 | 0.56 | 0.48 | 0.093715 | 9.8642 | 1.4492 | 0.92442 | 0.13581 | 1210 | Fixed Single Family Units | SEB-08 | Collier Canal Stormwater Retrofit | 532.015 | City of Sebastian | DEP | Collier Canal Stormwater Retrofit | Not provided. | Wet Detention Pond | Completed | 2010 | 1.529 | 388 | SEB | 532 | Not provided | Not provided | DEP | Not provided | G0235 | Structural | 2013 | Central Indian River Lagoon | Not provided | Not provided | Not provided | Wet Detention Effciency Calculation and TA | yes | 81.206 | 379.2508
2450 | City of Sebastian | Central IRL | SEB | IR12-21 | 0.56 | 0.48 | 0.074277 | 9.8642 | 1.4492 | 0.73268 | 0.10764 | 1210 | Fixed Single Family Units | SEB-08 | Collier Canal Stormwater Retrofit | 532.015 | City of Sebastian | DEP | Collier Canal Stormwater Retrofit | Not provided. | Wet Detention Pond | Completed | 2010 | 1.529 | 388 | SEB | 532 | Not provided | Not provided | DEP | Not provided | G0235 | Structural | 2013 | Central Indian River Lagoon | Not provided | Not provided | Not provided | Wet Detention Effciency Calculation and TA | yes | 76.0545 | 300.5886
2451 | City of Sebastian | Central IRL | SEB | IR12-21 | 0.56 | 0.48 | 0.082709 | 9.8642 | 1.4492 | 0.81586 | 0.11986 | 1210 | Fixed Single Family Units | SEB-08 | Collier Canal Stormwater Retrofit | 532.015 | City of Sebastian | DEP | Collier Canal Stormwater Retrofit | Not provided. | Wet Detention Pond | Completed | 2010 | 1.529 | 388 | SEB | 532 | Not provided | Not provided | DEP | Not provided | G0235 | Structural | 2013 | Central Indian River Lagoon | Not provided | Not provided | Not provided | Wet Detention Effciency Calculation and TA | yes | 75.8759 | 334.7129
2452 | City of Sebastian | Central IRL | SEB | IR12-21 | 0.56 | 0.48 | 0.15835 | 9.8642 | 1.4492 | 1.562 | 0.22949 | 1210 | Fixed Single Family Units | SEB-08 | Collier Canal Stormwater Retrofit | 532.015 | City of Sebastian | DEP | Collier Canal Stormwater Retrofit | Not provided. | Wet Detention Pond | Completed | 2010 | 1.529 | 388 | SEB | 532 | Not provided | Not provided | DEP | Not provided | G0235 | Structural | 2013 | Central Indian River Lagoon | Not provided | Not provided | Not provided | Wet Detention Effciency Calculation and TA | yes | 101.3634 | 640.8337
2453 | City of Sebastian | Central IRL | SEB | IR12-21 | 0.56 | 0.48 | 0.14157 | 9.8642 | 1.4492 | 1.3965 | 0.20516 | 1210 | Fixed Single Family Units | SEB-08 | Collier Canal Stormwater Retrofit | 532.015 | City of Sebastian | DEP | Collier Canal Stormwater Retrofit | Not provided. | Wet Detention Pond | Completed | 2010 | 1.529 | 388 | SEB | 532 | Not provided | Not provided | DEP | Not provided | G0235 | Structural | 2013 | Central Indian River Lagoon | Not provided | Not provided | Not provided | Wet Detention Effciency Calculation and TA | yes | 95.7609 | 572.9132
2454 | City of Sebastian | Central IRL | SEB | IR12-21 | 0.56 | 0.48 | 0.22565 | 9.8938 | 1.4535 | 2.2325 | 0.32798 | 1200 | Residential, Medium Density-Two-five dwellingunits per acre | SEB-08 | Collier Canal Stormwater Retrofit | 532.015 | City of Sebastian | DEP | Collier Canal Stormwater Retrofit | Not provided. | Wet Detention Pond | Completed | 2010 | 1.529 | 388 | SEB | 532 | Not provided | Not provided | DEP | Not provided | G0235 | Structural | 2013 | Central Indian River Lagoon | Not provided | Not provided | Not provided | Wet Detention Effciency Calculation and TA | yes | 137.7225 | 913.175
2455 | City of Sebastian | Central IRL | SEB | IR12-21 | 0.56 | 0.48 | 0.033801 | 9.8938 | 1.4535 | 0.33441 | 0.049129 | 1210 | Fixed Single Family Units | SEB-08 | Collier Canal Stormwater Retrofit | 532.015 | City of Sebastian | DEP | Collier Canal Stormwater Retrofit | Not provided. | Wet Detention Pond | Completed | 2010 | 1.529 | 388 | SEB | 532 | Not provided | Not provided | DEP | Not provided | G0235 | Structural | 2013 | Central Indian River Lagoon | Not provided | Not provided | Not provided | Wet Detention Effciency Calculation and TA | yes | 66.6032 | 136.786
2456 | City of Sebastian | Central IRL | SEB | IR12-21 | 0.56 | 0.48 | 0.0001889 | 9.8938 | 1.4535 | 0.001869 | 0.00027457 | 1210 | Fixed Single Family Units | SEB-08 | Collier Canal Stormwater Retrofit | 532.015 | City of Sebastian | DEP | Collier Canal Stormwater Retrofit | Not provided. | Wet Detention Pond | Completed | 2010 | 1.529 | 388 | SEB | 532 | Not provided | Not provided | DEP | Not provided | G0235 | Structural | 2013 | Central Indian River Lagoon | Not provided | Not provided | Not provided | Wet Detention Effciency Calculation and TA | yes | 6.3558 | 0.76446
2457 | City of Sebastian | Central IRL | SEB | IR12-21 | 0.56 | 0.48 | 0.20001 | 9.8938 | 1.4535 | 1.9789 | 0.29072 | 1210 | Fixed Single Family Units | SEB-08 | Collier Canal Stormwater Retrofit | 532.015 | City of Sebastian | DEP | Collier Canal Stormwater Retrofit | Not provided. | Wet Detention Pond | Completed | 2010 | 1.529 | 388 | SEB | 532 | Not provided | Not provided | DEP | Not provided | G0235 | Structural | 2013 | Central Indian River Lagoon | Not provided | Not provided | Not provided | Wet Detention Effciency Calculation and TA | yes | 114.3887 | 809.4117
2458 | City of Sebastian | Central IRL | SEB | IR12-21 | 0.56 | 0.48 | 0.15811 | 9.8938 | 1.4535 | 1.5643 | 0.22982 | 1210 | Fixed Single Family Units | SEB-08 | Collier Canal Stormwater Retrofit | 532.015 | City of Sebastian | DEP | Collier Canal Stormwater Retrofit | Not provided. | Wet Detention Pond | Completed | 2010 | 1.529 | 388 | SEB | 532 | Not provided | Not provided | DEP | Not provided | G0235 | Structural | 2013 | Central Indian River Lagoon | Not provided | Not provided | Not provided | Wet Detention Effciency Calculation and TA | yes | 105.3294 | 639.8628
2459 | City of Sebastian | Central IRL | SEB | IR12-21 | 0.56 | 0.48 | 0.38542 | 9.8519 | 1.4492 | 3.7971 | 0.55855 | 1200 | Residential, Medium Density-Two-five dwellingunits per acre | SEB-08 | Collier Canal Stormwater Retrofit | 532.015 | City of Sebastian | DEP | Collier Canal Stormwater Retrofit | Not provided. | Wet Detention Pond | Completed | 2010 | 1.529 | 388 | SEB | 532 | Not provided | Not provided | DEP | Not provided | G0235 | Structural | 2013 | Central Indian River Lagoon | Not provided | Not provided | Not provided | Wet Detention Effciency Calculation and TA | yes | 200.1167 | 1559.7426
2460 | City of Sebastian | Central IRL | SEB | IR12-21 | 0.56 | 0.48 | 0.09555 | 9.8519 | 1.4492 | 0.94134 | 0.13847 | 1210 | Fixed Single Family Units | SEB-08 | Collier Canal Stormwater Retrofit | 532.015 | City of Sebastian | DEP | Collier Canal Stormwater Retrofit | Not provided. | Wet Detention Pond | Completed | 2010 | 1.529 | 388 | SEB | 532 | Not provided | Not provided | DEP | Not provided | G0235 | Structural | 2013 | Central Indian River Lagoon | Not provided | Not provided | Not provided | Wet Detention Effciency Calculation and TA | yes | 88.957 | 386.6756
2461 | City of Sebastian | Central IRL | SEB | IR12-21 | 0.56 | 0.48 | 0.11045 | 9.8519 | 1.4492 | 1.0882 | 0.16007 | 1210 | Fixed Single Family Units | SEB-08 | Collier Canal Stormwater Retrofit | 532.015 | City of Sebastian | DEP | Collier Canal Stormwater Retrofit | Not provided. | Wet Detention Pond | Completed | 2010 | 1.529 | 388 | SEB | 532 | Not provided | Not provided | DEP | Not provided | G0235 | Structural | 2013 | Central Indian River Lagoon | Not provided | Not provided | Not provided | Wet Detention Effciency Calculation and TA | yes | 86.4229 | 446.9811
2462 | City of Sebastian | Central IRL | SEB | IR12-21 | 0.56 | 0.48 | 0.026342 | 9.8519 | 1.4492 | 0.25951 | 0.038174 | 1210 | Fixed Single Family Units | SEB-08 | Collier Canal Stormwater Retrofit | 532.015 | City of Sebastian | DEP | Collier Canal Stormwater Retrofit | Not provided. | Wet Detention Pond | Completed | 2010 | 1.529 | 388 | SEB | 532 | Not provided | Not provided | DEP | Not provided | G0235 | Structural | 2013 | Central Indian River Lagoon | Not provided | Not provided | Not provided | Wet Detention Effciency Calculation and TA | yes | 45.0695 | 106.6007
2463 | City of Sebastian | Central IRL | SEB | IR12-21 | 0.56 | 0.48 | 0.051465 | 10.2565 | 1.5203 | 0.52785 | 0.078241 | 1200 | Residential, Medium Density-Two-five dwellingunits per acre | SEB-08 | Collier Canal Stormwater Retrofit | 532.015 | City of Sebastian | DEP | Collier Canal Stormwater Retrofit | Not provided. | Wet Detention Pond | Completed | 2010 | 1.529 | 388 | SEB | 532 | Not provided | Not provided | DEP | Not provided | G0235 | Structural | 2013 | Central Indian River Lagoon | Not provided | Not provided | Not provided | Wet Detention Effciency Calculation and TA | yes | 70.4578 | 208.2726
2464 | City of Sebastian | Central IRL | SEB | IR12-21 | 0.56 | 0.48 | 0.20823 | 10.2565 | 1.5203 | 2.1357 | 0.31656 | 1200 | Residential, Medium Density-Two-five dwellingunits per acre | SEB-08 | Collier Canal Stormwater Retrofit | 532.015 | City of Sebastian | DEP | Collier Canal Stormwater Retrofit | Not provided. | Wet Detention Pond | Completed | 2010 | 1.529 | 388 | SEB | 532 | Not provided | Not provided | DEP | Not provided | G0235 | Structural | 2013 | Central Indian River Lagoon | Not provided | Not provided | Not provided | Wet Detention Effciency Calculation and TA | yes | 163.63 | 842.6651
2465 | City of Sebastian | Central IRL | SEB | IR12-21 | 0.56 | 0.48 | 0.13241 | 10.2565 | 1.5203 | 1.3581 | 0.2013 | 1210 | Fixed Single Family Units | SEB-08 | Collier Canal Stormwater Retrofit | 532.015 | City of Sebastian | DEP | Collier Canal Stormwater Retrofit | Not provided. | Wet Detention Pond | Completed | 2010 | 1.529 | 388 | SEB | 532 | Not provided | Not provided | DEP | Not provided | G0235 | Structural | 2013 | Central Indian River Lagoon | Not provided | Not provided | Not provided | Wet Detention Effciency Calculation and TA | yes | 92.7385 | 535.8582
2466 | City of Sebastian | Central IRL | SEB | IR12-21 | 0.56 | 0.48 | 0.098455 | 10.2565 | 1.5203 | 1.0098 | 0.14968 | 1210 | Fixed Single Family Units | SEB-08 | Collier Canal Stormwater Retrofit | 532.015 | City of Sebastian | DEP | Collier Canal Stormwater Retrofit | Not provided. | Wet Detention Pond | Completed | 2010 | 1.529 | 388 | SEB | 532 | Not provided | Not provided | DEP | Not provided | G0235 | Structural | 2013 | Central Indian River Lagoon | Not provided | Not provided | Not provided | Wet Detention Effciency Calculation and TA | yes | 80.0342 | 398.4335
2467 | City of Sebastian | Central IRL | SEB | IR12-21 | 0.56 | 0.48 | 0.1272 | 10.2565 | 1.5203 | 1.3047 | 0.19338 | 1210 | Fixed Single Family Units | SEB-08 | Collier Canal Stormwater Retrofit | 532.015 | City of Sebastian | DEP | Collier Canal Stormwater Retrofit | Not provided. | Wet Detention Pond | Completed | 2010 | 1.529 | 388 | SEB | 532 | Not provided | Not provided | DEP | Not provided | G0235 | Structural | 2013 | Central Indian River Lagoon | Not provided | Not provided | Not provided | Wet Detention Effciency Calculation and TA | yes | 93.24 | 514.7706
2468 | City of Sebastian | Central IRL | SEB | IR12-21 | 0.56 | 0.48 | 0.3322 | 9.8898 | 1.4529 | 3.2854 | 0.48266 | 1200 | Residential, Medium Density-Two-five dwellingunits per acre | SEB-08 | Collier Canal Stormwater Retrofit | 532.015 | City of Sebastian | DEP | Collier Canal Stormwater Retrofit | Not provided. | Wet Detention Pond | Completed | 2010 | 1.529 | 388 | SEB | 532 | Not provided | Not provided | DEP | Not provided | G0235 | Structural | 2013 | Central Indian River Lagoon | Not provided | Not provided | Not provided | Wet Detention Effciency Calculation and TA | yes | 202.0071 | 1344.3538
2469 | City of Sebastian | Central IRL | SEB | IR12-21 | 0.56 | 0.48 | 0.012614 | 9.8898 | 1.4529 | 0.12475 | 0.018328 | 1210 | Fixed Single Family Units | SEB-08 | Collier Canal Stormwater Retrofit | 532.015 | City of Sebastian | DEP | Collier Canal Stormwater Retrofit | Not provided. | Wet Detention Pond | Completed | 2010 | 1.529 | 388 | SEB | 532 | Not provided | Not provided | DEP | Not provided | G0235 | Structural | 2013 | Central Indian River Lagoon | Not provided | Not provided | Not provided | Wet Detention Effciency Calculation and TA | yes | 30.7602 | 51.0479
2470 | City of Sebastian | Central IRL | SEB | IR12-21 | 0.56 | 0.48 | 0.24546 | 9.8898 | 1.4529 | 2.4275 | 0.35663 | 1210 | Fixed Single Family Units | SEB-08 | Collier Canal Stormwater Retrofit | 532.015 | City of Sebastian | DEP | Collier Canal Stormwater Retrofit | Not provided. | Wet Detention Pond | Completed | 2010 | 1.529 | 388 | SEB | 532 | Not provided | Not provided | DEP | Not provided | G0235 | Structural | 2013 | Central Indian River Lagoon | Not provided | Not provided | Not provided | Wet Detention Effciency Calculation and TA | yes | 129.1249 | 993.3278
2471 | City of Sebastian | Central IRL | SEB | IR12-21 | 0.56 | 0.48 | 0.015449 | 9.8898 | 1.4529 | 0.15279 | 0.022446 | 1210 | Fixed Single Family Units | SEB-08 | Collier Canal Stormwater Retrofit | 532.015 | City of Sebastian | DEP | Collier Canal Stormwater Retrofit | Not provided. | Wet Detention Pond | Completed | 2010 | 1.529 | 388 | SEB | 532 | Not provided | Not provided | DEP | Not provided | G0235 | Structural | 2013 | Central Indian River Lagoon | Not provided | Not provided | Not provided | Wet Detention Effciency Calculation and TA | yes | 51.0759 | 62.5202
2472 | City of Sebastian | Central IRL | SEB | IR12-21 | 0.56 | 0.48 | 0.012046 | 9.8898 | 1.4529 | 0.11914 | 0.017503 | 1210 | Fixed Single Family Units | SEB-08 | Collier Canal Stormwater Retrofit | 532.015 | City of Sebastian | DEP | Collier Canal Stormwater Retrofit | Not provided. | Wet Detention Pond | Completed | 2010 | 1.529 | 388 | SEB | 532 | Not provided | Not provided | DEP | Not provided | G0235 | Structural | 2013 | Central Indian River Lagoon | Not provided | Not provided | Not provided | Wet Detention Effciency Calculation and TA | yes | 47.6352 | 48.7504
2473 | City of Sebastian | Central IRL | SEB | IR12-21 | 0.56 | 0.48 | 0.23189 | 9.9251 | 1.4581 | 2.3015 | 0.33811 | 1200 | Residential, Medium Density-Two-five dwellingunits per acre | SEB-08 | Collier Canal Stormwater Retrofit | 532.015 | City of Sebastian | DEP | Collier Canal Stormwater Retrofit | Not provided. | Wet Detention Pond | Completed | 2010 | 1.529 | 388 | SEB | 532 | Not provided | Not provided | DEP | Not provided | G0235 | Structural | 2013 | Central Indian River Lagoon | Not provided | Not provided | Not provided | Wet Detention Effciency Calculation and TA | yes | 179.4793 | 938.4204
2474 | City of Sebastian | Central IRL | SEB | IR12-21 | 0.56 | 0.48 | 0.066277 | 9.9251 | 1.4581 | 0.65781 | 0.096637 | 1210 | Fixed Single Family Units | SEB-08 | Collier Canal Stormwater Retrofit | 532.015 | City of Sebastian | DEP | Collier Canal Stormwater Retrofit | Not provided. | Wet Detention Pond | Completed | 2010 | 1.529 | 388 | SEB | 532 | Not provided | Not provided | DEP | Not provided | G0235 | Structural | 2013 | Central Indian River Lagoon | Not provided | Not provided | Not provided | Wet Detention Effciency Calculation and TA | yes | 77.111 | 268.2147
2475 | City of Sebastian | Central IRL | SEB | IR12-21 | 0.56 | 0.48 | 0.15476 | 9.9251 | 1.4581 | 1.536 | 0.22565 | 1210 | Fixed Single Family Units | SEB-08 | Collier Canal Stormwater Retrofit | 532.015 | City of Sebastian | DEP | Collier Canal Stormwater Retrofit | Not provided. | Wet Detention Pond | Completed | 2010 | 1.529 | 388 | SEB | 532 | Not provided | Not provided | DEP | Not provided | G0235 | Structural | 2013 | Central Indian River Lagoon | Not provided | Not provided | Not provided | Wet Detention Effciency Calculation and TA | yes | 99.3176 | 626.2886
2476 | City of Sebastian | Central IRL | SEB | IR12-21 | 0.56 | 0.48 | 0.00047153 | 9.9251 | 1.4581 | 0.00468 | 0.00068752 | 1210 | Fixed Single Family Units | SEB-08 | Collier Canal Stormwater Retrofit | 532.015 | City of Sebastian | DEP | Collier Canal Stormwater Retrofit | Not provided. | Wet Detention Pond | Completed | 2010 | 1.529 | 388 | SEB | 532 | Not provided | Not provided | DEP | Not provided | G0235 | Structural | 2013 | Central Indian River Lagoon | Not provided | Not provided | Not provided | Wet Detention Effciency Calculation and TA | yes | 6.7629 | 1.9082
2477 | City of Sebastian | Central IRL | SEB | IR12-21 | 0.56 | 0.48 | 0.049787 | 9.9251 | 1.4581 | 0.49415 | 0.072593 | 1210 | Fixed Single Family Units | SEB-08 | Collier Canal Stormwater Retrofit | 532.015 | City of Sebastian | DEP | Collier Canal Stormwater Retrofit | Not provided. | Wet Detention Pond | Completed | 2010 | 1.529 | 388 | SEB | 532 | Not provided | Not provided | DEP | Not provided | G0235 | Structural | 2013 | Central Indian River Lagoon | Not provided | Not provided | Not provided | Wet Detention Effciency Calculation and TA | yes | 63.3921 | 201.4818
2478 | City of Sebastian | Central IRL | SEB | IR12-21 | 0.56 | 0.48 | 0.11458 | 9.9251 | 1.4581 | 1.1372 | 0.16707 | 1210 | Fixed Single Family Units | SEB-08 | Collier Canal Stormwater Retrofit | 532.015 | City of Sebastian | DEP | Collier Canal Stormwater Retrofit | Not provided. | Wet Detention Pond | Completed | 2010 | 1.529 | 388 | SEB | 532 | Not provided | Not provided | DEP | Not provided | G0235 | Structural | 2013 | Central Indian River Lagoon | Not provided | Not provided | Not provided | Wet Detention Effciency Calculation and TA | yes | 88.0549 | 463.6863
2479 | City of Sebastian | Central IRL | SEB | IR12-21 | 0.56 | 0.48 | 0.33976 | 9.8367 | 1.4452 | 3.3421 | 0.49103 | 1200 | Residential, Medium Density-Two-five dwellingunits per acre | SEB-08 | Collier Canal Stormwater Retrofit | 532.015 | City of Sebastian | DEP | Collier Canal Stormwater Retrofit | Not provided. | Wet Detention Pond | Completed | 2010 | 1.529 | 388 | SEB | 532 | Not provided | Not provided | DEP | Not provided | G0235 | Structural | 2013 | Central Indian River Lagoon | Not provided | Not provided | Not provided | Wet Detention Effciency Calculation and TA | yes | 155.0282 | 1374.9676
2480 | City of Sebastian | Central IRL | SEB | IR12-21 | 0.56 | 0.48 | 0.044496 | 9.8367 | 1.4452 | 0.43769 | 0.064306 | 1210 | Fixed Single Family Units | SEB-08 | Collier Canal Stormwater Retrofit | 532.015 | City of Sebastian | DEP | Collier Canal Stormwater Retrofit | Not provided. | Wet Detention Pond | Completed | 2010 | 1.529 | 388 | SEB | 532 | Not provided | Not provided | DEP | Not provided | G0235 | Structural | 2013 | Central Indian River Lagoon | Not provided | Not provided | Not provided | Wet Detention Effciency Calculation and TA | yes | 62.3474 | 180.0688
2481 | City of Sebastian | Central IRL | SEB | IR12-21 | 0.56 | 0.48 | 0.046154 | 9.8367 | 1.4452 | 0.454 | 0.066702 | 1210 | Fixed Single Family Units | SEB-08 | Collier Canal Stormwater Retrofit | 532.015 | City of Sebastian | DEP | Collier Canal Stormwater Retrofit | Not provided. | Wet Detention Pond | Completed | 2010 | 1.529 | 388 | SEB | 532 | Not provided | Not provided | DEP | Not provided | G0235 | Structural | 2013 | Central Indian River Lagoon | Not provided | Not provided | Not provided | Wet Detention Effciency Calculation and TA | yes | 67.0875 | 186.7785
2482 | City of Sebastian | Central IRL | SEB | IR12-21 | 0.56 | 0.48 | 0.089755 | 9.8367 | 1.4452 | 0.88289 | 0.12971 | 1210 | Fixed Single Family Units | SEB-08 | Collier Canal Stormwater Retrofit | 532.015 | City of Sebastian | DEP | Collier Canal Stormwater Retrofit | Not provided. | Wet Detention Pond | Completed | 2010 | 1.529 | 388 | SEB | 532 | Not provided | Not provided | DEP | Not provided | G0235 | Structural | 2013 | Central Indian River Lagoon | Not provided | Not provided | Not provided | Wet Detention Effciency Calculation and TA | yes | 78.6223 | 363.2264
2483 | City of Sebastian | Central IRL | SEB | IR12-21 | 0.56 | 0.48 | 0.097596 | 9.8367 | 1.4452 | 0.96003 | 0.14105 | 1210 | Fixed Single Family Units | SEB-08 | Collier Canal Stormwater Retrofit | 532.015 | City of Sebastian | DEP | Collier Canal Stormwater Retrofit | Not provided. | Wet Detention Pond | Completed | 2010 | 1.529 | 388 | SEB | 532 | Not provided | Not provided | DEP | Not provided | G0235 | Structural | 2013 | Central Indian River Lagoon | Not provided | Not provided | Not provided | Wet Detention Effciency Calculation and TA | yes | 82.0208 | 394.9588
2484 | City of Sebastian | Central IRL | SEB | IR12-21 | 0.56 | 0.48 | 0.086899 | 9.8577 | 1.4442 | 0.85663 | 0.1255 | 1200 | Residential, Medium Density-Two-five dwellingunits per acre | SEB-08 | Collier Canal Stormwater Retrofit | 532.015 | City of Sebastian | DEP | Collier Canal Stormwater Retrofit | Not provided. | Wet Detention Pond | Completed | 2010 | 1.529 | 388 | SEB | 532 | Not provided | Not provided | DEP | Not provided | G0235 | Structural | 2013 | Central Indian River Lagoon | Not provided | Not provided | Not provided | Wet Detention Effciency Calculation and TA | yes | 92.2299 | 351.6677
2485 | City of Sebastian | Central IRL | SEB | IR12-21 | 0.56 | 0.48 | 0.16915 | 9.8577 | 1.4442 | 1.6674 | 0.24429 | 1200 | Residential, Medium Density-Two-five dwellingunits per acre | SEB-08 | Collier Canal Stormwater Retrofit | 532.015 | City of Sebastian | DEP | Collier Canal Stormwater Retrofit | Not provided. | Wet Detention Pond | Completed | 2010 | 1.529 | 388 | SEB | 532 | Not provided | Not provided | DEP | Not provided | G0235 | Structural | 2013 | Central Indian River Lagoon | Not provided | Not provided | Not provided | Wet Detention Effciency Calculation and TA | yes | 178.0901 | 684.5324
2486 | City of Sebastian | Central IRL | SEB | IR12-21 | 0.56 | 0.48 | 0.035128 | 9.8577 | 1.4442 | 0.34628 | 0.050732 | 1210 | Fixed Single Family Units | SEB-08 | Collier Canal Stormwater Retrofit | 532.015 | City of Sebastian | DEP | Collier Canal Stormwater Retrofit | Not provided. | Wet Detention Pond | Completed | 2010 | 1.529 | 388 | SEB | 532 | Not provided | Not provided | DEP | Not provided | G0235 | Structural | 2013 | Central Indian River Lagoon | Not provided | Not provided | Not provided | Wet Detention Effciency Calculation and TA | yes | 62.2275 | 142.1586
2487 | City of Sebastian | Central IRL | SEB | IR12-21 | 0.56 | 0.48 | 0.18874 | 9.8577 | 1.4442 | 1.8605 | 0.27258 | 1210 | Fixed Single Family Units | SEB-08 | Collier Canal Stormwater Retrofit | 532.015 | City of Sebastian | DEP | Collier Canal Stormwater Retrofit | Not provided. | Wet Detention Pond | Completed | 2010 | 1.529 | 388 | SEB | 532 | Not provided | Not provided | DEP | Not provided | G0235 | Structural | 2013 | Central Indian River Lagoon | Not provided | Not provided | Not provided | Wet Detention Effciency Calculation and TA | yes | 111.0642 | 763.7935
2488 | City of Sebastian | Central IRL | SEB | IR12-21 | 0.56 | 0.48 | 0.051684 | 10.238 | 1.5175 | 0.52914 | 0.078433 | 1200 | Residential, Medium Density-Two-five dwellingunits per acre | SEB-08 | Collier Canal Stormwater Retrofit | 532.015 | City of Sebastian | DEP | Collier Canal Stormwater Retrofit | Not provided. | Wet Detention Pond | Completed | 2010 | 1.529 | 388 | SEB | 532 | Not provided | Not provided | DEP | Not provided | G0235 | Structural | 2013 | Central Indian River Lagoon | Not provided | Not provided | Not provided | Wet Detention Effciency Calculation and TA | yes | 63.6646 | 209.1583
2489 | City of Sebastian | Central IRL | SEB | IR12-21 | 0.56 | 0.48 | 0.13415 | 10.238 | 1.5175 | 1.3734 | 0.20358 | 1210 | Fixed Single Family Units | SEB-08 | Collier Canal Stormwater Retrofit | 532.015 | City of Sebastian | DEP | Collier Canal Stormwater Retrofit | Not provided. | Wet Detention Pond | Completed | 2010 | 1.529 | 388 | SEB | 532 | Not provided | Not provided | DEP | Not provided | G0235 | Structural | 2013 | Central Indian River Lagoon | Not provided | Not provided | Not provided | Wet Detention Effciency Calculation and TA | yes | 93.3107 | 542.8883
2490 | City of Sebastian | Central IRL | SEB | IR12-21 | 0.56 | 0.48 | 0.087765 | 10.238 | 1.5175 | 0.89854 | 0.13319 | 1210 | Fixed Single Family Units | SEB-08 | Collier Canal Stormwater Retrofit | 532.015 | City of Sebastian | DEP | Collier Canal Stormwater Retrofit | Not provided. | Wet Detention Pond | Completed | 2010 | 1.529 | 388 | SEB | 532 | Not provided | Not provided | DEP | Not provided | G0235 | Structural | 2013 | Central Indian River Lagoon | Not provided | Not provided | Not provided | Wet Detention Effciency Calculation and TA | yes | 76.1882 | 355.1731
2491 | City of Sebastian | Central IRL | SEB | IR12-21 | 0.56 | 0.48 | 0.066325 | 10.238 | 1.5175 | 0.67903 | 0.10065 | 1210 | Fixed Single Family Units | SEB-08 | Collier Canal Stormwater Retrofit | 532.015 | City of Sebastian | DEP | Collier Canal Stormwater Retrofit | Not provided. | Wet Detention Pond | Completed | 2010 | 1.529 | 388 | SEB | 532 | Not provided | Not provided | DEP | Not provided | G0235 | Structural | 2013 | Central Indian River Lagoon | Not provided | Not provided | Not provided | Wet Detention Effciency Calculation and TA | yes | 74.4516 | 268.4082
2492 | City of Sebastian | Central IRL | SEB | IR12-21 | 0.56 | 0.48 | 0.27784 | 10.238 | 1.5175 | 2.8445 | 0.42163 | 1210 | Fixed Single Family Units | SEB-08 | Collier Canal Stormwater Retrofit | 532.015 | City of Sebastian | DEP | Collier Canal Stormwater Retrofit | Not provided. | Wet Detention Pond | Completed | 2010 | 1.529 | 388 | SEB | 532 | Not provided | Not provided | DEP | Not provided | G0235 | Structural | 2013 | Central Indian River Lagoon | Not provided | Not provided | Not provided | Wet Detention Effciency Calculation and TA | yes | 136.3596 | 1124.3722
2493 | City of Sebastian | Central IRL | SEB | IR12-21 | 0.56 | 0.48 | 4.7579e-08 | 6.6473 | 0.98054 | 3.1627e-07 | 4.6653e-08 | 1200 | Residential, Medium Density-Two-five dwellingunits per acre | SEB-08 | Collier Canal Stormwater Retrofit | 532.015 | City of Sebastian | DEP | Collier Canal Stormwater Retrofit | Not provided. | Wet Detention Pond | Completed | 2010 | 1.529 | 388 | SEB | 532 | Not provided | Not provided | DEP | Not provided | G0235 | Structural | 2013 | Central Indian River Lagoon | Not provided | Not provided | Not provided | Wet Detention Effciency Calculation and TA | yes | 0.083974 | 0.00019254
2494 | City of Sebastian | Central IRL | SEB | IR12-21 | 0.56 | 0.48 | 0.055051 | 6.6473 | 0.98054 | 0.36594 | 0.05398 | 1200 | Residential, Medium Density-Two-five dwellingunits per acre | SEB-08 | Collier Canal Stormwater Retrofit | 532.015 | City of Sebastian | DEP | Collier Canal Stormwater Retrofit | Not provided. | Wet Detention Pond | Completed | 2010 | 1.529 | 388 | SEB | 532 | Not provided | Not provided | DEP | Not provided | G0235 | Structural | 2013 | Central Indian River Lagoon | Not provided | Not provided | Not provided | Wet Detention Effciency Calculation and TA | yes | 110.9843 | 222.7828
2495 | Natural Lands | Central IRL | SEB | IR12-21 | 0.56 | 0.48 | 0.19879 | 6.6473 | 0.98054 | 1.3214 | 0.19492 | 5100 | Streams and waterways | SEB-08 | Collier Canal Stormwater Retrofit | 532.015 | City of Sebastian | DEP | Collier Canal Stormwater Retrofit | Not provided. | Wet Detention Pond | Completed | 2010 | 1.529 | 388 | SEB | 532 | Not provided | Not provided | DEP | Not provided | G0235 | Structural | 2013 | Central Indian River Lagoon | Not provided | Not provided | Not provided | Wet Detention Effciency Calculation and TA | yes | 141.0647 | 804.4829
2496 | City of Sebastian | Central IRL | SEB | IR12-21 | 0.56 | 0.48 | 0.027158 | 6.6473 | 0.98054 | 0.18053 | 0.026629 | 1210 | Fixed Single Family Units | SEB-08 | Collier Canal Stormwater Retrofit | 532.015 | City of Sebastian | DEP | Collier Canal Stormwater Retrofit | Not provided. | Wet Detention Pond | Completed | 2010 | 1.529 | 388 | SEB | 532 | Not provided | Not provided | DEP | Not provided | G0235 | Structural | 2013 | Central Indian River Lagoon | Not provided | Not provided | Not provided | Wet Detention Effciency Calculation and TA | yes | 76.5351 | 109.9034
2497 | City of Sebastian | Central IRL | SEB | IR12-21 | 0.56 | 0.48 | 0.12638 | 6.6473 | 0.98054 | 0.84012 | 0.12393 | 1210 | Fixed Single Family Units | SEB-08 | Collier Canal Stormwater Retrofit | 532.015 | City of Sebastian | DEP | Collier Canal Stormwater Retrofit | Not provided. | Wet Detention Pond | Completed | 2010 | 1.529 | 388 | SEB | 532 | Not provided | Not provided | DEP | Not provided | G0235 | Structural | 2013 | Central Indian River Lagoon | Not provided | Not provided | Not provided | Wet Detention Effciency Calculation and TA | yes | 92.0292 | 511.4619
2498 | City of Sebastian | Central IRL | SEB | IR12-21 | 0.56 | 0.48 | 0.21038 | 6.6473 | 0.98054 | 1.3985 | 0.20628 | 1210 | Fixed Single Family Units | SEB-08 | Collier Canal Stormwater Retrofit | 532.015 | City of Sebastian | DEP | Collier Canal Stormwater Retrofit | Not provided. | Wet Detention Pond | Completed | 2010 | 1.529 | 388 | SEB | 532 | Not provided | Not provided | DEP | Not provided | G0235 | Structural | 2013 | Central Indian River Lagoon | Not provided | Not provided | Not provided | Wet Detention Effciency Calculation and TA | yes | 117.4438 | 851.3688
2499 | City of Sebastian | Central IRL | SEB | IR12-21 | 0.56 | 0.48 | 0.071761 | 9.8731 | 1.4505 | 0.70851 | 0.10409 | 1200 | Residential, Medium Density-Two-five dwellingunits per acre | SEB-08 | Collier Canal Stormwater Retrofit | 532.015 | City of Sebastian | DEP | Collier Canal Stormwater Retrofit | Not provided. | Wet Detention Pond | Completed | 2010 | 1.529 | 388 | SEB | 532 | Not provided | Not provided | DEP | Not provided | G0235 | Structural | 2013 | Central Indian River Lagoon | Not provided | Not provided | Not provided | Wet Detention Effciency Calculation and TA | yes | 87.9674 | 290.4075
2500 | City of Sebastian | Central IRL | SEB | IR12-21 | 0.56 | 0.48 | 0.21472 | 9.8731 | 1.4505 | 2.12 | 0.31146 | 1200 | Residential, Medium Density-Two-five dwellingunits per acre | SEB-08 | Collier Canal Stormwater Retrofit | 532.015 | City of Sebastian | DEP | Collier Canal Stormwater Retrofit | Not provided. | Wet Detention Pond | Completed | 2010 | 1.529 | 388 | SEB | 532 | Not provided | Not provided | DEP | Not provided | G0235 | Structural | 2013 | Central Indian River Lagoon | Not provided | Not provided | Not provided | Wet Detention Effciency Calculation and TA | yes | 119.9973 | 868.9546
2501 | City of Sebastian | Central IRL | SEB | IR12-21 | 0.56 | 0.48 | 0.08726 | 9.8731 | 1.4505 | 0.86153 | 0.12657 | 1210 | Fixed Single Family Units | SEB-08 | Collier Canal Stormwater Retrofit | 532.015 | City of Sebastian | DEP | Collier Canal Stormwater Retrofit | Not provided. | Wet Detention Pond | Completed | 2010 | 1.529 | 388 | SEB | 532 | Not provided | Not provided | DEP | Not provided | G0235 | Structural | 2013 | Central Indian River Lagoon | Not provided | Not provided | Not provided | Wet Detention Effciency Calculation and TA | yes | 77.78 | 353.13
2502 | City of Sebastian | Central IRL | SEB | IR12-21 | 0.56 | 0.48 | 0.029993 | 9.8731 | 1.4505 | 0.29612 | 0.043505 | 1210 | Fixed Single Family Units | SEB-08 | Collier Canal Stormwater Retrofit | 532.015 | City of Sebastian | DEP | Collier Canal Stormwater Retrofit | Not provided. | Wet Detention Pond | Completed | 2010 | 1.529 | 388 | SEB | 532 | Not provided | Not provided | DEP | Not provided | G0235 | Structural | 2013 | Central Indian River Lagoon | Not provided | Not provided | Not provided | Wet Detention Effciency Calculation and TA | yes | 45.429 | 121.3769
2503 | City of Sebastian | Central IRL | SEB | IR12-21 | 0.56 | 0.48 | 0.15168 | 9.8731 | 1.4505 | 1.4975 | 0.22001 | 1210 | Fixed Single Family Units | SEB-08 | Collier Canal Stormwater Retrofit | 532.015 | City of Sebastian | DEP | Collier Canal Stormwater Retrofit | Not provided. | Wet Detention Pond | Completed | 2010 | 1.529 | 388 | SEB | 532 | Not provided | Not provided | DEP | Not provided | G0235 | Structural | 2013 | Central Indian River Lagoon | Not provided | Not provided | Not provided | Wet Detention Effciency Calculation and TA | yes | 105.2111 | 613.8244
2504 | City of Sebastian | Central IRL | SEB | IR12-21 | 0.56 | 0.48 | 0.062346 | 9.8731 | 1.4505 | 0.61555 | 0.090433 | 1210 | Fixed Single Family Units | SEB-08 | Collier Canal Stormwater Retrofit | 532.015 | City of Sebastian | DEP | Collier Canal Stormwater Retrofit | Not provided. | Wet Detention Pond | Completed | 2010 | 1.529 | 388 | SEB | 532 | Not provided | Not provided | DEP | Not provided | G0235 | Structural | 2013 | Central Indian River Lagoon | Not provided | Not provided | Not provided | Wet Detention Effciency Calculation and TA | yes | 63.6775 | 252.3066
2505 | City of Sebastian | Central IRL | SEB | IR12-21 | 0.56 | 0.48 | 0.39593 | 9.8899 | 1.4529 | 3.9156 | 0.57525 | 1200 | Residential, Medium Density-Two-five dwellingunits per acre | SEB-08 | Collier Canal Stormwater Retrofit | 532.015 | City of Sebastian | DEP | Collier Canal Stormwater Retrofit | Not provided. | Wet Detention Pond | Completed | 2010 | 1.529 | 388 | SEB | 532 | Not provided | Not provided | DEP | Not provided | G0235 | Structural | 2013 | Central Indian River Lagoon | Not provided | Not provided | Not provided | Wet Detention Effciency Calculation and TA | yes | 206.6766 | 1602.2543
2506 | City of Sebastian | Central IRL | SEB | IR12-21 | 0.56 | 0.48 | 0.031639 | 9.8899 | 1.4529 | 0.3129 | 0.045969 | 1210 | Fixed Single Family Units | SEB-08 | Collier Canal Stormwater Retrofit | 532.015 | City of Sebastian | DEP | Collier Canal Stormwater Retrofit | Not provided. | Wet Detention Pond | Completed | 2010 | 1.529 | 388 | SEB | 532 | Not provided | Not provided | DEP | Not provided | G0235 | Structural | 2013 | Central Indian River Lagoon | Not provided | Not provided | Not provided | Wet Detention Effciency Calculation and TA | yes | 72.7307 | 128.0367
2507 | City of Sebastian | Central IRL | SEB | IR12-21 | 0.56 | 0.48 | 0.047195 | 9.8899 | 1.4529 | 0.46675 | 0.068571 | 1210 | Fixed Single Family Units | SEB-08 | Collier Canal Stormwater Retrofit | 532.015 | City of Sebastian | DEP | Collier Canal Stormwater Retrofit | Not provided. | Wet Detention Pond | Completed | 2010 | 1.529 | 388 | SEB | 532 | Not provided | Not provided | DEP | Not provided | G0235 | Structural | 2013 | Central Indian River Lagoon | Not provided | Not provided | Not provided | Wet Detention Effciency Calculation and TA | yes | 66.6646 | 190.9909
2508 | City of Sebastian | Central IRL | SEB | IR12-21 | 0.56 | 0.48 | 0.048447 | 9.8899 | 1.4529 | 0.47913 | 0.07039 | 1210 | Fixed Single Family Units | SEB-08 | Collier Canal Stormwater Retrofit | 532.015 | City of Sebastian | DEP | Collier Canal Stormwater Retrofit | Not provided. | Wet Detention Pond | Completed | 2010 | 1.529 | 388 | SEB | 532 | Not provided | Not provided | DEP | Not provided | G0235 | Structural | 2013 | Central Indian River Lagoon | Not provided | Not provided | Not provided | Wet Detention Effciency Calculation and TA | yes | 60.9108 | 196.0564
2509 | City of Sebastian | Central IRL | SEB | IR12-21 | 0.56 | 0.48 | 0.0032835 | 9.8899 | 1.4529 | 0.032473 | 0.0047707 | 1210 | Fixed Single Family Units | SEB-08 | Collier Canal Stormwater Retrofit | 532.015 | City of Sebastian | DEP | Collier Canal Stormwater Retrofit | Not provided. | Wet Detention Pond | Completed | 2010 | 1.529 | 388 | SEB | 532 | Not provided | Not provided | DEP | Not provided | G0235 | Structural | 2013 | Central Indian River Lagoon | Not provided | Not provided | Not provided | Wet Detention Effciency Calculation and TA | yes | 16.79 | 13.2877
2510 | City of Sebastian | Central IRL | SEB | IR12-21 | 0.56 | 0.48 | 0.091274 | 9.8899 | 1.4529 | 0.90269 | 0.13262 | 1210 | Fixed Single Family Units | SEB-08 | Collier Canal Stormwater Retrofit | 532.015 | City of Sebastian | DEP | Collier Canal Stormwater Retrofit | Not provided. | Wet Detention Pond | Completed | 2010 | 1.529 | 388 | SEB | 532 | Not provided | Not provided | DEP | Not provided | G0235 | Structural | 2013 | Central Indian River Lagoon | Not provided | Not provided | Not provided | Wet Detention Effciency Calculation and TA | yes | 91.8682 | 369.374
2511 | City of Sebastian | Central IRL | SEB | IR12-21 | 0.56 | 0.48 | 0.14015 | 9.8271 | 1.4438 | 1.3773 | 0.20235 | 1200 | Residential, Medium Density-Two-five dwellingunits per acre | SEB-08 | Collier Canal Stormwater Retrofit | 532.015 | City of Sebastian | DEP | Collier Canal Stormwater Retrofit | Not provided. | Wet Detention Pond | Completed | 2010 | 1.529 | 388 | SEB | 532 | Not provided | Not provided | DEP | Not provided | G0235 | Structural | 2013 | Central Indian River Lagoon | Not provided | Not provided | Not provided | Wet Detention Effciency Calculation and TA | yes | 98.3301 | 567.1649
2512 | City of Sebastian | Central IRL | SEB | IR12-21 | 0.56 | 0.48 | 0.19808 | 9.8271 | 1.4438 | 1.9465 | 0.28598 | 1200 | Residential, Medium Density-Two-five dwellingunits per acre | SEB-08 | Collier Canal Stormwater Retrofit | 532.015 | City of Sebastian | DEP | Collier Canal Stormwater Retrofit | Not provided. | Wet Detention Pond | Completed | 2010 | 1.529 | 388 | SEB | 532 | Not provided | Not provided | DEP | Not provided | G0235 | Structural | 2013 | Central Indian River Lagoon | Not provided | Not provided | Not provided | Wet Detention Effciency Calculation and TA | yes | 162.6747 | 801.5841
2513 | City of Sebastian | Central IRL | SEB | IR12-21 | 0.56 | 0.48 | 0.085461 | 9.8271 | 1.4438 | 0.83984 | 0.12339 | 1210 | Fixed Single Family Units | SEB-08 | Collier Canal Stormwater Retrofit | 532.015 | City of Sebastian | DEP | Collier Canal Stormwater Retrofit | Not provided. | Wet Detention Pond | Completed | 2010 | 1.529 | 388 | SEB | 532 | Not provided | Not provided | DEP | Not provided | G0235 | Structural | 2013 | Central Indian River Lagoon | Not provided | Not provided | Not provided | Wet Detention Effciency Calculation and TA | yes | 74.4501 | 345.8491
2514 | City of Sebastian | Central IRL | SEB | IR12-21 | 0.56 | 0.48 | 0.095719 | 9.8271 | 1.4438 | 0.94064 | 0.1382 | 1210 | Fixed Single Family Units | SEB-08 | Collier Canal Stormwater Retrofit | 532.015 | City of Sebastian | DEP | Collier Canal Stormwater Retrofit | Not provided. | Wet Detention Pond | Completed | 2010 | 1.529 | 388 | SEB | 532 | Not provided | Not provided | DEP | Not provided | G0235 | Structural | 2013 | Central Indian River Lagoon | Not provided | Not provided | Not provided | Wet Detention Effciency Calculation and TA | yes | 80.4876 | 387.3602
2515 | City of Sebastian | Central IRL | SEB | IR12-21 | 0.56 | 0.48 | 0.098358 | 9.8271 | 1.4438 | 0.96658 | 0.14201 | 1210 | Fixed Single Family Units | SEB-08 | Collier Canal Stormwater Retrofit | 532.015 | City of Sebastian | DEP | Collier Canal Stormwater Retrofit | Not provided. | Wet Detention Pond | Completed | 2010 | 1.529 | 388 | SEB | 532 | Not provided | Not provided | DEP | Not provided | G0235 | Structural | 2013 | Central Indian River Lagoon | Not provided | Not provided | Not provided | Wet Detention Effciency Calculation and TA | yes | 81.3479 | 398.0417
2516 | City of Sebastian | Central IRL | SEB | IR12-21 | 0.56 | 0.48 | 0.068133 | 9.8855 | 1.4523 | 0.67353 | 0.09895 | 1200 | Residential, Medium Density-Two-five dwellingunits per acre | SEB-08 | Collier Canal Stormwater Retrofit | 532.015 | City of Sebastian | DEP | Collier Canal Stormwater Retrofit | Not provided. | Wet Detention Pond | Completed | 2010 | 1.529 | 388 | SEB | 532 | Not provided | Not provided | DEP | Not provided | G0235 | Structural | 2013 | Central Indian River Lagoon | Not provided | Not provided | Not provided | Wet Detention Effciency Calculation and TA | yes | 83.2797 | 275.7251
2517 | City of Sebastian | Central IRL | SEB | IR12-21 | 0.56 | 0.48 | 0.0077841 | 9.8855 | 1.4523 | 0.076949 | 0.011305 | 1200 | Residential, Medium Density-Two-five dwellingunits per acre | SEB-08 | Collier Canal Stormwater Retrofit | 532.015 | City of Sebastian | DEP | Collier Canal Stormwater Retrofit | Not provided. | Wet Detention Pond | Completed | 2010 | 1.529 | 388 | SEB | 532 | Not provided | Not provided | DEP | Not provided | G0235 | Structural | 2013 | Central Indian River Lagoon | Not provided | Not provided | Not provided | Wet Detention Effciency Calculation and TA | yes | 37.2336 | 31.501
2518 | City of Sebastian | Central IRL | SEB | IR12-21 | 0.56 | 0.48 | 0.2004 | 9.8855 | 1.4523 | 1.981 | 0.29104 | 1200 | Residential, Medium Density-Two-five dwellingunits per acre | SEB-08 | Collier Canal Stormwater Retrofit | 532.015 | City of Sebastian | DEP | Collier Canal Stormwater Retrofit | Not provided. | Wet Detention Pond | Completed | 2010 | 1.529 | 388 | SEB | 532 | Not provided | Not provided | DEP | Not provided | G0235 | Structural | 2013 | Central Indian River Lagoon | Not provided | Not provided | Not provided | Wet Detention Effciency Calculation and TA | yes | 133.9601 | 810.9763
2519 | City of Sebastian | Central IRL | SEB | IR12-21 | 0.56 | 0.48 | 0.0024499 | 9.8855 | 1.4523 | 0.024219 | 0.003558 | 1210 | Fixed Single Family Units | SEB-08 | Collier Canal Stormwater Retrofit | 532.015 | City of Sebastian | DEP | Collier Canal Stormwater Retrofit | Not provided. | Wet Detention Pond | Completed | 2010 | 1.529 | 388 | SEB | 532 | Not provided | Not provided | DEP | Not provided | G0235 | Structural | 2013 | Central Indian River Lagoon | Not provided | Not provided | Not provided | Wet Detention Effciency Calculation and TA | yes | 19.9089 | 9.9145
2520 | City of Sebastian | Central IRL | SEB | IR12-21 | 0.56 | 0.48 | 0.19954 | 9.8855 | 1.4523 | 1.9725 | 0.28979 | 1210 | Fixed Single Family Units | SEB-08 | Collier Canal Stormwater Retrofit | 532.015 | City of Sebastian | DEP | Collier Canal Stormwater Retrofit | Not provided. | Wet Detention Pond | Completed | 2010 | 1.529 | 388 | SEB | 532 | Not provided | Not provided | DEP | Not provided | G0235 | Structural | 2013 | Central Indian River Lagoon | Not provided | Not provided | Not provided | Wet Detention Effciency Calculation and TA | yes | 114.9676 | 807.5011
2521 | City of Sebastian | Central IRL | SEB | IR12-21 | 0.56 | 0.48 | 0.13946 | 9.8855 | 1.4523 | 1.3786 | 0.20254 | 1210 | Fixed Single Family Units | SEB-08 | Collier Canal Stormwater Retrofit | 532.015 | City of Sebastian | DEP | Collier Canal Stormwater Retrofit | Not provided. | Wet Detention Pond | Completed | 2010 | 1.529 | 388 | SEB | 532 | Not provided | Not provided | DEP | Not provided | G0235 | Structural | 2013 | Central Indian River Lagoon | Not provided | Not provided | Not provided | Wet Detention Effciency Calculation and TA | yes | 99.8454 | 564.382
2522 | City of Sebastian | Central IRL | SEB | IR12-21 | 0.56 | 0.48 | 0.5296 | 9.916 | 1.4567 | 5.2515 | 0.77148 | 1200 | Residential, Medium Density-Two-five dwellingunits per acre | SEB-08 | Collier Canal Stormwater Retrofit | 532.015 | City of Sebastian | DEP | Collier Canal Stormwater Retrofit | Not provided. | Wet Detention Pond | Completed | 2010 | 1.529 | 388 | SEB | 532 | Not provided | Not provided | DEP | Not provided | G0235 | Structural | 2013 | Central Indian River Lagoon | Not provided | Not provided | Not provided | Wet Detention Effciency Calculation and TA | yes | 215.3327 | 2143.1993
2523 | City of Sebastian | Central IRL | SEB | IR12-21 | 0.56 | 0.48 | 0.066869 | 9.916 | 1.4567 | 0.66307 | 0.09741 | 1210 | Fixed Single Family Units | SEB-08 | Collier Canal Stormwater Retrofit | 532.015 | City of Sebastian | DEP | Collier Canal Stormwater Retrofit | Not provided. | Wet Detention Pond | Completed | 2010 | 1.529 | 388 | SEB | 532 | Not provided | Not provided | DEP | Not provided | G0235 | Structural | 2013 | Central Indian River Lagoon | Not provided | Not provided | Not provided | Wet Detention Effciency Calculation and TA | yes | 70.234 | 270.6076
2524 | City of Sebastian | Central IRL | SEB | IR12-21 | 0.56 | 0.48 | 0.002921 | 9.916 | 1.4567 | 0.028964 | 0.0042551 | 1210 | Fixed Single Family Units | SEB-08 | Collier Canal Stormwater Retrofit | 532.015 | City of Sebastian | DEP | Collier Canal Stormwater Retrofit | Not provided. | Wet Detention Pond | Completed | 2010 | 1.529 | 388 | SEB | 532 | Not provided | Not provided | DEP | Not provided | G0235 | Structural | 2013 | Central Indian River Lagoon | Not provided | Not provided | Not provided | Wet Detention Effciency Calculation and TA | yes | 16.7715 | 11.8208
2525 | City of Sebastian | Central IRL | SEB | IR12-21 | 0.56 | 0.48 | 0.018378 | 9.916 | 1.4567 | 0.18223 | 0.026772 | 1210 | Fixed Single Family Units | SEB-08 | Collier Canal Stormwater Retrofit | 532.015 | City of Sebastian | DEP | Collier Canal Stormwater Retrofit | Not provided. | Wet Detention Pond | Completed | 2010 | 1.529 | 388 | SEB | 532 | Not provided | Not provided | DEP | Not provided | G0235 | Structural | 2013 | Central Indian River Lagoon | Not provided | Not provided | Not provided | Wet Detention Effciency Calculation and TA | yes | 41.1382 | 74.3723
2526 | City of Sebastian | Central IRL | SEB | IR12-21 | 0.56 | 0.48 | 0.55678 | 10.2786 | 1.5235 | 5.723 | 0.84827 | 1200 | Residential, Medium Density-Two-five dwellingunits per acre | SEB-08 | Collier Canal Stormwater Retrofit | 532.015 | City of Sebastian | DEP | Collier Canal Stormwater Retrofit | Not provided. | Wet Detention Pond | Completed | 2010 | 1.529 | 388 | SEB | 532 | Not provided | Not provided | DEP | Not provided | G0235 | Structural | 2013 | Central Indian River Lagoon | Not provided | Not provided | Not provided | Wet Detention Effciency Calculation and TA | yes | 200.7547 | 2253.2224
2527 | City of Sebastian | Central IRL | SEB | IR12-21 | 0.56 | 0.48 | 0.06098 | 10.2786 | 1.5235 | 0.62679 | 0.092905 | 1200 | Residential, Medium Density-Two-five dwellingunits per acre | SEB-08 | Collier Canal Stormwater Retrofit | 532.015 | City of Sebastian | DEP | Collier Canal Stormwater Retrofit | Not provided. | Wet Detention Pond | Completed | 2010 | 1.529 | 388 | SEB | 532 | Not provided | Not provided | DEP | Not provided | G0235 | Structural | 2013 | Central Indian River Lagoon | Not provided | Not provided | Not provided | Wet Detention Effciency Calculation and TA | yes | 88.3823 | 246.7776
2528 | City of Sebastian | Central IRL | SEB | IR12-21 | 0.56 | 0.48 | 0.17353 | 10.2105 | 1.5135 | 1.7718 | 0.26264 | 1210 | Fixed Single Family Units | SEB-08 | Collier Canal Stormwater Retrofit | 532.015 | City of Sebastian | DEP | Collier Canal Stormwater Retrofit | Not provided. | Wet Detention Pond | Completed | 2010 | 1.529 | 388 | SEB | 532 | Not provided | Not provided | DEP | Not provided | G0235 | Structural | 2013 | Central Indian River Lagoon | Not provided | Not provided | Not provided | Wet Detention Effciency Calculation and TA | yes | 128.1045 | 702.2434
2529 | City of Sebastian | Central IRL | SEB | IR12-21 | 0.56 | 0.48 | 0.44424 | 10.2105 | 1.5135 | 4.5359 | 0.67236 | 1210 | Fixed Single Family Units | SEB-08 | Collier Canal Stormwater Retrofit | 532.015 | City of Sebastian | DEP | Collier Canal Stormwater Retrofit | Not provided. | Wet Detention Pond | Completed | 2010 | 1.529 | 388 | SEB | 532 | Not provided | Not provided | DEP | Not provided | G0235 | Structural | 2013 | Central Indian River Lagoon | Not provided | Not provided | Not provided | Wet Detention Effciency Calculation and TA | yes | 171.925 | 1797.7566
2530 | City of Sebastian | Central IRL | SEB | IR12-21 | 0.56 | 0.48 | 0.50214 | 9.9221 | 1.4576 | 4.9823 | 0.73193 | 1200 | Residential, Medium Density-Two-five dwellingunits per acre | SEB-08 | Collier Canal Stormwater Retrofit | 532.015 | City of Sebastian | DEP | Collier Canal Stormwater Retrofit | Not provided. | Wet Detention Pond | Completed | 2010 | 1.529 | 388 | SEB | 532 | Not provided | Not provided | DEP | Not provided | G0235 | Structural | 2013 | Central Indian River Lagoon | Not provided | Not provided | Not provided | Wet Detention Effciency Calculation and TA | yes | 207.6233 | 2032.0696
2531 | City of Sebastian | Central IRL | SEB | IR12-21 | 0.56 | 0.48 | 0.11563 | 9.9221 | 1.4576 | 1.1473 | 0.16854 | 1210 | Fixed Single Family Units | SEB-08 | Collier Canal Stormwater Retrofit | 532.015 | City of Sebastian | DEP | Collier Canal Stormwater Retrofit | Not provided. | Wet Detention Pond | Completed | 2010 | 1.529 | 388 | SEB | 532 | Not provided | Not provided | DEP | Not provided | G0235 | Structural | 2013 | Central Indian River Lagoon | Not provided | Not provided | Not provided | Wet Detention Effciency Calculation and TA | yes | 96.882 | 467.9304
2532 | City of Sebastian | Central IRL | SEB | IR12-21 | 0.56 | 0.48 | 0.16588 | 9.8511 | 1.4473 | 1.6341 | 0.24008 | 1200 | Residential, Medium Density-Two-five dwellingunits per acre | SEB-08 | Collier Canal Stormwater Retrofit | 532.015 | City of Sebastian | DEP | Collier Canal Stormwater Retrofit | Not provided. | Wet Detention Pond | Completed | 2010 | 1.529 | 388 | SEB | 532 | Not provided | Not provided | DEP | Not provided | G0235 | Structural | 2013 | Central Indian River Lagoon | Not provided | Not provided | Not provided | Wet Detention Effciency Calculation and TA | yes | 126.8668 | 671.3019
2533 | City of Sebastian | Central IRL | SEB | IR12-21 | 0.56 | 0.48 | 0.038503 | 9.8511 | 1.4473 | 0.37929 | 0.055725 | 1200 | Residential, Medium Density-Two-five dwellingunits per acre | SEB-08 | Collier Canal Stormwater Retrofit | 532.015 | City of Sebastian | DEP | Collier Canal Stormwater Retrofit | Not provided. | Wet Detention Pond | Completed | 2010 | 1.529 | 388 | SEB | 532 | Not provided | Not provided | DEP | Not provided | G0235 | Structural | 2013 | Central Indian River Lagoon | Not provided | Not provided | Not provided | Wet Detention Effciency Calculation and TA | yes | 106.2546 | 155.8149
2534 | City of Sebastian | Central IRL | SEB | IR12-21 | 0.56 | 0.48 | 0.2029 | 9.8511 | 1.4473 | 1.9988 | 0.29366 | 1210 | Fixed Single Family Units | SEB-08 | Collier Canal Stormwater Retrofit | 532.015 | City of Sebastian | DEP | Collier Canal Stormwater Retrofit | Not provided. | Wet Detention Pond | Completed | 2010 | 1.529 | 388 | SEB | 532 | Not provided | Not provided | DEP | Not provided | G0235 | Structural | 2013 | Central Indian River Lagoon | Not provided | Not provided | Not provided | Wet Detention Effciency Calculation and TA | yes | 114.8629 | 821.1059
2535 | City of Sebastian | Central IRL | SEB | IR12-21 | 0.56 | 0.48 | 0.17461 | 9.8511 | 1.4473 | 1.7201 | 0.25272 | 1210 | Fixed Single Family Units | SEB-08 | Collier Canal Stormwater Retrofit | 532.015 | City of Sebastian | DEP | Collier Canal Stormwater Retrofit | Not provided. | Wet Detention Pond | Completed | 2010 | 1.529 | 388 | SEB | 532 | Not provided | Not provided | DEP | Not provided | G0235 | Structural | 2013 | Central Indian River Lagoon | Not provided | Not provided | Not provided | Wet Detention Effciency Calculation and TA | yes | 107.3683 | 706.6408
2536 | City of Sebastian | Central IRL | SEB | IR12-21 | 0.56 | 0.48 | 0.14231 | 10.2179 | 1.5119 | 1.4542 | 0.21517 | 1200 | Residential, Medium Density-Two-five dwellingunits per acre | SEB-08 | Collier Canal Stormwater Retrofit | 532.015 | City of Sebastian | DEP | Collier Canal Stormwater Retrofit | Not provided. | Wet Detention Pond | Completed | 2010 | 1.529 | 388 | SEB | 532 | Not provided | Not provided | DEP | Not provided | G0235 | Structural | 2013 | Central Indian River Lagoon | Not provided | Not provided | Not provided | Wet Detention Effciency Calculation and TA | yes | 142.3016 | 575.9259
2537 | City of Sebastian | Central IRL | SEB | IR12-21 | 0.56 | 0.48 | 0.15117 | 10.2179 | 1.5119 | 1.5447 | 0.22856 | 1200 | Residential, Medium Density-Two-five dwellingunits per acre | SEB-08 | Collier Canal Stormwater Retrofit | 532.015 | City of Sebastian | DEP | Collier Canal Stormwater Retrofit | Not provided. | Wet Detention Pond | Completed | 2010 | 1.529 | 388 | SEB | 532 | Not provided | Not provided | DEP | Not provided | G0235 | Structural | 2013 | Central Indian River Lagoon | Not provided | Not provided | Not provided | Wet Detention Effciency Calculation and TA | yes | 124.4858 | 611.7765
2538 | City of Sebastian | Central IRL | SEB | IR12-21 | 0.56 | 0.48 | 0.32428 | 10.2179 | 1.5119 | 3.3134 | 0.49028 | 1200 | Residential, Medium Density-Two-five dwellingunits per acre | SEB-08 | Collier Canal Stormwater Retrofit | 532.015 | City of Sebastian | DEP | Collier Canal Stormwater Retrofit | Not provided. | Wet Detention Pond | Completed | 2010 | 1.529 | 388 | SEB | 532 | Not provided | Not provided | DEP | Not provided | G0235 | Structural | 2013 | Central Indian River Lagoon | Not provided | Not provided | Not provided | Wet Detention Effciency Calculation and TA | yes | 175.9262 | 1312.2976
2539 | City of Sebastian | Central IRL | SEB | IR12-21 | 0.56 | 0.48 | 0.021044 | 9.8707 | 1.4502 | 0.20772 | 0.030517 | 1200 | Residential, Medium Density-Two-five dwellingunits per acre | SEB-08 | Collier Canal Stormwater Retrofit | 532.015 | City of Sebastian | DEP | Collier Canal Stormwater Retrofit | Not provided. | Wet Detention Pond | Completed | 2010 | 1.529 | 388 | SEB | 532 | Not provided | Not provided | DEP | Not provided | G0235 | Structural | 2013 | Central Indian River Lagoon | Not provided | Not provided | Not provided | Wet Detention Effciency Calculation and TA | yes | 55.8484 | 85.1608
2540 | City of Sebastian | Central IRL | SEB | IR12-21 | 0.56 | 0.48 | 0.10508 | 9.8707 | 1.4502 | 1.0372 | 0.15239 | 1200 | Residential, Medium Density-Two-five dwellingunits per acre | SEB-08 | Collier Canal Stormwater Retrofit | 532.015 | City of Sebastian | DEP | Collier Canal Stormwater Retrofit | Not provided. | Wet Detention Pond | Completed | 2010 | 1.529 | 388 | SEB | 532 | Not provided | Not provided | DEP | Not provided | G0235 | Structural | 2013 | Central Indian River Lagoon | Not provided | Not provided | Not provided | Wet Detention Effciency Calculation and TA | yes | 117.0205 | 425.2534
2541 | City of Sebastian | Central IRL | SEB | IR12-21 | 0.56 | 0.48 | 0.354 | 9.8707 | 1.4502 | 3.4942 | 0.51335 | 1210 | Fixed Single Family Units | SEB-08 | Collier Canal Stormwater Retrofit | 532.015 | City of Sebastian | DEP | Collier Canal Stormwater Retrofit | Not provided. | Wet Detention Pond | Completed | 2010 | 1.529 | 388 | SEB | 532 | Not provided | Not provided | DEP | Not provided | G0235 | Structural | 2013 | Central Indian River Lagoon | Not provided | Not provided | Not provided | Wet Detention Effciency Calculation and TA | yes | 151.4066 | 1432.5671
2542 | City of Sebastian | Central IRL | SEB | IR12-21 | 0.56 | 0.48 | 0.011342 | 9.8707 | 1.4502 | 0.11196 | 0.016448 | 1210 | Fixed Single Family Units | SEB-08 | Collier Canal Stormwater Retrofit | 532.015 | City of Sebastian | DEP | Collier Canal Stormwater Retrofit | Not provided. | Wet Detention Pond | Completed | 2010 | 1.529 | 388 | SEB | 532 | Not provided | Not provided | DEP | Not provided | G0235 | Structural | 2013 | Central Indian River Lagoon | Not provided | Not provided | Not provided | Wet Detention Effciency Calculation and TA | yes | 31.5217 | 45.9001
2543 | City of Sebastian | Central IRL | SEB | IR12-21 | 0.56 | 0.48 | 0.11585 | 9.8707 | 1.4502 | 1.1435 | 0.168 | 1210 | Fixed Single Family Units | SEB-08 | Collier Canal Stormwater Retrofit | 532.015 | City of Sebastian | DEP | Collier Canal Stormwater Retrofit | Not provided. | Wet Detention Pond | Completed | 2010 | 1.529 | 388 | SEB | 532 | Not provided | Not provided | DEP | Not provided | G0235 | Structural | 2013 | Central Indian River Lagoon | Not provided | Not provided | Not provided | Wet Detention Effciency Calculation and TA | yes | 100.7102 | 468.8282
2544 | City of Sebastian | Central IRL | SEB | IR12-21 | 0.56 | 0.48 | 0.01045 | 9.8707 | 1.4502 | 0.10315 | 0.015154 | 1210 | Fixed Single Family Units | SEB-08 | Collier Canal Stormwater Retrofit | 532.015 | City of Sebastian | DEP | Collier Canal Stormwater Retrofit | Not provided. | Wet Detention Pond | Completed | 2010 | 1.529 | 388 | SEB | 532 | Not provided | Not provided | DEP | Not provided | G0235 | Structural | 2013 | Central Indian River Lagoon | Not provided | Not provided | Not provided | Wet Detention Effciency Calculation and TA | yes | 33.5142 | 42.2905
2545 | City of Sebastian | Central IRL | SEB | IR12-21 | 0.56 | 0.48 | 0.062914 | 7.9853 | 1.147 | 0.50239 | 0.07216 | 1200 | Residential, Medium Density-Two-five dwellingunits per acre | SEB-08 | Collier Canal Stormwater Retrofit | 532.015 | City of Sebastian | DEP | Collier Canal Stormwater Retrofit | Not provided. | Wet Detention Pond | Completed | 2010 | 1.529 | 388 | SEB | 532 | Not provided | Not provided | DEP | Not provided | G0235 | Structural | 2013 | Central Indian River Lagoon | Not provided | Not provided | Not provided | Wet Detention Effciency Calculation and TA | yes | 110.1969 | 254.6029
2546 | City of Sebastian | Central IRL | SEB | IR12-21 | 0.56 | 0.48 | 0.17576 | 7.9853 | 1.147 | 1.4035 | 0.20159 | 1210 | Fixed Single Family Units | SEB-08 | Collier Canal Stormwater Retrofit | 532.015 | City of Sebastian | DEP | Collier Canal Stormwater Retrofit | Not provided. | Wet Detention Pond | Completed | 2010 | 1.529 | 388 | SEB | 532 | Not provided | Not provided | DEP | Not provided | G0235 | Structural | 2013 | Central Indian River Lagoon | Not provided | Not provided | Not provided | Wet Detention Effciency Calculation and TA | yes | 113.6286 | 711.2587
2547 | City of Sebastian | Central IRL | SEB | IR12-21 | 0.56 | 0.48 | 0.25243 | 7.9853 | 1.147 | 2.0157 | 0.28953 | 1210 | Fixed Single Family Units | SEB-08 | Collier Canal Stormwater Retrofit | 532.015 | City of Sebastian | DEP | Collier Canal Stormwater Retrofit | Not provided. | Wet Detention Pond | Completed | 2010 | 1.529 | 388 | SEB | 532 | Not provided | Not provided | DEP | Not provided | G0235 | Structural | 2013 | Central Indian River Lagoon | Not provided | Not provided | Not provided | Wet Detention Effciency Calculation and TA | yes | 129.8733 | 1021.5406
2548 | City of Sebastian | Central IRL | SEB | IR12-21 | 0.56 | 0.48 | 0.043669 | 7.9853 | 1.147 | 0.34871 | 0.050086 | 1210 | Fixed Single Family Units | SEB-08 | Collier Canal Stormwater Retrofit | 532.015 | City of Sebastian | DEP | Collier Canal Stormwater Retrofit | Not provided. | Wet Detention Pond | Completed | 2010 | 1.529 | 388 | SEB | 532 | Not provided | Not provided | DEP | Not provided | G0235 | Structural | 2013 | Central Indian River Lagoon | Not provided | Not provided | Not provided | Wet Detention Effciency Calculation and TA | yes | 85.63 | 176.7212
2549 | City of Sebastian | Central IRL | SEB | IR12-21 | 0.56 | 0.48 | 0.007872 | 7.9853 | 1.147 | 0.06286 | 0.0090289 | 1210 | Fixed Single Family Units | SEB-08 | Collier Canal Stormwater Retrofit | 532.015 | City of Sebastian | DEP | Collier Canal Stormwater Retrofit | Not provided. | Wet Detention Pond | Completed | 2010 | 1.529 | 388 | SEB | 532 | Not provided | Not provided | DEP | Not provided | G0235 | Structural | 2013 | Central Indian River Lagoon | Not provided | Not provided | Not provided | Wet Detention Effciency Calculation and TA | yes | 22.6986 | 31.8568
2550 | City of Sebastian | Central IRL | SEB | IR12-21 | 0.56 | 0.48 | 0.075125 | 7.9853 | 1.147 | 0.5999 | 0.086165 | 1210 | Fixed Single Family Units | SEB-08 | Collier Canal Stormwater Retrofit | 532.015 | City of Sebastian | DEP | Collier Canal Stormwater Retrofit | Not provided. | Wet Detention Pond | Completed | 2010 | 1.529 | 388 | SEB | 532 | Not provided | Not provided | DEP | Not provided | G0235 | Structural | 2013 | Central Indian River Lagoon | Not provided | Not provided | Not provided | Wet Detention Effciency Calculation and TA | yes | 103.3689 | 304.0197
2551 | City of Sebastian | Central IRL | SEB | IR12-21 | 0.56 | 0.48 | 0.33553 | 9.9251 | 1.4581 | 3.3301 | 0.48922 | 1200 | Residential, Medium Density-Two-five dwellingunits per acre | SEB-08 | Collier Canal Stormwater Retrofit | 532.015 | City of Sebastian | DEP | Collier Canal Stormwater Retrofit | Not provided. | Wet Detention Pond | Completed | 2010 | 1.529 | 388 | SEB | 532 | Not provided | Not provided | DEP | Not provided | G0235 | Structural | 2013 | Central Indian River Lagoon | Not provided | Not provided | Not provided | Wet Detention Effciency Calculation and TA | yes | 160.1752 | 1357.8278
2552 | City of Sebastian | Central IRL | SEB | IR12-21 | 0.56 | 0.48 | 0.0021012 | 9.9251 | 1.4581 | 0.020855 | 0.0030637 | 1210 | Fixed Single Family Units | SEB-08 | Collier Canal Stormwater Retrofit | 532.015 | City of Sebastian | DEP | Collier Canal Stormwater Retrofit | Not provided. | Wet Detention Pond | Completed | 2010 | 1.529 | 388 | SEB | 532 | Not provided | Not provided | DEP | Not provided | G0235 | Structural | 2013 | Central Indian River Lagoon | Not provided | Not provided | Not provided | Wet Detention Effciency Calculation and TA | yes | 14.2493 | 8.5033
2553 | City of Sebastian | Central IRL | SEB | IR12-21 | 0.56 | 0.48 | 0.11967 | 9.9251 | 1.4581 | 1.1877 | 0.17449 | 1210 | Fixed Single Family Units | SEB-08 | Collier Canal Stormwater Retrofit | 532.015 | City of Sebastian | DEP | Collier Canal Stormwater Retrofit | Not provided. | Wet Detention Pond | Completed | 2010 | 1.529 | 388 | SEB | 532 | Not provided | Not provided | DEP | Not provided | G0235 | Structural | 2013 | Central Indian River Lagoon | Not provided | Not provided | Not provided | Wet Detention Effciency Calculation and TA | yes | 94.8253 | 484.2875
2554 | City of Sebastian | Central IRL | SEB | IR12-21 | 0.56 | 0.48 | 0.017374 | 9.9251 | 1.4581 | 0.17244 | 0.025333 | 1210 | Fixed Single Family Units | SEB-08 | Collier Canal Stormwater Retrofit | 532.015 | City of Sebastian | DEP | Collier Canal Stormwater Retrofit | Not provided. | Wet Detention Pond | Completed | 2010 | 1.529 | 388 | SEB | 532 | Not provided | Not provided | DEP | Not provided | G0235 | Structural | 2013 | Central Indian River Lagoon | Not provided | Not provided | Not provided | Wet Detention Effciency Calculation and TA | yes | 37.7421 | 70.3109
2555 | City of Sebastian | Central IRL | SEB | IR12-21 | 0.56 | 0.48 | 0.021696 | 9.9251 | 1.4581 | 0.21534 | 0.031635 | 1210 | Fixed Single Family Units | SEB-08 | Collier Canal Stormwater Retrofit | 532.015 | City of Sebastian | DEP | Collier Canal Stormwater Retrofit | Not provided. | Wet Detention Pond | Completed | 2010 | 1.529 | 388 | SEB | 532 | Not provided | Not provided | DEP | Not provided | G0235 | Structural | 2013 | Central Indian River Lagoon | Not provided | Not provided | Not provided | Wet Detention Effciency Calculation and TA | yes | 40.9367 | 87.8024
2556 | City of Sebastian | Central IRL | SEB | IR12-21 | 0.56 | 0.48 | 0.12139 | 9.9251 | 1.4581 | 1.2049 | 0.177 | 1210 | Fixed Single Family Units | SEB-08 | Collier Canal Stormwater Retrofit | 532.015 | City of Sebastian | DEP | Collier Canal Stormwater Retrofit | Not provided. | Wet Detention Pond | Completed | 2010 | 1.529 | 388 | SEB | 532 | Not provided | Not provided | DEP | Not provided | G0235 | Structural | 2013 | Central Indian River Lagoon | Not provided | Not provided | Not provided | Wet Detention Effciency Calculation and TA | yes | 96.9805 | 491.268
2557 | City of Sebastian | Central IRL | SEB | IR12-21 | 0.56 | 0.48 | 0.19665 | 9.9251 | 1.4581 | 1.9518 | 0.28674 | 1200 | Residential, Medium Density-Two-five dwellingunits per acre | SEB-08 | Collier Canal Stormwater Retrofit | 532.015 | City of Sebastian | DEP | Collier Canal Stormwater Retrofit | Not provided. | Wet Detention Pond | Completed | 2010 | 1.529 | 388 | SEB | 532 | Not provided | Not provided | DEP | Not provided | G0235 | Structural | 2013 | Central Indian River Lagoon | Not provided | Not provided | Not provided | Wet Detention Effciency Calculation and TA | yes | 156.9418 | 795.8297
2558 | City of Sebastian | Central IRL | SEB | IR12-21 | 0.56 | 0.48 | 0.021344 | 9.9251 | 1.4581 | 0.21184 | 0.031121 | 1210 | Fixed Single Family Units | SEB-08 | Collier Canal Stormwater Retrofit | 532.015 | City of Sebastian | DEP | Collier Canal Stormwater Retrofit | Not provided. | Wet Detention Pond | Completed | 2010 | 1.529 | 388 | SEB | 532 | Not provided | Not provided | DEP | Not provided | G0235 | Structural | 2013 | Central Indian River Lagoon | Not provided | Not provided | Not provided | Wet Detention Effciency Calculation and TA | yes | 45.4146 | 86.3751
2559 | City of Sebastian | Central IRL | SEB | IR12-21 | 0.56 | 0.48 | 0.00019841 | 9.9251 | 1.4581 | 0.0019692 | 0.0002893 | 1210 | Fixed Single Family Units | SEB-08 | Collier Canal Stormwater Retrofit | 532.015 | City of Sebastian | DEP | Collier Canal Stormwater Retrofit | Not provided. | Wet Detention Pond | Completed | 2010 | 1.529 | 388 | SEB | 532 | Not provided | Not provided | DEP | Not provided | G0235 | Structural | 2013 | Central Indian River Lagoon | Not provided | Not provided | Not provided | Wet Detention Effciency Calculation and TA | yes | 4.3881 | 0.80293
2560 | City of Sebastian | Central IRL | SEB | IR12-21 | 0.56 | 0.48 | 0.15916 | 9.9251 | 1.4581 | 1.5797 | 0.23207 | 1210 | Fixed Single Family Units | SEB-08 | Collier Canal Stormwater Retrofit | 532.015 | City of Sebastian | DEP | Collier Canal Stormwater Retrofit | Not provided. | Wet Detention Pond | Completed | 2010 | 1.529 | 388 | SEB | 532 | Not provided | Not provided | DEP | Not provided | G0235 | Structural | 2013 | Central Indian River Lagoon | Not provided | Not provided | Not provided | Wet Detention Effciency Calculation and TA | yes | 108.1647 | 644.0992
2561 | City of Sebastian | Central IRL | SEB | IR12-21 | 0.56 | 0.48 | 0.042401 | 9.9251 | 1.4581 | 0.42083 | 0.061823 | 1210 | Fixed Single Family Units | SEB-08 | Collier Canal Stormwater Retrofit | 532.015 | City of Sebastian | DEP | Collier Canal Stormwater Retrofit | Not provided. | Wet Detention Pond | Completed | 2010 | 1.529 | 388 | SEB | 532 | Not provided | Not provided | DEP | Not provided | G0235 | Structural | 2013 | Central Indian River Lagoon | Not provided | Not provided | Not provided | Wet Detention Effciency Calculation and TA | yes | 63.2633 | 171.5894
2562 | City of Sebastian | Central IRL | SEB | IR12-21 | 0.56 | 0.48 | 0.1899 | 9.9251 | 1.4581 | 1.8848 | 0.27689 | 1210 | Fixed Single Family Units | SEB-08 | Collier Canal Stormwater Retrofit | 532.015 | City of Sebastian | DEP | Collier Canal Stormwater Retrofit | Not provided. | Wet Detention Pond | Completed | 2010 | 1.529 | 388 | SEB | 532 | Not provided | Not provided | DEP | Not provided | G0235 | Structural | 2013 | Central Indian River Lagoon | Not provided | Not provided | Not provided | Wet Detention Effciency Calculation and TA | yes | 114.8978 | 768.5007
2563 | City of Sebastian | Central IRL | SEB | IR12-21 | 0.56 | 0.48 | 0.0081058 | 9.9251 | 1.4581 | 0.080451 | 0.011819 | 1210 | Fixed Single Family Units | SEB-08 | Collier Canal Stormwater Retrofit | 532.015 | City of Sebastian | DEP | Collier Canal Stormwater Retrofit | Not provided. | Wet Detention Pond | Completed | 2010 | 1.529 | 388 | SEB | 532 | Not provided | Not provided | DEP | Not provided | G0235 | Structural | 2013 | Central Indian River Lagoon | Not provided | Not provided | Not provided | Wet Detention Effciency Calculation and TA | yes | 28.024 | 32.8028
2564 | City of Sebastian | Central IRL | SEB | IR12-21 | 0.56 | 0.48 | 0.095211 | 9.9356 | 1.4596 | 0.94598 | 0.13897 | 1200 | Residential, Medium Density-Two-five dwellingunits per acre | SEB-08 | Collier Canal Stormwater Retrofit | 532.015 | City of Sebastian | DEP | Collier Canal Stormwater Retrofit | Not provided. | Wet Detention Pond | Completed | 2010 | 1.529 | 388 | SEB | 532 | Not provided | Not provided | DEP | Not provided | G0235 | Structural | 2013 | Central Indian River Lagoon | Not provided | Not provided | Not provided | Wet Detention Effciency Calculation and TA | yes | 180.1865 | 385.306
2565 | City of Sebastian | Central IRL | SEB | IR12-21 | 0.56 | 0.48 | 0.050171 | 9.9356 | 1.4596 | 0.49848 | 0.073229 | 1210 | Fixed Single Family Units | SEB-08 | Collier Canal Stormwater Retrofit | 532.015 | City of Sebastian | DEP | Collier Canal Stormwater Retrofit | Not provided. | Wet Detention Pond | Completed | 2010 | 1.529 | 388 | SEB | 532 | Not provided | Not provided | DEP | Not provided | G0235 | Structural | 2013 | Central Indian River Lagoon | Not provided | Not provided | Not provided | Wet Detention Effciency Calculation and TA | yes | 62.3779 | 203.0349
2566 | City of Sebastian | Central IRL | SEB | IR12-21 | 0.56 | 0.48 | 0.039781 | 9.9356 | 1.4596 | 0.39525 | 0.058065 | 1210 | Fixed Single Family Units | SEB-08 | Collier Canal Stormwater Retrofit | 532.015 | City of Sebastian | DEP | Collier Canal Stormwater Retrofit | Not provided. | Wet Detention Pond | Completed | 2010 | 1.529 | 388 | SEB | 532 | Not provided | Not provided | DEP | Not provided | G0235 | Structural | 2013 | Central Indian River Lagoon | Not provided | Not provided | Not provided | Wet Detention Effciency Calculation and TA | yes | 85.007 | 160.99
2567 | City of Sebastian | Central IRL | SEB | IR12-21 | 0.56 | 0.48 | 0.20158 | 9.9356 | 1.4596 | 2.0028 | 0.29422 | 1210 | Fixed Single Family Units | SEB-08 | Collier Canal Stormwater Retrofit | 532.015 | City of Sebastian | DEP | Collier Canal Stormwater Retrofit | Not provided. | Wet Detention Pond | Completed | 2010 | 1.529 | 388 | SEB | 532 | Not provided | Not provided | DEP | Not provided | G0235 | Structural | 2013 | Central Indian River Lagoon | Not provided | Not provided | Not provided | Wet Detention Effciency Calculation and TA | yes | 119.092 | 815.752
2568 | City of Sebastian | Central IRL | SEB | IR12-21 | 0.56 | 0.48 | 0.23102 | 9.9356 | 1.4596 | 2.2953 | 0.3372 | 1210 | Fixed Single Family Units | SEB-08 | Collier Canal Stormwater Retrofit | 532.015 | City of Sebastian | DEP | Collier Canal Stormwater Retrofit | Not provided. | Wet Detention Pond | Completed | 2010 | 1.529 | 388 | SEB | 532 | Not provided | Not provided | DEP | Not provided | G0235 | Structural | 2013 | Central Indian River Lagoon | Not provided | Not provided | Not provided | Wet Detention Effciency Calculation and TA | yes | 125.3911 | 934.9172
2569 | City of Sebastian | Central IRL | SEB | IR12-21 | 0.56 | 0.48 | 0.039772 | 10.1896 | 1.5105 | 0.40526 | 0.060074 | 1200 | Residential, Medium Density-Two-five dwellingunits per acre | SEB-08 | Collier Canal Stormwater Retrofit | 532.015 | City of Sebastian | DEP | Collier Canal Stormwater Retrofit | Not provided. | Wet Detention Pond | Completed | 2010 | 1.529 | 388 | SEB | 532 | Not provided | Not provided | DEP | Not provided | G0235 | Structural | 2013 | Central Indian River Lagoon | Not provided | Not provided | Not provided | Wet Detention Effciency Calculation and TA | yes | 84.8069 | 160.9517
2570 | City of Sebastian | Central IRL | SEB | IR12-21 | 0.56 | 0.48 | 0.14022 | 10.1896 | 1.5105 | 1.4288 | 0.2118 | 1200 | Residential, Medium Density-Two-five dwellingunits per acre | SEB-08 | Collier Canal Stormwater Retrofit | 532.015 | City of Sebastian | DEP | Collier Canal Stormwater Retrofit | Not provided. | Wet Detention Pond | Completed | 2010 | 1.529 | 388 | SEB | 532 | Not provided | Not provided | DEP | Not provided | G0235 | Structural | 2013 | Central Indian River Lagoon | Not provided | Not provided | Not provided | Wet Detention Effciency Calculation and TA | yes | 122.7131 | 567.4575
2571 | City of Sebastian | Central IRL | SEB | IR12-21 | 0.56 | 0.48 | 0.22967 | 10.1896 | 1.5105 | 2.3402 | 0.34691 | 1210 | Fixed Single Family Units | SEB-08 | Collier Canal Stormwater Retrofit | 532.015 | City of Sebastian | DEP | Collier Canal Stormwater Retrofit | Not provided. | Wet Detention Pond | Completed | 2010 | 1.529 | 388 | SEB | 532 | Not provided | Not provided | DEP | Not provided | G0235 | Structural | 2013 | Central Indian River Lagoon | Not provided | Not provided | Not provided | Wet Detention Effciency Calculation and TA | yes | 125.0307 | 929.4411
2572 | City of Sebastian | Central IRL | SEB | IR12-21 | 0.56 | 0.48 | 0.0017086 | 10.1896 | 1.5105 | 0.01741 | 0.0025807 | 1210 | Fixed Single Family Units | SEB-08 | Collier Canal Stormwater Retrofit | 532.015 | City of Sebastian | DEP | Collier Canal Stormwater Retrofit | Not provided. | Wet Detention Pond | Completed | 2010 | 1.529 | 388 | SEB | 532 | Not provided | Not provided | DEP | Not provided | G0235 | Structural | 2013 | Central Indian River Lagoon | Not provided | Not provided | Not provided | Wet Detention Effciency Calculation and TA | yes | 16.169 | 6.9144
2573 | City of Sebastian | Central IRL | SEB | IR12-21 | 0.56 | 0.48 | 0.20248 | 10.1896 | 1.5105 | 2.0632 | 0.30584 | 1210 | Fixed Single Family Units | SEB-08 | Collier Canal Stormwater Retrofit | 532.015 | City of Sebastian | DEP | Collier Canal Stormwater Retrofit | Not provided. | Wet Detention Pond | Completed | 2010 | 1.529 | 388 | SEB | 532 | Not provided | Not provided | DEP | Not provided | G0235 | Structural | 2013 | Central Indian River Lagoon | Not provided | Not provided | Not provided | Wet Detention Effciency Calculation and TA | yes | 119.1575 | 819.4054
2574 | City of Sebastian | Central IRL | SEB | IR12-21 | 0.56 | 0.48 | 0.0039117 | 10.1896 | 1.5105 | 0.039858 | 0.0059084 | 1210 | Fixed Single Family Units | SEB-08 | Collier Canal Stormwater Retrofit | 532.015 | City of Sebastian | DEP | Collier Canal Stormwater Retrofit | Not provided. | Wet Detention Pond | Completed | 2010 | 1.529 | 388 | SEB | 532 | Not provided | Not provided | DEP | Not provided | G0235 | Structural | 2013 | Central Indian River Lagoon | Not provided | Not provided | Not provided | Wet Detention Effciency Calculation and TA | yes | 73.5017 | 15.8299
2575 | City of Sebastian | Central IRL | SEB | IR12-21 | 0.56 | 0.48 | 0.46035 | 9.9062 | 1.4553 | 4.5603 | 0.66996 | 1200 | Residential, Medium Density-Two-five dwellingunits per acre | SEB-08 | Collier Canal Stormwater Retrofit | 532.015 | City of Sebastian | DEP | Collier Canal Stormwater Retrofit | Not provided. | Wet Detention Pond | Completed | 2010 | 1.529 | 388 | SEB | 532 | Not provided | Not provided | DEP | Not provided | G0235 | Structural | 2013 | Central Indian River Lagoon | Not provided | Not provided | Not provided | Wet Detention Effciency Calculation and TA | yes | 174.534 | 1862.9807
2576 | City of Sebastian | Central IRL | SEB | IR12-21 | 0.56 | 0.48 | 0.089991 | 9.9062 | 1.4553 | 0.89147 | 0.13097 | 1210 | Fixed Single Family Units | SEB-08 | Collier Canal Stormwater Retrofit | 532.015 | City of Sebastian | DEP | Collier Canal Stormwater Retrofit | Not provided. | Wet Detention Pond | Completed | 2010 | 1.529 | 388 | SEB | 532 | Not provided | Not provided | DEP | Not provided | G0235 | Structural | 2013 | Central Indian River Lagoon | Not provided | Not provided | Not provided | Wet Detention Effciency Calculation and TA | yes | 84.1389 | 364.1818
2577 | City of Sebastian | Central IRL | SEB | IR12-21 | 0.56 | 0.48 | 0.06742 | 9.9062 | 1.4553 | 0.66787 | 0.098117 | 1210 | Fixed Single Family Units | SEB-08 | Collier Canal Stormwater Retrofit | 532.015 | City of Sebastian | DEP | Collier Canal Stormwater Retrofit | Not provided. | Wet Detention Pond | Completed | 2010 | 1.529 | 388 | SEB | 532 | Not provided | Not provided | DEP | Not provided | G0235 | Structural | 2013 | Central Indian River Lagoon | Not provided | Not provided | Not provided | Wet Detention Effciency Calculation and TA | yes | 68.6737 | 272.8375
2578 | City of Sebastian | Central IRL | SEB | IR12-21 | 0.56 | 0.48 | 0.11154 | 10.074 | 1.4859 | 1.1236 | 0.16574 | 1200 | Residential, Medium Density-Two-five dwellingunits per acre | SEB-08 | Collier Canal Stormwater Retrofit | 532.015 | City of Sebastian | DEP | Collier Canal Stormwater Retrofit | Not provided. | Wet Detention Pond | Completed | 2010 | 1.529 | 388 | SEB | 532 | Not provided | Not provided | DEP | Not provided | G0235 | Structural | 2013 | Central Indian River Lagoon | Not provided | Not provided | Not provided | Wet Detention Effciency Calculation and TA | yes | 93.5256 | 451.3718
2579 | City of Sebastian | Central IRL | SEB | IR12-21 | 0.56 | 0.48 | 0.13249 | 10.074 | 1.4859 | 1.3347 | 0.19688 | 1200 | Residential, Medium Density-Two-five dwellingunits per acre | SEB-08 | Collier Canal Stormwater Retrofit | 532.015 | City of Sebastian | DEP | Collier Canal Stormwater Retrofit | Not provided. | Wet Detention Pond | Completed | 2010 | 1.529 | 388 | SEB | 532 | Not provided | Not provided | DEP | Not provided | G0235 | Structural | 2013 | Central Indian River Lagoon | Not provided | Not provided | Not provided | Wet Detention Effciency Calculation and TA | yes | 135.0724 | 536.1758
2580 | City of Sebastian | Central IRL | SEB | IR12-21 | 0.56 | 0.48 | 0.1877 | 10.074 | 1.4859 | 1.8909 | 0.27891 | 1200 | Residential, Medium Density-Two-five dwellingunits per acre | SEB-08 | Collier Canal Stormwater Retrofit | 532.015 | City of Sebastian | DEP | Collier Canal Stormwater Retrofit | Not provided. | Wet Detention Pond | Completed | 2010 | 1.529 | 388 | SEB | 532 | Not provided | Not provided | DEP | Not provided | G0235 | Structural | 2013 | Central Indian River Lagoon | Not provided | Not provided | Not provided | Wet Detention Effciency Calculation and TA | yes | 130.4138 | 759.6044
2581 | City of Sebastian | Central IRL | SEB | IR12-21 | 0.56 | 0.48 | 0.059299 | 10.074 | 1.4859 | 0.59738 | 0.088115 | 1210 | Fixed Single Family Units | SEB-08 | Collier Canal Stormwater Retrofit | 532.015 | City of Sebastian | DEP | Collier Canal Stormwater Retrofit | Not provided. | Wet Detention Pond | Completed | 2010 | 1.529 | 388 | SEB | 532 | Not provided | Not provided | DEP | Not provided | G0235 | Structural | 2013 | Central Indian River Lagoon | Not provided | Not provided | Not provided | Wet Detention Effciency Calculation and TA | yes | 62.1929 | 239.974
2582 | City of Sebastian | Central IRL | SEB | IR12-21 | 0.56 | 0.48 | 0.12673 | 10.074 | 1.4859 | 1.2767 | 0.18832 | 1210 | Fixed Single Family Units | SEB-08 | Collier Canal Stormwater Retrofit | 532.015 | City of Sebastian | DEP | Collier Canal Stormwater Retrofit | Not provided. | Wet Detention Pond | Completed | 2010 | 1.529 | 388 | SEB | 532 | Not provided | Not provided | DEP | Not provided | G0235 | Structural | 2013 | Central Indian River Lagoon | Not provided | Not provided | Not provided | Wet Detention Effciency Calculation and TA | yes | 90.8563 | 512.8739
2583 | City of Sebastian | Central IRL | SEB | IR12-21 | 0.56 | 0.48 | 0.22222 | 8.6263 | 1.2526 | 1.9169 | 0.27834 | 1200 | Residential, Medium Density-Two-five dwellingunits per acre | SEB-08 | Collier Canal Stormwater Retrofit | 532.015 | City of Sebastian | DEP | Collier Canal Stormwater Retrofit | Not provided. | Wet Detention Pond | Completed | 2010 | 1.529 | 388 | SEB | 532 | Not provided | Not provided | DEP | Not provided | G0235 | Structural | 2013 | Central Indian River Lagoon | Not provided | Not provided | Not provided | Wet Detention Effciency Calculation and TA | yes | 176.8195 | 899.2749
2584 | City of Sebastian | Central IRL | SEB | IR12-21 | 0.56 | 0.48 | 0.11292 | 8.6263 | 1.2526 | 0.97411 | 0.14145 | 1210 | Fixed Single Family Units | SEB-08 | Collier Canal Stormwater Retrofit | 532.015 | City of Sebastian | DEP | Collier Canal Stormwater Retrofit | Not provided. | Wet Detention Pond | Completed | 2010 | 1.529 | 388 | SEB | 532 | Not provided | Not provided | DEP | Not provided | G0235 | Structural | 2013 | Central Indian River Lagoon | Not provided | Not provided | Not provided | Wet Detention Effciency Calculation and TA | yes | 100.9623 | 456.985
2585 | City of Sebastian | Central IRL | SEB | IR12-21 | 0.56 | 0.48 | 0.014608 | 8.6263 | 1.2526 | 0.12601 | 0.018298 | 1210 | Fixed Single Family Units | SEB-08 | Collier Canal Stormwater Retrofit | 532.015 | City of Sebastian | DEP | Collier Canal Stormwater Retrofit | Not provided. | Wet Detention Pond | Completed | 2010 | 1.529 | 388 | SEB | 532 | Not provided | Not provided | DEP | Not provided | G0235 | Structural | 2013 | Central Indian River Lagoon | Not provided | Not provided | Not provided | Wet Detention Effciency Calculation and TA | yes | 34.1719 | 59.1171
2586 | City of Sebastian | Central IRL | SEB | IR12-21 | 0.56 | 0.48 | 0.018318 | 8.6263 | 1.2526 | 0.15802 | 0.022945 | 1210 | Fixed Single Family Units | SEB-08 | Collier Canal Stormwater Retrofit | 532.015 | City of Sebastian | DEP | Collier Canal Stormwater Retrofit | Not provided. | Wet Detention Pond | Completed | 2010 | 1.529 | 388 | SEB | 532 | Not provided | Not provided | DEP | Not provided | G0235 | Structural | 2013 | Central Indian River Lagoon | Not provided | Not provided | Not provided | Wet Detention Effciency Calculation and TA | yes | 35.7731 | 74.1308
2587 | City of Sebastian | Central IRL | SEB | IR12-21 | 0.56 | 0.48 | 0.21651 | 8.6263 | 1.2526 | 1.8677 | 0.2712 | 1210 | Fixed Single Family Units | SEB-08 | Collier Canal Stormwater Retrofit | 532.015 | City of Sebastian | DEP | Collier Canal Stormwater Retrofit | Not provided. | Wet Detention Pond | Completed | 2010 | 1.529 | 388 | SEB | 532 | Not provided | Not provided | DEP | Not provided | G0235 | Structural | 2013 | Central Indian River Lagoon | Not provided | Not provided | Not provided | Wet Detention Effciency Calculation and TA | yes | 122.2687 | 876.1995
2588 | City of Sebastian | Central IRL | SEB | IR12-21 | 0.56 | 0.48 | 0.033184 | 8.6263 | 1.2526 | 0.28626 | 0.041566 | 1210 | Fixed Single Family Units | SEB-08 | Collier Canal Stormwater Retrofit | 532.015 | City of Sebastian | DEP | Collier Canal Stormwater Retrofit | Not provided. | Wet Detention Pond | Completed | 2010 | 1.529 | 388 | SEB | 532 | Not provided | Not provided | DEP | Not provided | G0235 | Structural | 2013 | Central Indian River Lagoon | Not provided | Not provided | Not provided | Wet Detention Effciency Calculation and TA | yes | 56.9358 | 134.2927
2589 | City of Sebastian | Central IRL | SEB | IR12-21 | 0.56 | 0.48 | 0.11921 | 6.8025 | 1.0032 | 0.8109 | 0.11959 | 1200 | Residential, Medium Density-Two-five dwellingunits per acre | SEB-08 | Collier Canal Stormwater Retrofit | 532.015 | City of Sebastian | DEP | Collier Canal Stormwater Retrofit | Not provided. | Wet Detention Pond | Completed | 2010 | 1.529 | 388 | SEB | 532 | Not provided | Not provided | DEP | Not provided | G0235 | Structural | 2013 | Central Indian River Lagoon | Not provided | Not provided | Not provided | Wet Detention Effciency Calculation and TA | yes | 182.8472 | 482.4061
2590 | Natural Lands | Central IRL | SEB | IR12-21 | 0.56 | 0.48 | 0.18935 | 6.8025 | 1.0032 | 1.2881 | 0.18996 | 5100 | Streams and waterways | SEB-08 | Collier Canal Stormwater Retrofit | 532.015 | City of Sebastian | DEP | Collier Canal Stormwater Retrofit | Not provided. | Wet Detention Pond | Completed | 2010 | 1.529 | 388 | SEB | 532 | Not provided | Not provided | DEP | Not provided | G0235 | Structural | 2013 | Central Indian River Lagoon | Not provided | Not provided | Not provided | Wet Detention Effciency Calculation and TA | yes | 133.2162 | 766.2825
2591 | City of Sebastian | Central IRL | SEB | IR12-21 | 0.56 | 0.48 | 0.17842 | 6.8025 | 1.0032 | 1.2137 | 0.17899 | 1210 | Fixed Single Family Units | SEB-08 | Collier Canal Stormwater Retrofit | 532.015 | City of Sebastian | DEP | Collier Canal Stormwater Retrofit | Not provided. | Wet Detention Pond | Completed | 2010 | 1.529 | 388 | SEB | 532 | Not provided | Not provided | DEP | Not provided | G0235 | Structural | 2013 | Central Indian River Lagoon | Not provided | Not provided | Not provided | Wet Detention Effciency Calculation and TA | yes | 106.2734 | 722.0336
2592 | City of Sebastian | Central IRL | SEB | IR12-21 | 0.56 | 0.48 | 0.070465 | 6.8025 | 1.0032 | 0.47934 | 0.07069 | 1210 | Fixed Single Family Units | SEB-08 | Collier Canal Stormwater Retrofit | 532.015 | City of Sebastian | DEP | Collier Canal Stormwater Retrofit | Not provided. | Wet Detention Pond | Completed | 2010 | 1.529 | 388 | SEB | 532 | Not provided | Not provided | DEP | Not provided | G0235 | Structural | 2013 | Central Indian River Lagoon | Not provided | Not provided | Not provided | Wet Detention Effciency Calculation and TA | yes | 72.482 | 285.1608
2593 | City of Sebastian | Central IRL | SEB | IR12-21 | 0.56 | 0.48 | 0.00015081 | 6.8025 | 1.0032 | 0.0010259 | 0.00015129 | 1210 | Fixed Single Family Units | SEB-08 | Collier Canal Stormwater Retrofit | 532.015 | City of Sebastian | DEP | Collier Canal Stormwater Retrofit | Not provided. | Wet Detention Pond | Completed | 2010 | 1.529 | 388 | SEB | 532 | Not provided | Not provided | DEP | Not provided | G0235 | Structural | 2013 | Central Indian River Lagoon | Not provided | Not provided | Not provided | Wet Detention Effciency Calculation and TA | yes | 3.8556 | 0.6103
2594 | City of Sebastian | Central IRL | SEB | IR12-21 | 0.56 | 0.48 | 0.0035198 | 6.8025 | 1.0032 | 0.023943 | 0.003531 | 1210 | Fixed Single Family Units | SEB-08 | Collier Canal Stormwater Retrofit | 532.015 | City of Sebastian | DEP | Collier Canal Stormwater Retrofit | Not provided. | Wet Detention Pond | Completed | 2010 | 1.529 | 388 | SEB | 532 | Not provided | Not provided | DEP | Not provided | G0235 | Structural | 2013 | Central Indian River Lagoon | Not provided | Not provided | Not provided | Wet Detention Effciency Calculation and TA | yes | 17.0478 | 14.2441
2595 | City of Sebastian | Central IRL | SEB | IR12-21 | 0.56 | 0.48 | 0.056652 | 6.8025 | 1.0032 | 0.38538 | 0.056833 | 1210 | Fixed Single Family Units | SEB-08 | Collier Canal Stormwater Retrofit | 532.015 | City of Sebastian | DEP | Collier Canal Stormwater Retrofit | Not provided. | Wet Detention Pond | Completed | 2010 | 1.529 | 388 | SEB | 532 | Not provided | Not provided | DEP | Not provided | G0235 | Structural | 2013 | Central Indian River Lagoon | Not provided | Not provided | Not provided | Wet Detention Effciency Calculation and TA | yes | 74.7857 | 229.2625
2596 | City of Sebastian | Central IRL | SEB | IR12-21 | 0.56 | 0.48 | 0.13342 | 10.1695 | 1.5075 | 1.3568 | 0.20113 | 1200 | Residential, Medium Density-Two-five dwellingunits per acre | SEB-08 | Collier Canal Stormwater Retrofit | 532.015 | City of Sebastian | DEP | Collier Canal Stormwater Retrofit | Not provided. | Wet Detention Pond | Completed | 2010 | 1.529 | 388 | SEB | 532 | Not provided | Not provided | DEP | Not provided | G0235 | Structural | 2013 | Central Indian River Lagoon | Not provided | Not provided | Not provided | Wet Detention Effciency Calculation and TA | yes | 195.9261 | 539.9366
2597 | City of Sebastian | Central IRL | SEB | IR12-21 | 0.56 | 0.48 | 0.14423 | 10.1695 | 1.5075 | 1.4668 | 0.21743 | 1210 | Fixed Single Family Units | SEB-08 | Collier Canal Stormwater Retrofit | 532.015 | City of Sebastian | DEP | Collier Canal Stormwater Retrofit | Not provided. | Wet Detention Pond | Completed | 2010 | 1.529 | 388 | SEB | 532 | Not provided | Not provided | DEP | Not provided | G0235 | Structural | 2013 | Central Indian River Lagoon | Not provided | Not provided | Not provided | Wet Detention Effciency Calculation and TA | yes | 104.1219 | 583.6967
2598 | City of Sebastian | Central IRL | SEB | IR12-21 | 0.56 | 0.48 | 0.21967 | 10.1695 | 1.5075 | 2.2339 | 0.33115 | 1210 | Fixed Single Family Units | SEB-08 | Collier Canal Stormwater Retrofit | 532.015 | City of Sebastian | DEP | Collier Canal Stormwater Retrofit | Not provided. | Wet Detention Pond | Completed | 2010 | 1.529 | 388 | SEB | 532 | Not provided | Not provided | DEP | Not provided | G0235 | Structural | 2013 | Central Indian River Lagoon | Not provided | Not provided | Not provided | Wet Detention Effciency Calculation and TA | yes | 123.9624 | 888.9644
2599 | City of Sebastian | Central IRL | SEB | IR12-21 | 0.56 | 0.48 | 0.24961 | 9.9219 | 1.4576 | 2.4766 | 0.36383 | 1200 | Residential, Medium Density-Two-five dwellingunits per acre | SEB-08 | Collier Canal Stormwater Retrofit | 532.015 | City of Sebastian | DEP | Collier Canal Stormwater Retrofit | Not provided. | Wet Detention Pond | Completed | 2010 | 1.529 | 388 | SEB | 532 | Not provided | Not provided | DEP | Not provided | G0235 | Structural | 2013 | Central Indian River Lagoon | Not provided | Not provided | Not provided | Wet Detention Effciency Calculation and TA | yes | 203.9386 | 1010.1371
2600 | City of Sebastian | Central IRL | SEB | IR12-21 | 0.56 | 0.48 | 0.11475 | 9.9219 | 1.4576 | 1.1386 | 0.16727 | 1210 | Fixed Single Family Units | SEB-08 | Collier Canal Stormwater Retrofit | 532.015 | City of Sebastian | DEP | Collier Canal Stormwater Retrofit | Not provided. | Wet Detention Pond | Completed | 2010 | 1.529 | 388 | SEB | 532 | Not provided | Not provided | DEP | Not provided | G0235 | Structural | 2013 | Central Indian River Lagoon | Not provided | Not provided | Not provided | Wet Detention Effciency Calculation and TA | yes | 116.59 | 464.3934
2601 | City of Sebastian | Central IRL | SEB | IR12-21 | 0.56 | 0.48 | 0.22966 | 9.9219 | 1.4576 | 2.2786 | 0.33475 | 1210 | Fixed Single Family Units | SEB-08 | Collier Canal Stormwater Retrofit | 532.015 | City of Sebastian | DEP | Collier Canal Stormwater Retrofit | Not provided. | Wet Detention Pond | Completed | 2010 | 1.529 | 388 | SEB | 532 | Not provided | Not provided | DEP | Not provided | G0235 | Structural | 2013 | Central Indian River Lagoon | Not provided | Not provided | Not provided | Wet Detention Effciency Calculation and TA | yes | 124.9133 | 929.388
2602 | City of Sebastian | Central IRL | SEB | IR12-21 | 0.56 | 0.48 | 0.023742 | 9.9219 | 1.4576 | 0.23557 | 0.034607 | 1210 | Fixed Single Family Units | SEB-08 | Collier Canal Stormwater Retrofit | 532.015 | City of Sebastian | DEP | Collier Canal Stormwater Retrofit | Not provided. | Wet Detention Pond | Completed | 2010 | 1.529 | 388 | SEB | 532 | Not provided | Not provided | DEP | Not provided | G0235 | Structural | 2013 | Central Indian River Lagoon | Not provided | Not provided | Not provided | Wet Detention Effciency Calculation and TA | yes | 81.1097 | 96.0815
2603 | City of Sebastian | Central IRL | SEB | IR12-21 | 0.56 | 0.48 | 0.14063 | 8.2908 | 1.1974 | 1.166 | 0.16839 | 1200 | Residential, Medium Density-Two-five dwellingunits per acre | SEB-08 | Collier Canal Stormwater Retrofit | 532.015 | City of Sebastian | DEP | Collier Canal Stormwater Retrofit | Not provided. | Wet Detention Pond | Completed | 2010 | 1.529 | 388 | SEB | 532 | Not provided | Not provided | DEP | Not provided | G0235 | Structural | 2013 | Central Indian River Lagoon | Not provided | Not provided | Not provided | Wet Detention Effciency Calculation and TA | yes | 122.7753 | 569.1213
2604 | City of Sebastian | Central IRL | SEB | IR12-21 | 0.56 | 0.48 | 0.0051745 | 8.2908 | 1.1974 | 0.042901 | 0.0061959 | 1210 | Fixed Single Family Units | SEB-08 | Collier Canal Stormwater Retrofit | 532.015 | City of Sebastian | DEP | Collier Canal Stormwater Retrofit | Not provided. | Wet Detention Pond | Completed | 2010 | 1.529 | 388 | SEB | 532 | Not provided | Not provided | DEP | Not provided | G0235 | Structural | 2013 | Central Indian River Lagoon | Not provided | Not provided | Not provided | Wet Detention Effciency Calculation and TA | yes | 90.3356 | 20.9404
2605 | City of Sebastian | Central IRL | SEB | IR12-21 | 0.56 | 0.48 | 0.22968 | 8.2908 | 1.1974 | 1.9043 | 0.27502 | 1210 | Fixed Single Family Units | SEB-08 | Collier Canal Stormwater Retrofit | 532.015 | City of Sebastian | DEP | Collier Canal Stormwater Retrofit | Not provided. | Wet Detention Pond | Completed | 2010 | 1.529 | 388 | SEB | 532 | Not provided | Not provided | DEP | Not provided | G0235 | Structural | 2013 | Central Indian River Lagoon | Not provided | Not provided | Not provided | Wet Detention Effciency Calculation and TA | yes | 125.0647 | 929.5015
2606 | City of Sebastian | Central IRL | SEB | IR12-21 | 0.56 | 0.48 | 0.046369 | 8.2908 | 1.1974 | 0.38443 | 0.055521 | 1210 | Fixed Single Family Units | SEB-08 | Collier Canal Stormwater Retrofit | 532.015 | City of Sebastian | DEP | Collier Canal Stormwater Retrofit | Not provided. | Wet Detention Pond | Completed | 2010 | 1.529 | 388 | SEB | 532 | Not provided | Not provided | DEP | Not provided | G0235 | Structural | 2013 | Central Indian River Lagoon | Not provided | Not provided | Not provided | Wet Detention Effciency Calculation and TA | yes | 86.1443 | 187.648
2607 | City of Sebastian | Central IRL | SEB | IR12-21 | 0.56 | 0.48 | 5.3096e-07 | 8.2908 | 1.1974 | 4.4021e-06 | 6.3576e-07 | 1210 | Fixed Single Family Units | SEB-08 | Collier Canal Stormwater Retrofit | 532.015 | City of Sebastian | DEP | Collier Canal Stormwater Retrofit | Not provided. | Wet Detention Pond | Completed | 2010 | 1.529 | 388 | SEB | 532 | Not provided | Not provided | DEP | Not provided | G0235 | Structural | 2013 | Central Indian River Lagoon | Not provided | Not provided | Not provided | Wet Detention Effciency Calculation and TA | yes | 0.9284 | 0.0021487
2608 | City of Sebastian | Central IRL | SEB | IR12-21 | 0.56 | 0.48 | 0.1959 | 8.2908 | 1.1974 | 1.6242 | 0.23457 | 1210 | Fixed Single Family Units | SEB-08 | Collier Canal Stormwater Retrofit | 532.015 | City of Sebastian | DEP | Collier Canal Stormwater Retrofit | Not provided. | Wet Detention Pond | Completed | 2010 | 1.529 | 388 | SEB | 532 | Not provided | Not provided | DEP | Not provided | G0235 | Structural | 2013 | Central Indian River Lagoon | Not provided | Not provided | Not provided | Wet Detention Effciency Calculation and TA | yes | 117.906 | 792.7866
2609 | City of Sebastian | Central IRL | SEB | IR12-21 | 0.56 | 0.48 | 0.11099 | 9.8545 | 1.4478 | 1.0938 | 0.16069 | 1200 | Residential, Medium Density-Two-five dwellingunits per acre | SEB-08 | Collier Canal Stormwater Retrofit | 532.015 | City of Sebastian | DEP | Collier Canal Stormwater Retrofit | Not provided. | Wet Detention Pond | Completed | 2010 | 1.529 | 388 | SEB | 532 | Not provided | Not provided | DEP | Not provided | G0235 | Structural | 2013 | Central Indian River Lagoon | Not provided | Not provided | Not provided | Wet Detention Effciency Calculation and TA | yes | 85.0028 | 449.1624
2610 | City of Sebastian | Central IRL | SEB | IR12-21 | 0.56 | 0.48 | 0.47035 | 9.8545 | 1.4478 | 4.635 | 0.68097 | 1200 | Residential, Medium Density-Two-five dwellingunits per acre | SEB-08 | Collier Canal Stormwater Retrofit | 532.015 | City of Sebastian | DEP | Collier Canal Stormwater Retrofit | Not provided. | Wet Detention Pond | Completed | 2010 | 1.529 | 388 | SEB | 532 | Not provided | Not provided | DEP | Not provided | G0235 | Structural | 2013 | Central Indian River Lagoon | Not provided | Not provided | Not provided | Wet Detention Effciency Calculation and TA | yes | 200.234 | 1903.4279
2611 | City of Sebastian | Central IRL | SEB | IR12-21 | 0.56 | 0.48 | 0.036426 | 9.8545 | 1.4478 | 0.35896 | 0.052737 | 1210 | Fixed Single Family Units | SEB-08 | Collier Canal Stormwater Retrofit | 532.015 | City of Sebastian | DEP | Collier Canal Stormwater Retrofit | Not provided. | Wet Detention Pond | Completed | 2010 | 1.529 | 388 | SEB | 532 | Not provided | Not provided | DEP | Not provided | G0235 | Structural | 2013 | Central Indian River Lagoon | Not provided | Not provided | Not provided | Wet Detention Effciency Calculation and TA | yes | 57.2512 | 147.4097
2612 | City of Sebastian | Central IRL | SEB | IR12-21 | 0.56 | 0.48 | 0.075653 | 9.9316 | 1.4587 | 0.75136 | 0.11036 | 1200 | Residential, Medium Density-Two-five dwellingunits per acre | SEB-08 | Collier Canal Stormwater Retrofit | 532.015 | City of Sebastian | DEP | Collier Canal Stormwater Retrofit | Not provided. | Wet Detention Pond | Completed | 2010 | 1.529 | 388 | SEB | 532 | Not provided | Not provided | DEP | Not provided | G0235 | Structural | 2013 | Central Indian River Lagoon | Not provided | Not provided | Not provided | Wet Detention Effciency Calculation and TA | yes | 140.9447 | 306.1588
2613 | City of Sebastian | Central IRL | SEB | IR12-21 | 0.56 | 0.48 | 0.53038 | 9.9316 | 1.4587 | 5.2676 | 0.77368 | 1210 | Fixed Single Family Units | SEB-08 | Collier Canal Stormwater Retrofit | 532.015 | City of Sebastian | DEP | Collier Canal Stormwater Retrofit | Not provided. | Wet Detention Pond | Completed | 2010 | 1.529 | 388 | SEB | 532 | Not provided | Not provided | DEP | Not provided | G0235 | Structural | 2013 | Central Indian River Lagoon | Not provided | Not provided | Not provided | Wet Detention Effciency Calculation and TA | yes | 175.5113 | 2146.3881
2614 | City of Sebastian | Central IRL | SEB | IR12-21 | 0.56 | 0.48 | 0.020417 | 9.8974 | 1.4535 | 0.20207 | 0.029675 | 1200 | Residential, Medium Density-Two-five dwellingunits per acre | SEB-08 | Collier Canal Stormwater Retrofit | 532.015 | City of Sebastian | DEP | Collier Canal Stormwater Retrofit | Not provided. | Wet Detention Pond | Completed | 2010 | 1.529 | 388 | SEB | 532 | Not provided | Not provided | DEP | Not provided | G0235 | Structural | 2013 | Central Indian River Lagoon | Not provided | Not provided | Not provided | Wet Detention Effciency Calculation and TA | yes | 36.4269 | 82.6228
2615 | City of Sebastian | Central IRL | SEB | IR12-21 | 0.56 | 0.48 | 0.21343 | 9.8974 | 1.4535 | 2.1124 | 0.31021 | 1200 | Residential, Medium Density-Two-five dwellingunits per acre | SEB-08 | Collier Canal Stormwater Retrofit | 532.015 | City of Sebastian | DEP | Collier Canal Stormwater Retrofit | Not provided. | Wet Detention Pond | Completed | 2010 | 1.529 | 388 | SEB | 532 | Not provided | Not provided | DEP | Not provided | G0235 | Structural | 2013 | Central Indian River Lagoon | Not provided | Not provided | Not provided | Wet Detention Effciency Calculation and TA | yes | 126.1998 | 863.7173
2616 | City of Sebastian | Central IRL | SEB | IR12-21 | 0.56 | 0.48 | 0.26329 | 9.8974 | 1.4535 | 2.6059 | 0.38268 | 1200 | Residential, Medium Density-Two-five dwellingunits per acre | SEB-08 | Collier Canal Stormwater Retrofit | 532.015 | City of Sebastian | DEP | Collier Canal Stormwater Retrofit | Not provided. | Wet Detention Pond | Completed | 2010 | 1.529 | 388 | SEB | 532 | Not provided | Not provided | DEP | Not provided | G0235 | Structural | 2013 | Central Indian River Lagoon | Not provided | Not provided | Not provided | Wet Detention Effciency Calculation and TA | yes | 158.8517 | 1065.4803
2617 | City of Sebastian | Central IRL | SEB | IR12-21 | 0.56 | 0.48 | 0.00013916 | 9.8974 | 1.4535 | 0.0013773 | 0.00020227 | 1850 | Parks and Zoos | SEB-08 | Collier Canal Stormwater Retrofit | 532.015 | City of Sebastian | DEP | Collier Canal Stormwater Retrofit | Not provided. | Wet Detention Pond | Completed | 2010 | 1.529 | 388 | SEB | 532 | Not provided | Not provided | DEP | Not provided | G0235 | Structural | 2013 | Central Indian River Lagoon | Not provided | Not provided | Not provided | Wet Detention Effciency Calculation and TA | yes | 3.0032 | 0.56317
2618 | City of Sebastian | Central IRL | SEB | IR12-21 | 0.56 | 0.48 | 0.035716 | 9.8974 | 1.4535 | 0.3535 | 0.051912 | 1210 | Fixed Single Family Units | SEB-08 | Collier Canal Stormwater Retrofit | 532.015 | City of Sebastian | DEP | Collier Canal Stormwater Retrofit | Not provided. | Wet Detention Pond | Completed | 2010 | 1.529 | 388 | SEB | 532 | Not provided | Not provided | DEP | Not provided | G0235 | Structural | 2013 | Central Indian River Lagoon | Not provided | Not provided | Not provided | Wet Detention Effciency Calculation and TA | yes | 55.3509 | 144.5387
2619 | City of Sebastian | Central IRL | SEB | IR12-21 | 0.56 | 0.48 | 0.060834 | 9.8974 | 1.4535 | 0.6021 | 0.088421 | 1210 | Fixed Single Family Units | SEB-08 | Collier Canal Stormwater Retrofit | 532.015 | City of Sebastian | DEP | Collier Canal Stormwater Retrofit | Not provided. | Wet Detention Pond | Completed | 2010 | 1.529 | 388 | SEB | 532 | Not provided | Not provided | DEP | Not provided | G0235 | Structural | 2013 | Central Indian River Lagoon | Not provided | Not provided | Not provided | Wet Detention Effciency Calculation and TA | yes | 77.0291 | 246.1873
2620 | City of Sebastian | Central IRL | SEB | IR12-21 | 0.56 | 0.48 | 0.11114 | 9.6623 | 1.4196 | 1.0738 | 0.15777 | 1200 | Residential, Medium Density-Two-five dwellingunits per acre | SEB-08 | Collier Canal Stormwater Retrofit | 532.015 | City of Sebastian | DEP | Collier Canal Stormwater Retrofit | Not provided. | Wet Detention Pond | Completed | 2010 | 1.529 | 388 | SEB | 532 | Not provided | Not provided | DEP | Not provided | G0235 | Structural | 2013 | Central Indian River Lagoon | Not provided | Not provided | Not provided | Wet Detention Effciency Calculation and TA | yes | 167.619 | 449.7595
2621 | Natural Lands | Central IRL | SEB | IR12-21 | 0.56 | 0.48 | 0.01446 | 9.6623 | 1.4196 | 0.13972 | 0.020527 | 5100 | Streams and waterways | SEB-08 | Collier Canal Stormwater Retrofit | 532.015 | City of Sebastian | DEP | Collier Canal Stormwater Retrofit | Not provided. | Wet Detention Pond | Completed | 2010 | 1.529 | 388 | SEB | 532 | Not provided | Not provided | DEP | Not provided | G0235 | Structural | 2013 | Central Indian River Lagoon | Not provided | Not provided | Not provided | Wet Detention Effciency Calculation and TA | yes | 38.8315 | 58.5187
2622 | City of Sebastian | Central IRL | SEB | IR12-21 | 0.56 | 0.48 | 0.21016 | 9.6623 | 1.4196 | 2.0307 | 0.29834 | 1210 | Fixed Single Family Units | SEB-08 | Collier Canal Stormwater Retrofit | 532.015 | City of Sebastian | DEP | Collier Canal Stormwater Retrofit | Not provided. | Wet Detention Pond | Completed | 2010 | 1.529 | 388 | SEB | 532 | Not provided | Not provided | DEP | Not provided | G0235 | Structural | 2013 | Central Indian River Lagoon | Not provided | Not provided | Not provided | Wet Detention Effciency Calculation and TA | yes | 116.2355 | 850.5046
2623 | City of Sebastian | Central IRL | SEB | IR12-21 | 0.56 | 0.48 | 0.0083205 | 9.6623 | 1.4196 | 0.080395 | 0.011812 | 1210 | Fixed Single Family Units | SEB-08 | Collier Canal Stormwater Retrofit | 532.015 | City of Sebastian | DEP | Collier Canal Stormwater Retrofit | Not provided. | Wet Detention Pond | Completed | 2010 | 1.529 | 388 | SEB | 532 | Not provided | Not provided | DEP | Not provided | G0235 | Structural | 2013 | Central Indian River Lagoon | Not provided | Not provided | Not provided | Wet Detention Effciency Calculation and TA | yes | 29.6189 | 33.672
2624 | City of Sebastian | Central IRL | SEB | IR12-21 | 0.56 | 0.48 | 0.24258 | 9.6623 | 1.4196 | 2.3438 | 0.34435 | 1210 | Fixed Single Family Units | SEB-08 | Collier Canal Stormwater Retrofit | 532.015 | City of Sebastian | DEP | Collier Canal Stormwater Retrofit | Not provided. | Wet Detention Pond | Completed | 2010 | 1.529 | 388 | SEB | 532 | Not provided | Not provided | DEP | Not provided | G0235 | Structural | 2013 | Central Indian River Lagoon | Not provided | Not provided | Not provided | Wet Detention Effciency Calculation and TA | yes | 125.1746 | 981.6701
2625 | City of Sebastian | Central IRL | SEB | IR12-21 | 0.56 | 0.48 | 0.031104 | 9.6623 | 1.4196 | 0.30054 | 0.044155 | 1210 | Fixed Single Family Units | SEB-08 | Collier Canal Stormwater Retrofit | 532.015 | City of Sebastian | DEP | Collier Canal Stormwater Retrofit | Not provided. | Wet Detention Pond | Completed | 2010 | 1.529 | 388 | SEB | 532 | Not provided | Not provided | DEP | Not provided | G0235 | Structural | 2013 | Central Indian River Lagoon | Not provided | Not provided | Not provided | Wet Detention Effciency Calculation and TA | yes | 65.4955 | 125.8752
2626 | City of Sebastian | Central IRL | SEB | IR12-21 | 0.56 | 0.48 | 0.11178 | 5.8329 | 0.86099 | 0.65201 | 0.096242 | 1200 | Residential, Medium Density-Two-five dwellingunits per acre | SEB-08 | Collier Canal Stormwater Retrofit | 532.015 | City of Sebastian | DEP | Collier Canal Stormwater Retrofit | Not provided. | Wet Detention Pond | Completed | 2010 | 1.529 | 388 | SEB | 532 | Not provided | Not provided | DEP | Not provided | G0235 | Structural | 2013 | Central Indian River Lagoon | Not provided | Not provided | Not provided | Wet Detention Effciency Calculation and TA | yes | 200.3299 | 452.3605
2627 | Natural Lands | Central IRL | SEB | IR12-21 | 0.56 | 0.48 | 0.24648 | 5.8329 | 0.86099 | 1.4377 | 0.21222 | 5100 | Streams and waterways | SEB-08 | Collier Canal Stormwater Retrofit | 532.015 | City of Sebastian | DEP | Collier Canal Stormwater Retrofit | Not provided. | Wet Detention Pond | Completed | 2010 | 1.529 | 388 | SEB | 532 | Not provided | Not provided | DEP | Not provided | G0235 | Structural | 2013 | Central Indian River Lagoon | Not provided | Not provided | Not provided | Wet Detention Effciency Calculation and TA | yes | 141.4852 | 997.4836
2628 | City of Sebastian | Central IRL | SEB | IR12-21 | 0.56 | 0.48 | 0.11964 | 5.8329 | 0.86099 | 0.69787 | 0.10301 | 1210 | Fixed Single Family Units | SEB-08 | Collier Canal Stormwater Retrofit | 532.015 | City of Sebastian | DEP | Collier Canal Stormwater Retrofit | Not provided. | Wet Detention Pond | Completed | 2010 | 1.529 | 388 | SEB | 532 | Not provided | Not provided | DEP | Not provided | G0235 | Structural | 2013 | Central Indian River Lagoon | Not provided | Not provided | Not provided | Wet Detention Effciency Calculation and TA | yes | 90.907 | 484.1785
2629 | City of Sebastian | Central IRL | SEB | IR12-21 | 0.56 | 0.48 | 0.020627 | 5.8329 | 0.86099 | 0.12032 | 0.01776 | 1210 | Fixed Single Family Units | SEB-08 | Collier Canal Stormwater Retrofit | 532.015 | City of Sebastian | DEP | Collier Canal Stormwater Retrofit | Not provided. | Wet Detention Pond | Completed | 2010 | 1.529 | 388 | SEB | 532 | Not provided | Not provided | DEP | Not provided | G0235 | Structural | 2013 | Central Indian River Lagoon | Not provided | Not provided | Not provided | Wet Detention Effciency Calculation and TA | yes | 39.1207 | 83.4746
2630 | City of Sebastian | Central IRL | SEB | IR12-21 | 0.56 | 0.48 | 0.00092927 | 5.8329 | 0.86099 | 0.0054204 | 0.0008001 | 1210 | Fixed Single Family Units | SEB-08 | Collier Canal Stormwater Retrofit | 532.015 | City of Sebastian | DEP | Collier Canal Stormwater Retrofit | Not provided. | Wet Detention Pond | Completed | 2010 | 1.529 | 388 | SEB | 532 | Not provided | Not provided | DEP | Not provided | G0235 | Structural | 2013 | Central Indian River Lagoon | Not provided | Not provided | Not provided | Wet Detention Effciency Calculation and TA | yes | 11.1854 | 3.7606
2631 | City of Sebastian | Central IRL | SEB | IR12-21 | 0.56 | 0.48 | 0.0072428 | 5.8329 | 0.86099 | 0.042247 | 0.006236 | 1210 | Fixed Single Family Units | SEB-08 | Collier Canal Stormwater Retrofit | 532.015 | City of Sebastian | DEP | Collier Canal Stormwater Retrofit | Not provided. | Wet Detention Pond | Completed | 2010 | 1.529 | 388 | SEB | 532 | Not provided | Not provided | DEP | Not provided | G0235 | Structural | 2013 | Central Indian River Lagoon | Not provided | Not provided | Not provided | Wet Detention Effciency Calculation and TA | yes | 25.4995 | 29.3107
2632 | City of Sebastian | Central IRL | SEB | IR12-21 | 0.56 | 0.48 | 0.11106 | 5.8329 | 0.86099 | 0.64779 | 0.095619 | 1210 | Fixed Single Family Units | SEB-08 | Collier Canal Stormwater Retrofit | 532.015 | City of Sebastian | DEP | Collier Canal Stormwater Retrofit | Not provided. | Wet Detention Pond | Completed | 2010 | 1.529 | 388 | SEB | 532 | Not provided | Not provided | DEP | Not provided | G0235 | Structural | 2013 | Central Indian River Lagoon | Not provided | Not provided | Not provided | Wet Detention Effciency Calculation and TA | yes | 87.5028 | 449.4314
2633 | City of Sebastian | Central IRL | SEB | IR12-21 | 0.56 | 0.48 | 0.18953 | 9.9 | 1.4548 | 1.8763 | 0.27572 | 1200 | Residential, Medium Density-Two-five dwellingunits per acre | SEB-08 | Collier Canal Stormwater Retrofit | 532.015 | City of Sebastian | DEP | Collier Canal Stormwater Retrofit | Not provided. | Wet Detention Pond | Completed | 2010 | 1.529 | 388 | SEB | 532 | Not provided | Not provided | DEP | Not provided | G0235 | Structural | 2013 | Central Indian River Lagoon | Not provided | Not provided | Not provided | Wet Detention Effciency Calculation and TA | yes | 159.9126 | 766.9977
2634 | City of Sebastian | Central IRL | SEB | IR12-21 | 0.56 | 0.48 | 0.078213 | 9.9 | 1.4548 | 0.77431 | 0.11378 | 1210 | Fixed Single Family Units | SEB-08 | Collier Canal Stormwater Retrofit | 532.015 | City of Sebastian | DEP | Collier Canal Stormwater Retrofit | Not provided. | Wet Detention Pond | Completed | 2010 | 1.529 | 388 | SEB | 532 | Not provided | Not provided | DEP | Not provided | G0235 | Structural | 2013 | Central Indian River Lagoon | Not provided | Not provided | Not provided | Wet Detention Effciency Calculation and TA | yes | 95.7674 | 316.517
2635 | City of Sebastian | Central IRL | SEB | IR12-21 | 0.56 | 0.48 | 0.11286 | 9.9 | 1.4548 | 1.1173 | 0.16419 | 1210 | Fixed Single Family Units | SEB-08 | Collier Canal Stormwater Retrofit | 532.015 | City of Sebastian | DEP | Collier Canal Stormwater Retrofit | Not provided. | Wet Detention Pond | Completed | 2010 | 1.529 | 388 | SEB | 532 | Not provided | Not provided | DEP | Not provided | G0235 | Structural | 2013 | Central Indian River Lagoon | Not provided | Not provided | Not provided | Wet Detention Effciency Calculation and TA | yes | 90.2203 | 456.732
2636 | City of Sebastian | Central IRL | SEB | IR12-21 | 0.56 | 0.48 | 0.0020313 | 9.9 | 1.4548 | 0.020109 | 0.0029551 | 1210 | Fixed Single Family Units | SEB-08 | Collier Canal Stormwater Retrofit | 532.015 | City of Sebastian | DEP | Collier Canal Stormwater Retrofit | Not provided. | Wet Detention Pond | Completed | 2010 | 1.529 | 388 | SEB | 532 | Not provided | Not provided | DEP | Not provided | G0235 | Structural | 2013 | Central Indian River Lagoon | Not provided | Not provided | Not provided | Wet Detention Effciency Calculation and TA | yes | 14.8937 | 8.2202
2637 | City of Sebastian | Central IRL | SEB | IR12-21 | 0.56 | 0.48 | 0.23513 | 9.9 | 1.4548 | 2.3278 | 0.34206 | 1210 | Fixed Single Family Units | SEB-08 | Collier Canal Stormwater Retrofit | 532.015 | City of Sebastian | DEP | Collier Canal Stormwater Retrofit | Not provided. | Wet Detention Pond | Completed | 2010 | 1.529 | 388 | SEB | 532 | Not provided | Not provided | DEP | Not provided | G0235 | Structural | 2013 | Central Indian River Lagoon | Not provided | Not provided | Not provided | Wet Detention Effciency Calculation and TA | yes | 123.8253 | 951.5331
2638 | City of Sebastian | Central IRL | SEB | IR12-21 | 0.56 | 0.48 | 0.042345 | 9.9453 | 1.4635 | 0.42114 | 0.061971 | 1200 | Residential, Medium Density-Two-five dwellingunits per acre | SEB-08 | Collier Canal Stormwater Retrofit | 532.015 | City of Sebastian | DEP | Collier Canal Stormwater Retrofit | Not provided. | Wet Detention Pond | Completed | 2010 | 1.529 | 388 | SEB | 532 | Not provided | Not provided | DEP | Not provided | G0235 | Structural | 2013 | Central Indian River Lagoon | Not provided | Not provided | Not provided | Wet Detention Effciency Calculation and TA | yes | 52.4244 | 171.3652
2639 | City of Sebastian | Central IRL | SEB | IR12-21 | 0.56 | 0.48 | 0.34683 | 9.9453 | 1.4635 | 3.4494 | 0.50758 | 1200 | Residential, Medium Density-Two-five dwellingunits per acre | SEB-08 | Collier Canal Stormwater Retrofit | 532.015 | City of Sebastian | DEP | Collier Canal Stormwater Retrofit | Not provided. | Wet Detention Pond | Completed | 2010 | 1.529 | 388 | SEB | 532 | Not provided | Not provided | DEP | Not provided | G0235 | Structural | 2013 | Central Indian River Lagoon | Not provided | Not provided | Not provided | Wet Detention Effciency Calculation and TA | yes | 169.5045 | 1403.5804
2640 | City of Sebastian | Central IRL | SEB | IR12-21 | 0.56 | 0.48 | 0.039485 | 9.9453 | 1.4635 | 0.39269 | 0.057785 | 1210 | Fixed Single Family Units | SEB-08 | Collier Canal Stormwater Retrofit | 532.015 | City of Sebastian | DEP | Collier Canal Stormwater Retrofit | Not provided. | Wet Detention Pond | Completed | 2010 | 1.529 | 388 | SEB | 532 | Not provided | Not provided | DEP | Not provided | G0235 | Structural | 2013 | Central Indian River Lagoon | Not provided | Not provided | Not provided | Wet Detention Effciency Calculation and TA | yes | 50.6469 | 159.7893
2641 | City of Sebastian | Central IRL | SEB | IR12-21 | 0.56 | 0.48 | 0.077091 | 9.9453 | 1.4635 | 0.7667 | 0.11282 | 1210 | Fixed Single Family Units | SEB-08 | Collier Canal Stormwater Retrofit | 532.015 | City of Sebastian | DEP | Collier Canal Stormwater Retrofit | Not provided. | Wet Detention Pond | Completed | 2010 | 1.529 | 388 | SEB | 532 | Not provided | Not provided | DEP | Not provided | G0235 | Structural | 2013 | Central Indian River Lagoon | Not provided | Not provided | Not provided | Wet Detention Effciency Calculation and TA | yes | 71.6423 | 311.9772
2642 | City of Sebastian | Central IRL | SEB | IR12-21 | 0.56 | 0.48 | 0.11201 | 9.9453 | 1.4635 | 1.114 | 0.16392 | 1210 | Fixed Single Family Units | SEB-08 | Collier Canal Stormwater Retrofit | 532.015 | City of Sebastian | DEP | Collier Canal Stormwater Retrofit | Not provided. | Wet Detention Pond | Completed | 2010 | 1.529 | 388 | SEB | 532 | Not provided | Not provided | DEP | Not provided | G0235 | Structural | 2013 | Central Indian River Lagoon | Not provided | Not provided | Not provided | Wet Detention Effciency Calculation and TA | yes | 89.395 | 453.2879
2643 | City of Sebastian | Central IRL | SEB | IR12-21 | 0.56 | 0.48 | 0.29216 | 9.956 | 1.4626 | 2.9087 | 0.4273 | 1200 | Residential, Medium Density-Two-five dwellingunits per acre | SEB-08 | Collier Canal Stormwater Retrofit | 532.015 | City of Sebastian | DEP | Collier Canal Stormwater Retrofit | Not provided. | Wet Detention Pond | Completed | 2010 | 1.529 | 388 | SEB | 532 | Not provided | Not provided | DEP | Not provided | G0235 | Structural | 2013 | Central Indian River Lagoon | Not provided | Not provided | Not provided | Wet Detention Effciency Calculation and TA | yes | 192.3323 | 1182.3159
2644 | City of Sebastian | Central IRL | SEB | IR12-21 | 0.56 | 0.48 | 3.0357e-05 | 9.956 | 1.4626 | 0.00030223 | 4.4399e-05 | 1210 | Fixed Single Family Units | SEB-08 | Collier Canal Stormwater Retrofit | 532.015 | City of Sebastian | DEP | Collier Canal Stormwater Retrofit | Not provided. | Wet Detention Pond | Completed | 2010 | 1.529 | 388 | SEB | 532 | Not provided | Not provided | DEP | Not provided | G0235 | Structural | 2013 | Central Indian River Lagoon | Not provided | Not provided | Not provided | Wet Detention Effciency Calculation and TA | yes | 1.8491 | 0.12285
2645 | City of Sebastian | Central IRL | SEB | IR12-21 | 0.56 | 0.48 | 0.064654 | 9.956 | 1.4626 | 0.6437 | 0.094561 | 1210 | Fixed Single Family Units | SEB-08 | Collier Canal Stormwater Retrofit | 532.015 | City of Sebastian | DEP | Collier Canal Stormwater Retrofit | Not provided. | Wet Detention Pond | Completed | 2010 | 1.529 | 388 | SEB | 532 | Not provided | Not provided | DEP | Not provided | G0235 | Structural | 2013 | Central Indian River Lagoon | Not provided | Not provided | Not provided | Wet Detention Effciency Calculation and TA | yes | 87.8633 | 261.6454
2646 | City of Sebastian | Central IRL | SEB | IR12-21 | 0.56 | 0.48 | 0.02335 | 9.956 | 1.4626 | 0.23248 | 0.034151 | 1210 | Fixed Single Family Units | SEB-08 | Collier Canal Stormwater Retrofit | 532.015 | City of Sebastian | DEP | Collier Canal Stormwater Retrofit | Not provided. | Wet Detention Pond | Completed | 2010 | 1.529 | 388 | SEB | 532 | Not provided | Not provided | DEP | Not provided | G0235 | Structural | 2013 | Central Indian River Lagoon | Not provided | Not provided | Not provided | Wet Detention Effciency Calculation and TA | yes | 52.9226 | 94.4955
2647 | City of Sebastian | Central IRL | SEB | IR12-21 | 0.56 | 0.48 | 0.23757 | 9.956 | 1.4626 | 2.3653 | 0.34746 | 1210 | Fixed Single Family Units | SEB-08 | Collier Canal Stormwater Retrofit | 532.015 | City of Sebastian | DEP | Collier Canal Stormwater Retrofit | Not provided. | Wet Detention Pond | Completed | 2010 | 1.529 | 388 | SEB | 532 | Not provided | Not provided | DEP | Not provided | G0235 | Structural | 2013 | Central Indian River Lagoon | Not provided | Not provided | Not provided | Wet Detention Effciency Calculation and TA | yes | 125.0509 | 961.4204
2648 | City of Sebastian | Central IRL | SEB | IR12-21 | 0.56 | 0.48 | 0.038178 | 9.9128 | 1.4563 | 0.37846 | 0.055599 | 1200 | Residential, Medium Density-Two-five dwellingunits per acre | SEB-08 | Collier Canal Stormwater Retrofit | 532.015 | City of Sebastian | DEP | Collier Canal Stormwater Retrofit | Not provided. | Wet Detention Pond | Completed | 2010 | 1.529 | 388 | SEB | 532 | Not provided | Not provided | DEP | Not provided | G0235 | Structural | 2013 | Central Indian River Lagoon | Not provided | Not provided | Not provided | Wet Detention Effciency Calculation and TA | yes | 106.1906 | 154.5028
2649 | City of Sebastian | Central IRL | SEB | IR12-21 | 0.56 | 0.48 | 0.025232 | 9.9128 | 1.4563 | 0.25012 | 0.036744 | 1210 | Fixed Single Family Units | SEB-08 | Collier Canal Stormwater Retrofit | 532.015 | City of Sebastian | DEP | Collier Canal Stormwater Retrofit | Not provided. | Wet Detention Pond | Completed | 2010 | 1.529 | 388 | SEB | 532 | Not provided | Not provided | DEP | Not provided | G0235 | Structural | 2013 | Central Indian River Lagoon | Not provided | Not provided | Not provided | Wet Detention Effciency Calculation and TA | yes | 99.1059 | 102.1089
2650 | City of Sebastian | Central IRL | SEB | IR12-21 | 0.56 | 0.48 | 0.22359 | 9.9128 | 1.4563 | 2.2165 | 0.32562 | 1210 | Fixed Single Family Units | SEB-08 | Collier Canal Stormwater Retrofit | 532.015 | City of Sebastian | DEP | Collier Canal Stormwater Retrofit | Not provided. | Wet Detention Pond | Completed | 2010 | 1.529 | 388 | SEB | 532 | Not provided | Not provided | DEP | Not provided | G0235 | Structural | 2013 | Central Indian River Lagoon | Not provided | Not provided | Not provided | Wet Detention Effciency Calculation and TA | yes | 126.7509 | 904.8545
2651 | City of Sebastian | Central IRL | SEB | IR12-21 | 0.56 | 0.48 | 0.080658 | 9.9128 | 1.4563 | 0.79955 | 0.11746 | 1210 | Fixed Single Family Units | SEB-08 | Collier Canal Stormwater Retrofit | 532.015 | City of Sebastian | DEP | Collier Canal Stormwater Retrofit | Not provided. | Wet Detention Pond | Completed | 2010 | 1.529 | 388 | SEB | 532 | Not provided | Not provided | DEP | Not provided | G0235 | Structural | 2013 | Central Indian River Lagoon | Not provided | Not provided | Not provided | Wet Detention Effciency Calculation and TA | yes | 92.0505 | 326.4112
2652 | City of Sebastian | Central IRL | SEB | IR12-21 | 0.56 | 0.48 | 0.2501 | 9.9128 | 1.4563 | 2.4792 | 0.36422 | 1210 | Fixed Single Family Units | SEB-08 | Collier Canal Stormwater Retrofit | 532.015 | City of Sebastian | DEP | Collier Canal Stormwater Retrofit | Not provided. | Wet Detention Pond | Completed | 2010 | 1.529 | 388 | SEB | 532 | Not provided | Not provided | DEP | Not provided | G0235 | Structural | 2013 | Central Indian River Lagoon | Not provided | Not provided | Not provided | Wet Detention Effciency Calculation and TA | yes | 141.094 | 1012.1227
2653 | City of Sebastian | Central IRL | SEB | IR12-21 | 0.56 | 0.48 | 0.20438 | 9.8307 | 1.4443 | 2.0092 | 0.29519 | 1200 | Residential, Medium Density-Two-five dwellingunits per acre | SEB-08 | Collier Canal Stormwater Retrofit | 532.015 | City of Sebastian | DEP | Collier Canal Stormwater Retrofit | Not provided. | Wet Detention Pond | Completed | 2010 | 1.529 | 388 | SEB | 532 | Not provided | Not provided | DEP | Not provided | G0235 | Structural | 2013 | Central Indian River Lagoon | Not provided | Not provided | Not provided | Wet Detention Effciency Calculation and TA | yes | 199.7701 | 827.0786
2654 | City of Sebastian | Central IRL | SEB | IR12-21 | 0.56 | 0.48 | 0.19281 | 9.8307 | 1.4443 | 1.8955 | 0.27849 | 1210 | Fixed Single Family Units | SEB-08 | Collier Canal Stormwater Retrofit | 532.015 | City of Sebastian | DEP | Collier Canal Stormwater Retrofit | Not provided. | Wet Detention Pond | Completed | 2010 | 1.529 | 388 | SEB | 532 | Not provided | Not provided | DEP | Not provided | G0235 | Structural | 2013 | Central Indian River Lagoon | Not provided | Not provided | Not provided | Wet Detention Effciency Calculation and TA | yes | 116.298 | 780.2932
2655 | City of Sebastian | Central IRL | SEB | IR12-21 | 0.56 | 0.48 | 0.22057 | 9.8307 | 1.4443 | 2.1684 | 0.31858 | 1210 | Fixed Single Family Units | SEB-08 | Collier Canal Stormwater Retrofit | 532.015 | City of Sebastian | DEP | Collier Canal Stormwater Retrofit | Not provided. | Wet Detention Pond | Completed | 2010 | 1.529 | 388 | SEB | 532 | Not provided | Not provided | DEP | Not provided | G0235 | Structural | 2013 | Central Indian River Lagoon | Not provided | Not provided | Not provided | Wet Detention Effciency Calculation and TA | yes | 121.9382 | 892.6283
2656 | City of Sebastian | Central IRL | SEB | IR12-21 | 0.56 | 0.48 | 0.0054485 | 10.0418 | 1.4849 | 0.054713 | 0.0080907 | 1200 | Residential, Medium Density-Two-five dwellingunits per acre | SEB-08 | Collier Canal Stormwater Retrofit | 532.015 | City of Sebastian | DEP | Collier Canal Stormwater Retrofit | Not provided. | Wet Detention Pond | Completed | 2010 | 1.529 | 388 | SEB | 532 | Not provided | Not provided | DEP | Not provided | G0235 | Structural | 2013 | Central Indian River Lagoon | Not provided | Not provided | Not provided | Wet Detention Effciency Calculation and TA | yes | 67.2943 | 22.0494
2657 | City of Sebastian | Central IRL | SEB | IR12-21 | 0.56 | 0.48 | 0.086775 | 10.0418 | 1.4849 | 0.87137 | 0.12886 | 1200 | Residential, Medium Density-Two-five dwellingunits per acre | SEB-08 | Collier Canal Stormwater Retrofit | 532.015 | City of Sebastian | DEP | Collier Canal Stormwater Retrofit | Not provided. | Wet Detention Pond | Completed | 2010 | 1.529 | 388 | SEB | 532 | Not provided | Not provided | DEP | Not provided | G0235 | Structural | 2013 | Central Indian River Lagoon | Not provided | Not provided | Not provided | Wet Detention Effciency Calculation and TA | yes | 114.0701 | 351.1663
2658 | City of Sebastian | Central IRL | SEB | IR12-21 | 0.56 | 0.48 | 0.0049609 | 10.0418 | 1.4849 | 0.049816 | 0.0073666 | 1210 | Fixed Single Family Units | SEB-08 | Collier Canal Stormwater Retrofit | 532.015 | City of Sebastian | DEP | Collier Canal Stormwater Retrofit | Not provided. | Wet Detention Pond | Completed | 2010 | 1.529 | 388 | SEB | 532 | Not provided | Not provided | DEP | Not provided | G0235 | Structural | 2013 | Central Indian River Lagoon | Not provided | Not provided | Not provided | Wet Detention Effciency Calculation and TA | yes | 36.4118 | 20.0761
2659 | City of Sebastian | Central IRL | SEB | IR12-21 | 0.56 | 0.48 | 0.27129 | 10.1896 | 1.5105 | 2.7644 | 0.40978 | 1200 | Residential, Medium Density-Two-five dwellingunits per acre | SEB-08 | Collier Canal Stormwater Retrofit | 532.015 | City of Sebastian | DEP | Collier Canal Stormwater Retrofit | Not provided. | Wet Detention Pond | Completed | 2010 | 1.529 | 388 | SEB | 532 | Not provided | Not provided | DEP | Not provided | G0235 | Structural | 2013 | Central Indian River Lagoon | Not provided | Not provided | Not provided | Wet Detention Effciency Calculation and TA | yes | 159.0249 | 1097.8778
2660 | City of Sebastian | Central IRL | SEB | IR12-21 | 0.56 | 0.48 | 0.006864 | 10.1896 | 1.5105 | 0.069941 | 0.010368 | 1200 | Residential, Medium Density-Two-five dwellingunits per acre | SEB-08 | Collier Canal Stormwater Retrofit | 532.015 | City of Sebastian | DEP | Collier Canal Stormwater Retrofit | Not provided. | Wet Detention Pond | Completed | 2010 | 1.529 | 388 | SEB | 532 | Not provided | Not provided | DEP | Not provided | G0235 | Structural | 2013 | Central Indian River Lagoon | Not provided | Not provided | Not provided | Wet Detention Effciency Calculation and TA | yes | 23.47 | 27.7776
2661 | City of Sebastian | Central IRL | SEB | IR12-21 | 0.56 | 0.48 | 0.097297 | 10.1896 | 1.5105 | 0.99142 | 0.14696 | 1200 | Residential, Medium Density-Two-five dwellingunits per acre | SEB-08 | Collier Canal Stormwater Retrofit | 532.015 | City of Sebastian | DEP | Collier Canal Stormwater Retrofit | Not provided. | Wet Detention Pond | Completed | 2010 | 1.529 | 388 | SEB | 532 | Not provided | Not provided | DEP | Not provided | G0235 | Structural | 2013 | Central Indian River Lagoon | Not provided | Not provided | Not provided | Wet Detention Effciency Calculation and TA | yes | 172.7636 | 393.7479
2662 | City of Sebastian | Central IRL | SEB | IR12-21 | 0.56 | 0.48 | 0.15835 | 10.1896 | 1.5105 | 1.6136 | 0.23919 | 1210 | Fixed Single Family Units | SEB-08 | Collier Canal Stormwater Retrofit | 532.015 | City of Sebastian | DEP | Collier Canal Stormwater Retrofit | Not provided. | Wet Detention Pond | Completed | 2010 | 1.529 | 388 | SEB | 532 | Not provided | Not provided | DEP | Not provided | G0235 | Structural | 2013 | Central Indian River Lagoon | Not provided | Not provided | Not provided | Wet Detention Effciency Calculation and TA | yes | 109.9432 | 640.8351
2663 | City of Sebastian | Central IRL | SEB | IR12-21 | 0.56 | 0.48 | 0.083957 | 10.1896 | 1.5105 | 0.85549 | 0.12681 | 1210 | Fixed Single Family Units | SEB-08 | Collier Canal Stormwater Retrofit | 532.015 | City of Sebastian | DEP | Collier Canal Stormwater Retrofit | Not provided. | Wet Detention Pond | Completed | 2010 | 1.529 | 388 | SEB | 532 | Not provided | Not provided | DEP | Not provided | G0235 | Structural | 2013 | Central Indian River Lagoon | Not provided | Not provided | Not provided | Wet Detention Effciency Calculation and TA | yes | 94.173 | 339.7616
2664 | City of Sebastian | Central IRL | SEB | IR12-21 | 0.56 | 0.48 | 0.21985 | 9.9 | 1.4544 | 2.1765 | 0.31976 | 1200 | Residential, Medium Density-Two-five dwellingunits per acre | SEB-08 | Collier Canal Stormwater Retrofit | 532.015 | City of Sebastian | DEP | Collier Canal Stormwater Retrofit | Not provided. | Wet Detention Pond | Completed | 2010 | 1.529 | 388 | SEB | 532 | Not provided | Not provided | DEP | Not provided | G0235 | Structural | 2013 | Central Indian River Lagoon | Not provided | Not provided | Not provided | Wet Detention Effciency Calculation and TA | yes | 135.6031 | 889.7094
2665 | City of Sebastian | Central IRL | SEB | IR12-21 | 0.56 | 0.48 | 0.070184 | 9.9 | 1.4544 | 0.69482 | 0.10208 | 1200 | Residential, Medium Density-Two-five dwellingunits per acre | SEB-08 | Collier Canal Stormwater Retrofit | 532.015 | City of Sebastian | DEP | Collier Canal Stormwater Retrofit | Not provided. | Wet Detention Pond | Completed | 2010 | 1.529 | 388 | SEB | 532 | Not provided | Not provided | DEP | Not provided | G0235 | Structural | 2013 | Central Indian River Lagoon | Not provided | Not provided | Not provided | Wet Detention Effciency Calculation and TA | yes | 67.4667 | 284.0263
2666 | City of Sebastian | Central IRL | SEB | IR12-21 | 0.56 | 0.48 | 0.18662 | 9.9 | 1.4544 | 1.8475 | 0.27142 | 1200 | Residential, Medium Density-Two-five dwellingunits per acre | SEB-08 | Collier Canal Stormwater Retrofit | 532.015 | City of Sebastian | DEP | Collier Canal Stormwater Retrofit | Not provided. | Wet Detention Pond | Completed | 2010 | 1.529 | 388 | SEB | 532 | Not provided | Not provided | DEP | Not provided | G0235 | Structural | 2013 | Central Indian River Lagoon | Not provided | Not provided | Not provided | Wet Detention Effciency Calculation and TA | yes | 130.2385 | 755.2255
2667 | City of Sebastian | Central IRL | SEB | IR12-21 | 0.56 | 0.48 | 0.10233 | 9.9 | 1.4544 | 1.0131 | 0.14883 | 1210 | Fixed Single Family Units | SEB-08 | Collier Canal Stormwater Retrofit | 532.015 | City of Sebastian | DEP | Collier Canal Stormwater Retrofit | Not provided. | Wet Detention Pond | Completed | 2010 | 1.529 | 388 | SEB | 532 | Not provided | Not provided | DEP | Not provided | G0235 | Structural | 2013 | Central Indian River Lagoon | Not provided | Not provided | Not provided | Wet Detention Effciency Calculation and TA | yes | 82.7112 | 414.1235
2668 | City of Sebastian | Central IRL | SEB | IR12-21 | 0.56 | 0.48 | 0.038775 | 9.9 | 1.4544 | 0.38387 | 0.056394 | 1210 | Fixed Single Family Units | SEB-08 | Collier Canal Stormwater Retrofit | 532.015 | City of Sebastian | DEP | Collier Canal Stormwater Retrofit | Not provided. | Wet Detention Pond | Completed | 2010 | 1.529 | 388 | SEB | 532 | Not provided | Not provided | DEP | Not provided | G0235 | Structural | 2013 | Central Indian River Lagoon | Not provided | Not provided | Not provided | Wet Detention Effciency Calculation and TA | yes | 52.1157 | 156.9153
2669 | City of Sebastian | Central IRL | SEB | IR12-21 | 0.56 | 0.48 | 0.61776 | 9.8903 | 1.453 | 6.1099 | 0.89761 | 1200 | Residential, Medium Density-Two-five dwellingunits per acre | SEB-08 | Collier Canal Stormwater Retrofit | 532.015 | City of Sebastian | DEP | Collier Canal Stormwater Retrofit | Not provided. | Wet Detention Pond | Completed | 2010 | 1.529 | 388 | SEB | 532 | Not provided | Not provided | DEP | Not provided | G0235 | Structural | 2013 | Central Indian River Lagoon | Not provided | Not provided | Not provided | Wet Detention Effciency Calculation and TA | yes | 200 | 2500
2670 | City of Sebastian | Central IRL | SEB | IR12-21 | 0.56 | 0.48 | 0.13613 | 9.8511 | 1.4473 | 1.341 | 0.19702 | 1200 | Residential, Medium Density-Two-five dwellingunits per acre | SEB-08 | Collier Canal Stormwater Retrofit | 532.015 | City of Sebastian | DEP | Collier Canal Stormwater Retrofit | Not provided. | Wet Detention Pond | Completed | 2010 | 1.529 | 388 | SEB | 532 | Not provided | Not provided | DEP | Not provided | G0235 | Structural | 2013 | Central Indian River Lagoon | Not provided | Not provided | Not provided | Wet Detention Effciency Calculation and TA | yes | 122.0507 | 550.8971
2671 | City of Sebastian | Central IRL | SEB | IR12-21 | 0.56 | 0.48 | 0.48163 | 9.8511 | 1.4473 | 4.7446 | 0.69707 | 1200 | Residential, Medium Density-Two-five dwellingunits per acre | SEB-08 | Collier Canal Stormwater Retrofit | 532.015 | City of Sebastian | DEP | Collier Canal Stormwater Retrofit | Not provided. | Wet Detention Pond | Completed | 2010 | 1.529 | 388 | SEB | 532 | Not provided | Not provided | DEP | Not provided | G0235 | Structural | 2013 | Central Indian River Lagoon | Not provided | Not provided | Not provided | Wet Detention Effciency Calculation and TA | yes | 177.9788 | 1949.1029
2672 | City of Sebastian | Central IRL | SEB | IR12-21 | 0.56 | 0.48 | 0.50749 | 10.0411 | 1.4815 | 5.0957 | 0.75183 | 1200 | Residential, Medium Density-Two-five dwellingunits per acre | SEB-08 | Collier Canal Stormwater Retrofit | 532.015 | City of Sebastian | DEP | Collier Canal Stormwater Retrofit | Not provided. | Wet Detention Pond | Completed | 2010 | 1.529 | 388 | SEB | 532 | Not provided | Not provided | DEP | Not provided | G0235 | Structural | 2013 | Central Indian River Lagoon | Not provided | Not provided | Not provided | Wet Detention Effciency Calculation and TA | yes | 182.1598 | 2053.7372
2673 | City of Sebastian | Central IRL | SEB | IR12-21 | 0.56 | 0.48 | 0.044717 | 10.0411 | 1.4815 | 0.449 | 0.066247 | 1210 | Fixed Single Family Units | SEB-08 | Collier Canal Stormwater Retrofit | 532.015 | City of Sebastian | DEP | Collier Canal Stormwater Retrofit | Not provided. | Wet Detention Pond | Completed | 2010 | 1.529 | 388 | SEB | 532 | Not provided | Not provided | DEP | Not provided | G0235 | Structural | 2013 | Central Indian River Lagoon | Not provided | Not provided | Not provided | Wet Detention Effciency Calculation and TA | yes | 57.6655 | 180.9628
2674 | City of Sebastian | Central IRL | SEB | IR12-21 | 0.56 | 0.48 | 0.065557 | 10.0411 | 1.4815 | 0.65826 | 0.097121 | 1210 | Fixed Single Family Units | SEB-08 | Collier Canal Stormwater Retrofit | 532.015 | City of Sebastian | DEP | Collier Canal Stormwater Retrofit | Not provided. | Wet Detention Pond | Completed | 2010 | 1.529 | 388 | SEB | 532 | Not provided | Not provided | DEP | Not provided | G0235 | Structural | 2013 | Central Indian River Lagoon | Not provided | Not provided | Not provided | Wet Detention Effciency Calculation and TA | yes | 78.2659 | 265.3
2675 | City of Sebastian | Central IRL | SEB | IR12-21 | 0.56 | 0.48 | 0.058498 | 10.2065 | 1.5129 | 0.59706 | 0.088503 | 1200 | Residential, Medium Density-Two-five dwellingunits per acre | SEB-08 | Collier Canal Stormwater Retrofit | 532.015 | City of Sebastian | DEP | Collier Canal Stormwater Retrofit | Not provided. | Wet Detention Pond | Completed | 2010 | 1.529 | 388 | SEB | 532 | Not provided | Not provided | DEP | Not provided | G0235 | Structural | 2013 | Central Indian River Lagoon | Not provided | Not provided | Not provided | Wet Detention Effciency Calculation and TA | yes | 88.7763 | 236.732
2676 | City of Sebastian | Central IRL | SEB | IR12-21 | 0.56 | 0.48 | 0.20631 | 10.2065 | 1.5129 | 2.1057 | 0.31213 | 1200 | Residential, Medium Density-Two-five dwellingunits per acre | SEB-08 | Collier Canal Stormwater Retrofit | 532.015 | City of Sebastian | DEP | Collier Canal Stormwater Retrofit | Not provided. | Wet Detention Pond | Completed | 2010 | 1.529 | 388 | SEB | 532 | Not provided | Not provided | DEP | Not provided | G0235 | Structural | 2013 | Central Indian River Lagoon | Not provided | Not provided | Not provided | Wet Detention Effciency Calculation and TA | yes | 199.4943 | 834.8996
2677 | City of Sebastian | Central IRL | SEB | IR12-21 | 0.56 | 0.48 | 0.016396 | 10.2065 | 1.5129 | 0.16735 | 0.024806 | 1210 | Fixed Single Family Units | SEB-08 | Collier Canal Stormwater Retrofit | 532.015 | City of Sebastian | DEP | Collier Canal Stormwater Retrofit | Not provided. | Wet Detention Pond | Completed | 2010 | 1.529 | 388 | SEB | 532 | Not provided | Not provided | DEP | Not provided | G0235 | Structural | 2013 | Central Indian River Lagoon | Not provided | Not provided | Not provided | Wet Detention Effciency Calculation and TA | yes | 33.133 | 66.3534
2678 | City of Sebastian | Central IRL | SEB | IR12-21 | 0.56 | 0.48 | 0.26476 | 10.2065 | 1.5129 | 2.7023 | 0.40056 | 1210 | Fixed Single Family Units | SEB-08 | Collier Canal Stormwater Retrofit | 532.015 | City of Sebastian | DEP | Collier Canal Stormwater Retrofit | Not provided. | Wet Detention Pond | Completed | 2010 | 1.529 | 388 | SEB | 532 | Not provided | Not provided | DEP | Not provided | G0235 | Structural | 2013 | Central Indian River Lagoon | Not provided | Not provided | Not provided | Wet Detention Effciency Calculation and TA | yes | 132.4987 | 1071.4481
2679 | City of Sebastian | Central IRL | SEB | IR12-21 | 0.56 | 0.48 | 0.071801 | 10.2065 | 1.5129 | 0.73283 | 0.10863 | 1210 | Fixed Single Family Units | SEB-08 | Collier Canal Stormwater Retrofit | 532.015 | City of Sebastian | DEP | Collier Canal Stormwater Retrofit | Not provided. | Wet Detention Pond | Completed | 2010 | 1.529 | 388 | SEB | 532 | Not provided | Not provided | DEP | Not provided | G0235 | Structural | 2013 | Central Indian River Lagoon | Not provided | Not provided | Not provided | Wet Detention Effciency Calculation and TA | yes | 76.0959 | 290.567
2680 | City of Sebastian | Central IRL | SEB | IR12-21 | 0.56 | 0.48 | 0.61776 | 7.5168 | 1.0216 | 4.6436 | 0.63113 | 1750 | Governmental | SEB-08 | Collier Canal Stormwater Retrofit | 532.015 | City of Sebastian | DEP | Collier Canal Stormwater Retrofit | Not provided. | Wet Detention Pond | Completed | 2010 | 1.529 | 388 | SEB | 532 | Not provided | Not provided | DEP | Not provided | G0235 | Structural | 2013 | Central Indian River Lagoon | Not provided | Not provided | Not provided | Wet Detention Effciency Calculation and TA | yes | 200 | 2500
2681 | City of Sebastian | Central IRL | SEB | IR12-21 | 0.56 | 0.48 | 0.16935 | 9.8787 | 1.4513 | 1.673 | 0.24578 | 1200 | Residential, Medium Density-Two-five dwellingunits per acre | SEB-08 | Collier Canal Stormwater Retrofit | 532.015 | City of Sebastian | DEP | Collier Canal Stormwater Retrofit | Not provided. | Wet Detention Pond | Completed | 2010 | 1.529 | 388 | SEB | 532 | Not provided | Not provided | DEP | Not provided | G0235 | Structural | 2013 | Central Indian River Lagoon | Not provided | Not provided | Not provided | Wet Detention Effciency Calculation and TA | yes | 127.4283 | 685.3411
2682 | City of Sebastian | Central IRL | SEB | IR12-21 | 0.56 | 0.48 | 0.38064 | 9.8787 | 1.4513 | 3.7602 | 0.55243 | 1200 | Residential, Medium Density-Two-five dwellingunits per acre | SEB-08 | Collier Canal Stormwater Retrofit | 532.015 | City of Sebastian | DEP | Collier Canal Stormwater Retrofit | Not provided. | Wet Detention Pond | Completed | 2010 | 1.529 | 388 | SEB | 532 | Not provided | Not provided | DEP | Not provided | G0235 | Structural | 2013 | Central Indian River Lagoon | Not provided | Not provided | Not provided | Wet Detention Effciency Calculation and TA | yes | 172.7018 | 1540.389
2683 | City of Sebastian | Central IRL | SEB | IR12-21 | 0.56 | 0.48 | 0.067774 | 9.8787 | 1.4513 | 0.66952 | 0.098361 | 1210 | Fixed Single Family Units | SEB-08 | Collier Canal Stormwater Retrofit | 532.015 | City of Sebastian | DEP | Collier Canal Stormwater Retrofit | Not provided. | Wet Detention Pond | Completed | 2010 | 1.529 | 388 | SEB | 532 | Not provided | Not provided | DEP | Not provided | G0235 | Structural | 2013 | Central Indian River Lagoon | Not provided | Not provided | Not provided | Wet Detention Effciency Calculation and TA | yes | 70.446 | 274.2699
2684 | City of Sebastian | Central IRL | SEB | IR12-21 | 0.56 | 0.48 | 0.31055 | 10.2653 | 1.5216 | 3.1879 | 0.47253 | 1200 | Residential, Medium Density-Two-five dwellingunits per acre | SEB-08 | Collier Canal Stormwater Retrofit | 532.015 | City of Sebastian | DEP | Collier Canal Stormwater Retrofit | Not provided. | Wet Detention Pond | Completed | 2010 | 1.529 | 388 | SEB | 532 | Not provided | Not provided | DEP | Not provided | G0235 | Structural | 2013 | Central Indian River Lagoon | Not provided | Not provided | Not provided | Wet Detention Effciency Calculation and TA | yes | 150.2854 | 1256.7663
2685 | City of Sebastian | Central IRL | SEB | IR12-21 | 0.56 | 0.48 | 0.020331 | 10.2653 | 1.5216 | 0.2087 | 0.030934 | 1200 | Residential, Medium Density-Two-five dwellingunits per acre | SEB-08 | Collier Canal Stormwater Retrofit | 532.015 | City of Sebastian | DEP | Collier Canal Stormwater Retrofit | Not provided. | Wet Detention Pond | Completed | 2010 | 1.529 | 388 | SEB | 532 | Not provided | Not provided | DEP | Not provided | G0235 | Structural | 2013 | Central Indian River Lagoon | Not provided | Not provided | Not provided | Wet Detention Effciency Calculation and TA | yes | 36.5841 | 82.2749
2686 | City of Sebastian | Central IRL | SEB | IR12-21 | 0.56 | 0.48 | 0.24651 | 10.2653 | 1.5216 | 2.5306 | 0.37509 | 1200 | Residential, Medium Density-Two-five dwellingunits per acre | SEB-08 | Collier Canal Stormwater Retrofit | 532.015 | City of Sebastian | DEP | Collier Canal Stormwater Retrofit | Not provided. | Wet Detention Pond | Completed | 2010 | 1.529 | 388 | SEB | 532 | Not provided | Not provided | DEP | Not provided | G0235 | Structural | 2013 | Central Indian River Lagoon | Not provided | Not provided | Not provided | Wet Detention Effciency Calculation and TA | yes | 150.037 | 997.6099
2687 | City of Sebastian | Central IRL | SEB | IR12-21 | 0.56 | 0.48 | 0.040364 | 10.2653 | 1.5216 | 0.41435 | 0.061417 | 1210 | Fixed Single Family Units | SEB-08 | Collier Canal Stormwater Retrofit | 532.015 | City of Sebastian | DEP | Collier Canal Stormwater Retrofit | Not provided. | Wet Detention Pond | Completed | 2010 | 1.529 | 388 | SEB | 532 | Not provided | Not provided | DEP | Not provided | G0235 | Structural | 2013 | Central Indian River Lagoon | Not provided | Not provided | Not provided | Wet Detention Effciency Calculation and TA | yes | 53.5933 | 163.3489
2688 | City of Sebastian | Central IRL | SEB | IR12-21 | 0.56 | 0.48 | 0.048484 | 9.8345 | 1.4449 | 0.47682 | 0.070054 | 1200 | Residential, Medium Density-Two-five dwellingunits per acre | SEB-08 | Collier Canal Stormwater Retrofit | 532.015 | City of Sebastian | DEP | Collier Canal Stormwater Retrofit | Not provided. | Wet Detention Pond | Completed | 2010 | 1.529 | 388 | SEB | 532 | Not provided | Not provided | DEP | Not provided | G0235 | Structural | 2013 | Central Indian River Lagoon | Not provided | Not provided | Not provided | Wet Detention Effciency Calculation and TA | yes | 64.937 | 196.2091
2689 | City of Sebastian | Central IRL | SEB | IR12-21 | 0.56 | 0.48 | 0.44039 | 9.8345 | 1.4449 | 4.331 | 0.63632 | 1200 | Residential, Medium Density-Two-five dwellingunits per acre | SEB-08 | Collier Canal Stormwater Retrofit | 532.015 | City of Sebastian | DEP | Collier Canal Stormwater Retrofit | Not provided. | Wet Detention Pond | Completed | 2010 | 1.529 | 388 | SEB | 532 | Not provided | Not provided | DEP | Not provided | G0235 | Structural | 2013 | Central Indian River Lagoon | Not provided | Not provided | Not provided | Wet Detention Effciency Calculation and TA | yes | 183.8728 | 1782.2113
2690 | City of Sebastian | Central IRL | SEB | IR12-21 | 0.56 | 0.48 | 0.041391 | 9.8345 | 1.4449 | 0.40706 | 0.059805 | 1210 | Fixed Single Family Units | SEB-08 | Collier Canal Stormwater Retrofit | 532.015 | City of Sebastian | DEP | Collier Canal Stormwater Retrofit | Not provided. | Wet Detention Pond | Completed | 2010 | 1.529 | 388 | SEB | 532 | Not provided | Not provided | DEP | Not provided | G0235 | Structural | 2013 | Central Indian River Lagoon | Not provided | Not provided | Not provided | Wet Detention Effciency Calculation and TA | yes | 56.4686 | 167.5044
2691 | City of Sebastian | Central IRL | SEB | IR12-21 | 0.56 | 0.48 | 0.011087 | 9.8345 | 1.4449 | 0.10904 | 0.01602 | 1210 | Fixed Single Family Units | SEB-08 | Collier Canal Stormwater Retrofit | 532.015 | City of Sebastian | DEP | Collier Canal Stormwater Retrofit | Not provided. | Wet Detention Pond | Completed | 2010 | 1.529 | 388 | SEB | 532 | Not provided | Not provided | DEP | Not provided | G0235 | Structural | 2013 | Central Indian River Lagoon | Not provided | Not provided | Not provided | Wet Detention Effciency Calculation and TA | yes | 27.0653 | 44.8681
2692 | City of Sebastian | Central IRL | SEB | IR12-21 | 0.56 | 0.48 | 0.076407 | 9.8345 | 1.4449 | 0.75142 | 0.1104 | 1210 | Fixed Single Family Units | SEB-08 | Collier Canal Stormwater Retrofit | 532.015 | City of Sebastian | DEP | Collier Canal Stormwater Retrofit | Not provided. | Wet Detention Pond | Completed | 2010 | 1.529 | 388 | SEB | 532 | Not provided | Not provided | DEP | Not provided | G0235 | Structural | 2013 | Central Indian River Lagoon | Not provided | Not provided | Not provided | Wet Detention Effciency Calculation and TA | yes | 71.3888 | 309.2072
2693 | City of Sebastian | Central IRL | SEB | IR12-21 | 0.56 | 0.48 | 0.015015 | 10.1561 | 1.5055 | 0.1525 | 0.022606 | 1200 | Residential, Medium Density-Two-five dwellingunits per acre | SEB-08 | Collier Canal Stormwater Retrofit | 532.015 | City of Sebastian | DEP | Collier Canal Stormwater Retrofit | Not provided. | Wet Detention Pond | Completed | 2010 | 1.529 | 388 | SEB | 532 | Not provided | Not provided | DEP | Not provided | G0235 | Structural | 2013 | Central Indian River Lagoon | Not provided | Not provided | Not provided | Wet Detention Effciency Calculation and TA | yes | 50.2483 | 60.7643
2694 | City of Sebastian | Central IRL | SEB | IR12-21 | 0.56 | 0.48 | 0.068611 | 10.1561 | 1.5055 | 0.69682 | 0.1033 | 1210 | Fixed Single Family Units | SEB-08 | Collier Canal Stormwater Retrofit | 532.015 | City of Sebastian | DEP | Collier Canal Stormwater Retrofit | Not provided. | Wet Detention Pond | Completed | 2010 | 1.529 | 388 | SEB | 532 | Not provided | Not provided | DEP | Not provided | G0235 | Structural | 2013 | Central Indian River Lagoon | Not provided | Not provided | Not provided | Wet Detention Effciency Calculation and TA | yes | 69.1527 | 277.6587
2695 | City of Sebastian | Central IRL | SEB | IR12-21 | 0.56 | 0.48 | 0.0086838 | 10.1561 | 1.5055 | 0.088194 | 0.013074 | 1210 | Fixed Single Family Units | SEB-08 | Collier Canal Stormwater Retrofit | 532.015 | City of Sebastian | DEP | Collier Canal Stormwater Retrofit | Not provided. | Wet Detention Pond | Completed | 2010 | 1.529 | 388 | SEB | 532 | Not provided | Not provided | DEP | Not provided | G0235 | Structural | 2013 | Central Indian River Lagoon | Not provided | Not provided | Not provided | Wet Detention Effciency Calculation and TA | yes | 27.7223 | 35.1422
2696 | City of Sebastian | Central IRL | SEB | IR12-21 | 0.56 | 0.48 | 0.40003 | 8.4781 | 1.2285 | 3.3915 | 0.49145 | 1200 | Residential, Medium Density-Two-five dwellingunits per acre | SEB-08 | Collier Canal Stormwater Retrofit | 532.015 | City of Sebastian | DEP | Collier Canal Stormwater Retrofit | Not provided. | Wet Detention Pond | Completed | 2010 | 1.529 | 388 | SEB | 532 | Not provided | Not provided | DEP | Not provided | G0235 | Structural | 2013 | Central Indian River Lagoon | Not provided | Not provided | Not provided | Wet Detention Effciency Calculation and TA | yes | 208.2043 | 1618.8536
2697 | City of Sebastian | Central IRL | SEB | IR12-21 | 0.56 | 0.48 | 0.12429 | 8.4781 | 1.2285 | 1.0537 | 0.15269 | 1210 | Fixed Single Family Units | SEB-08 | Collier Canal Stormwater Retrofit | 532.015 | City of Sebastian | DEP | Collier Canal Stormwater Retrofit | Not provided. | Wet Detention Pond | Completed | 2010 | 1.529 | 388 | SEB | 532 | Not provided | Not provided | DEP | Not provided | G0235 | Structural | 2013 | Central Indian River Lagoon | Not provided | Not provided | Not provided | Wet Detention Effciency Calculation and TA | yes | 93.6573 | 502.9812
2698 | City of Sebastian | Central IRL | SEB | IR12-21 | 0.56 | 0.48 | 0.023921 | 8.4781 | 1.2285 | 0.20281 | 0.029388 | 1210 | Fixed Single Family Units | SEB-08 | Collier Canal Stormwater Retrofit | 532.015 | City of Sebastian | DEP | Collier Canal Stormwater Retrofit | Not provided. | Wet Detention Pond | Completed | 2010 | 1.529 | 388 | SEB | 532 | Not provided | Not provided | DEP | Not provided | G0235 | Structural | 2013 | Central Indian River Lagoon | Not provided | Not provided | Not provided | Wet Detention Effciency Calculation and TA | yes | 56.6276 | 96.8056
2699 | City of Sebastian | Central IRL | SEB | IR12-21 | 0.56 | 0.48 | 0.00098896 | 8.4781 | 1.2285 | 0.0083845 | 0.001215 | 1210 | Fixed Single Family Units | SEB-08 | Collier Canal Stormwater Retrofit | 532.015 | City of Sebastian | DEP | Collier Canal Stormwater Retrofit | Not provided. | Wet Detention Pond | Completed | 2010 | 1.529 | 388 | SEB | 532 | Not provided | Not provided | DEP | Not provided | G0235 | Structural | 2013 | Central Indian River Lagoon | Not provided | Not provided | Not provided | Wet Detention Effciency Calculation and TA | yes | 11.1522 | 4.0022
2700 | City of Sebastian | Central IRL | SEB | IR12-21 | 0.56 | 0.48 | 0.068537 | 8.4781 | 1.2285 | 0.58106 | 0.0842 | 1210 | Fixed Single Family Units | SEB-08 | Collier Canal Stormwater Retrofit | 532.015 | City of Sebastian | DEP | Collier Canal Stormwater Retrofit | Not provided. | Wet Detention Pond | Completed | 2010 | 1.529 | 388 | SEB | 532 | Not provided | Not provided | DEP | Not provided | G0235 | Structural | 2013 | Central Indian River Lagoon | Not provided | Not provided | Not provided | Wet Detention Effciency Calculation and TA | yes | 79.7449 | 277.3574
2701 | City of Sebastian | Central IRL | SEB | IR12-21 | 0.56 | 0.48 | 0.10563 | 9.9251 | 1.4581 | 1.0484 | 0.15402 | 1200 | Residential, Medium Density-Two-five dwellingunits per acre | SEB-08 | Collier Canal Stormwater Retrofit | 532.015 | City of Sebastian | DEP | Collier Canal Stormwater Retrofit | Not provided. | Wet Detention Pond | Completed | 2010 | 1.529 | 388 | SEB | 532 | Not provided | Not provided | DEP | Not provided | G0235 | Structural | 2013 | Central Indian River Lagoon | Not provided | Not provided | Not provided | Wet Detention Effciency Calculation and TA | yes | 100.6891 | 427.4748
2702 | City of Sebastian | Central IRL | SEB | IR12-21 | 0.56 | 0.48 | 0.25612 | 9.9251 | 1.4581 | 2.542 | 0.37344 | 1210 | Fixed Single Family Units | SEB-08 | Collier Canal Stormwater Retrofit | 532.015 | City of Sebastian | DEP | Collier Canal Stormwater Retrofit | Not provided. | Wet Detention Pond | Completed | 2010 | 1.529 | 388 | SEB | 532 | Not provided | Not provided | DEP | Not provided | G0235 | Structural | 2013 | Central Indian River Lagoon | Not provided | Not provided | Not provided | Wet Detention Effciency Calculation and TA | yes | 128.4769 | 1036.4805
2703 | City of Sebastian | Central IRL | SEB | IR12-21 | 0.56 | 0.48 | 0.00018601 | 9.9251 | 1.4581 | 0.0018462 | 0.00027122 | 1210 | Fixed Single Family Units | SEB-08 | Collier Canal Stormwater Retrofit | 532.015 | City of Sebastian | DEP | Collier Canal Stormwater Retrofit | Not provided. | Wet Detention Pond | Completed | 2010 | 1.529 | 388 | SEB | 532 | Not provided | Not provided | DEP | Not provided | G0235 | Structural | 2013 | Central Indian River Lagoon | Not provided | Not provided | Not provided | Wet Detention Effciency Calculation and TA | yes | 4.2397 | 0.75277
2704 | City of Sebastian | Central IRL | SEB | IR12-21 | 0.56 | 0.48 | 0.10378 | 9.9251 | 1.4581 | 1.0301 | 0.15132 | 1210 | Fixed Single Family Units | SEB-08 | Collier Canal Stormwater Retrofit | 532.015 | City of Sebastian | DEP | Collier Canal Stormwater Retrofit | Not provided. | Wet Detention Pond | Completed | 2010 | 1.529 | 388 | SEB | 532 | Not provided | Not provided | DEP | Not provided | G0235 | Structural | 2013 | Central Indian River Lagoon | Not provided | Not provided | Not provided | Wet Detention Effciency Calculation and TA | yes | 90.6348 | 419.9975
2705 | City of Sebastian | Central IRL | SEB | IR12-21 | 0.56 | 0.48 | 0.0095855 | 9.9251 | 1.4581 | 0.095138 | 0.013976 | 1210 | Fixed Single Family Units | SEB-08 | Collier Canal Stormwater Retrofit | 532.015 | City of Sebastian | DEP | Collier Canal Stormwater Retrofit | Not provided. | Wet Detention Pond | Completed | 2010 | 1.529 | 388 | SEB | 532 | Not provided | Not provided | DEP | Not provided | G0235 | Structural | 2013 | Central Indian River Lagoon | Not provided | Not provided | Not provided | Wet Detention Effciency Calculation and TA | yes | 29.3393 | 38.7912
2706 | City of Sebastian | Central IRL | SEB | IR12-21 | 0.56 | 0.48 | 0.11274 | 9.9251 | 1.4581 | 1.119 | 0.16439 | 1210 | Fixed Single Family Units | SEB-08 | Collier Canal Stormwater Retrofit | 532.015 | City of Sebastian | DEP | Collier Canal Stormwater Retrofit | Not provided. | Wet Detention Pond | Completed | 2010 | 1.529 | 388 | SEB | 532 | Not provided | Not provided | DEP | Not provided | G0235 | Structural | 2013 | Central Indian River Lagoon | Not provided | Not provided | Not provided | Wet Detention Effciency Calculation and TA | yes | 98.6358 | 456.2609
2707 | City of Sebastian | Central IRL | SEB | IR12-21 | 0.56 | 0.48 | 0.029713 | 9.9251 | 1.4581 | 0.2949 | 0.043323 | 1210 | Fixed Single Family Units | SEB-08 | Collier Canal Stormwater Retrofit | 532.015 | City of Sebastian | DEP | Collier Canal Stormwater Retrofit | Not provided. | Wet Detention Pond | Completed | 2010 | 1.529 | 388 | SEB | 532 | Not provided | Not provided | DEP | Not provided | G0235 | Structural | 2013 | Central Indian River Lagoon | Not provided | Not provided | Not provided | Wet Detention Effciency Calculation and TA | yes | 53.6995 | 120.2423
2708 | City of Sebastian | Central IRL | SEB | IR12-21 | 0.56 | 0.48 | 0.35945 | 9.9138 | 1.4564 | 3.5636 | 0.52352 | 1200 | Residential, Medium Density-Two-five dwellingunits per acre | SEB-08 | Collier Canal Stormwater Retrofit | 532.015 | City of Sebastian | DEP | Collier Canal Stormwater Retrofit | Not provided. | Wet Detention Pond | Completed | 2010 | 1.529 | 388 | SEB | 532 | Not provided | Not provided | DEP | Not provided | G0235 | Structural | 2013 | Central Indian River Lagoon | Not provided | Not provided | Not provided | Wet Detention Effciency Calculation and TA | yes | 194.7069 | 1454.6622
2709 | City of Sebastian | Central IRL | SEB | IR12-21 | 0.56 | 0.48 | 0.17252 | 9.9138 | 1.4564 | 1.7104 | 0.25127 | 1210 | Fixed Single Family Units | SEB-08 | Collier Canal Stormwater Retrofit | 532.015 | City of Sebastian | DEP | Collier Canal Stormwater Retrofit | Not provided. | Wet Detention Pond | Completed | 2010 | 1.529 | 388 | SEB | 532 | Not provided | Not provided | DEP | Not provided | G0235 | Structural | 2013 | Central Indian River Lagoon | Not provided | Not provided | Not provided | Wet Detention Effciency Calculation and TA | yes | 108.8932 | 698.182
2710 | City of Sebastian | Central IRL | SEB | IR12-21 | 0.56 | 0.48 | 0.0062319 | 9.9138 | 1.4564 | 0.061782 | 0.0090763 | 1210 | Fixed Single Family Units | SEB-08 | Collier Canal Stormwater Retrofit | 532.015 | City of Sebastian | DEP | Collier Canal Stormwater Retrofit | Not provided. | Wet Detention Pond | Completed | 2010 | 1.529 | 388 | SEB | 532 | Not provided | Not provided | DEP | Not provided | G0235 | Structural | 2013 | Central Indian River Lagoon | Not provided | Not provided | Not provided | Wet Detention Effciency Calculation and TA | yes | 42.3526 | 25.2196
2711 | City of Sebastian | Central IRL | SEB | IR12-21 | 0.56 | 0.48 | 0.056774 | 9.9138 | 1.4564 | 0.56285 | 0.082687 | 1210 | Fixed Single Family Units | SEB-08 | Collier Canal Stormwater Retrofit | 532.015 | City of Sebastian | DEP | Collier Canal Stormwater Retrofit | Not provided. | Wet Detention Pond | Completed | 2010 | 1.529 | 388 | SEB | 532 | Not provided | Not provided | DEP | Not provided | G0235 | Structural | 2013 | Central Indian River Lagoon | Not provided | Not provided | Not provided | Wet Detention Effciency Calculation and TA | yes | 62.1388 | 229.7573
2712 | City of Sebastian | Central IRL | SEB | IR12-21 | 0.56 | 0.48 | 0.022778 | 9.9138 | 1.4564 | 0.22581 | 0.033174 | 1210 | Fixed Single Family Units | SEB-08 | Collier Canal Stormwater Retrofit | 532.015 | City of Sebastian | DEP | Collier Canal Stormwater Retrofit | Not provided. | Wet Detention Pond | Completed | 2010 | 1.529 | 388 | SEB | 532 | Not provided | Not provided | DEP | Not provided | G0235 | Structural | 2013 | Central Indian River Lagoon | Not provided | Not provided | Not provided | Wet Detention Effciency Calculation and TA | yes | 43.2129 | 92.1788
2713 | City of Sebastian | Central IRL | SEB | IR12-21 | 0.56 | 0.48 | 0.065166 | 9.9064 | 1.4553 | 0.64556 | 0.094839 | 1200 | Residential, Medium Density-Two-five dwellingunits per acre | SEB-08 | Collier Canal Stormwater Retrofit | 532.015 | City of Sebastian | DEP | Collier Canal Stormwater Retrofit | Not provided. | Wet Detention Pond | Completed | 2010 | 1.529 | 388 | SEB | 532 | Not provided | Not provided | DEP | Not provided | G0235 | Structural | 2013 | Central Indian River Lagoon | Not provided | Not provided | Not provided | Wet Detention Effciency Calculation and TA | yes | 64.9691 | 263.7168
2714 | City of Sebastian | Central IRL | SEB | IR12-21 | 0.56 | 0.48 | 0.068852 | 9.9064 | 1.4553 | 0.68207 | 0.1002 | 1200 | Residential, Medium Density-Two-five dwellingunits per acre | SEB-08 | Collier Canal Stormwater Retrofit | 532.015 | City of Sebastian | DEP | Collier Canal Stormwater Retrofit | Not provided. | Wet Detention Pond | Completed | 2010 | 1.529 | 388 | SEB | 532 | Not provided | Not provided | DEP | Not provided | G0235 | Structural | 2013 | Central Indian River Lagoon | Not provided | Not provided | Not provided | Wet Detention Effciency Calculation and TA | yes | 120.2704 | 278.6328
2715 | City of Sebastian | Central IRL | SEB | IR12-21 | 0.56 | 0.48 | 0.10979 | 9.9064 | 1.4553 | 1.0877 | 0.15979 | 1210 | Fixed Single Family Units | SEB-08 | Collier Canal Stormwater Retrofit | 532.015 | City of Sebastian | DEP | Collier Canal Stormwater Retrofit | Not provided. | Wet Detention Pond | Completed | 2010 | 1.529 | 388 | SEB | 532 | Not provided | Not provided | DEP | Not provided | G0235 | Structural | 2013 | Central Indian River Lagoon | Not provided | Not provided | Not provided | Wet Detention Effciency Calculation and TA | yes | 88.414 | 444.3175
2716 | City of Sebastian | Central IRL | SEB | IR12-21 | 0.56 | 0.48 | 0.37395 | 9.9064 | 1.4553 | 3.7045 | 0.54423 | 1210 | Fixed Single Family Units | SEB-08 | Collier Canal Stormwater Retrofit | 532.015 | City of Sebastian | DEP | Collier Canal Stormwater Retrofit | Not provided. | Wet Detention Pond | Completed | 2010 | 1.529 | 388 | SEB | 532 | Not provided | Not provided | DEP | Not provided | G0235 | Structural | 2013 | Central Indian River Lagoon | Not provided | Not provided | Not provided | Wet Detention Effciency Calculation and TA | yes | 153.5696 | 1513.3328
2717 | City of Sebastian | Central IRL | SEB | IR12-21 | 0.56 | 0.48 | 0.15578 | 9.9666 | 1.468 | 1.5526 | 0.22869 | 1200 | Residential, Medium Density-Two-five dwellingunits per acre | SEB-08 | Collier Canal Stormwater Retrofit | 532.015 | City of Sebastian | DEP | Collier Canal Stormwater Retrofit | Not provided. | Wet Detention Pond | Completed | 2010 | 1.529 | 388 | SEB | 532 | Not provided | Not provided | DEP | Not provided | G0235 | Structural | 2013 | Central Indian River Lagoon | Not provided | Not provided | Not provided | Wet Detention Effciency Calculation and TA | yes | 100.4745 | 630.4182
2718 | City of Sebastian | Central IRL | SEB | IR12-21 | 0.56 | 0.48 | 0.22823 | 9.9666 | 1.468 | 2.2747 | 0.33504 | 1200 | Residential, Medium Density-Two-five dwellingunits per acre | SEB-08 | Collier Canal Stormwater Retrofit | 532.015 | City of Sebastian | DEP | Collier Canal Stormwater Retrofit | Not provided. | Wet Detention Pond | Completed | 2010 | 1.529 | 388 | SEB | 532 | Not provided | Not provided | DEP | Not provided | G0235 | Structural | 2013 | Central Indian River Lagoon | Not provided | Not provided | Not provided | Wet Detention Effciency Calculation and TA | yes | 199.2987 | 923.6069
2719 | City of Sebastian | Central IRL | SEB | IR12-21 | 0.56 | 0.48 | 0.14621 | 9.9666 | 1.468 | 1.4572 | 0.21463 | 1210 | Fixed Single Family Units | SEB-08 | Collier Canal Stormwater Retrofit | 532.015 | City of Sebastian | DEP | Collier Canal Stormwater Retrofit | Not provided. | Wet Detention Pond | Completed | 2010 | 1.529 | 388 | SEB | 532 | Not provided | Not provided | DEP | Not provided | G0235 | Structural | 2013 | Central Indian River Lagoon | Not provided | Not provided | Not provided | Wet Detention Effciency Calculation and TA | yes | 97.3035 | 591.6738
2720 | City of Sebastian | Central IRL | SEB | IR12-21 | 0.56 | 0.48 | 0.08755 | 9.9666 | 1.468 | 0.87257 | 0.12852 | 1210 | Fixed Single Family Units | SEB-08 | Collier Canal Stormwater Retrofit | 532.015 | City of Sebastian | DEP | Collier Canal Stormwater Retrofit | Not provided. | Wet Detention Pond | Completed | 2010 | 1.529 | 388 | SEB | 532 | Not provided | Not provided | DEP | Not provided | G0235 | Structural | 2013 | Central Indian River Lagoon | Not provided | Not provided | Not provided | Wet Detention Effciency Calculation and TA | yes | 79.4348 | 354.301
2721 | City of Sebastian | Central IRL | SEB | IR12-21 | 0.56 | 0.48 | 0.16826 | 9.8367 | 1.4452 | 1.6551 | 0.24317 | 1200 | Residential, Medium Density-Two-five dwellingunits per acre | SEB-08 | Collier Canal Stormwater Retrofit | 532.015 | City of Sebastian | DEP | Collier Canal Stormwater Retrofit | Not provided. | Wet Detention Pond | Completed | 2010 | 1.529 | 388 | SEB | 532 | Not provided | Not provided | DEP | Not provided | G0235 | Structural | 2013 | Central Indian River Lagoon | Not provided | Not provided | Not provided | Wet Detention Effciency Calculation and TA | yes | 105.4854 | 680.9137
2722 | City of Sebastian | Central IRL | SEB | IR12-21 | 0.56 | 0.48 | 0.014188 | 9.8367 | 1.4452 | 0.13956 | 0.020504 | 1200 | Residential, Medium Density-Two-five dwellingunits per acre | SEB-08 | Collier Canal Stormwater Retrofit | 532.015 | City of Sebastian | DEP | Collier Canal Stormwater Retrofit | Not provided. | Wet Detention Pond | Completed | 2010 | 1.529 | 388 | SEB | 532 | Not provided | Not provided | DEP | Not provided | G0235 | Structural | 2013 | Central Indian River Lagoon | Not provided | Not provided | Not provided | Wet Detention Effciency Calculation and TA | yes | 59.6751 | 57.4149
2723 | City of Sebastian | Central IRL | SEB | IR12-21 | 0.56 | 0.48 | 0.11361 | 9.8367 | 1.4452 | 1.1175 | 0.16419 | 1210 | Fixed Single Family Units | SEB-08 | Collier Canal Stormwater Retrofit | 532.015 | City of Sebastian | DEP | Collier Canal Stormwater Retrofit | Not provided. | Wet Detention Pond | Completed | 2010 | 1.529 | 388 | SEB | 532 | Not provided | Not provided | DEP | Not provided | G0235 | Structural | 2013 | Central Indian River Lagoon | Not provided | Not provided | Not provided | Wet Detention Effciency Calculation and TA | yes | 86.0345 | 459.7576
2724 | City of Sebastian | Central IRL | SEB | IR12-21 | 0.56 | 0.48 | 0.13551 | 9.8367 | 1.4452 | 1.3329 | 0.19583 | 1210 | Fixed Single Family Units | SEB-08 | Collier Canal Stormwater Retrofit | 532.015 | City of Sebastian | DEP | Collier Canal Stormwater Retrofit | Not provided. | Wet Detention Pond | Completed | 2010 | 1.529 | 388 | SEB | 532 | Not provided | Not provided | DEP | Not provided | G0235 | Structural | 2013 | Central Indian River Lagoon | Not provided | Not provided | Not provided | Wet Detention Effciency Calculation and TA | yes | 94.5424 | 548.3762
2725 | City of Sebastian | Central IRL | SEB | IR12-21 | 0.56 | 0.48 | 0.1862 | 9.8367 | 1.4452 | 1.8316 | 0.2691 | 1210 | Fixed Single Family Units | SEB-08 | Collier Canal Stormwater Retrofit | 532.015 | City of Sebastian | DEP | Collier Canal Stormwater Retrofit | Not provided. | Wet Detention Pond | Completed | 2010 | 1.529 | 388 | SEB | 532 | Not provided | Not provided | DEP | Not provided | G0235 | Structural | 2013 | Central Indian River Lagoon | Not provided | Not provided | Not provided | Wet Detention Effciency Calculation and TA | yes | 109.8108 | 753.5376
2726 | City of Sebastian | Central IRL | SEB | IR12-21 | 0.56 | 0.48 | 0.61776 | 7.5168 | 1.0216 | 4.6436 | 0.63113 | 1750 | Governmental | SEB-08 | Collier Canal Stormwater Retrofit | 532.015 | City of Sebastian | DEP | Collier Canal Stormwater Retrofit | Not provided. | Wet Detention Pond | Completed | 2010 | 1.529 | 388 | SEB | 532 | Not provided | Not provided | DEP | Not provided | G0235 | Structural | 2013 | Central Indian River Lagoon | Not provided | Not provided | Not provided | Wet Detention Effciency Calculation and TA | yes | 200 | 2500
2727 | City of Sebastian | Central IRL | SEB | IR12-21 | 0.56 | 0.48 | 0.23192 | 8.456 | 1.2253 | 1.9611 | 0.28417 | 1200 | Residential, Medium Density-Two-five dwellingunits per acre | SEB-08 | Collier Canal Stormwater Retrofit | 532.015 | City of Sebastian | DEP | Collier Canal Stormwater Retrofit | Not provided. | Wet Detention Pond | Completed | 2010 | 1.529 | 388 | SEB | 532 | Not provided | Not provided | DEP | Not provided | G0235 | Structural | 2013 | Central Indian River Lagoon | Not provided | Not provided | Not provided | Wet Detention Effciency Calculation and TA | yes | 177.1288 | 938.5446
2728 | City of Sebastian | Central IRL | SEB | IR12-21 | 0.56 | 0.48 | 0.10176 | 8.456 | 1.2253 | 0.86051 | 0.12469 | 1210 | Fixed Single Family Units | SEB-08 | Collier Canal Stormwater Retrofit | 532.015 | City of Sebastian | DEP | Collier Canal Stormwater Retrofit | Not provided. | Wet Detention Pond | Completed | 2010 | 1.529 | 388 | SEB | 532 | Not provided | Not provided | DEP | Not provided | G0235 | Structural | 2013 | Central Indian River Lagoon | Not provided | Not provided | Not provided | Wet Detention Effciency Calculation and TA | yes | 81.7285 | 411.82
2729 | City of Sebastian | Central IRL | SEB | IR12-21 | 0.56 | 0.48 | 0.0058306 | 8.456 | 1.2253 | 0.049304 | 0.0071442 | 1210 | Fixed Single Family Units | SEB-08 | Collier Canal Stormwater Retrofit | 532.015 | City of Sebastian | DEP | Collier Canal Stormwater Retrofit | Not provided. | Wet Detention Pond | Completed | 2010 | 1.529 | 388 | SEB | 532 | Not provided | Not provided | DEP | Not provided | G0235 | Structural | 2013 | Central Indian River Lagoon | Not provided | Not provided | Not provided | Wet Detention Effciency Calculation and TA | yes | 26.53 | 23.5955
2730 | City of Sebastian | Central IRL | SEB | IR12-21 | 0.56 | 0.48 | 0.1403 | 8.456 | 1.2253 | 1.1864 | 0.17191 | 1210 | Fixed Single Family Units | SEB-08 | Collier Canal Stormwater Retrofit | 532.015 | City of Sebastian | DEP | Collier Canal Stormwater Retrofit | Not provided. | Wet Detention Pond | Completed | 2010 | 1.529 | 388 | SEB | 532 | Not provided | Not provided | DEP | Not provided | G0235 | Structural | 2013 | Central Indian River Lagoon | Not provided | Not provided | Not provided | Wet Detention Effciency Calculation and TA | yes | 95.3476 | 567.7746
2731 | City of Sebastian | Central IRL | SEB | IR12-21 | 0.56 | 0.48 | 0.068956 | 8.456 | 1.2253 | 0.58309 | 0.084492 | 1210 | Fixed Single Family Units | SEB-08 | Collier Canal Stormwater Retrofit | 532.015 | City of Sebastian | DEP | Collier Canal Stormwater Retrofit | Not provided. | Wet Detention Pond | Completed | 2010 | 1.529 | 388 | SEB | 532 | Not provided | Not provided | DEP | Not provided | G0235 | Structural | 2013 | Central Indian River Lagoon | Not provided | Not provided | Not provided | Wet Detention Effciency Calculation and TA | yes | 71.7177 | 279.0543
2732 | City of Sebastian | Central IRL | SEB | IR12-21 | 0.56 | 0.48 | 0.068995 | 8.456 | 1.2253 | 0.58342 | 0.084539 | 1210 | Fixed Single Family Units | SEB-08 | Collier Canal Stormwater Retrofit | 532.015 | City of Sebastian | DEP | Collier Canal Stormwater Retrofit | Not provided. | Wet Detention Pond | Completed | 2010 | 1.529 | 388 | SEB | 532 | Not provided | Not provided | DEP | Not provided | G0235 | Structural | 2013 | Central Indian River Lagoon | Not provided | Not provided | Not provided | Wet Detention Effciency Calculation and TA | yes | 70.7149 | 279.211
2733 | City of Sebastian | Central IRL | SEB | IR12-21 | 0.56 | 0.48 | 0.42862 | 9.8034 | 1.4404 | 4.2019 | 0.61737 | 1200 | Residential, Medium Density-Two-five dwellingunits per acre | SEB-08 | Collier Canal Stormwater Retrofit | 532.015 | City of Sebastian | DEP | Collier Canal Stormwater Retrofit | Not provided. | Wet Detention Pond | Completed | 2010 | 1.529 | 388 | SEB | 532 | Not provided | Not provided | DEP | Not provided | G0235 | Structural | 2013 | Central Indian River Lagoon | Not provided | Not provided | Not provided | Wet Detention Effciency Calculation and TA | yes | 200.8783 | 1734.5576
2734 | City of Sebastian | Central IRL | SEB | IR12-21 | 0.56 | 0.48 | 0.019686 | 9.8034 | 1.4404 | 0.19299 | 0.028355 | 1210 | Fixed Single Family Units | SEB-08 | Collier Canal Stormwater Retrofit | 532.015 | City of Sebastian | DEP | Collier Canal Stormwater Retrofit | Not provided. | Wet Detention Pond | Completed | 2010 | 1.529 | 388 | SEB | 532 | Not provided | Not provided | DEP | Not provided | G0235 | Structural | 2013 | Central Indian River Lagoon | Not provided | Not provided | Not provided | Wet Detention Effciency Calculation and TA | yes | 35.8558 | 79.6672
2735 | City of Sebastian | Central IRL | SEB | IR12-21 | 0.56 | 0.48 | 0.0968 | 9.8034 | 1.4404 | 0.94897 | 0.13943 | 1210 | Fixed Single Family Units | SEB-08 | Collier Canal Stormwater Retrofit | 532.015 | City of Sebastian | DEP | Collier Canal Stormwater Retrofit | Not provided. | Wet Detention Pond | Completed | 2010 | 1.529 | 388 | SEB | 532 | Not provided | Not provided | DEP | Not provided | G0235 | Structural | 2013 | Central Indian River Lagoon | Not provided | Not provided | Not provided | Wet Detention Effciency Calculation and TA | yes | 96.892 | 391.7366
2736 | City of Sebastian | Central IRL | SEB | IR12-21 | 0.56 | 0.48 | 0.072659 | 9.8034 | 1.4404 | 0.7123 | 0.10465 | 1210 | Fixed Single Family Units | SEB-08 | Collier Canal Stormwater Retrofit | 532.015 | City of Sebastian | DEP | Collier Canal Stormwater Retrofit | Not provided. | Wet Detention Pond | Completed | 2010 | 1.529 | 388 | SEB | 532 | Not provided | Not provided | DEP | Not provided | G0235 | Structural | 2013 | Central Indian River Lagoon | Not provided | Not provided | Not provided | Wet Detention Effciency Calculation and TA | yes | 68.899 | 294.0385
2737 | City of Sebastian | Central IRL | SEB | IR12-21 | 0.56 | 0.48 | 0.18714 | 9.8271 | 1.4438 | 1.839 | 0.27019 | 1200 | Residential, Medium Density-Two-five dwellingunits per acre | SEB-08 | Collier Canal Stormwater Retrofit | 532.015 | City of Sebastian | DEP | Collier Canal Stormwater Retrofit | Not provided. | Wet Detention Pond | Completed | 2010 | 1.529 | 388 | SEB | 532 | Not provided | Not provided | DEP | Not provided | G0235 | Structural | 2013 | Central Indian River Lagoon | Not provided | Not provided | Not provided | Wet Detention Effciency Calculation and TA | yes | 176.9114 | 757.3279
2738 | City of Sebastian | Central IRL | SEB | IR12-21 | 0.56 | 0.48 | 0.081698 | 9.8271 | 1.4438 | 0.80286 | 0.11796 | 1210 | Fixed Single Family Units | SEB-08 | Collier Canal Stormwater Retrofit | 532.015 | City of Sebastian | DEP | Collier Canal Stormwater Retrofit | Not provided. | Wet Detention Pond | Completed | 2010 | 1.529 | 388 | SEB | 532 | Not provided | Not provided | DEP | Not provided | G0235 | Structural | 2013 | Central Indian River Lagoon | Not provided | Not provided | Not provided | Wet Detention Effciency Calculation and TA | yes | 80.5129 | 330.6203
2739 | City of Sebastian | Central IRL | SEB | IR12-21 | 0.56 | 0.48 | 0.12205 | 9.8271 | 1.4438 | 1.1994 | 0.17622 | 1210 | Fixed Single Family Units | SEB-08 | Collier Canal Stormwater Retrofit | 532.015 | City of Sebastian | DEP | Collier Canal Stormwater Retrofit | Not provided. | Wet Detention Pond | Completed | 2010 | 1.529 | 388 | SEB | 532 | Not provided | Not provided | DEP | Not provided | G0235 | Structural | 2013 | Central Indian River Lagoon | Not provided | Not provided | Not provided | Wet Detention Effciency Calculation and TA | yes | 89.2793 | 493.9323
2740 | City of Sebastian | Central IRL | SEB | IR12-21 | 0.56 | 0.48 | 0.056893 | 9.8271 | 1.4438 | 0.5591 | 0.082143 | 1210 | Fixed Single Family Units | SEB-08 | Collier Canal Stormwater Retrofit | 532.015 | City of Sebastian | DEP | Collier Canal Stormwater Retrofit | Not provided. | Wet Detention Pond | Completed | 2010 | 1.529 | 388 | SEB | 532 | Not provided | Not provided | DEP | Not provided | G0235 | Structural | 2013 | Central Indian River Lagoon | Not provided | Not provided | Not provided | Wet Detention Effciency Calculation and TA | yes | 64.1744 | 230.2392
2741 | City of Sebastian | Central IRL | SEB | IR12-21 | 0.56 | 0.48 | 0.16998 | 9.8271 | 1.4438 | 1.6704 | 0.24542 | 1210 | Fixed Single Family Units | SEB-08 | Collier Canal Stormwater Retrofit | 532.015 | City of Sebastian | DEP | Collier Canal Stormwater Retrofit | Not provided. | Wet Detention Pond | Completed | 2010 | 1.529 | 388 | SEB | 532 | Not provided | Not provided | DEP | Not provided | G0235 | Structural | 2013 | Central Indian River Lagoon | Not provided | Not provided | Not provided | Wet Detention Effciency Calculation and TA | yes | 105.457 | 687.8803
2742 | City of Sebastian | Central IRL | SEB | IR12-21 | 0.56 | 0.48 | 0.10275 | 9.9734 | 1.4683 | 1.0247 | 0.15086 | 1200 | Residential, Medium Density-Two-five dwellingunits per acre | SEB-08 | Collier Canal Stormwater Retrofit | 532.015 | City of Sebastian | DEP | Collier Canal Stormwater Retrofit | Not provided. | Wet Detention Pond | Completed | 2010 | 1.529 | 388 | SEB | 532 | Not provided | Not provided | DEP | Not provided | G0235 | Structural | 2013 | Central Indian River Lagoon | Not provided | Not provided | Not provided | Wet Detention Effciency Calculation and TA | yes | 93.6988 | 415.8074
2743 | City of Sebastian | Central IRL | SEB | IR12-21 | 0.56 | 0.48 | 0.10779 | 9.9734 | 1.4683 | 1.075 | 0.15826 | 1200 | Residential, Medium Density-Two-five dwellingunits per acre | SEB-08 | Collier Canal Stormwater Retrofit | 532.015 | City of Sebastian | DEP | Collier Canal Stormwater Retrofit | Not provided. | Wet Detention Pond | Completed | 2010 | 1.529 | 388 | SEB | 532 | Not provided | Not provided | DEP | Not provided | G0235 | Structural | 2013 | Central Indian River Lagoon | Not provided | Not provided | Not provided | Wet Detention Effciency Calculation and TA | yes | 85.5216 | 436.1918
2744 | City of Sebastian | Central IRL | SEB | IR12-21 | 0.56 | 0.48 | 0.37204 | 9.9734 | 1.4683 | 3.7105 | 0.54626 | 1200 | Residential, Medium Density-Two-five dwellingunits per acre | SEB-08 | Collier Canal Stormwater Retrofit | 532.015 | City of Sebastian | DEP | Collier Canal Stormwater Retrofit | Not provided. | Wet Detention Pond | Completed | 2010 | 1.529 | 388 | SEB | 532 | Not provided | Not provided | DEP | Not provided | G0235 | Structural | 2013 | Central Indian River Lagoon | Not provided | Not provided | Not provided | Wet Detention Effciency Calculation and TA | yes | 198.9645 | 1505.598
2745 | City of Sebastian | Central IRL | SEB | IR12-21 | 0.56 | 0.48 | 0.035188 | 9.9734 | 1.4683 | 0.35095 | 0.051666 | 1210 | Fixed Single Family Units | SEB-08 | Collier Canal Stormwater Retrofit | 532.015 | City of Sebastian | DEP | Collier Canal Stormwater Retrofit | Not provided. | Wet Detention Pond | Completed | 2010 | 1.529 | 388 | SEB | 532 | Not provided | Not provided | DEP | Not provided | G0235 | Structural | 2013 | Central Indian River Lagoon | Not provided | Not provided | Not provided | Wet Detention Effciency Calculation and TA | yes | 49.8226 | 142.4028
2746 | City of Sebastian | Central IRL | SEB | IR12-21 | 0.56 | 0.48 | 0.23443 | 9.9437 | 1.4608 | 2.3311 | 0.34245 | 1200 | Residential, Medium Density-Two-five dwellingunits per acre | SEB-08 | Collier Canal Stormwater Retrofit | 532.015 | City of Sebastian | DEP | Collier Canal Stormwater Retrofit | Not provided. | Wet Detention Pond | Completed | 2010 | 1.529 | 388 | SEB | 532 | Not provided | Not provided | DEP | Not provided | G0235 | Structural | 2013 | Central Indian River Lagoon | Not provided | Not provided | Not provided | Wet Detention Effciency Calculation and TA | yes | 152.1919 | 948.7107
2747 | City of Sebastian | Central IRL | SEB | IR12-21 | 0.56 | 0.48 | 0.010201 | 9.9437 | 1.4608 | 0.10143 | 0.014901 | 1210 | Fixed Single Family Units | SEB-08 | Collier Canal Stormwater Retrofit | 532.015 | City of Sebastian | DEP | Collier Canal Stormwater Retrofit | Not provided. | Wet Detention Pond | Completed | 2010 | 1.529 | 388 | SEB | 532 | Not provided | Not provided | DEP | Not provided | G0235 | Structural | 2013 | Central Indian River Lagoon | Not provided | Not provided | Not provided | Wet Detention Effciency Calculation and TA | yes | 37.5675 | 41.2806
2748 | City of Sebastian | Central IRL | SEB | IR12-21 | 0.56 | 0.48 | 0.21363 | 9.9437 | 1.4608 | 2.1243 | 0.31207 | 1210 | Fixed Single Family Units | SEB-08 | Collier Canal Stormwater Retrofit | 532.015 | City of Sebastian | DEP | Collier Canal Stormwater Retrofit | Not provided. | Wet Detention Pond | Completed | 2010 | 1.529 | 388 | SEB | 532 | Not provided | Not provided | DEP | Not provided | G0235 | Structural | 2013 | Central Indian River Lagoon | Not provided | Not provided | Not provided | Wet Detention Effciency Calculation and TA | yes | 122.2203 | 864.531
2749 | City of Sebastian | Central IRL | SEB | IR12-21 | 0.56 | 0.48 | 0.1595 | 9.9437 | 1.4608 | 1.586 | 0.233 | 1210 | Fixed Single Family Units | SEB-08 | Collier Canal Stormwater Retrofit | 532.015 | City of Sebastian | DEP | Collier Canal Stormwater Retrofit | Not provided. | Wet Detention Pond | Completed | 2010 | 1.529 | 388 | SEB | 532 | Not provided | Not provided | DEP | Not provided | G0235 | Structural | 2013 | Central Indian River Lagoon | Not provided | Not provided | Not provided | Wet Detention Effciency Calculation and TA | yes | 106.8058 | 645.4777
2750 | City of Sebastian | Central IRL | SEB | IR12-21 | 0.56 | 0.48 | 0.032566 | 9.8511 | 1.4473 | 0.32081 | 0.047132 | 1200 | Residential, Medium Density-Two-five dwellingunits per acre | SEB-08 | Collier Canal Stormwater Retrofit | 532.015 | City of Sebastian | DEP | Collier Canal Stormwater Retrofit | Not provided. | Wet Detention Pond | Completed | 2010 | 1.529 | 388 | SEB | 532 | Not provided | Not provided | DEP | Not provided | G0235 | Structural | 2013 | Central Indian River Lagoon | Not provided | Not provided | Not provided | Wet Detention Effciency Calculation and TA | yes | 51.4589 | 131.7885
2751 | City of Sebastian | Central IRL | SEB | IR12-21 | 0.56 | 0.48 | 0.0054283 | 9.8511 | 1.4473 | 0.053475 | 0.0078564 | 1210 | Fixed Single Family Units | SEB-08 | Collier Canal Stormwater Retrofit | 532.015 | City of Sebastian | DEP | Collier Canal Stormwater Retrofit | Not provided. | Wet Detention Pond | Completed | 2010 | 1.529 | 388 | SEB | 532 | Not provided | Not provided | DEP | Not provided | G0235 | Structural | 2013 | Central Indian River Lagoon | Not provided | Not provided | Not provided | Wet Detention Effciency Calculation and TA | yes | 19.4506 | 21.9677
2752 | City of Sebastian | Central IRL | SEB | IR12-21 | 0.56 | 0.48 | 0.18794 | 9.8664 | 1.4495 | 1.8543 | 0.27242 | 1200 | Residential, Medium Density-Two-five dwellingunits per acre | SEB-08 | Collier Canal Stormwater Retrofit | 532.015 | City of Sebastian | DEP | Collier Canal Stormwater Retrofit | Not provided. | Wet Detention Pond | Completed | 2010 | 1.529 | 388 | SEB | 532 | Not provided | Not provided | DEP | Not provided | G0235 | Structural | 2013 | Central Indian River Lagoon | Not provided | Not provided | Not provided | Wet Detention Effciency Calculation and TA | yes | 130.4432 | 760.5581
2753 | City of Sebastian | Central IRL | SEB | IR12-21 | 0.56 | 0.48 | 0.076857 | 9.8664 | 1.4495 | 0.7583 | 0.11141 | 1210 | Fixed Single Family Units | SEB-08 | Collier Canal Stormwater Retrofit | 532.015 | City of Sebastian | DEP | Collier Canal Stormwater Retrofit | Not provided. | Wet Detention Pond | Completed | 2010 | 1.529 | 388 | SEB | 532 | Not provided | Not provided | DEP | Not provided | G0235 | Structural | 2013 | Central Indian River Lagoon | Not provided | Not provided | Not provided | Wet Detention Effciency Calculation and TA | yes | 70.8376 | 311.029
2754 | City of Sebastian | Central IRL | SEB | IR12-21 | 0.56 | 0.48 | 0.090814 | 9.8664 | 1.4495 | 0.89601 | 0.13164 | 1210 | Fixed Single Family Units | SEB-08 | Collier Canal Stormwater Retrofit | 532.015 | City of Sebastian | DEP | Collier Canal Stormwater Retrofit | Not provided. | Wet Detention Pond | Completed | 2010 | 1.529 | 388 | SEB | 532 | Not provided | Not provided | DEP | Not provided | G0235 | Structural | 2013 | Central Indian River Lagoon | Not provided | Not provided | Not provided | Wet Detention Effciency Calculation and TA | yes | 78.9572 | 367.5119
2755 | City of Sebastian | Central IRL | SEB | IR12-21 | 0.56 | 0.48 | 0.046897 | 9.8664 | 1.4495 | 0.46271 | 0.067978 | 1210 | Fixed Single Family Units | SEB-08 | Collier Canal Stormwater Retrofit | 532.015 | City of Sebastian | DEP | Collier Canal Stormwater Retrofit | Not provided. | Wet Detention Pond | Completed | 2010 | 1.529 | 388 | SEB | 532 | Not provided | Not provided | DEP | Not provided | G0235 | Structural | 2013 | Central Indian River Lagoon | Not provided | Not provided | Not provided | Wet Detention Effciency Calculation and TA | yes | 59.0546 | 189.7863
2756 | City of Sebastian | Central IRL | SEB | IR12-21 | 0.56 | 0.48 | 0.1191 | 9.8664 | 1.4495 | 1.1751 | 0.17264 | 1210 | Fixed Single Family Units | SEB-08 | Collier Canal Stormwater Retrofit | 532.015 | City of Sebastian | DEP | Collier Canal Stormwater Retrofit | Not provided. | Wet Detention Pond | Completed | 2010 | 1.529 | 388 | SEB | 532 | Not provided | Not provided | DEP | Not provided | G0235 | Structural | 2013 | Central Indian River Lagoon | Not provided | Not provided | Not provided | Wet Detention Effciency Calculation and TA | yes | 88.3265 | 481.9895
2757 | City of Sebastian | Central IRL | SEB | IR12-21 | 0.56 | 0.48 | 0.029821 | 9.8664 | 1.4495 | 0.29423 | 0.043226 | 1210 | Fixed Single Family Units | SEB-08 | Collier Canal Stormwater Retrofit | 532.015 | City of Sebastian | DEP | Collier Canal Stormwater Retrofit | Not provided. | Wet Detention Pond | Completed | 2010 | 1.529 | 388 | SEB | 532 | Not provided | Not provided | DEP | Not provided | G0235 | Structural | 2013 | Central Indian River Lagoon | Not provided | Not provided | Not provided | Wet Detention Effciency Calculation and TA | yes | 45.8263 | 120.6823
2758 | City of Sebastian | Central IRL | SEB | IR12-21 | 0.56 | 0.48 | 0.066334 | 9.8664 | 1.4495 | 0.65447 | 0.096152 | 1210 | Fixed Single Family Units | SEB-08 | Collier Canal Stormwater Retrofit | 532.015 | City of Sebastian | DEP | Collier Canal Stormwater Retrofit | Not provided. | Wet Detention Pond | Completed | 2010 | 1.529 | 388 | SEB | 532 | Not provided | Not provided | DEP | Not provided | G0235 | Structural | 2013 | Central Indian River Lagoon | Not provided | Not provided | Not provided | Wet Detention Effciency Calculation and TA | yes | 65.6495 | 268.4429
2759 | City of Sebastian | Central IRL | SEB | IR12-21 | 0.56 | 0.48 | 0.22958 | 9.9326 | 1.4592 | 2.2804 | 0.335 | 1200 | Residential, Medium Density-Two-five dwellingunits per acre | SEB-08 | Collier Canal Stormwater Retrofit | 532.015 | City of Sebastian | DEP | Collier Canal Stormwater Retrofit | Not provided. | Wet Detention Pond | Completed | 2010 | 1.529 | 388 | SEB | 532 | Not provided | Not provided | DEP | Not provided | G0235 | Structural | 2013 | Central Indian River Lagoon | Not provided | Not provided | Not provided | Wet Detention Effciency Calculation and TA | yes | 124.9599 | 929.0838
2760 | City of Sebastian | Central IRL | SEB | IR12-21 | 0.56 | 0.48 | 0.17247 | 9.9326 | 1.4592 | 1.7131 | 0.25166 | 1200 | Residential, Medium Density-Two-five dwellingunits per acre | SEB-08 | Collier Canal Stormwater Retrofit | 532.015 | City of Sebastian | DEP | Collier Canal Stormwater Retrofit | Not provided. | Wet Detention Pond | Completed | 2010 | 1.529 | 388 | SEB | 532 | Not provided | Not provided | DEP | Not provided | G0235 | Structural | 2013 | Central Indian River Lagoon | Not provided | Not provided | Not provided | Wet Detention Effciency Calculation and TA | yes | 165.752 | 697.9617
2761 | City of Sebastian | Central IRL | SEB | IR12-21 | 0.56 | 0.48 | 0.068608 | 9.9326 | 1.4592 | 0.68146 | 0.10011 | 1210 | Fixed Single Family Units | SEB-08 | Collier Canal Stormwater Retrofit | 532.015 | City of Sebastian | DEP | Collier Canal Stormwater Retrofit | Not provided. | Wet Detention Pond | Completed | 2010 | 1.529 | 388 | SEB | 532 | Not provided | Not provided | DEP | Not provided | G0235 | Structural | 2013 | Central Indian River Lagoon | Not provided | Not provided | Not provided | Wet Detention Effciency Calculation and TA | yes | 70.4804 | 277.6458
2762 | City of Sebastian | Central IRL | SEB | IR12-21 | 0.56 | 0.48 | 0.0024858 | 9.9326 | 1.4592 | 0.024691 | 0.0036272 | 1210 | Fixed Single Family Units | SEB-08 | Collier Canal Stormwater Retrofit | 532.015 | City of Sebastian | DEP | Collier Canal Stormwater Retrofit | Not provided. | Wet Detention Pond | Completed | 2010 | 1.529 | 388 | SEB | 532 | Not provided | Not provided | DEP | Not provided | G0235 | Structural | 2013 | Central Indian River Lagoon | Not provided | Not provided | Not provided | Wet Detention Effciency Calculation and TA | yes | 15.528 | 10.0597
2763 | City of Sebastian | Central IRL | SEB | IR12-21 | 0.56 | 0.48 | 0.0075028 | 9.9326 | 1.4592 | 0.074523 | 0.010948 | 1210 | Fixed Single Family Units | SEB-08 | Collier Canal Stormwater Retrofit | 532.015 | City of Sebastian | DEP | Collier Canal Stormwater Retrofit | Not provided. | Wet Detention Pond | Completed | 2010 | 1.529 | 388 | SEB | 532 | Not provided | Not provided | DEP | Not provided | G0235 | Structural | 2013 | Central Indian River Lagoon | Not provided | Not provided | Not provided | Wet Detention Effciency Calculation and TA | yes | 26.9261 | 30.3629
2764 | City of Sebastian | Central IRL | SEB | IR12-21 | 0.56 | 0.48 | 0.13712 | 9.9326 | 1.4592 | 1.3619 | 0.20007 | 1210 | Fixed Single Family Units | SEB-08 | Collier Canal Stormwater Retrofit | 532.015 | City of Sebastian | DEP | Collier Canal Stormwater Retrofit | Not provided. | Wet Detention Pond | Completed | 2010 | 1.529 | 388 | SEB | 532 | Not provided | Not provided | DEP | Not provided | G0235 | Structural | 2013 | Central Indian River Lagoon | Not provided | Not provided | Not provided | Wet Detention Effciency Calculation and TA | yes | 102.1347 | 554.8861
2765 | City of Sebastian | Central IRL | SEB | IR12-21 | 0.56 | 0.48 | 0.18787 | 7.4925 | 1.0299 | 1.4076 | 0.19348 | 1210 | Fixed Single Family Units | SEB-08 | Collier Canal Stormwater Retrofit | 532.015 | City of Sebastian | DEP | Collier Canal Stormwater Retrofit | Not provided. | Wet Detention Pond | Completed | 2010 | 1.529 | 388 | SEB | 532 | Not provided | Not provided | DEP | Not provided | G0235 | Structural | 2013 | Central Indian River Lagoon | Not provided | Not provided | Not provided | Wet Detention Effciency Calculation and TA | yes | 126.7217 | 760.2984
2766 | City of Sebastian | Central IRL | SEB | IR12-21 | 0.56 | 0.48 | 0.012838 | 7.4925 | 1.0299 | 0.096189 | 0.013221 | 1210 | Fixed Single Family Units | SEB-08 | Collier Canal Stormwater Retrofit | 532.015 | City of Sebastian | DEP | Collier Canal Stormwater Retrofit | Not provided. | Wet Detention Pond | Completed | 2010 | 1.529 | 388 | SEB | 532 | Not provided | Not provided | DEP | Not provided | G0235 | Structural | 2013 | Central Indian River Lagoon | Not provided | Not provided | Not provided | Wet Detention Effciency Calculation and TA | yes | 32.0141 | 51.9536
2767 | City of Sebastian | Central IRL | SEB | IR12-21 | 0.56 | 0.48 | 0.00099857 | 7.4925 | 1.0299 | 0.0074818 | 0.0010284 | 1210 | Fixed Single Family Units | SEB-08 | Collier Canal Stormwater Retrofit | 532.015 | City of Sebastian | DEP | Collier Canal Stormwater Retrofit | Not provided. | Wet Detention Pond | Completed | 2010 | 1.529 | 388 | SEB | 532 | Not provided | Not provided | DEP | Not provided | G0235 | Structural | 2013 | Central Indian River Lagoon | Not provided | Not provided | Not provided | Wet Detention Effciency Calculation and TA | yes | 10.1409 | 4.0411
2768 | City of Sebastian | Central IRL | SEB | IR12-21 | 0.56 | 0.48 | 0.40933 | 7.4925 | 1.0299 | 3.0669 | 0.42155 | 1750 | Governmental | SEB-08 | Collier Canal Stormwater Retrofit | 532.015 | City of Sebastian | DEP | Collier Canal Stormwater Retrofit | Not provided. | Wet Detention Pond | Completed | 2010 | 1.529 | 388 | SEB | 532 | Not provided | Not provided | DEP | Not provided | G0235 | Structural | 2013 | Central Indian River Lagoon | Not provided | Not provided | Not provided | Wet Detention Effciency Calculation and TA | yes | 168.3872 | 1656.4837
2769 | City of Sebastian | Central IRL | SEB | IR12-21 | 0.56 | 0.48 | 0.068772 | 8.6681 | 1.2739 | 0.59612 | 0.087605 | 1200 | Residential, Medium Density-Two-five dwellingunits per acre | SEB-08 | Collier Canal Stormwater Retrofit | 532.015 | City of Sebastian | DEP | Collier Canal Stormwater Retrofit | Not provided. | Wet Detention Pond | Completed | 2010 | 1.529 | 388 | SEB | 532 | Not provided | Not provided | DEP | Not provided | G0235 | Structural | 2013 | Central Indian River Lagoon | Not provided | Not provided | Not provided | Wet Detention Effciency Calculation and TA | yes | 157.947 | 278.3085
2770 | Natural Lands | Central IRL | SEB | IR12-21 | 0.56 | 0.48 | 0.073341 | 8.6681 | 1.2739 | 0.63573 | 0.093426 | 5100 | Streams and waterways | SEB-08 | Collier Canal Stormwater Retrofit | 532.015 | City of Sebastian | DEP | Collier Canal Stormwater Retrofit | Not provided. | Wet Detention Pond | Completed | 2010 | 1.529 | 388 | SEB | 532 | Not provided | Not provided | DEP | Not provided | G0235 | Structural | 2013 | Central Indian River Lagoon | Not provided | Not provided | Not provided | Wet Detention Effciency Calculation and TA | yes | 84.7916 | 296.8022
2771 | City of Sebastian | Central IRL | SEB | IR12-21 | 0.56 | 0.48 | 0.003429 | 8.6681 | 1.2739 | 0.029723 | 0.004368 | 1210 | Fixed Single Family Units | SEB-08 | Collier Canal Stormwater Retrofit | 532.015 | City of Sebastian | DEP | Collier Canal Stormwater Retrofit | Not provided. | Wet Detention Pond | Completed | 2010 | 1.529 | 388 | SEB | 532 | Not provided | Not provided | DEP | Not provided | G0235 | Structural | 2013 | Central Indian River Lagoon | Not provided | Not provided | Not provided | Wet Detention Effciency Calculation and TA | yes | 18.7884 | 13.8766
2772 | City of Sebastian | Central IRL | SEB | IR12-21 | 0.56 | 0.48 | 0.053119 | 8.6681 | 1.2739 | 0.46044 | 0.067666 | 1210 | Fixed Single Family Units | SEB-08 | Collier Canal Stormwater Retrofit | 532.015 | City of Sebastian | DEP | Collier Canal Stormwater Retrofit | Not provided. | Wet Detention Pond | Completed | 2010 | 1.529 | 388 | SEB | 532 | Not provided | Not provided | DEP | Not provided | G0235 | Structural | 2013 | Central Indian River Lagoon | Not provided | Not provided | Not provided | Wet Detention Effciency Calculation and TA | yes | 77.3056 | 214.9648
2773 | City of Sebastian | Central IRL | SEB | IR12-21 | 0.56 | 0.48 | 0.23289 | 8.6681 | 1.2739 | 2.0187 | 0.29667 | 1210 | Fixed Single Family Units | SEB-08 | Collier Canal Stormwater Retrofit | 532.015 | City of Sebastian | DEP | Collier Canal Stormwater Retrofit | Not provided. | Wet Detention Pond | Completed | 2010 | 1.529 | 388 | SEB | 532 | Not provided | Not provided | DEP | Not provided | G0235 | Structural | 2013 | Central Indian River Lagoon | Not provided | Not provided | Not provided | Wet Detention Effciency Calculation and TA | yes | 122.7271 | 942.474
2774 | City of Sebastian | Central IRL | SEB | IR12-21 | 0.56 | 0.48 | 0.18621 | 8.6681 | 1.2739 | 1.6141 | 0.23721 | 1210 | Fixed Single Family Units | SEB-08 | Collier Canal Stormwater Retrofit | 532.015 | City of Sebastian | DEP | Collier Canal Stormwater Retrofit | Not provided. | Wet Detention Pond | Completed | 2010 | 1.529 | 388 | SEB | 532 | Not provided | Not provided | DEP | Not provided | G0235 | Structural | 2013 | Central Indian River Lagoon | Not provided | Not provided | Not provided | Wet Detention Effciency Calculation and TA | yes | 111.7005 | 753.5739
2775 | City of Sebastian | Central IRL | SEB | IR12-21 | 0.56 | 0.48 | 0.12524 | 5.3969 | 0.7974 | 0.67588 | 0.099863 | 1200 | Residential, Medium Density-Two-five dwellingunits per acre | SEB-08 | Collier Canal Stormwater Retrofit | 532.015 | City of Sebastian | DEP | Collier Canal Stormwater Retrofit | Not provided. | Wet Detention Pond | Completed | 2010 | 1.529 | 388 | SEB | 532 | Not provided | Not provided | DEP | Not provided | G0235 | Structural | 2013 | Central Indian River Lagoon | Not provided | Not provided | Not provided | Wet Detention Effciency Calculation and TA | yes | 196.7545 | 506.81
2776 | City of Sebastian | Central IRL | SEB | IR12-21 | 0.56 | 0.48 | 0.0009374 | 5.3969 | 0.7974 | 0.005059 | 0.00074748 | 1200 | Residential, Medium Density-Two-five dwellingunits per acre | SEB-08 | Collier Canal Stormwater Retrofit | 532.015 | City of Sebastian | DEP | Collier Canal Stormwater Retrofit | Not provided. | Wet Detention Pond | Completed | 2010 | 1.529 | 388 | SEB | 532 | Not provided | Not provided | DEP | Not provided | G0235 | Structural | 2013 | Central Indian River Lagoon | Not provided | Not provided | Not provided | Wet Detention Effciency Calculation and TA | yes | 23.3524 | 3.7935
2777 | Natural Lands | Central IRL | SEB | IR12-21 | 0.56 | 0.48 | 0.27268 | 5.3969 | 0.7974 | 1.4716 | 0.21743 | 5100 | Streams and waterways | SEB-08 | Collier Canal Stormwater Retrofit | 532.015 | City of Sebastian | DEP | Collier Canal Stormwater Retrofit | Not provided. | Wet Detention Pond | Completed | 2010 | 1.529 | 388 | SEB | 532 | Not provided | Not provided | DEP | Not provided | G0235 | Structural | 2013 | Central Indian River Lagoon | Not provided | Not provided | Not provided | Wet Detention Effciency Calculation and TA | yes | 145.6903 | 1103.4876
2778 | City of Sebastian | Central IRL | SEB | IR12-21 | 0.56 | 0.48 | 0.0034834 | 5.3969 | 0.7974 | 0.018799 | 0.0027777 | 1210 | Fixed Single Family Units | SEB-08 | Collier Canal Stormwater Retrofit | 532.015 | City of Sebastian | DEP | Collier Canal Stormwater Retrofit | Not provided. | Wet Detention Pond | Completed | 2010 | 1.529 | 388 | SEB | 532 | Not provided | Not provided | DEP | Not provided | G0235 | Structural | 2013 | Central Indian River Lagoon | Not provided | Not provided | Not provided | Wet Detention Effciency Calculation and TA | yes | 32.4437 | 14.0968
2779 | City of Sebastian | Central IRL | SEB | IR12-21 | 0.56 | 0.48 | 0.10518 | 5.3969 | 0.7974 | 0.56766 | 0.083874 | 1210 | Fixed Single Family Units | SEB-08 | Collier Canal Stormwater Retrofit | 532.015 | City of Sebastian | DEP | Collier Canal Stormwater Retrofit | Not provided. | Wet Detention Pond | Completed | 2010 | 1.529 | 388 | SEB | 532 | Not provided | Not provided | DEP | Not provided | G0235 | Structural | 2013 | Central Indian River Lagoon | Not provided | Not provided | Not provided | Wet Detention Effciency Calculation and TA | yes | 85.1018 | 425.6631
2780 | City of Sebastian | Central IRL | SEB | IR12-21 | 0.56 | 0.48 | 0.011328 | 5.3969 | 0.7974 | 0.061138 | 0.0090333 | 1210 | Fixed Single Family Units | SEB-08 | Collier Canal Stormwater Retrofit | 532.015 | City of Sebastian | DEP | Collier Canal Stormwater Retrofit | Not provided. | Wet Detention Pond | Completed | 2010 | 1.529 | 388 | SEB | 532 | Not provided | Not provided | DEP | Not provided | G0235 | Structural | 2013 | Central Indian River Lagoon | Not provided | Not provided | Not provided | Wet Detention Effciency Calculation and TA | yes | 52.9222 | 45.8446
2781 | City of Sebastian | Central IRL | SEB | IR12-21 | 0.56 | 0.48 | 0.011091 | 5.3969 | 0.7974 | 0.059857 | 0.0088441 | 1210 | Fixed Single Family Units | SEB-08 | Collier Canal Stormwater Retrofit | 532.015 | City of Sebastian | DEP | Collier Canal Stormwater Retrofit | Not provided. | Wet Detention Pond | Completed | 2010 | 1.529 | 388 | SEB | 532 | Not provided | Not provided | DEP | Not provided | G0235 | Structural | 2013 | Central Indian River Lagoon | Not provided | Not provided | Not provided | Wet Detention Effciency Calculation and TA | yes | 40.1974 | 44.8842
2782 | City of Sebastian | Central IRL | SEB | IR12-21 | 0.56 | 0.48 | 0.0043467 | 5.3969 | 0.7974 | 0.023459 | 0.0034661 | 1210 | Fixed Single Family Units | SEB-08 | Collier Canal Stormwater Retrofit | 532.015 | City of Sebastian | DEP | Collier Canal Stormwater Retrofit | Not provided. | Wet Detention Pond | Completed | 2010 | 1.529 | 388 | SEB | 532 | Not provided | Not provided | DEP | Not provided | G0235 | Structural | 2013 | Central Indian River Lagoon | Not provided | Not provided | Not provided | Wet Detention Effciency Calculation and TA | yes | 20.5235 | 17.5906
2783 | City of Sebastian | Central IRL | SEB | IR12-21 | 0.56 | 0.48 | 0.08348 | 5.3969 | 0.7974 | 0.45053 | 0.066567 | 1210 | Fixed Single Family Units | SEB-08 | Collier Canal Stormwater Retrofit | 532.015 | City of Sebastian | DEP | Collier Canal Stormwater Retrofit | Not provided. | Wet Detention Pond | Completed | 2010 | 1.529 | 388 | SEB | 532 | Not provided | Not provided | DEP | Not provided | G0235 | Structural | 2013 | Central Indian River Lagoon | Not provided | Not provided | Not provided | Wet Detention Effciency Calculation and TA | yes | 74.6015 | 337.8298
2784 | City of Sebastian | Central IRL | SEB | IR12-21 | 0.56 | 0.48 | 0.0090385 | 9.8855 | 1.4523 | 0.08935 | 0.013127 | 1200 | Residential, Medium Density-Two-five dwellingunits per acre | SEB-08 | Collier Canal Stormwater Retrofit | 532.015 | City of Sebastian | DEP | Collier Canal Stormwater Retrofit | Not provided. | Wet Detention Pond | Completed | 2010 | 1.529 | 388 | SEB | 532 | Not provided | Not provided | DEP | Not provided | G0235 | Structural | 2013 | Central Indian River Lagoon | Not provided | Not provided | Not provided | Wet Detention Effciency Calculation and TA | yes | 25.04 | 36.5774
2785 | City of Sebastian | Central IRL | SEB | IR12-21 | 0.56 | 0.48 | 0.39994 | 9.8855 | 1.4523 | 3.9536 | 0.58084 | 1200 | Residential, Medium Density-Two-five dwellingunits per acre | SEB-08 | Collier Canal Stormwater Retrofit | 532.015 | City of Sebastian | DEP | Collier Canal Stormwater Retrofit | Not provided. | Wet Detention Pond | Completed | 2010 | 1.529 | 388 | SEB | 532 | Not provided | Not provided | DEP | Not provided | G0235 | Structural | 2013 | Central Indian River Lagoon | Not provided | Not provided | Not provided | Wet Detention Effciency Calculation and TA | yes | 161.188 | 1618.5107
2786 | City of Sebastian | Central IRL | SEB | IR12-21 | 0.56 | 0.48 | 0.085207 | 9.8855 | 1.4523 | 0.84231 | 0.12375 | 1200 | Residential, Medium Density-Two-five dwellingunits per acre | SEB-08 | Collier Canal Stormwater Retrofit | 532.015 | City of Sebastian | DEP | Collier Canal Stormwater Retrofit | Not provided. | Wet Detention Pond | Completed | 2010 | 1.529 | 388 | SEB | 532 | Not provided | Not provided | DEP | Not provided | G0235 | Structural | 2013 | Central Indian River Lagoon | Not provided | Not provided | Not provided | Wet Detention Effciency Calculation and TA | yes | 113.8033 | 344.821
2787 | City of Sebastian | Central IRL | SEB | IR12-21 | 0.56 | 0.48 | 0.069902 | 9.8855 | 1.4523 | 0.69101 | 0.10152 | 1210 | Fixed Single Family Units | SEB-08 | Collier Canal Stormwater Retrofit | 532.015 | City of Sebastian | DEP | Collier Canal Stormwater Retrofit | Not provided. | Wet Detention Pond | Completed | 2010 | 1.529 | 388 | SEB | 532 | Not provided | Not provided | DEP | Not provided | G0235 | Structural | 2013 | Central Indian River Lagoon | Not provided | Not provided | Not provided | Wet Detention Effciency Calculation and TA | yes | 90.9285 | 282.8817
2788 | City of Sebastian | Central IRL | SEB | IR12-21 | 0.56 | 0.48 | 0.030044 | 9.8855 | 1.4523 | 0.297 | 0.043633 | 1210 | Fixed Single Family Units | SEB-08 | Collier Canal Stormwater Retrofit | 532.015 | City of Sebastian | DEP | Collier Canal Stormwater Retrofit | Not provided. | Wet Detention Pond | Completed | 2010 | 1.529 | 388 | SEB | 532 | Not provided | Not provided | DEP | Not provided | G0235 | Structural | 2013 | Central Indian River Lagoon | Not provided | Not provided | Not provided | Wet Detention Effciency Calculation and TA | yes | 58.8297 | 121.5852
2789 | City of Sebastian | Central IRL | SEB | IR12-21 | 0.56 | 0.48 | 0.023629 | 9.8855 | 1.4523 | 0.23359 | 0.034317 | 1210 | Fixed Single Family Units | SEB-08 | Collier Canal Stormwater Retrofit | 532.015 | City of Sebastian | DEP | Collier Canal Stormwater Retrofit | Not provided. | Wet Detention Pond | Completed | 2010 | 1.529 | 388 | SEB | 532 | Not provided | Not provided | DEP | Not provided | G0235 | Structural | 2013 | Central Indian River Lagoon | Not provided | Not provided | Not provided | Wet Detention Effciency Calculation and TA | yes | 46.1942 | 95.624
2790 | City of Sebastian | Central IRL | SEB | IR12-21 | 0.56 | 0.48 | 0.062782 | 10.0898 | 1.4888 | 0.63345 | 0.09347 | 1200 | Residential, Medium Density-Two-five dwellingunits per acre | SEB-08 | Collier Canal Stormwater Retrofit | 532.015 | City of Sebastian | DEP | Collier Canal Stormwater Retrofit | Not provided. | Wet Detention Pond | Completed | 2010 | 1.529 | 388 | SEB | 532 | Not provided | Not provided | DEP | Not provided | G0235 | Structural | 2013 | Central Indian River Lagoon | Not provided | Not provided | Not provided | Wet Detention Effciency Calculation and TA | yes | 110.1776 | 254.0684
2791 | City of Sebastian | Central IRL | SEB | IR12-21 | 0.56 | 0.48 | 0.2696 | 10.0898 | 1.4888 | 2.7202 | 0.40138 | 1200 | Residential, Medium Density-Two-five dwellingunits per acre | SEB-08 | Collier Canal Stormwater Retrofit | 532.015 | City of Sebastian | DEP | Collier Canal Stormwater Retrofit | Not provided. | Wet Detention Pond | Completed | 2010 | 1.529 | 388 | SEB | 532 | Not provided | Not provided | DEP | Not provided | G0235 | Structural | 2013 | Central Indian River Lagoon | Not provided | Not provided | Not provided | Wet Detention Effciency Calculation and TA | yes | 143.6664 | 1091.0326
2792 | City of Sebastian | Central IRL | SEB | IR12-21 | 0.56 | 0.48 | 0.20868 | 10.0898 | 1.4888 | 2.1055 | 0.31068 | 1210 | Fixed Single Family Units | SEB-08 | Collier Canal Stormwater Retrofit | 532.015 | City of Sebastian | DEP | Collier Canal Stormwater Retrofit | Not provided. | Wet Detention Pond | Completed | 2010 | 1.529 | 388 | SEB | 532 | Not provided | Not provided | DEP | Not provided | G0235 | Structural | 2013 | Central Indian River Lagoon | Not provided | Not provided | Not provided | Wet Detention Effciency Calculation and TA | yes | 119.165 | 844.4799
2793 | City of Sebastian | Central IRL | SEB | IR12-21 | 0.56 | 0.48 | 0.076706 | 10.0898 | 1.4888 | 0.77395 | 0.1142 | 1210 | Fixed Single Family Units | SEB-08 | Collier Canal Stormwater Retrofit | 532.015 | City of Sebastian | DEP | Collier Canal Stormwater Retrofit | Not provided. | Wet Detention Pond | Completed | 2010 | 1.529 | 388 | SEB | 532 | Not provided | Not provided | DEP | Not provided | G0235 | Structural | 2013 | Central Indian River Lagoon | Not provided | Not provided | Not provided | Wet Detention Effciency Calculation and TA | yes | 72.7739 | 310.4191
2794 | City of Sebastian | Central IRL | SEB | IR12-21 | 0.56 | 0.48 | 0.045532 | 9.9053 | 1.4442 | 0.45101 | 0.065757 | 1200 | Residential, Medium Density-Two-five dwellingunits per acre | SEB-08 | Collier Canal Stormwater Retrofit | 532.015 | City of Sebastian | DEP | Collier Canal Stormwater Retrofit | Not provided. | Wet Detention Pond | Completed | 2010 | 1.529 | 388 | SEB | 532 | Not provided | Not provided | DEP | Not provided | G0235 | Structural | 2013 | Central Indian River Lagoon | Not provided | Not provided | Not provided | Wet Detention Effciency Calculation and TA | yes | 111.5418 | 184.2605
2795 | City of Sebastian | Central IRL | SEB | IR12-21 | 0.56 | 0.48 | 0.20044 | 9.9053 | 1.4442 | 1.9854 | 0.28947 | 1210 | Fixed Single Family Units | SEB-08 | Collier Canal Stormwater Retrofit | 532.015 | City of Sebastian | DEP | Collier Canal Stormwater Retrofit | Not provided. | Wet Detention Pond | Completed | 2010 | 1.529 | 388 | SEB | 532 | Not provided | Not provided | DEP | Not provided | G0235 | Structural | 2013 | Central Indian River Lagoon | Not provided | Not provided | Not provided | Wet Detention Effciency Calculation and TA | yes | 119.5821 | 811.1339
2796 | City of Sebastian | Central IRL | SEB | IR12-21 | 0.56 | 0.48 | 0.014522 | 9.9053 | 1.4442 | 0.14384 | 0.020972 | 1210 | Fixed Single Family Units | SEB-08 | Collier Canal Stormwater Retrofit | 532.015 | City of Sebastian | DEP | Collier Canal Stormwater Retrofit | Not provided. | Wet Detention Pond | Completed | 2010 | 1.529 | 388 | SEB | 532 | Not provided | Not provided | DEP | Not provided | G0235 | Structural | 2013 | Central Indian River Lagoon | Not provided | Not provided | Not provided | Wet Detention Effciency Calculation and TA | yes | 37.5124 | 58.7674
2797 | City of Sebastian | Central IRL | SEB | IR12-21 | 0.56 | 0.48 | 0.24514 | 9.9053 | 1.4442 | 2.4282 | 0.35403 | 1210 | Fixed Single Family Units | SEB-08 | Collier Canal Stormwater Retrofit | 532.015 | City of Sebastian | DEP | Collier Canal Stormwater Retrofit | Not provided. | Wet Detention Pond | Completed | 2010 | 1.529 | 388 | SEB | 532 | Not provided | Not provided | DEP | Not provided | G0235 | Structural | 2013 | Central Indian River Lagoon | Not provided | Not provided | Not provided | Wet Detention Effciency Calculation and TA | yes | 129.7866 | 992.0324
2798 | City of Sebastian | Central IRL | SEB | IR12-21 | 0.56 | 0.48 | 0.048435 | 9.9053 | 1.4442 | 0.47976 | 0.06995 | 1210 | Fixed Single Family Units | SEB-08 | Collier Canal Stormwater Retrofit | 532.015 | City of Sebastian | DEP | Collier Canal Stormwater Retrofit | Not provided. | Wet Detention Pond | Completed | 2010 | 1.529 | 388 | SEB | 532 | Not provided | Not provided | DEP | Not provided | G0235 | Structural | 2013 | Central Indian River Lagoon | Not provided | Not provided | Not provided | Wet Detention Effciency Calculation and TA | yes | 68.2196 | 196.008
2799 | City of Sebastian | Central IRL | SEB | IR12-21 | 0.56 | 0.48 | 0.11175 | 9.8098 | 1.4413 | 1.0962 | 0.16106 | 1200 | Residential, Medium Density-Two-five dwellingunits per acre | SEB-08 | Collier Canal Stormwater Retrofit | 532.015 | City of Sebastian | DEP | Collier Canal Stormwater Retrofit | Not provided. | Wet Detention Pond | Completed | 2010 | 1.529 | 388 | SEB | 532 | Not provided | Not provided | DEP | Not provided | G0235 | Structural | 2013 | Central Indian River Lagoon | Not provided | Not provided | Not provided | Wet Detention Effciency Calculation and TA | yes | 122.9042 | 452.228
2800 | City of Sebastian | Central IRL | SEB | IR12-21 | 0.56 | 0.48 | 0.06901 | 9.8098 | 1.4413 | 0.67697 | 0.099463 | 1210 | Fixed Single Family Units | SEB-08 | Collier Canal Stormwater Retrofit | 532.015 | City of Sebastian | DEP | Collier Canal Stormwater Retrofit | Not provided. | Wet Detention Pond | Completed | 2010 | 1.529 | 388 | SEB | 532 | Not provided | Not provided | DEP | Not provided | G0235 | Structural | 2013 | Central Indian River Lagoon | Not provided | Not provided | Not provided | Wet Detention Effciency Calculation and TA | yes | 86.7105 | 279.2738
2801 | City of Sebastian | Central IRL | SEB | IR12-21 | 0.56 | 0.48 | 0.035622 | 10.0972 | 1.4909 | 0.35968 | 0.053111 | 1200 | Residential, Medium Density-Two-five dwellingunits per acre | SEB-08 | Collier Canal Stormwater Retrofit | 532.015 | City of Sebastian | DEP | Collier Canal Stormwater Retrofit | Not provided. | Wet Detention Pond | Completed | 2010 | 1.529 | 388 | SEB | 532 | Not provided | Not provided | DEP | Not provided | G0235 | Structural | 2013 | Central Indian River Lagoon | Not provided | Not provided | Not provided | Wet Detention Effciency Calculation and TA | yes | 55.1196 | 144.1575
2802 | City of Sebastian | Central IRL | SEB | IR12-21 | 0.56 | 0.48 | 0.18815 | 10.0972 | 1.4909 | 1.8997 | 0.28051 | 1200 | Residential, Medium Density-Two-five dwellingunits per acre | SEB-08 | Collier Canal Stormwater Retrofit | 532.015 | City of Sebastian | DEP | Collier Canal Stormwater Retrofit | Not provided. | Wet Detention Pond | Completed | 2010 | 1.529 | 388 | SEB | 532 | Not provided | Not provided | DEP | Not provided | G0235 | Structural | 2013 | Central Indian River Lagoon | Not provided | Not provided | Not provided | Wet Detention Effciency Calculation and TA | yes | 130.4485 | 761.3972
2803 | City of Sebastian | Central IRL | SEB | IR12-21 | 0.56 | 0.48 | 0.10389 | 10.0972 | 1.4909 | 1.049 | 0.1549 | 1210 | Fixed Single Family Units | SEB-08 | Collier Canal Stormwater Retrofit | 532.015 | City of Sebastian | DEP | Collier Canal Stormwater Retrofit | Not provided. | Wet Detention Pond | Completed | 2010 | 1.529 | 388 | SEB | 532 | Not provided | Not provided | DEP | Not provided | G0235 | Structural | 2013 | Central Indian River Lagoon | Not provided | Not provided | Not provided | Wet Detention Effciency Calculation and TA | yes | 85.8148 | 420.4475
2804 | City of Sebastian | Central IRL | SEB | IR12-21 | 0.56 | 0.48 | 0.054801 | 10.0972 | 1.4909 | 0.55334 | 0.081705 | 1210 | Fixed Single Family Units | SEB-08 | Collier Canal Stormwater Retrofit | 532.015 | City of Sebastian | DEP | Collier Canal Stormwater Retrofit | Not provided. | Wet Detention Pond | Completed | 2010 | 1.529 | 388 | SEB | 532 | Not provided | Not provided | DEP | Not provided | G0235 | Structural | 2013 | Central Indian River Lagoon | Not provided | Not provided | Not provided | Wet Detention Effciency Calculation and TA | yes | 73.9835 | 221.7718
2805 | City of Sebastian | Central IRL | SEB | IR12-21 | 0.56 | 0.48 | 0.036076 | 10.0972 | 1.4909 | 0.36426 | 0.053787 | 1720 | Religious | SEB-08 | Collier Canal Stormwater Retrofit | 532.015 | City of Sebastian | DEP | Collier Canal Stormwater Retrofit | Not provided. | Wet Detention Pond | Completed | 2010 | 1.529 | 388 | SEB | 532 | Not provided | Not provided | DEP | Not provided | G0235 | Structural | 2013 | Central Indian River Lagoon | Not provided | Not provided | Not provided | Wet Detention Effciency Calculation and TA | yes | 64.9442 | 145.9929
2806 | City of Sebastian | Central IRL | SEB | IR12-21 | 0.56 | 0.48 | 0.19922 | 10.0972 | 1.4909 | 2.0116 | 0.29703 | 1210 | Fixed Single Family Units | SEB-08 | Collier Canal Stormwater Retrofit | 532.015 | City of Sebastian | DEP | Collier Canal Stormwater Retrofit | Not provided. | Wet Detention Pond | Completed | 2010 | 1.529 | 388 | SEB | 532 | Not provided | Not provided | DEP | Not provided | G0235 | Structural | 2013 | Central Indian River Lagoon | Not provided | Not provided | Not provided | Wet Detention Effciency Calculation and TA | yes | 113.6726 | 806.2331
2807 | City of Sebastian | Central IRL | SEB | IR12-21 | 0.56 | 0.48 | 0.20019 | 9.8898 | 1.4529 | 1.9799 | 0.29087 | 1200 | Residential, Medium Density-Two-five dwellingunits per acre | SEB-08 | Collier Canal Stormwater Retrofit | 532.015 | City of Sebastian | DEP | Collier Canal Stormwater Retrofit | Not provided. | Wet Detention Pond | Completed | 2010 | 1.529 | 388 | SEB | 532 | Not provided | Not provided | DEP | Not provided | G0235 | Structural | 2013 | Central Indian River Lagoon | Not provided | Not provided | Not provided | Wet Detention Effciency Calculation and TA | yes | 136.9419 | 810.1601
2808 | City of Sebastian | Central IRL | SEB | IR12-21 | 0.56 | 0.48 | 0.011388 | 9.8898 | 1.4529 | 0.11263 | 0.016546 | 1210 | Fixed Single Family Units | SEB-08 | Collier Canal Stormwater Retrofit | 532.015 | City of Sebastian | DEP | Collier Canal Stormwater Retrofit | Not provided. | Wet Detention Pond | Completed | 2010 | 1.529 | 388 | SEB | 532 | Not provided | Not provided | DEP | Not provided | G0235 | Structural | 2013 | Central Indian River Lagoon | Not provided | Not provided | Not provided | Wet Detention Effciency Calculation and TA | yes | 33.1366 | 46.0863
2809 | City of Sebastian | Central IRL | SEB | IR12-21 | 0.56 | 0.48 | 0.015389 | 9.8898 | 1.4529 | 0.15219 | 0.022359 | 1210 | Fixed Single Family Units | SEB-08 | Collier Canal Stormwater Retrofit | 532.015 | City of Sebastian | DEP | Collier Canal Stormwater Retrofit | Not provided. | Wet Detention Pond | Completed | 2010 | 1.529 | 388 | SEB | 532 | Not provided | Not provided | DEP | Not provided | G0235 | Structural | 2013 | Central Indian River Lagoon | Not provided | Not provided | Not provided | Wet Detention Effciency Calculation and TA | yes | 49.1391 | 62.2767
2810 | City of Sebastian | Central IRL | SEB | IR12-21 | 0.56 | 0.48 | 0.18937 | 9.8898 | 1.4529 | 1.8729 | 0.27515 | 1210 | Fixed Single Family Units | SEB-08 | Collier Canal Stormwater Retrofit | 532.015 | City of Sebastian | DEP | Collier Canal Stormwater Retrofit | Not provided. | Wet Detention Pond | Completed | 2010 | 1.529 | 388 | SEB | 532 | Not provided | Not provided | DEP | Not provided | G0235 | Structural | 2013 | Central Indian River Lagoon | Not provided | Not provided | Not provided | Wet Detention Effciency Calculation and TA | yes | 111.8504 | 766.3665
2811 | City of Sebastian | Central IRL | SEB | IR12-21 | 0.56 | 0.48 | 0.20142 | 9.8898 | 1.4529 | 1.992 | 0.29265 | 1210 | Fixed Single Family Units | SEB-08 | Collier Canal Stormwater Retrofit | 532.015 | City of Sebastian | DEP | Collier Canal Stormwater Retrofit | Not provided. | Wet Detention Pond | Completed | 2010 | 1.529 | 388 | SEB | 532 | Not provided | Not provided | DEP | Not provided | G0235 | Structural | 2013 | Central Indian River Lagoon | Not provided | Not provided | Not provided | Wet Detention Effciency Calculation and TA | yes | 114.7178 | 815.1104
2812 | City of Sebastian | Central IRL | SEB | IR12-21 | 0.56 | 0.48 | 0.06074 | 7.7094 | 1.1023 | 0.46827 | 0.066952 | 1200 | Residential, Medium Density-Two-five dwellingunits per acre | SEB-08 | Collier Canal Stormwater Retrofit | 532.015 | City of Sebastian | DEP | Collier Canal Stormwater Retrofit | Not provided. | Wet Detention Pond | Completed | 2010 | 1.529 | 388 | SEB | 532 | Not provided | Not provided | DEP | Not provided | G0235 | Structural | 2013 | Central Indian River Lagoon | Not provided | Not provided | Not provided | Wet Detention Effciency Calculation and TA | yes | 63.0305 | 245.808
2813 | City of Sebastian | Central IRL | SEB | IR12-21 | 0.56 | 0.48 | 0.070151 | 7.7094 | 1.1023 | 0.54082 | 0.077324 | 1210 | Fixed Single Family Units | SEB-08 | Collier Canal Stormwater Retrofit | 532.015 | City of Sebastian | DEP | Collier Canal Stormwater Retrofit | Not provided. | Wet Detention Pond | Completed | 2010 | 1.529 | 388 | SEB | 532 | Not provided | Not provided | DEP | Not provided | G0235 | Structural | 2013 | Central Indian River Lagoon | Not provided | Not provided | Not provided | Wet Detention Effciency Calculation and TA | yes | 88.6804 | 283.8897
2814 | City of Sebastian | Central IRL | SEB | IR12-21 | 0.56 | 0.48 | 0.21889 | 7.7094 | 1.1023 | 1.6875 | 0.24127 | 1210 | Fixed Single Family Units | SEB-08 | Collier Canal Stormwater Retrofit | 532.015 | City of Sebastian | DEP | Collier Canal Stormwater Retrofit | Not provided. | Wet Detention Pond | Completed | 2010 | 1.529 | 388 | SEB | 532 | Not provided | Not provided | DEP | Not provided | G0235 | Structural | 2013 | Central Indian River Lagoon | Not provided | Not provided | Not provided | Wet Detention Effciency Calculation and TA | yes | 121.376 | 885.811
2815 | City of Sebastian | Central IRL | SEB | IR12-21 | 0.56 | 0.48 | 0.083088 | 7.7094 | 1.1023 | 0.64056 | 0.091584 | 1210 | Fixed Single Family Units | SEB-08 | Collier Canal Stormwater Retrofit | 532.015 | City of Sebastian | DEP | Collier Canal Stormwater Retrofit | Not provided. | Wet Detention Pond | Completed | 2010 | 1.529 | 388 | SEB | 532 | Not provided | Not provided | DEP | Not provided | G0235 | Structural | 2013 | Central Indian River Lagoon | Not provided | Not provided | Not provided | Wet Detention Effciency Calculation and TA | yes | 76.3983 | 336.2455
2816 | City of Sebastian | Central IRL | SEB | IR12-21 | 0.56 | 0.48 | 0.15757 | 7.7094 | 1.1023 | 1.2148 | 0.17368 | 1210 | Fixed Single Family Units | SEB-08 | Collier Canal Stormwater Retrofit | 532.015 | City of Sebastian | DEP | Collier Canal Stormwater Retrofit | Not provided. | Wet Detention Pond | Completed | 2010 | 1.529 | 388 | SEB | 532 | Not provided | Not provided | DEP | Not provided | G0235 | Structural | 2013 | Central Indian River Lagoon | Not provided | Not provided | Not provided | Wet Detention Effciency Calculation and TA | yes | 107.2456 | 637.6673
2817 | City of Sebastian | Central IRL | SEB | IR12-21 | 0.56 | 0.48 | 0.027325 | 7.7094 | 1.1023 | 0.21066 | 0.030119 | 1210 | Fixed Single Family Units | SEB-08 | Collier Canal Stormwater Retrofit | 532.015 | City of Sebastian | DEP | Collier Canal Stormwater Retrofit | Not provided. | Wet Detention Pond | Completed | 2010 | 1.529 | 388 | SEB | 532 | Not provided | Not provided | DEP | Not provided | G0235 | Structural | 2013 | Central Indian River Lagoon | Not provided | Not provided | Not provided | Wet Detention Effciency Calculation and TA | yes | 43.3262 | 110.5786
2818 | City of Sebastian | Central IRL | SEB | IR12-21 | 0.56 | 0.48 | 0.044198 | 9.9313 | 1.4616 | 0.43895 | 0.064599 | 1200 | Residential, Medium Density-Two-five dwellingunits per acre | SEB-08 | Collier Canal Stormwater Retrofit | 532.015 | City of Sebastian | DEP | Collier Canal Stormwater Retrofit | Not provided. | Wet Detention Pond | Completed | 2010 | 1.529 | 388 | SEB | 532 | Not provided | Not provided | DEP | Not provided | G0235 | Structural | 2013 | Central Indian River Lagoon | Not provided | Not provided | Not provided | Wet Detention Effciency Calculation and TA | yes | 53.7065 | 178.8643
2819 | City of Sebastian | Central IRL | SEB | IR12-21 | 0.56 | 0.48 | 0.11157 | 9.9313 | 1.4616 | 1.108 | 0.16306 | 1210 | Fixed Single Family Units | SEB-08 | Collier Canal Stormwater Retrofit | 532.015 | City of Sebastian | DEP | Collier Canal Stormwater Retrofit | Not provided. | Wet Detention Pond | Completed | 2010 | 1.529 | 388 | SEB | 532 | Not provided | Not provided | DEP | Not provided | G0235 | Structural | 2013 | Central Indian River Lagoon | Not provided | Not provided | Not provided | Wet Detention Effciency Calculation and TA | yes | 96.3096 | 451.4965
2820 | City of Sebastian | Central IRL | SEB | IR12-21 | 0.56 | 0.48 | 0.21605 | 9.9313 | 1.4616 | 2.1456 | 0.31577 | 1210 | Fixed Single Family Units | SEB-08 | Collier Canal Stormwater Retrofit | 532.015 | City of Sebastian | DEP | Collier Canal Stormwater Retrofit | Not provided. | Wet Detention Pond | Completed | 2010 | 1.529 | 388 | SEB | 532 | Not provided | Not provided | DEP | Not provided | G0235 | Structural | 2013 | Central Indian River Lagoon | Not provided | Not provided | Not provided | Wet Detention Effciency Calculation and TA | yes | 120.436 | 874.3156
2821 | City of Sebastian | Central IRL | SEB | IR12-21 | 0.56 | 0.48 | 0.045565 | 9.9313 | 1.4616 | 0.45252 | 0.066597 | 1210 | Fixed Single Family Units | SEB-08 | Collier Canal Stormwater Retrofit | 532.015 | City of Sebastian | DEP | Collier Canal Stormwater Retrofit | Not provided. | Wet Detention Pond | Completed | 2010 | 1.529 | 388 | SEB | 532 | Not provided | Not provided | DEP | Not provided | G0235 | Structural | 2013 | Central Indian River Lagoon | Not provided | Not provided | Not provided | Wet Detention Effciency Calculation and TA | yes | 54.33 | 184.3958
2822 | City of Sebastian | Central IRL | SEB | IR12-21 | 0.56 | 0.48 | 0.11445 | 9.9313 | 1.4616 | 1.1366 | 0.16727 | 1210 | Fixed Single Family Units | SEB-08 | Collier Canal Stormwater Retrofit | 532.015 | City of Sebastian | DEP | Collier Canal Stormwater Retrofit | Not provided. | Wet Detention Pond | Completed | 2010 | 1.529 | 388 | SEB | 532 | Not provided | Not provided | DEP | Not provided | G0235 | Structural | 2013 | Central Indian River Lagoon | Not provided | Not provided | Not provided | Wet Detention Effciency Calculation and TA | yes | 97.9385 | 463.1539
2823 | City of Sebastian | Central IRL | SEB | IR12-21 | 0.56 | 0.48 | 0.085937 | 9.9313 | 1.4616 | 0.85347 | 0.1256 | 1210 | Fixed Single Family Units | SEB-08 | Collier Canal Stormwater Retrofit | 532.015 | City of Sebastian | DEP | Collier Canal Stormwater Retrofit | Not provided. | Wet Detention Pond | Completed | 2010 | 1.529 | 388 | SEB | 532 | Not provided | Not provided | DEP | Not provided | G0235 | Structural | 2013 | Central Indian River Lagoon | Not provided | Not provided | Not provided | Wet Detention Effciency Calculation and TA | yes | 77.3417 | 347.774
2824 | City of Sebastian | Central IRL | SEB | IR12-21 | 0.56 | 0.48 | 0.079494 | 9.7629 | 1.4337 | 0.77609 | 0.11397 | 1200 | Residential, Medium Density-Two-five dwellingunits per acre | SEB-08 | Collier Canal Stormwater Retrofit | 532.015 | City of Sebastian | DEP | Collier Canal Stormwater Retrofit | Not provided. | Wet Detention Pond | Completed | 2010 | 1.529 | 388 | SEB | 532 | Not provided | Not provided | DEP | Not provided | G0235 | Structural | 2013 | Central Indian River Lagoon | Not provided | Not provided | Not provided | Wet Detention Effciency Calculation and TA | yes | 94.8616 | 321.7013
2825 | City of Sebastian | Central IRL | SEB | IR12-21 | 0.56 | 0.48 | 6.7769e-07 | 9.7629 | 1.4337 | 6.6162e-06 | 9.716e-07 | 1210 | Fixed Single Family Units | SEB-08 | Collier Canal Stormwater Retrofit | 532.015 | City of Sebastian | DEP | Collier Canal Stormwater Retrofit | Not provided. | Wet Detention Pond | Completed | 2010 | 1.529 | 388 | SEB | 532 | Not provided | Not provided | DEP | Not provided | G0235 | Structural | 2013 | Central Indian River Lagoon | Not provided | Not provided | Not provided | Wet Detention Effciency Calculation and TA | yes | 1.0489 | 0.0027425
2826 | City of Sebastian | Central IRL | SEB | IR12-21 | 0.56 | 0.48 | 0.1885 | 8.5049 | 1.2323 | 1.6031 | 0.23229 | 1200 | Residential, Medium Density-Two-five dwellingunits per acre | SEB-08 | Collier Canal Stormwater Retrofit | 532.015 | City of Sebastian | DEP | Collier Canal Stormwater Retrofit | Not provided. | Wet Detention Pond | Completed | 2010 | 1.529 | 388 | SEB | 532 | Not provided | Not provided | DEP | Not provided | G0235 | Structural | 2013 | Central Indian River Lagoon | Not provided | Not provided | Not provided | Wet Detention Effciency Calculation and TA | yes | 130.5334 | 762.8177
2827 | City of Sebastian | Central IRL | SEB | IR12-21 | 0.56 | 0.48 | 0.16588 | 8.5049 | 1.2323 | 1.4108 | 0.20442 | 1210 | Fixed Single Family Units | SEB-08 | Collier Canal Stormwater Retrofit | 532.015 | City of Sebastian | DEP | Collier Canal Stormwater Retrofit | Not provided. | Wet Detention Pond | Completed | 2010 | 1.529 | 388 | SEB | 532 | Not provided | Not provided | DEP | Not provided | G0235 | Structural | 2013 | Central Indian River Lagoon | Not provided | Not provided | Not provided | Wet Detention Effciency Calculation and TA | yes | 104.1089 | 671.294
2828 | City of Sebastian | Central IRL | SEB | IR12-21 | 0.56 | 0.48 | 0.037848 | 8.5049 | 1.2323 | 0.32189 | 0.046642 | 1210 | Fixed Single Family Units | SEB-08 | Collier Canal Stormwater Retrofit | 532.015 | City of Sebastian | DEP | Collier Canal Stormwater Retrofit | Not provided. | Wet Detention Pond | Completed | 2010 | 1.529 | 388 | SEB | 532 | Not provided | Not provided | DEP | Not provided | G0235 | Structural | 2013 | Central Indian River Lagoon | Not provided | Not provided | Not provided | Wet Detention Effciency Calculation and TA | yes | 61.2608 | 153.1645
2829 | City of Sebastian | Central IRL | SEB | IR12-21 | 0.56 | 0.48 | 0.0021777 | 8.5049 | 1.2323 | 0.018521 | 0.0026837 | 1210 | Fixed Single Family Units | SEB-08 | Collier Canal Stormwater Retrofit | 532.015 | City of Sebastian | DEP | Collier Canal Stormwater Retrofit | Not provided. | Wet Detention Pond | Completed | 2010 | 1.529 | 388 | SEB | 532 | Not provided | Not provided | DEP | Not provided | G0235 | Structural | 2013 | Central Indian River Lagoon | Not provided | Not provided | Not provided | Wet Detention Effciency Calculation and TA | yes | 14.986 | 8.8128
2830 | City of Sebastian | Central IRL | SEB | IR12-21 | 0.56 | 0.48 | 0.014403 | 8.5049 | 1.2323 | 0.1225 | 0.01775 | 1210 | Fixed Single Family Units | SEB-08 | Collier Canal Stormwater Retrofit | 532.015 | City of Sebastian | DEP | Collier Canal Stormwater Retrofit | Not provided. | Wet Detention Pond | Completed | 2010 | 1.529 | 388 | SEB | 532 | Not provided | Not provided | DEP | Not provided | G0235 | Structural | 2013 | Central Indian River Lagoon | Not provided | Not provided | Not provided | Wet Detention Effciency Calculation and TA | yes | 59.6653 | 58.2888
2831 | City of Sebastian | Central IRL | SEB | IR12-21 | 0.56 | 0.48 | 0.16835 | 8.5049 | 1.2323 | 1.4318 | 0.20747 | 1210 | Fixed Single Family Units | SEB-08 | Collier Canal Stormwater Retrofit | 532.015 | City of Sebastian | DEP | Collier Canal Stormwater Retrofit | Not provided. | Wet Detention Pond | Completed | 2010 | 1.529 | 388 | SEB | 532 | Not provided | Not provided | DEP | Not provided | G0235 | Structural | 2013 | Central Indian River Lagoon | Not provided | Not provided | Not provided | Wet Detention Effciency Calculation and TA | yes | 104.67 | 681.3053
2832 | City of Sebastian | Central IRL | SEB | IR12-21 | 0.56 | 0.48 | 0.040604 | 8.5049 | 1.2323 | 0.34533 | 0.050038 | 1210 | Fixed Single Family Units | SEB-08 | Collier Canal Stormwater Retrofit | 532.015 | City of Sebastian | DEP | Collier Canal Stormwater Retrofit | Not provided. | Wet Detention Pond | Completed | 2010 | 1.529 | 388 | SEB | 532 | Not provided | Not provided | DEP | Not provided | G0235 | Structural | 2013 | Central Indian River Lagoon | Not provided | Not provided | Not provided | Wet Detention Effciency Calculation and TA | yes | 61.9928 | 164.3169
2833 | City of Sebastian | Central IRL | SEB | IR12-21 | 0.56 | 0.48 | 0.0074801 | 10.4256 | 1.7681 | 0.077985 | 0.013226 | 1210 | Fixed Single Family Units | SEB-08 | Collier Canal Stormwater Retrofit | 532.015 | City of Sebastian | DEP | Collier Canal Stormwater Retrofit | Not provided. | Wet Detention Pond | Completed | 2010 | 1.529 | 388 | SEB | 532 | Not provided | Not provided | DEP | Not provided | G0235 | Structural | 2013 | Central Indian River Lagoon | Not provided | Not provided | Not provided | Wet Detention Effciency Calculation and TA | yes | 26.5763 | 30.2711
2834 | City of Sebastian | Central IRL | SEB | IR12-21 | 0.56 | 0.48 | 0.040058 | 10.4256 | 1.7681 | 0.41763 | 0.070829 | 1750 | Governmental | SEB-08 | Collier Canal Stormwater Retrofit | 532.015 | City of Sebastian | DEP | Collier Canal Stormwater Retrofit | Not provided. | Wet Detention Pond | Completed | 2010 | 1.529 | 388 | SEB | 532 | Not provided | Not provided | DEP | Not provided | G0235 | Structural | 2013 | Central Indian River Lagoon | Not provided | Not provided | Not provided | Wet Detention Effciency Calculation and TA | yes | 61.2411 | 162.1095
2835 | City of Sebastian | Central IRL | SEB | IR12-21 | 0.56 | 0.48 | 0.35527 | 9.8758 | 1.4509 | 3.5085 | 0.51545 | 1200 | Residential, Medium Density-Two-five dwellingunits per acre | SEB-08 | Collier Canal Stormwater Retrofit | 532.015 | City of Sebastian | DEP | Collier Canal Stormwater Retrofit | Not provided. | Wet Detention Pond | Completed | 2010 | 1.529 | 388 | SEB | 532 | Not provided | Not provided | DEP | Not provided | G0235 | Structural | 2013 | Central Indian River Lagoon | Not provided | Not provided | Not provided | Wet Detention Effciency Calculation and TA | yes | 192.0603 | 1437.7197
2836 | City of Sebastian | Central IRL | SEB | IR12-21 | 0.56 | 0.48 | 0.095233 | 9.8758 | 1.4509 | 0.9405 | 0.13817 | 1210 | Fixed Single Family Units | SEB-08 | Collier Canal Stormwater Retrofit | 532.015 | City of Sebastian | DEP | Collier Canal Stormwater Retrofit | Not provided. | Wet Detention Pond | Completed | 2010 | 1.529 | 388 | SEB | 532 | Not provided | Not provided | DEP | Not provided | G0235 | Structural | 2013 | Central Indian River Lagoon | Not provided | Not provided | Not provided | Wet Detention Effciency Calculation and TA | yes | 81.0162 | 385.3944
2837 | City of Sebastian | Central IRL | SEB | IR12-21 | 0.56 | 0.48 | 0.028562 | 9.8758 | 1.4509 | 0.28207 | 0.04144 | 1210 | Fixed Single Family Units | SEB-08 | Collier Canal Stormwater Retrofit | 532.015 | City of Sebastian | DEP | Collier Canal Stormwater Retrofit | Not provided. | Wet Detention Pond | Completed | 2010 | 1.529 | 388 | SEB | 532 | Not provided | Not provided | DEP | Not provided | G0235 | Structural | 2013 | Central Indian River Lagoon | Not provided | Not provided | Not provided | Wet Detention Effciency Calculation and TA | yes | 49.9523 | 115.5848
2838 | City of Sebastian | Central IRL | SEB | IR12-21 | 0.56 | 0.48 | 0.022119 | 9.8758 | 1.4509 | 0.21844 | 0.032092 | 1210 | Fixed Single Family Units | SEB-08 | Collier Canal Stormwater Retrofit | 532.015 | City of Sebastian | DEP | Collier Canal Stormwater Retrofit | Not provided. | Wet Detention Pond | Completed | 2010 | 1.529 | 388 | SEB | 532 | Not provided | Not provided | DEP | Not provided | G0235 | Structural | 2013 | Central Indian River Lagoon | Not provided | Not provided | Not provided | Wet Detention Effciency Calculation and TA | yes | 49.5237 | 89.5108
2839 | City of Sebastian | Central IRL | SEB | IR12-21 | 0.56 | 0.48 | 0.049116 | 9.8758 | 1.4509 | 0.48506 | 0.071262 | 1210 | Fixed Single Family Units | SEB-08 | Collier Canal Stormwater Retrofit | 532.015 | City of Sebastian | DEP | Collier Canal Stormwater Retrofit | Not provided. | Wet Detention Pond | Completed | 2010 | 1.529 | 388 | SEB | 532 | Not provided | Not provided | DEP | Not provided | G0235 | Structural | 2013 | Central Indian River Lagoon | Not provided | Not provided | Not provided | Wet Detention Effciency Calculation and TA | yes | 60.5471 | 198.7659
2840 | City of Sebastian | Central IRL | SEB | IR12-21 | 0.56 | 0.48 | 0.067466 | 9.8758 | 1.4509 | 0.66628 | 0.097885 | 1210 | Fixed Single Family Units | SEB-08 | Collier Canal Stormwater Retrofit | 532.015 | City of Sebastian | DEP | Collier Canal Stormwater Retrofit | Not provided. | Wet Detention Pond | Completed | 2010 | 1.529 | 388 | SEB | 532 | Not provided | Not provided | DEP | Not provided | G0235 | Structural | 2013 | Central Indian River Lagoon | Not provided | Not provided | Not provided | Wet Detention Effciency Calculation and TA | yes | 73.1972 | 273.0243
2841 | City of Sebastian | Central IRL | SEB | IR12-21 | 0.56 | 0.48 | 0.092466 | 9.8707 | 1.4502 | 0.91271 | 0.13409 | 1200 | Residential, Medium Density-Two-five dwellingunits per acre | SEB-08 | Collier Canal Stormwater Retrofit | 532.015 | City of Sebastian | DEP | Collier Canal Stormwater Retrofit | Not provided. | Wet Detention Pond | Completed | 2010 | 1.529 | 388 | SEB | 532 | Not provided | Not provided | DEP | Not provided | G0235 | Structural | 2013 | Central Indian River Lagoon | Not provided | Not provided | Not provided | Wet Detention Effciency Calculation and TA | yes | 114.9783 | 374.1959
2842 | City of Sebastian | Central IRL | SEB | IR12-21 | 0.56 | 0.48 | 0.22958 | 9.8707 | 1.4502 | 2.2661 | 0.33293 | 1210 | Fixed Single Family Units | SEB-08 | Collier Canal Stormwater Retrofit | 532.015 | City of Sebastian | DEP | Collier Canal Stormwater Retrofit | Not provided. | Wet Detention Pond | Completed | 2010 | 1.529 | 388 | SEB | 532 | Not provided | Not provided | DEP | Not provided | G0235 | Structural | 2013 | Central Indian River Lagoon | Not provided | Not provided | Not provided | Wet Detention Effciency Calculation and TA | yes | 124.9134 | 929.0837
2843 | City of Sebastian | Central IRL | SEB | IR12-21 | 0.56 | 0.48 | 0.039786 | 9.8707 | 1.4502 | 0.39271 | 0.057695 | 1210 | Fixed Single Family Units | SEB-08 | Collier Canal Stormwater Retrofit | 532.015 | City of Sebastian | DEP | Collier Canal Stormwater Retrofit | Not provided. | Wet Detention Pond | Completed | 2010 | 1.529 | 388 | SEB | 532 | Not provided | Not provided | DEP | Not provided | G0235 | Structural | 2013 | Central Indian River Lagoon | Not provided | Not provided | Not provided | Wet Detention Effciency Calculation and TA | yes | 82.6576 | 161.0066
2844 | City of Sebastian | Central IRL | SEB | IR12-21 | 0.56 | 0.48 | 0.015666 | 9.8707 | 1.4502 | 0.15464 | 0.022719 | 1210 | Fixed Single Family Units | SEB-08 | Collier Canal Stormwater Retrofit | 532.015 | City of Sebastian | DEP | Collier Canal Stormwater Retrofit | Not provided. | Wet Detention Pond | Completed | 2010 | 1.529 | 388 | SEB | 532 | Not provided | Not provided | DEP | Not provided | G0235 | Structural | 2013 | Central Indian River Lagoon | Not provided | Not provided | Not provided | Wet Detention Effciency Calculation and TA | yes | 35.7942 | 63.4
2845 | City of Sebastian | Central IRL | SEB | IR12-21 | 0.56 | 0.48 | 0.11373 | 9.8707 | 1.4502 | 1.1226 | 0.16493 | 1210 | Fixed Single Family Units | SEB-08 | Collier Canal Stormwater Retrofit | 532.015 | City of Sebastian | DEP | Collier Canal Stormwater Retrofit | Not provided. | Wet Detention Pond | Completed | 2010 | 1.529 | 388 | SEB | 532 | Not provided | Not provided | DEP | Not provided | G0235 | Structural | 2013 | Central Indian River Lagoon | Not provided | Not provided | Not provided | Wet Detention Effciency Calculation and TA | yes | 100.2596 | 460.2624
2846 | City of Sebastian | Central IRL | SEB | IR12-21 | 0.56 | 0.48 | 0.12653 | 9.8707 | 1.4502 | 1.2489 | 0.18349 | 1210 | Fixed Single Family Units | SEB-08 | Collier Canal Stormwater Retrofit | 532.015 | City of Sebastian | DEP | Collier Canal Stormwater Retrofit | Not provided. | Wet Detention Pond | Completed | 2010 | 1.529 | 388 | SEB | 532 | Not provided | Not provided | DEP | Not provided | G0235 | Structural | 2013 | Central Indian River Lagoon | Not provided | Not provided | Not provided | Wet Detention Effciency Calculation and TA | yes | 102.9838 | 512.0514
2847 | City of Sebastian | Central IRL | SEB | IR12-21 | 0.56 | 0.48 | 0.042497 | 3.8824 | 0.57836 | 0.16499 | 0.024579 | 1200 | Residential, Medium Density-Two-five dwellingunits per acre | SEB-08 | Collier Canal Stormwater Retrofit | 532.015 | City of Sebastian | DEP | Collier Canal Stormwater Retrofit | Not provided. | Wet Detention Pond | Completed | 2010 | 1.529 | 388 | SEB | 532 | Not provided | Not provided | DEP | Not provided | G0235 | Structural | 2013 | Central Indian River Lagoon | Not provided | Not provided | Not provided | Wet Detention Effciency Calculation and TA | yes | 121.1455 | 171.9807
2848 | City of Sebastian | Central IRL | SEB | IR12-21 | 0.56 | 0.48 | 0.010117 | 3.8824 | 0.57836 | 0.039278 | 0.0058512 | 1200 | Residential, Medium Density-Two-five dwellingunits per acre | SEB-08 | Collier Canal Stormwater Retrofit | 532.015 | City of Sebastian | DEP | Collier Canal Stormwater Retrofit | Not provided. | Wet Detention Pond | Completed | 2010 | 1.529 | 388 | SEB | 532 | Not provided | Not provided | DEP | Not provided | G0235 | Structural | 2013 | Central Indian River Lagoon | Not provided | Not provided | Not provided | Wet Detention Effciency Calculation and TA | yes | 56.5441 | 40.9417
2849 | Natural Lands | Central IRL | SEB | IR12-21 | 0.56 | 0.48 | 0.36637 | 3.8824 | 0.57836 | 1.4224 | 0.21189 | 5100 | Streams and waterways | SEB-08 | Collier Canal Stormwater Retrofit | 532.015 | City of Sebastian | DEP | Collier Canal Stormwater Retrofit | Not provided. | Wet Detention Pond | Completed | 2010 | 1.529 | 388 | SEB | 532 | Not provided | Not provided | DEP | Not provided | G0235 | Structural | 2013 | Central Indian River Lagoon | Not provided | Not provided | Not provided | Wet Detention Effciency Calculation and TA | yes | 162.7702 | 1482.6302
2850 | City of Sebastian | Central IRL | SEB | IR12-21 | 0.56 | 0.48 | 0.014965 | 3.8824 | 0.57836 | 0.058101 | 0.0086551 | 1210 | Fixed Single Family Units | SEB-08 | Collier Canal Stormwater Retrofit | 532.015 | City of Sebastian | DEP | Collier Canal Stormwater Retrofit | Not provided. | Wet Detention Pond | Completed | 2010 | 1.529 | 388 | SEB | 532 | Not provided | Not provided | DEP | Not provided | G0235 | Structural | 2013 | Central Indian River Lagoon | Not provided | Not provided | Not provided | Wet Detention Effciency Calculation and TA | yes | 38.7208 | 60.561
2851 | City of Sebastian | Central IRL | SEB | IR12-21 | 0.56 | 0.48 | 0.030413 | 3.8824 | 0.57836 | 0.11808 | 0.01759 | 1210 | Fixed Single Family Units | SEB-08 | Collier Canal Stormwater Retrofit | 532.015 | City of Sebastian | DEP | Collier Canal Stormwater Retrofit | Not provided. | Wet Detention Pond | Completed | 2010 | 1.529 | 388 | SEB | 532 | Not provided | Not provided | DEP | Not provided | G0235 | Structural | 2013 | Central Indian River Lagoon | Not provided | Not provided | Not provided | Wet Detention Effciency Calculation and TA | yes | 51.6449 | 123.0786
2852 | City of Sebastian | Central IRL | SEB | IR12-21 | 0.56 | 0.48 | 0.061517 | 3.8824 | 0.57836 | 0.23884 | 0.035579 | 1210 | Fixed Single Family Units | SEB-08 | Collier Canal Stormwater Retrofit | 532.015 | City of Sebastian | DEP | Collier Canal Stormwater Retrofit | Not provided. | Wet Detention Pond | Completed | 2010 | 1.529 | 388 | SEB | 532 | Not provided | Not provided | DEP | Not provided | G0235 | Structural | 2013 | Central Indian River Lagoon | Not provided | Not provided | Not provided | Wet Detention Effciency Calculation and TA | yes | 76.4917 | 248.951
2853 | City of Sebastian | Central IRL | SEB | IR12-21 | 0.56 | 0.48 | 0.080718 | 3.8824 | 0.57836 | 0.31338 | 0.046684 | 1210 | Fixed Single Family Units | SEB-08 | Collier Canal Stormwater Retrofit | 532.015 | City of Sebastian | DEP | Collier Canal Stormwater Retrofit | Not provided. | Wet Detention Pond | Completed | 2010 | 1.529 | 388 | SEB | 532 | Not provided | Not provided | DEP | Not provided | G0235 | Structural | 2013 | Central Indian River Lagoon | Not provided | Not provided | Not provided | Wet Detention Effciency Calculation and TA | yes | 75.6441 | 326.6551
2854 | City of Sebastian | Central IRL | SEB | IR12-21 | 0.56 | 0.48 | 0.01117 | 3.8824 | 0.57836 | 0.043365 | 0.0064601 | 1210 | Fixed Single Family Units | SEB-08 | Collier Canal Stormwater Retrofit | 532.015 | City of Sebastian | DEP | Collier Canal Stormwater Retrofit | Not provided. | Wet Detention Pond | Completed | 2010 | 1.529 | 388 | SEB | 532 | Not provided | Not provided | DEP | Not provided | G0235 | Structural | 2013 | Central Indian River Lagoon | Not provided | Not provided | Not provided | Wet Detention Effciency Calculation and TA | yes | 35.8293 | 45.2017
2855 | City of Sebastian | Central IRL | SEB | IR12-21 | 0.56 | 0.48 | 0.1511 | 8.349 | 1.207 | 1.2615 | 0.18237 | 1200 | Residential, Medium Density-Two-five dwellingunits per acre | SEB-08 | Collier Canal Stormwater Retrofit | 532.015 | City of Sebastian | DEP | Collier Canal Stormwater Retrofit | Not provided. | Wet Detention Pond | Completed | 2010 | 1.529 | 388 | SEB | 532 | Not provided | Not provided | DEP | Not provided | G0235 | Structural | 2013 | Central Indian River Lagoon | Not provided | Not provided | Not provided | Wet Detention Effciency Calculation and TA | yes | 124.4722 | 611.4657
2856 | City of Sebastian | Central IRL | SEB | IR12-21 | 0.56 | 0.48 | 0.41281 | 8.349 | 1.207 | 3.4465 | 0.49825 | 1210 | Fixed Single Family Units | SEB-08 | Collier Canal Stormwater Retrofit | 532.015 | City of Sebastian | DEP | Collier Canal Stormwater Retrofit | Not provided. | Wet Detention Pond | Completed | 2010 | 1.529 | 388 | SEB | 532 | Not provided | Not provided | DEP | Not provided | G0235 | Structural | 2013 | Central Indian River Lagoon | Not provided | Not provided | Not provided | Wet Detention Effciency Calculation and TA | yes | 164.0309 | 1670.5891
2857 | City of Sebastian | Central IRL | SEB | IR12-21 | 0.56 | 0.48 | 5.9192e-05 | 8.349 | 1.207 | 0.00049419 | 7.1443e-05 | 1210 | Fixed Single Family Units | SEB-08 | Collier Canal Stormwater Retrofit | 532.015 | City of Sebastian | DEP | Collier Canal Stormwater Retrofit | Not provided. | Wet Detention Pond | Completed | 2010 | 1.529 | 388 | SEB | 532 | Not provided | Not provided | DEP | Not provided | G0235 | Structural | 2013 | Central Indian River Lagoon | Not provided | Not provided | Not provided | Wet Detention Effciency Calculation and TA | yes | 9.8025 | 0.23954
2858 | City of Sebastian | Central IRL | SEB | IR12-21 | 0.56 | 0.48 | 0.053796 | 8.349 | 1.207 | 0.44914 | 0.06493 | 1210 | Fixed Single Family Units | SEB-08 | Collier Canal Stormwater Retrofit | 532.015 | City of Sebastian | DEP | Collier Canal Stormwater Retrofit | Not provided. | Wet Detention Pond | Completed | 2010 | 1.529 | 388 | SEB | 532 | Not provided | Not provided | DEP | Not provided | G0235 | Structural | 2013 | Central Indian River Lagoon | Not provided | Not provided | Not provided | Wet Detention Effciency Calculation and TA | yes | 87.7674 | 217.7057
2859 | City of Sebastian | Central IRL | SEB | IR12-21 | 0.56 | 0.48 | 0.22593 | 10.2195 | 1.5146 | 2.3089 | 0.3422 | 1200 | Residential, Medium Density-Two-five dwellingunits per acre | SEB-08 | Collier Canal Stormwater Retrofit | 532.015 | City of Sebastian | DEP | Collier Canal Stormwater Retrofit | Not provided. | Wet Detention Pond | Completed | 2010 | 1.529 | 388 | SEB | 532 | Not provided | Not provided | DEP | Not provided | G0235 | Structural | 2013 | Central Indian River Lagoon | Not provided | Not provided | Not provided | Wet Detention Effciency Calculation and TA | yes | 150.7411 | 914.3179
2860 | City of Sebastian | Central IRL | SEB | IR12-21 | 0.56 | 0.48 | 0.19801 | 10.2195 | 1.5146 | 2.0236 | 0.29992 | 1210 | Fixed Single Family Units | SEB-08 | Collier Canal Stormwater Retrofit | 532.015 | City of Sebastian | DEP | Collier Canal Stormwater Retrofit | Not provided. | Wet Detention Pond | Completed | 2010 | 1.529 | 388 | SEB | 532 | Not provided | Not provided | DEP | Not provided | G0235 | Structural | 2013 | Central Indian River Lagoon | Not provided | Not provided | Not provided | Wet Detention Effciency Calculation and TA | yes | 114.369 | 801.3346
2861 | City of Sebastian | Central IRL | SEB | IR12-21 | 0.56 | 0.48 | 0.090526 | 10.2195 | 1.5146 | 0.92513 | 0.13711 | 1210 | Fixed Single Family Units | SEB-08 | Collier Canal Stormwater Retrofit | 532.015 | City of Sebastian | DEP | Collier Canal Stormwater Retrofit | Not provided. | Wet Detention Pond | Completed | 2010 | 1.529 | 388 | SEB | 532 | Not provided | Not provided | DEP | Not provided | G0235 | Structural | 2013 | Central Indian River Lagoon | Not provided | Not provided | Not provided | Wet Detention Effciency Calculation and TA | yes | 91.21 | 366.3473
2862 | City of Sebastian | Central IRL | SEB | IR12-21 | 0.56 | 0.48 | 0.10329 | 10.2195 | 1.5146 | 1.0556 | 0.15645 | 1210 | Fixed Single Family Units | SEB-08 | Collier Canal Stormwater Retrofit | 532.015 | City of Sebastian | DEP | Collier Canal Stormwater Retrofit | Not provided. | Wet Detention Pond | Completed | 2010 | 1.529 | 388 | SEB | 532 | Not provided | Not provided | DEP | Not provided | G0235 | Structural | 2013 | Central Indian River Lagoon | Not provided | Not provided | Not provided | Wet Detention Effciency Calculation and TA | yes | 82.8482 | 418.0001
2863 | City of Sebastian | Central IRL | SEB | IR12-21 | 0.56 | 0.48 | 0.15523 | 10.2065 | 1.5129 | 1.5844 | 0.23486 | 1200 | Residential, Medium Density-Two-five dwellingunits per acre | SEB-08 | Collier Canal Stormwater Retrofit | 532.015 | City of Sebastian | DEP | Collier Canal Stormwater Retrofit | Not provided. | Wet Detention Pond | Completed | 2010 | 1.529 | 388 | SEB | 532 | Not provided | Not provided | DEP | Not provided | G0235 | Structural | 2013 | Central Indian River Lagoon | Not provided | Not provided | Not provided | Wet Detention Effciency Calculation and TA | yes | 125.143 | 628.2066
2864 | City of Sebastian | Central IRL | SEB | IR12-21 | 0.56 | 0.48 | 0.20905 | 10.2065 | 1.5129 | 2.1336 | 0.31627 | 1210 | Fixed Single Family Units | SEB-08 | Collier Canal Stormwater Retrofit | 532.015 | City of Sebastian | DEP | Collier Canal Stormwater Retrofit | Not provided. | Wet Detention Pond | Completed | 2010 | 1.529 | 388 | SEB | 532 | Not provided | Not provided | DEP | Not provided | G0235 | Structural | 2013 | Central Indian River Lagoon | Not provided | Not provided | Not provided | Wet Detention Effciency Calculation and TA | yes | 119.8161 | 845.9773
2865 | City of Sebastian | Central IRL | SEB | IR12-21 | 0.56 | 0.48 | 0.25348 | 10.2065 | 1.5129 | 2.5872 | 0.38351 | 1210 | Fixed Single Family Units | SEB-08 | Collier Canal Stormwater Retrofit | 532.015 | City of Sebastian | DEP | Collier Canal Stormwater Retrofit | Not provided. | Wet Detention Pond | Completed | 2010 | 1.529 | 388 | SEB | 532 | Not provided | Not provided | DEP | Not provided | G0235 | Structural | 2013 | Central Indian River Lagoon | Not provided | Not provided | Not provided | Wet Detention Effciency Calculation and TA | yes | 129.8352 | 1025.8161
2866 | City of Sebastian | Central IRL | SEB | IR12-21 | 0.56 | 0.48 | 0.17016 | 9.3331 | 1.3717 | 1.5881 | 0.23341 | 1200 | Residential, Medium Density-Two-five dwellingunits per acre | SEB-08 | Collier Canal Stormwater Retrofit | 532.015 | City of Sebastian | DEP | Collier Canal Stormwater Retrofit | Not provided. | Wet Detention Pond | Completed | 2010 | 1.529 | 388 | SEB | 532 | Not provided | Not provided | DEP | Not provided | G0235 | Structural | 2013 | Central Indian River Lagoon | Not provided | Not provided | Not provided | Wet Detention Effciency Calculation and TA | yes | 247.6335 | 688.6031
2867 | Natural Lands | Central IRL | SEB | IR12-21 | 0.56 | 0.48 | 0.03206 | 9.3331 | 1.3717 | 0.29922 | 0.043977 | 5100 | Streams and waterways | SEB-08 | Collier Canal Stormwater Retrofit | 532.015 | City of Sebastian | DEP | Collier Canal Stormwater Retrofit | Not provided. | Wet Detention Pond | Completed | 2010 | 1.529 | 388 | SEB | 532 | Not provided | Not provided | DEP | Not provided | G0235 | Structural | 2013 | Central Indian River Lagoon | Not provided | Not provided | Not provided | Wet Detention Effciency Calculation and TA | yes | 57.2729 | 129.7429
2868 | City of Sebastian | Central IRL | SEB | IR12-21 | 0.56 | 0.48 | 0.17218 | 9.3331 | 1.3717 | 1.607 | 0.23618 | 1210 | Fixed Single Family Units | SEB-08 | Collier Canal Stormwater Retrofit | 532.015 | City of Sebastian | DEP | Collier Canal Stormwater Retrofit | Not provided. | Wet Detention Pond | Completed | 2010 | 1.529 | 388 | SEB | 532 | Not provided | Not provided | DEP | Not provided | G0235 | Structural | 2013 | Central Indian River Lagoon | Not provided | Not provided | Not provided | Wet Detention Effciency Calculation and TA | yes | 109.5649 | 696.7901
2869 | City of Sebastian | Central IRL | SEB | IR12-21 | 0.56 | 0.48 | 0.24337 | 9.3331 | 1.3717 | 2.2714 | 0.33382 | 1210 | Fixed Single Family Units | SEB-08 | Collier Canal Stormwater Retrofit | 532.015 | City of Sebastian | DEP | Collier Canal Stormwater Retrofit | Not provided. | Wet Detention Pond | Completed | 2010 | 1.529 | 388 | SEB | 532 | Not provided | Not provided | DEP | Not provided | G0235 | Structural | 2013 | Central Indian River Lagoon | Not provided | Not provided | Not provided | Wet Detention Effciency Calculation and TA | yes | 126.1872 | 984.8638
2870 | City of Sebastian | Central IRL | SEB | IR12-21 | 0.56 | 0.48 | 0.0081298 | 9.8098 | 1.4413 | 0.079752 | 0.011717 | 1200 | Residential, Medium Density-Two-five dwellingunits per acre | SEB-08 | Collier Canal Stormwater Retrofit | 532.015 | City of Sebastian | DEP | Collier Canal Stormwater Retrofit | Not provided. | Wet Detention Pond | Completed | 2010 | 1.529 | 388 | SEB | 532 | Not provided | Not provided | DEP | Not provided | G0235 | Structural | 2013 | Central Indian River Lagoon | Not provided | Not provided | Not provided | Wet Detention Effciency Calculation and TA | yes | 23.62 | 32.9002
2871 | City of Sebastian | Central IRL | SEB | IR12-21 | 0.56 | 0.48 | 0.17313 | 9.8098 | 1.4413 | 1.6984 | 0.24953 | 1200 | Residential, Medium Density-Two-five dwellingunits per acre | SEB-08 | Collier Canal Stormwater Retrofit | 532.015 | City of Sebastian | DEP | Collier Canal Stormwater Retrofit | Not provided. | Wet Detention Pond | Completed | 2010 | 1.529 | 388 | SEB | 532 | Not provided | Not provided | DEP | Not provided | G0235 | Structural | 2013 | Central Indian River Lagoon | Not provided | Not provided | Not provided | Wet Detention Effciency Calculation and TA | yes | 191.1209 | 700.6268
2872 | City of Sebastian | Central IRL | SEB | IR12-21 | 0.56 | 0.48 | 0.22958 | 9.8098 | 1.4413 | 2.2521 | 0.33089 | 1210 | Fixed Single Family Units | SEB-08 | Collier Canal Stormwater Retrofit | 532.015 | City of Sebastian | DEP | Collier Canal Stormwater Retrofit | Not provided. | Wet Detention Pond | Completed | 2010 | 1.529 | 388 | SEB | 532 | Not provided | Not provided | DEP | Not provided | G0235 | Structural | 2013 | Central Indian River Lagoon | Not provided | Not provided | Not provided | Wet Detention Effciency Calculation and TA | yes | 124.9132 | 929.0816
2873 | City of Sebastian | Central IRL | SEB | IR12-21 | 0.56 | 0.48 | 0.024656 | 9.8098 | 1.4413 | 0.24187 | 0.035537 | 1210 | Fixed Single Family Units | SEB-08 | Collier Canal Stormwater Retrofit | 532.015 | City of Sebastian | DEP | Collier Canal Stormwater Retrofit | Not provided. | Wet Detention Pond | Completed | 2010 | 1.529 | 388 | SEB | 532 | Not provided | Not provided | DEP | Not provided | G0235 | Structural | 2013 | Central Indian River Lagoon | Not provided | Not provided | Not provided | Wet Detention Effciency Calculation and TA | yes | 57.0485 | 99.7803
2874 | City of Sebastian | Central IRL | SEB | IR12-21 | 0.56 | 0.48 | 0.015869 | 9.8098 | 1.4413 | 0.15567 | 0.022872 | 1210 | Fixed Single Family Units | SEB-08 | Collier Canal Stormwater Retrofit | 532.015 | City of Sebastian | DEP | Collier Canal Stormwater Retrofit | Not provided. | Wet Detention Pond | Completed | 2010 | 1.529 | 388 | SEB | 532 | Not provided | Not provided | DEP | Not provided | G0235 | Structural | 2013 | Central Indian River Lagoon | Not provided | Not provided | Not provided | Wet Detention Effciency Calculation and TA | yes | 43.5578 | 64.22
2875 | City of Sebastian | Central IRL | SEB | IR12-21 | 0.56 | 0.48 | 0.1664 | 9.8098 | 1.4413 | 1.6323 | 0.23983 | 1210 | Fixed Single Family Units | SEB-08 | Collier Canal Stormwater Retrofit | 532.015 | City of Sebastian | DEP | Collier Canal Stormwater Retrofit | Not provided. | Wet Detention Pond | Completed | 2010 | 1.529 | 388 | SEB | 532 | Not provided | Not provided | DEP | Not provided | G0235 | Structural | 2013 | Central Indian River Lagoon | Not provided | Not provided | Not provided | Wet Detention Effciency Calculation and TA | yes | 111.4763 | 673.3911
2876 | City of Sebastian | Central IRL | SEB | IR12-21 | 0.56 | 0.48 | 0.20854 | 10.1342 | 1.4986 | 2.1134 | 0.31251 | 1200 | Residential, Medium Density-Two-five dwellingunits per acre | SEB-08 | Collier Canal Stormwater Retrofit | 532.015 | City of Sebastian | DEP | Collier Canal Stormwater Retrofit | Not provided. | Wet Detention Pond | Completed | 2010 | 1.529 | 388 | SEB | 532 | Not provided | Not provided | DEP | Not provided | G0235 | Structural | 2013 | Central Indian River Lagoon | Not provided | Not provided | Not provided | Wet Detention Effciency Calculation and TA | yes | 117.9487 | 843.9255
2877 | City of Sebastian | Central IRL | SEB | IR12-21 | 0.56 | 0.48 | 0.1891 | 10.1342 | 1.4986 | 1.9164 | 0.28339 | 1200 | Residential, Medium Density-Two-five dwellingunits per acre | SEB-08 | Collier Canal Stormwater Retrofit | 532.015 | City of Sebastian | DEP | Collier Canal Stormwater Retrofit | Not provided. | Wet Detention Pond | Completed | 2010 | 1.529 | 388 | SEB | 532 | Not provided | Not provided | DEP | Not provided | G0235 | Structural | 2013 | Central Indian River Lagoon | Not provided | Not provided | Not provided | Wet Detention Effciency Calculation and TA | yes | 130.6662 | 765.2692
2878 | City of Sebastian | Central IRL | SEB | IR12-21 | 0.56 | 0.48 | 0.0016298 | 10.1342 | 1.4986 | 0.016516 | 0.0024424 | 1210 | Fixed Single Family Units | SEB-08 | Collier Canal Stormwater Retrofit | 532.015 | City of Sebastian | DEP | Collier Canal Stormwater Retrofit | Not provided. | Wet Detention Pond | Completed | 2010 | 1.529 | 388 | SEB | 532 | Not provided | Not provided | DEP | Not provided | G0235 | Structural | 2013 | Central Indian River Lagoon | Not provided | Not provided | Not provided | Wet Detention Effciency Calculation and TA | yes | 22.9906 | 6.5954
2879 | City of Sebastian | Central IRL | SEB | IR12-21 | 0.56 | 0.48 | 0.097236 | 10.1342 | 1.4986 | 0.98541 | 0.14572 | 1210 | Fixed Single Family Units | SEB-08 | Collier Canal Stormwater Retrofit | 532.015 | City of Sebastian | DEP | Collier Canal Stormwater Retrofit | Not provided. | Wet Detention Pond | Completed | 2010 | 1.529 | 388 | SEB | 532 | Not provided | Not provided | DEP | Not provided | G0235 | Structural | 2013 | Central Indian River Lagoon | Not provided | Not provided | Not provided | Wet Detention Effciency Calculation and TA | yes | 91.3716 | 393.5016
2880 | City of Sebastian | Central IRL | SEB | IR12-21 | 0.56 | 0.48 | 0.12126 | 10.1342 | 1.4986 | 1.2288 | 0.18171 | 1210 | Fixed Single Family Units | SEB-08 | Collier Canal Stormwater Retrofit | 532.015 | City of Sebastian | DEP | Collier Canal Stormwater Retrofit | Not provided. | Wet Detention Pond | Completed | 2010 | 1.529 | 388 | SEB | 532 | Not provided | Not provided | DEP | Not provided | G0235 | Structural | 2013 | Central Indian River Lagoon | Not provided | Not provided | Not provided | Wet Detention Effciency Calculation and TA | yes | 97.965 | 490.7083
2881 | City of Sebastian | Central IRL | SEB | IR12-21 | 0.56 | 0.48 | 0.082969 | 9.9062 | 1.4553 | 0.82191 | 0.12075 | 1200 | Residential, Medium Density-Two-five dwellingunits per acre | SEB-08 | Collier Canal Stormwater Retrofit | 532.015 | City of Sebastian | DEP | Collier Canal Stormwater Retrofit | Not provided. | Wet Detention Pond | Completed | 2010 | 1.529 | 388 | SEB | 532 | Not provided | Not provided | DEP | Not provided | G0235 | Structural | 2013 | Central Indian River Lagoon | Not provided | Not provided | Not provided | Wet Detention Effciency Calculation and TA | yes | 86.5217 | 335.7636
2882 | City of Sebastian | Central IRL | SEB | IR12-21 | 0.56 | 0.48 | 0.084513 | 9.9062 | 1.4553 | 0.8372 | 0.12299 | 1210 | Fixed Single Family Units | SEB-08 | Collier Canal Stormwater Retrofit | 532.015 | City of Sebastian | DEP | Collier Canal Stormwater Retrofit | Not provided. | Wet Detention Pond | Completed | 2010 | 1.529 | 388 | SEB | 532 | Not provided | Not provided | DEP | Not provided | G0235 | Structural | 2013 | Central Indian River Lagoon | Not provided | Not provided | Not provided | Wet Detention Effciency Calculation and TA | yes | 78.1013 | 342.0121
2883 | City of Sebastian | Central IRL | SEB | IR12-21 | 0.56 | 0.48 | 0.28478 | 9.9062 | 1.4553 | 2.8211 | 0.41444 | 1210 | Fixed Single Family Units | SEB-08 | Collier Canal Stormwater Retrofit | 532.015 | City of Sebastian | DEP | Collier Canal Stormwater Retrofit | Not provided. | Wet Detention Pond | Completed | 2010 | 1.529 | 388 | SEB | 532 | Not provided | Not provided | DEP | Not provided | G0235 | Structural | 2013 | Central Indian River Lagoon | Not provided | Not provided | Not provided | Wet Detention Effciency Calculation and TA | yes | 138.4472 | 1152.462
2884 | City of Sebastian | Central IRL | SEB | IR12-21 | 0.56 | 0.48 | 0.1655 | 9.9062 | 1.4553 | 1.6395 | 0.24086 | 1210 | Fixed Single Family Units | SEB-08 | Collier Canal Stormwater Retrofit | 532.015 | City of Sebastian | DEP | Collier Canal Stormwater Retrofit | Not provided. | Wet Detention Pond | Completed | 2010 | 1.529 | 388 | SEB | 532 | Not provided | Not provided | DEP | Not provided | G0235 | Structural | 2013 | Central Indian River Lagoon | Not provided | Not provided | Not provided | Wet Detention Effciency Calculation and TA | yes | 114.1196 | 669.7623
2885 | City of Sebastian | Central IRL | SEB | IR12-21 | 0.56 | 0.48 | 0.23138 | 9.8635 | 1.4491 | 2.2822 | 0.33529 | 1200 | Residential, Medium Density-Two-five dwellingunits per acre | SEB-08 | Collier Canal Stormwater Retrofit | 532.015 | City of Sebastian | DEP | Collier Canal Stormwater Retrofit | Not provided. | Wet Detention Pond | Completed | 2010 | 1.529 | 388 | SEB | 532 | Not provided | Not provided | DEP | Not provided | G0235 | Structural | 2013 | Central Indian River Lagoon | Not provided | Not provided | Not provided | Wet Detention Effciency Calculation and TA | yes | 156.8842 | 936.3597
2886 | City of Sebastian | Central IRL | SEB | IR12-21 | 0.56 | 0.48 | 0.038025 | 9.8635 | 1.4491 | 0.37506 | 0.055103 | 1210 | Fixed Single Family Units | SEB-08 | Collier Canal Stormwater Retrofit | 532.015 | City of Sebastian | DEP | Collier Canal Stormwater Retrofit | Not provided. | Wet Detention Pond | Completed | 2010 | 1.529 | 388 | SEB | 532 | Not provided | Not provided | DEP | Not provided | G0235 | Structural | 2013 | Central Indian River Lagoon | Not provided | Not provided | Not provided | Wet Detention Effciency Calculation and TA | yes | 49.9387 | 153.8836
2887 | City of Sebastian | Central IRL | SEB | IR12-21 | 0.56 | 0.48 | 0.07735 | 9.8635 | 1.4491 | 0.76294 | 0.11209 | 1210 | Fixed Single Family Units | SEB-08 | Collier Canal Stormwater Retrofit | 532.015 | City of Sebastian | DEP | Collier Canal Stormwater Retrofit | Not provided. | Wet Detention Pond | Completed | 2010 | 1.529 | 388 | SEB | 532 | Not provided | Not provided | DEP | Not provided | G0235 | Structural | 2013 | Central Indian River Lagoon | Not provided | Not provided | Not provided | Wet Detention Effciency Calculation and TA | yes | 74.498 | 313.0259
2888 | City of Sebastian | Central IRL | SEB | IR12-21 | 0.56 | 0.48 | 0.27101 | 9.8635 | 1.4491 | 2.6731 | 0.39272 | 1210 | Fixed Single Family Units | SEB-08 | Collier Canal Stormwater Retrofit | 532.015 | City of Sebastian | DEP | Collier Canal Stormwater Retrofit | Not provided. | Wet Detention Pond | Completed | 2010 | 1.529 | 388 | SEB | 532 | Not provided | Not provided | DEP | Not provided | G0235 | Structural | 2013 | Central Indian River Lagoon | Not provided | Not provided | Not provided | Wet Detention Effciency Calculation and TA | yes | 143.219 | 1096.7308
2889 | City of Sebastian | Central IRL | SEB | IR12-21 | 0.56 | 0.48 | 0.22535 | 8.5969 | 1.2485 | 1.9373 | 0.28135 | 1200 | Residential, Medium Density-Two-five dwellingunits per acre | SEB-08 | Collier Canal Stormwater Retrofit | 532.015 | City of Sebastian | DEP | Collier Canal Stormwater Retrofit | Not provided. | Wet Detention Pond | Completed | 2010 | 1.529 | 388 | SEB | 532 | Not provided | Not provided | DEP | Not provided | G0235 | Structural | 2013 | Central Indian River Lagoon | Not provided | Not provided | Not provided | Wet Detention Effciency Calculation and TA | yes | 150.1592 | 911.9538
2890 | City of Sebastian | Central IRL | SEB | IR12-21 | 0.56 | 0.48 | 0.15235 | 8.5969 | 1.2485 | 1.3098 | 0.19022 | 1210 | Fixed Single Family Units | SEB-08 | Collier Canal Stormwater Retrofit | 532.015 | City of Sebastian | DEP | Collier Canal Stormwater Retrofit | Not provided. | Wet Detention Pond | Completed | 2010 | 1.529 | 388 | SEB | 532 | Not provided | Not provided | DEP | Not provided | G0235 | Structural | 2013 | Central Indian River Lagoon | Not provided | Not provided | Not provided | Wet Detention Effciency Calculation and TA | yes | 99.3399 | 616.5534
2891 | City of Sebastian | Central IRL | SEB | IR12-21 | 0.56 | 0.48 | 0.014676 | 8.5969 | 1.2485 | 0.12617 | 0.018323 | 1210 | Fixed Single Family Units | SEB-08 | Collier Canal Stormwater Retrofit | 532.015 | City of Sebastian | DEP | Collier Canal Stormwater Retrofit | Not provided. | Wet Detention Pond | Completed | 2010 | 1.529 | 388 | SEB | 532 | Not provided | Not provided | DEP | Not provided | G0235 | Structural | 2013 | Central Indian River Lagoon | Not provided | Not provided | Not provided | Wet Detention Effciency Calculation and TA | yes | 31.9165 | 59.3907
2892 | City of Sebastian | Central IRL | SEB | IR12-21 | 0.56 | 0.48 | 0.061653 | 8.5969 | 1.2485 | 0.53003 | 0.076975 | 1210 | Fixed Single Family Units | SEB-08 | Collier Canal Stormwater Retrofit | 532.015 | City of Sebastian | DEP | Collier Canal Stormwater Retrofit | Not provided. | Wet Detention Pond | Completed | 2010 | 1.529 | 388 | SEB | 532 | Not provided | Not provided | DEP | Not provided | G0235 | Structural | 2013 | Central Indian River Lagoon | Not provided | Not provided | Not provided | Wet Detention Effciency Calculation and TA | yes | 70.6693 | 249.5022
2893 | City of Sebastian | Central IRL | SEB | IR12-21 | 0.56 | 0.48 | 0.066772 | 8.5969 | 1.2485 | 0.57403 | 0.083366 | 1210 | Fixed Single Family Units | SEB-08 | Collier Canal Stormwater Retrofit | 532.015 | City of Sebastian | DEP | Collier Canal Stormwater Retrofit | Not provided. | Wet Detention Pond | Completed | 2010 | 1.529 | 388 | SEB | 532 | Not provided | Not provided | DEP | Not provided | G0235 | Structural | 2013 | Central Indian River Lagoon | Not provided | Not provided | Not provided | Wet Detention Effciency Calculation and TA | yes | 76.3879 | 270.2176
2894 | City of Sebastian | Central IRL | SEB | IR12-21 | 0.56 | 0.48 | 0.09696 | 8.5969 | 1.2485 | 0.83355 | 0.12106 | 1210 | Fixed Single Family Units | SEB-08 | Collier Canal Stormwater Retrofit | 532.015 | City of Sebastian | DEP | Collier Canal Stormwater Retrofit | Not provided. | Wet Detention Pond | Completed | 2010 | 1.529 | 388 | SEB | 532 | Not provided | Not provided | DEP | Not provided | G0235 | Structural | 2013 | Central Indian River Lagoon | Not provided | Not provided | Not provided | Wet Detention Effciency Calculation and TA | yes | 81.2613 | 392.3823
2895 | City of Sebastian | Central IRL | SEB | IR12-21 | 0.56 | 0.48 | 0.25296 | 9.9356 | 1.4596 | 2.5133 | 0.36922 | 1200 | Residential, Medium Density-Two-five dwellingunits per acre | SEB-08 | Collier Canal Stormwater Retrofit | 532.015 | City of Sebastian | DEP | Collier Canal Stormwater Retrofit | Not provided. | Wet Detention Pond | Completed | 2010 | 1.529 | 388 | SEB | 532 | Not provided | Not provided | DEP | Not provided | G0235 | Structural | 2013 | Central Indian River Lagoon | Not provided | Not provided | Not provided | Wet Detention Effciency Calculation and TA | yes | 238.5709 | 1023.7037
2896 | City of Sebastian | Central IRL | SEB | IR12-21 | 0.56 | 0.48 | 0.09542 | 9.9356 | 1.4596 | 0.94805 | 0.13927 | 1210 | Fixed Single Family Units | SEB-08 | Collier Canal Stormwater Retrofit | 532.015 | City of Sebastian | DEP | Collier Canal Stormwater Retrofit | Not provided. | Wet Detention Pond | Completed | 2010 | 1.529 | 388 | SEB | 532 | Not provided | Not provided | DEP | Not provided | G0235 | Structural | 2013 | Central Indian River Lagoon | Not provided | Not provided | Not provided | Wet Detention Effciency Calculation and TA | yes | 85.9792 | 386.1516
2897 | City of Sebastian | Central IRL | SEB | IR12-21 | 0.56 | 0.48 | 0.005601 | 9.9356 | 1.4596 | 0.055649 | 0.0081752 | 1210 | Fixed Single Family Units | SEB-08 | Collier Canal Stormwater Retrofit | 532.015 | City of Sebastian | DEP | Collier Canal Stormwater Retrofit | Not provided. | Wet Detention Pond | Completed | 2010 | 1.529 | 388 | SEB | 532 | Not provided | Not provided | DEP | Not provided | G0235 | Structural | 2013 | Central Indian River Lagoon | Not provided | Not provided | Not provided | Wet Detention Effciency Calculation and TA | yes | 24.4123 | 22.6665
2898 | City of Sebastian | Central IRL | SEB | IR12-21 | 0.56 | 0.48 | 0.26322 | 9.9356 | 1.4596 | 2.6152 | 0.38419 | 1210 | Fixed Single Family Units | SEB-08 | Collier Canal Stormwater Retrofit | 532.015 | City of Sebastian | DEP | Collier Canal Stormwater Retrofit | Not provided. | Wet Detention Pond | Completed | 2010 | 1.529 | 388 | SEB | 532 | Not provided | Not provided | DEP | Not provided | G0235 | Structural | 2013 | Central Indian River Lagoon | Not provided | Not provided | Not provided | Wet Detention Effciency Calculation and TA | yes | 135.9984 | 1065.1987
2899 | City of Sebastian | Central IRL | SEB | IR12-21 | 0.56 | 0.48 | 0.00056328 | 9.9356 | 1.4596 | 0.0055965 | 0.00082215 | 1210 | Fixed Single Family Units | SEB-08 | Collier Canal Stormwater Retrofit | 532.015 | City of Sebastian | DEP | Collier Canal Stormwater Retrofit | Not provided. | Wet Detention Pond | Completed | 2010 | 1.529 | 388 | SEB | 532 | Not provided | Not provided | DEP | Not provided | G0235 | Structural | 2013 | Central Indian River Lagoon | Not provided | Not provided | Not provided | Wet Detention Effciency Calculation and TA | yes | 8.8425 | 2.2795
2900 | City of Sebastian | Central IRL | SEB | IR12-21 | 0.56 | 0.48 | 0.042141 | 9.9219 | 1.4576 | 0.41812 | 0.061426 | 1200 | Residential, Medium Density-Two-five dwellingunits per acre | SEB-08 | Collier Canal Stormwater Retrofit | 532.015 | City of Sebastian | DEP | Collier Canal Stormwater Retrofit | Not provided. | Wet Detention Pond | Completed | 2010 | 1.529 | 388 | SEB | 532 | Not provided | Not provided | DEP | Not provided | G0235 | Structural | 2013 | Central Indian River Lagoon | Not provided | Not provided | Not provided | Wet Detention Effciency Calculation and TA | yes | 106.832 | 170.5403
2901 | City of Sebastian | Central IRL | SEB | IR12-21 | 0.56 | 0.48 | 0.013746 | 9.9219 | 1.4576 | 0.13639 | 0.020037 | 1210 | Fixed Single Family Units | SEB-08 | Collier Canal Stormwater Retrofit | 532.015 | City of Sebastian | DEP | Collier Canal Stormwater Retrofit | Not provided. | Wet Detention Pond | Completed | 2010 | 1.529 | 388 | SEB | 532 | Not provided | Not provided | DEP | Not provided | G0235 | Structural | 2013 | Central Indian River Lagoon | Not provided | Not provided | Not provided | Wet Detention Effciency Calculation and TA | yes | 30.3586 | 55.63
2902 | City of Sebastian | Central IRL | SEB | IR12-21 | 0.56 | 0.48 | 0.035226 | 9.9219 | 1.4576 | 0.34951 | 0.051346 | 1210 | Fixed Single Family Units | SEB-08 | Collier Canal Stormwater Retrofit | 532.015 | City of Sebastian | DEP | Collier Canal Stormwater Retrofit | Not provided. | Wet Detention Pond | Completed | 2010 | 1.529 | 388 | SEB | 532 | Not provided | Not provided | DEP | Not provided | G0235 | Structural | 2013 | Central Indian River Lagoon | Not provided | Not provided | Not provided | Wet Detention Effciency Calculation and TA | yes | 83.5927 | 142.5564
2903 | City of Sebastian | Central IRL | SEB | IR12-21 | 0.56 | 0.48 | 0.014412 | 9.9219 | 1.4576 | 0.14299 | 0.021007 | 1210 | Fixed Single Family Units | SEB-08 | Collier Canal Stormwater Retrofit | 532.015 | City of Sebastian | DEP | Collier Canal Stormwater Retrofit | Not provided. | Wet Detention Pond | Completed | 2010 | 1.529 | 388 | SEB | 532 | Not provided | Not provided | DEP | Not provided | G0235 | Structural | 2013 | Central Indian River Lagoon | Not provided | Not provided | Not provided | Wet Detention Effciency Calculation and TA | yes | 30.6021 | 58.3233
2904 | City of Sebastian | Central IRL | SEB | IR12-21 | 0.56 | 0.48 | 0.43492 | 9.9219 | 1.4576 | 4.3152 | 0.63394 | 1210 | Fixed Single Family Units | SEB-08 | Collier Canal Stormwater Retrofit | 532.015 | City of Sebastian | DEP | Collier Canal Stormwater Retrofit | Not provided. | Wet Detention Pond | Completed | 2010 | 1.529 | 388 | SEB | 532 | Not provided | Not provided | DEP | Not provided | G0235 | Structural | 2013 | Central Indian River Lagoon | Not provided | Not provided | Not provided | Wet Detention Effciency Calculation and TA | yes | 168.6086 | 1760.0447
2905 | City of Sebastian | Central IRL | SEB | IR12-21 | 0.56 | 0.48 | 0.077321 | 9.9219 | 1.4576 | 0.76717 | 0.1127 | 1210 | Fixed Single Family Units | SEB-08 | Collier Canal Stormwater Retrofit | 532.015 | City of Sebastian | DEP | Collier Canal Stormwater Retrofit | Not provided. | Wet Detention Pond | Completed | 2010 | 1.529 | 388 | SEB | 532 | Not provided | Not provided | DEP | Not provided | G0235 | Structural | 2013 | Central Indian River Lagoon | Not provided | Not provided | Not provided | Wet Detention Effciency Calculation and TA | yes | 90.3252 | 312.9053
2906 | City of Sebastian | Central IRL | SEB | IR12-21 | 0.56 | 0.48 | 0.19691 | 9.9251 | 1.4581 | 1.9544 | 0.28711 | 1200 | Residential, Medium Density-Two-five dwellingunits per acre | SEB-08 | Collier Canal Stormwater Retrofit | 532.015 | City of Sebastian | DEP | Collier Canal Stormwater Retrofit | Not provided. | Wet Detention Pond | Completed | 2010 | 1.529 | 388 | SEB | 532 | Not provided | Not provided | DEP | Not provided | G0235 | Structural | 2013 | Central Indian River Lagoon | Not provided | Not provided | Not provided | Wet Detention Effciency Calculation and TA | yes | 143.67 | 796.8759
2907 | City of Sebastian | Central IRL | SEB | IR12-21 | 0.56 | 0.48 | 0.10973 | 9.9251 | 1.4581 | 1.089 | 0.15999 | 1210 | Fixed Single Family Units | SEB-08 | Collier Canal Stormwater Retrofit | 532.015 | City of Sebastian | DEP | Collier Canal Stormwater Retrofit | Not provided. | Wet Detention Pond | Completed | 2010 | 1.529 | 388 | SEB | 532 | Not provided | Not provided | DEP | Not provided | G0235 | Structural | 2013 | Central Indian River Lagoon | Not provided | Not provided | Not provided | Wet Detention Effciency Calculation and TA | yes | 90.8744 | 444.042
2908 | City of Sebastian | Central IRL | SEB | IR12-21 | 0.56 | 0.48 | 0.18042 | 9.9251 | 1.4581 | 1.7907 | 0.26306 | 1210 | Fixed Single Family Units | SEB-08 | Collier Canal Stormwater Retrofit | 532.015 | City of Sebastian | DEP | Collier Canal Stormwater Retrofit | Not provided. | Wet Detention Pond | Completed | 2010 | 1.529 | 388 | SEB | 532 | Not provided | Not provided | DEP | Not provided | G0235 | Structural | 2013 | Central Indian River Lagoon | Not provided | Not provided | Not provided | Wet Detention Effciency Calculation and TA | yes | 107.2749 | 730.1287
2909 | City of Sebastian | Central IRL | SEB | IR12-21 | 0.56 | 0.48 | 0.059637 | 9.9251 | 1.4581 | 0.59191 | 0.086956 | 1210 | Fixed Single Family Units | SEB-08 | Collier Canal Stormwater Retrofit | 532.015 | City of Sebastian | DEP | Collier Canal Stormwater Retrofit | Not provided. | Wet Detention Pond | Completed | 2010 | 1.529 | 388 | SEB | 532 | Not provided | Not provided | DEP | Not provided | G0235 | Structural | 2013 | Central Indian River Lagoon | Not provided | Not provided | Not provided | Wet Detention Effciency Calculation and TA | yes | 66.4301 | 241.3437
2910 | City of Sebastian | Central IRL | SEB | IR12-21 | 0.56 | 0.48 | 0.036694 | 9.9251 | 1.4581 | 0.36419 | 0.053502 | 1210 | Fixed Single Family Units | SEB-08 | Collier Canal Stormwater Retrofit | 532.015 | City of Sebastian | DEP | Collier Canal Stormwater Retrofit | Not provided. | Wet Detention Pond | Completed | 2010 | 1.529 | 388 | SEB | 532 | Not provided | Not provided | DEP | Not provided | G0235 | Structural | 2013 | Central Indian River Lagoon | Not provided | Not provided | Not provided | Wet Detention Effciency Calculation and TA | yes | 59.5462 | 148.4935
2911 | City of Sebastian | Central IRL | SEB | IR12-21 | 0.56 | 0.48 | 0.030987 | 9.9251 | 1.4581 | 0.30755 | 0.045181 | 1210 | Fixed Single Family Units | SEB-08 | Collier Canal Stormwater Retrofit | 532.015 | City of Sebastian | DEP | Collier Canal Stormwater Retrofit | Not provided. | Wet Detention Pond | Completed | 2010 | 1.529 | 388 | SEB | 532 | Not provided | Not provided | DEP | Not provided | G0235 | Structural | 2013 | Central Indian River Lagoon | Not provided | Not provided | Not provided | Wet Detention Effciency Calculation and TA | yes | 54.929 | 125.3999
2912 | City of Sebastian | Central IRL | SEB | IR12-21 | 0.56 | 0.48 | 0.0033894 | 9.9251 | 1.4581 | 0.03364 | 0.004942 | 1210 | Fixed Single Family Units | SEB-08 | Collier Canal Stormwater Retrofit | 532.015 | City of Sebastian | DEP | Collier Canal Stormwater Retrofit | Not provided. | Wet Detention Pond | Completed | 2010 | 1.529 | 388 | SEB | 532 | Not provided | Not provided | DEP | Not provided | G0235 | Structural | 2013 | Central Indian River Lagoon | Not provided | Not provided | Not provided | Wet Detention Effciency Calculation and TA | yes | 18.1073 | 13.7163
2913 | City of Sebastian | Central IRL | SEB | IR12-21 | 0.56 | 0.48 | 0.00016045 | 7.8344 | 1.1067 | 0.001257 | 0.00017757 | 1200 | Residential, Medium Density-Two-five dwellingunits per acre | SEB-08 | Collier Canal Stormwater Retrofit | 532.015 | City of Sebastian | DEP | Collier Canal Stormwater Retrofit | Not provided. | Wet Detention Pond | Completed | 2010 | 1.529 | 388 | SEB | 532 | Not provided | Not provided | DEP | Not provided | G0235 | Structural | 2013 | Central Indian River Lagoon | Not provided | Not provided | Not provided | Wet Detention Effciency Calculation and TA | yes | 3.8957 | 0.6493
2914 | City of Sebastian | Central IRL | SEB | IR12-21 | 0.56 | 0.48 | 0.34606 | 9.8664 | 1.4495 | 3.4144 | 0.50163 | 1200 | Residential, Medium Density-Two-five dwellingunits per acre | SEB-08 | Collier Canal Stormwater Retrofit | 532.015 | City of Sebastian | DEP | Collier Canal Stormwater Retrofit | Not provided. | Wet Detention Pond | Completed | 2010 | 1.529 | 388 | SEB | 532 | Not provided | Not provided | DEP | Not provided | G0235 | Structural | 2013 | Central Indian River Lagoon | Not provided | Not provided | Not provided | Wet Detention Effciency Calculation and TA | yes | 171.2585 | 1400.4704
2915 | City of Sebastian | Central IRL | SEB | IR12-21 | 0.56 | 0.48 | 0.065301 | 9.8664 | 1.4495 | 0.64428 | 0.094654 | 1210 | Fixed Single Family Units | SEB-08 | Collier Canal Stormwater Retrofit | 532.015 | City of Sebastian | DEP | Collier Canal Stormwater Retrofit | Not provided. | Wet Detention Pond | Completed | 2010 | 1.529 | 388 | SEB | 532 | Not provided | Not provided | DEP | Not provided | G0235 | Structural | 2013 | Central Indian River Lagoon | Not provided | Not provided | Not provided | Wet Detention Effciency Calculation and TA | yes | 77.4282 | 264.2621
2916 | City of Sebastian | Central IRL | SEB | IR12-21 | 0.56 | 0.48 | 0.078401 | 9.8664 | 1.4495 | 0.77354 | 0.11364 | 1210 | Fixed Single Family Units | SEB-08 | Collier Canal Stormwater Retrofit | 532.015 | City of Sebastian | DEP | Collier Canal Stormwater Retrofit | Not provided. | Wet Detention Pond | Completed | 2010 | 1.529 | 388 | SEB | 532 | Not provided | Not provided | DEP | Not provided | G0235 | Structural | 2013 | Central Indian River Lagoon | Not provided | Not provided | Not provided | Wet Detention Effciency Calculation and TA | yes | 76.8818 | 317.2794
2917 | City of Sebastian | Central IRL | SEB | IR12-21 | 0.56 | 0.48 | 0.00032749 | 9.8664 | 1.4495 | 0.0032312 | 0.00047471 | 1210 | Fixed Single Family Units | SEB-08 | Collier Canal Stormwater Retrofit | 532.015 | City of Sebastian | DEP | Collier Canal Stormwater Retrofit | Not provided. | Wet Detention Pond | Completed | 2010 | 1.529 | 388 | SEB | 532 | Not provided | Not provided | DEP | Not provided | G0235 | Structural | 2013 | Central Indian River Lagoon | Not provided | Not provided | Not provided | Wet Detention Effciency Calculation and TA | yes | 5.5682 | 1.3253
2918 | City of Sebastian | Central IRL | SEB | IR12-21 | 0.56 | 0.48 | 0.11078 | 9.8664 | 1.4495 | 1.093 | 0.16058 | 1210 | Fixed Single Family Units | SEB-08 | Collier Canal Stormwater Retrofit | 532.015 | City of Sebastian | DEP | Collier Canal Stormwater Retrofit | Not provided. | Wet Detention Pond | Completed | 2010 | 1.529 | 388 | SEB | 532 | Not provided | Not provided | DEP | Not provided | G0235 | Structural | 2013 | Central Indian River Lagoon | Not provided | Not provided | Not provided | Wet Detention Effciency Calculation and TA | yes | 87.1976 | 448.3102
2919 | City of Sebastian | Central IRL | SEB | IR12-21 | 0.56 | 0.48 | 0.01689 | 9.8664 | 1.4495 | 0.16665 | 0.024483 | 1210 | Fixed Single Family Units | SEB-08 | Collier Canal Stormwater Retrofit | 532.015 | City of Sebastian | DEP | Collier Canal Stormwater Retrofit | Not provided. | Wet Detention Pond | Completed | 2010 | 1.529 | 388 | SEB | 532 | Not provided | Not provided | DEP | Not provided | G0235 | Structural | 2013 | Central Indian River Lagoon | Not provided | Not provided | Not provided | Wet Detention Effciency Calculation and TA | yes | 42.5839 | 68.3526
2920 | City of Sebastian | Central IRL | SEB | IR12-21 | 0.56 | 0.48 | 0.18104 | 9.8731 | 1.4505 | 1.7874 | 0.2626 | 1200 | Residential, Medium Density-Two-five dwellingunits per acre | SEB-08 | Collier Canal Stormwater Retrofit | 532.015 | City of Sebastian | DEP | Collier Canal Stormwater Retrofit | Not provided. | Wet Detention Pond | Completed | 2010 | 1.529 | 388 | SEB | 532 | Not provided | Not provided | DEP | Not provided | G0235 | Structural | 2013 | Central Indian River Lagoon | Not provided | Not provided | Not provided | Wet Detention Effciency Calculation and TA | yes | 114.5879 | 732.6486
2921 | City of Sebastian | Central IRL | SEB | IR12-21 | 0.56 | 0.48 | 0.059221 | 9.8731 | 1.4505 | 0.58469 | 0.085899 | 1200 | Residential, Medium Density-Two-five dwellingunits per acre | SEB-08 | Collier Canal Stormwater Retrofit | 532.015 | City of Sebastian | DEP | Collier Canal Stormwater Retrofit | Not provided. | Wet Detention Pond | Completed | 2010 | 1.529 | 388 | SEB | 532 | Not provided | Not provided | DEP | Not provided | G0235 | Structural | 2013 | Central Indian River Lagoon | Not provided | Not provided | Not provided | Wet Detention Effciency Calculation and TA | yes | 88.6548 | 239.6574
2922 | City of Sebastian | Central IRL | SEB | IR12-21 | 0.56 | 0.48 | 0.072591 | 9.8731 | 1.4505 | 0.7167 | 0.10529 | 1200 | Residential, Medium Density-Two-five dwellingunits per acre | SEB-08 | Collier Canal Stormwater Retrofit | 532.015 | City of Sebastian | DEP | Collier Canal Stormwater Retrofit | Not provided. | Wet Detention Pond | Completed | 2010 | 1.529 | 388 | SEB | 532 | Not provided | Not provided | DEP | Not provided | G0235 | Structural | 2013 | Central Indian River Lagoon | Not provided | Not provided | Not provided | Wet Detention Effciency Calculation and TA | yes | 111.7611 | 293.766
2923 | City of Sebastian | Central IRL | SEB | IR12-21 | 0.56 | 0.48 | 0.22958 | 9.8731 | 1.4505 | 2.2667 | 0.33301 | 1210 | Fixed Single Family Units | SEB-08 | Collier Canal Stormwater Retrofit | 532.015 | City of Sebastian | DEP | Collier Canal Stormwater Retrofit | Not provided. | Wet Detention Pond | Completed | 2010 | 1.529 | 388 | SEB | 532 | Not provided | Not provided | DEP | Not provided | G0235 | Structural | 2013 | Central Indian River Lagoon | Not provided | Not provided | Not provided | Wet Detention Effciency Calculation and TA | yes | 124.9134 | 929.0851
2924 | City of Sebastian | Central IRL | SEB | IR12-21 | 0.56 | 0.48 | 0.0094288 | 9.8731 | 1.4505 | 0.093091 | 0.013676 | 1210 | Fixed Single Family Units | SEB-08 | Collier Canal Stormwater Retrofit | 532.015 | City of Sebastian | DEP | Collier Canal Stormwater Retrofit | Not provided. | Wet Detention Pond | Completed | 2010 | 1.529 | 388 | SEB | 532 | Not provided | Not provided | DEP | Not provided | G0235 | Structural | 2013 | Central Indian River Lagoon | Not provided | Not provided | Not provided | Wet Detention Effciency Calculation and TA | yes | 24.8063 | 38.157
2925 | City of Sebastian | Central IRL | SEB | IR12-21 | 0.56 | 0.48 | 0.0659 | 9.8731 | 1.4505 | 0.65063 | 0.095587 | 1210 | Fixed Single Family Units | SEB-08 | Collier Canal Stormwater Retrofit | 532.015 | City of Sebastian | DEP | Collier Canal Stormwater Retrofit | Not provided. | Wet Detention Pond | Completed | 2010 | 1.529 | 388 | SEB | 532 | Not provided | Not provided | DEP | Not provided | G0235 | Structural | 2013 | Central Indian River Lagoon | Not provided | Not provided | Not provided | Wet Detention Effciency Calculation and TA | yes | 98.846 | 266.6859
2926 | City of Sebastian | Central IRL | SEB | IR12-21 | 0.56 | 0.48 | 0.297 | 10.154 | 1.5044 | 3.0157 | 0.44679 | 1200 | Residential, Medium Density-Two-five dwellingunits per acre | SEB-08 | Collier Canal Stormwater Retrofit | 532.015 | City of Sebastian | DEP | Collier Canal Stormwater Retrofit | Not provided. | Wet Detention Pond | Completed | 2010 | 1.529 | 388 | SEB | 532 | Not provided | Not provided | DEP | Not provided | G0235 | Structural | 2013 | Central Indian River Lagoon | Not provided | Not provided | Not provided | Wet Detention Effciency Calculation and TA | yes | 184.8858 | 1201.9026
2927 | City of Sebastian | Central IRL | SEB | IR12-21 | 0.56 | 0.48 | 0.15571 | 10.154 | 1.5044 | 1.581 | 0.23424 | 1210 | Fixed Single Family Units | SEB-08 | Collier Canal Stormwater Retrofit | 532.015 | City of Sebastian | DEP | Collier Canal Stormwater Retrofit | Not provided. | Wet Detention Pond | Completed | 2010 | 1.529 | 388 | SEB | 532 | Not provided | Not provided | DEP | Not provided | G0235 | Structural | 2013 | Central Indian River Lagoon | Not provided | Not provided | Not provided | Wet Detention Effciency Calculation and TA | yes | 110.2755 | 630.1197
2928 | City of Sebastian | Central IRL | SEB | IR12-21 | 0.56 | 0.48 | 0.019613 | 10.154 | 1.5044 | 0.19915 | 0.029505 | 1210 | Fixed Single Family Units | SEB-08 | Collier Canal Stormwater Retrofit | 532.015 | City of Sebastian | DEP | Collier Canal Stormwater Retrofit | Not provided. | Wet Detention Pond | Completed | 2010 | 1.529 | 388 | SEB | 532 | Not provided | Not provided | DEP | Not provided | G0235 | Structural | 2013 | Central Indian River Lagoon | Not provided | Not provided | Not provided | Wet Detention Effciency Calculation and TA | yes | 38.7541 | 79.3702
2929 | City of Sebastian | Central IRL | SEB | IR12-21 | 0.56 | 0.48 | 0.0069104 | 10.154 | 1.5044 | 0.070168 | 0.010396 | 1210 | Fixed Single Family Units | SEB-08 | Collier Canal Stormwater Retrofit | 532.015 | City of Sebastian | DEP | Collier Canal Stormwater Retrofit | Not provided. | Wet Detention Pond | Completed | 2010 | 1.529 | 388 | SEB | 532 | Not provided | Not provided | DEP | Not provided | G0235 | Structural | 2013 | Central Indian River Lagoon | Not provided | Not provided | Not provided | Wet Detention Effciency Calculation and TA | yes | 22.5517 | 27.9655
2930 | City of Sebastian | Central IRL | SEB | IR12-21 | 0.56 | 0.48 | 0.13854 | 10.154 | 1.5044 | 1.4067 | 0.20841 | 1210 | Fixed Single Family Units | SEB-08 | Collier Canal Stormwater Retrofit | 532.015 | City of Sebastian | DEP | Collier Canal Stormwater Retrofit | Not provided. | Wet Detention Pond | Completed | 2010 | 1.529 | 388 | SEB | 532 | Not provided | Not provided | DEP | Not provided | G0235 | Structural | 2013 | Central Indian River Lagoon | Not provided | Not provided | Not provided | Wet Detention Effciency Calculation and TA | yes | 116.528 | 560.642
2931 | City of Sebastian | Central IRL | SEB | IR12-21 | 0.56 | 0.48 | 0.073802 | 9.8609 | 1.4487 | 0.72776 | 0.10692 | 1200 | Residential, Medium Density-Two-five dwellingunits per acre | SEB-08 | Collier Canal Stormwater Retrofit | 532.015 | City of Sebastian | DEP | Collier Canal Stormwater Retrofit | Not provided. | Wet Detention Pond | Completed | 2010 | 1.529 | 388 | SEB | 532 | Not provided | Not provided | DEP | Not provided | G0235 | Structural | 2013 | Central Indian River Lagoon | Not provided | Not provided | Not provided | Wet Detention Effciency Calculation and TA | yes | 73.3227 | 298.6668
2932 | City of Sebastian | Central IRL | SEB | IR12-21 | 0.56 | 0.48 | 0.43361 | 9.8609 | 1.4487 | 4.2758 | 0.62818 | 1200 | Residential, Medium Density-Two-five dwellingunits per acre | SEB-08 | Collier Canal Stormwater Retrofit | 532.015 | City of Sebastian | DEP | Collier Canal Stormwater Retrofit | Not provided. | Wet Detention Pond | Completed | 2010 | 1.529 | 388 | SEB | 532 | Not provided | Not provided | DEP | Not provided | G0235 | Structural | 2013 | Central Indian River Lagoon | Not provided | Not provided | Not provided | Wet Detention Effciency Calculation and TA | yes | 200.3306 | 1754.7595
2933 | City of Sebastian | Central IRL | SEB | IR12-21 | 0.56 | 0.48 | 0.038449 | 9.8609 | 1.4487 | 0.37914 | 0.055701 | 1210 | Fixed Single Family Units | SEB-08 | Collier Canal Stormwater Retrofit | 532.015 | City of Sebastian | DEP | Collier Canal Stormwater Retrofit | Not provided. | Wet Detention Pond | Completed | 2010 | 1.529 | 388 | SEB | 532 | Not provided | Not provided | DEP | Not provided | G0235 | Structural | 2013 | Central Indian River Lagoon | Not provided | Not provided | Not provided | Wet Detention Effciency Calculation and TA | yes | 49.9662 | 155.5958
2934 | City of Sebastian | Central IRL | SEB | IR12-21 | 0.56 | 0.48 | 0.071902 | 9.8609 | 1.4487 | 0.70902 | 0.10417 | 1210 | Fixed Single Family Units | SEB-08 | Collier Canal Stormwater Retrofit | 532.015 | City of Sebastian | DEP | Collier Canal Stormwater Retrofit | Not provided. | Wet Detention Pond | Completed | 2010 | 1.529 | 388 | SEB | 532 | Not provided | Not provided | DEP | Not provided | G0235 | Structural | 2013 | Central Indian River Lagoon | Not provided | Not provided | Not provided | Wet Detention Effciency Calculation and TA | yes | 70.7896 | 290.9778
2935 | City of Sebastian | Central IRL | SEB | IR12-21 | 0.56 | 0.48 | 0.1714 | 8.253 | 1.1914 | 1.4146 | 0.20421 | 1200 | Residential, Medium Density-Two-five dwellingunits per acre | SEB-08 | Collier Canal Stormwater Retrofit | 532.015 | City of Sebastian | DEP | Collier Canal Stormwater Retrofit | Not provided. | Wet Detention Pond | Completed | 2010 | 1.529 | 388 | SEB | 532 | Not provided | Not provided | DEP | Not provided | G0235 | Structural | 2013 | Central Indian River Lagoon | Not provided | Not provided | Not provided | Wet Detention Effciency Calculation and TA | yes | 185.7623 | 693.6483
2936 | City of Sebastian | Central IRL | SEB | IR12-21 | 0.56 | 0.48 | 0.0090892 | 8.253 | 1.1914 | 0.075012 | 0.010829 | 1210 | Fixed Single Family Units | SEB-08 | Collier Canal Stormwater Retrofit | 532.015 | City of Sebastian | DEP | Collier Canal Stormwater Retrofit | Not provided. | Wet Detention Pond | Completed | 2010 | 1.529 | 388 | SEB | 532 | Not provided | Not provided | DEP | Not provided | G0235 | Structural | 2013 | Central Indian River Lagoon | Not provided | Not provided | Not provided | Wet Detention Effciency Calculation and TA | yes | 40.2262 | 36.7825
2937 | City of Sebastian | Central IRL | SEB | IR12-21 | 0.56 | 0.48 | 0.0081282 | 8.253 | 1.1914 | 0.067082 | 0.0096837 | 1210 | Fixed Single Family Units | SEB-08 | Collier Canal Stormwater Retrofit | 532.015 | City of Sebastian | DEP | Collier Canal Stormwater Retrofit | Not provided. | Wet Detention Pond | Completed | 2010 | 1.529 | 388 | SEB | 532 | Not provided | Not provided | DEP | Not provided | G0235 | Structural | 2013 | Central Indian River Lagoon | Not provided | Not provided | Not provided | Wet Detention Effciency Calculation and TA | yes | 23.3922 | 32.8937
2938 | City of Sebastian | Central IRL | SEB | IR12-21 | 0.56 | 0.48 | 0.42914 | 8.253 | 1.1914 | 3.5417 | 0.51127 | 1210 | Fixed Single Family Units | SEB-08 | Collier Canal Stormwater Retrofit | 532.015 | City of Sebastian | DEP | Collier Canal Stormwater Retrofit | Not provided. | Wet Detention Pond | Completed | 2010 | 1.529 | 388 | SEB | 532 | Not provided | Not provided | DEP | Not provided | G0235 | Structural | 2013 | Central Indian River Lagoon | Not provided | Not provided | Not provided | Wet Detention Effciency Calculation and TA | yes | 165.1212 | 1736.6755
2939 | City of Sebastian | Central IRL | SEB | IR12-21 | 0.56 | 0.48 | 0.61776 | 7.5348 | 1.024 | 4.6547 | 0.63257 | 1750 | Governmental | SEB-08 | Collier Canal Stormwater Retrofit | 532.015 | City of Sebastian | DEP | Collier Canal Stormwater Retrofit | Not provided. | Wet Detention Pond | Completed | 2010 | 1.529 | 388 | SEB | 532 | Not provided | Not provided | DEP | Not provided | G0235 | Structural | 2013 | Central Indian River Lagoon | Not provided | Not provided | Not provided | Wet Detention Effciency Calculation and TA | yes | 200 | 2500
2940 | City of Sebastian | Central IRL | SEB | IR12-21 | 0.56 | 0.48 | 0.22958 | 9.8098 | 1.4413 | 2.2521 | 0.33089 | 1200 | Residential, Medium Density-Two-five dwellingunits per acre | SEB-08 | Collier Canal Stormwater Retrofit | 532.015 | City of Sebastian | DEP | Collier Canal Stormwater Retrofit | Not provided. | Wet Detention Pond | Completed | 2010 | 1.529 | 388 | SEB | 532 | Not provided | Not provided | DEP | Not provided | G0235 | Structural | 2013 | Central Indian River Lagoon | Not provided | Not provided | Not provided | Wet Detention Effciency Calculation and TA | yes | 124.9134 | 929.0841
2941 | City of Sebastian | Central IRL | SEB | IR12-21 | 0.56 | 0.48 | 0.087705 | 9.8098 | 1.4413 | 0.86037 | 0.12641 | 1200 | Residential, Medium Density-Two-five dwellingunits per acre | SEB-08 | Collier Canal Stormwater Retrofit | 532.015 | City of Sebastian | DEP | Collier Canal Stormwater Retrofit | Not provided. | Wet Detention Pond | Completed | 2010 | 1.529 | 388 | SEB | 532 | Not provided | Not provided | DEP | Not provided | G0235 | Structural | 2013 | Central Indian River Lagoon | Not provided | Not provided | Not provided | Wet Detention Effciency Calculation and TA | yes | 114.2147 | 354.9296
2942 | City of Sebastian | Central IRL | SEB | IR12-21 | 0.56 | 0.48 | 0.02074 | 9.8098 | 1.4413 | 0.20345 | 0.029892 | 1210 | Fixed Single Family Units | SEB-08 | Collier Canal Stormwater Retrofit | 532.015 | City of Sebastian | DEP | Collier Canal Stormwater Retrofit | Not provided. | Wet Detention Pond | Completed | 2010 | 1.529 | 388 | SEB | 532 | Not provided | Not provided | DEP | Not provided | G0235 | Structural | 2013 | Central Indian River Lagoon | Not provided | Not provided | Not provided | Wet Detention Effciency Calculation and TA | yes | 42.192 | 83.932
2943 | City of Sebastian | Central IRL | SEB | IR12-21 | 0.56 | 0.48 | 0.010489 | 9.8098 | 1.4413 | 0.1029 | 0.015118 | 1210 | Fixed Single Family Units | SEB-08 | Collier Canal Stormwater Retrofit | 532.015 | City of Sebastian | DEP | Collier Canal Stormwater Retrofit | Not provided. | Wet Detention Pond | Completed | 2010 | 1.529 | 388 | SEB | 532 | Not provided | Not provided | DEP | Not provided | G0235 | Structural | 2013 | Central Indian River Lagoon | Not provided | Not provided | Not provided | Wet Detention Effciency Calculation and TA | yes | 28.2572 | 42.4483
2944 | City of Sebastian | Central IRL | SEB | IR12-21 | 0.56 | 0.48 | 0.086739 | 9.8098 | 1.4413 | 0.85089 | 0.12502 | 1210 | Fixed Single Family Units | SEB-08 | Collier Canal Stormwater Retrofit | 532.015 | City of Sebastian | DEP | Collier Canal Stormwater Retrofit | Not provided. | Wet Detention Pond | Completed | 2010 | 1.529 | 388 | SEB | 532 | Not provided | Not provided | DEP | Not provided | G0235 | Structural | 2013 | Central Indian River Lagoon | Not provided | Not provided | Not provided | Wet Detention Effciency Calculation and TA | yes | 94.5184 | 351.0197
2945 | City of Sebastian | Central IRL | SEB | IR12-21 | 0.56 | 0.48 | 0.15359 | 9.8098 | 1.4413 | 1.5067 | 0.22137 | 1210 | Fixed Single Family Units | SEB-08 | Collier Canal Stormwater Retrofit | 532.015 | City of Sebastian | DEP | Collier Canal Stormwater Retrofit | Not provided. | Wet Detention Pond | Completed | 2010 | 1.529 | 388 | SEB | 532 | Not provided | Not provided | DEP | Not provided | G0235 | Structural | 2013 | Central Indian River Lagoon | Not provided | Not provided | Not provided | Wet Detention Effciency Calculation and TA | yes | 108.7499 | 621.5631
2946 | City of Sebastian | Central IRL | SEB | IR12-21 | 0.56 | 0.48 | 0.028917 | 9.8098 | 1.4413 | 0.28367 | 0.041678 | 1210 | Fixed Single Family Units | SEB-08 | Collier Canal Stormwater Retrofit | 532.015 | City of Sebastian | DEP | Collier Canal Stormwater Retrofit | Not provided. | Wet Detention Pond | Completed | 2010 | 1.529 | 388 | SEB | 532 | Not provided | Not provided | DEP | Not provided | G0235 | Structural | 2013 | Central Indian River Lagoon | Not provided | Not provided | Not provided | Wet Detention Effciency Calculation and TA | yes | 58.4598 | 117.0232
2947 | City of Sebastian | Central IRL | SEB | IR12-21 | 0.56 | 0.48 | 0.45455 | 9.8545 | 1.4478 | 4.4793 | 0.65809 | 1200 | Residential, Medium Density-Two-five dwellingunits per acre | SEB-08 | Collier Canal Stormwater Retrofit | 532.015 | City of Sebastian | DEP | Collier Canal Stormwater Retrofit | Not provided. | Wet Detention Pond | Completed | 2010 | 1.529 | 388 | SEB | 532 | Not provided | Not provided | DEP | Not provided | G0235 | Structural | 2013 | Central Indian River Lagoon | Not provided | Not provided | Not provided | Wet Detention Effciency Calculation and TA | yes | 200.1694 | 1839.4901
2948 | City of Sebastian | Central IRL | SEB | IR12-21 | 0.56 | 0.48 | 0.096855 | 9.8545 | 1.4478 | 0.95446 | 0.14023 | 1210 | Fixed Single Family Units | SEB-08 | Collier Canal Stormwater Retrofit | 532.015 | City of Sebastian | DEP | Collier Canal Stormwater Retrofit | Not provided. | Wet Detention Pond | Completed | 2010 | 1.529 | 388 | SEB | 532 | Not provided | Not provided | DEP | Not provided | G0235 | Structural | 2013 | Central Indian River Lagoon | Not provided | Not provided | Not provided | Wet Detention Effciency Calculation and TA | yes | 79.6912 | 391.9581
2949 | City of Sebastian | Central IRL | SEB | IR12-21 | 0.56 | 0.48 | 0.021879 | 9.8545 | 1.4478 | 0.21561 | 0.031677 | 1210 | Fixed Single Family Units | SEB-08 | Collier Canal Stormwater Retrofit | 532.015 | City of Sebastian | DEP | Collier Canal Stormwater Retrofit | Not provided. | Wet Detention Pond | Completed | 2010 | 1.529 | 388 | SEB | 532 | Not provided | Not provided | DEP | Not provided | G0235 | Structural | 2013 | Central Indian River Lagoon | Not provided | Not provided | Not provided | Wet Detention Effciency Calculation and TA | yes | 37.9334 | 88.5432
2950 | City of Sebastian | Central IRL | SEB | IR12-21 | 0.56 | 0.48 | 0.044481 | 9.8545 | 1.4478 | 0.43834 | 0.064399 | 1210 | Fixed Single Family Units | SEB-08 | Collier Canal Stormwater Retrofit | 532.015 | City of Sebastian | DEP | Collier Canal Stormwater Retrofit | Not provided. | Wet Detention Pond | Completed | 2010 | 1.529 | 388 | SEB | 532 | Not provided | Not provided | DEP | Not provided | G0235 | Structural | 2013 | Central Indian River Lagoon | Not provided | Not provided | Not provided | Wet Detention Effciency Calculation and TA | yes | 61.524 | 180.0087
2951 | City of Sebastian | Central IRL | SEB | IR12-21 | 0.56 | 0.48 | 0.61776 | 9.8401 | 1.4457 | 6.0788 | 0.8931 | 1200 | Residential, Medium Density-Two-five dwellingunits per acre | SEB-08 | Collier Canal Stormwater Retrofit | 532.015 | City of Sebastian | DEP | Collier Canal Stormwater Retrofit | Not provided. | Wet Detention Pond | Completed | 2010 | 1.529 | 388 | SEB | 532 | Not provided | Not provided | DEP | Not provided | G0235 | Structural | 2013 | Central Indian River Lagoon | Not provided | Not provided | Not provided | Wet Detention Effciency Calculation and TA | yes | 200 | 2500
2952 | City of Sebastian | Central IRL | SEB | IR12-21 | 0.56 | 0.48 | 0.25123 | 9.8536 | 1.4477 | 2.4755 | 0.3637 | 1200 | Residential, Medium Density-Two-five dwellingunits per acre | SEB-08 | Collier Canal Stormwater Retrofit | 532.015 | City of Sebastian | DEP | Collier Canal Stormwater Retrofit | Not provided. | Wet Detention Pond | Completed | 2010 | 1.529 | 388 | SEB | 532 | Not provided | Not provided | DEP | Not provided | G0235 | Structural | 2013 | Central Indian River Lagoon | Not provided | Not provided | Not provided | Wet Detention Effciency Calculation and TA | yes | 166.9969 | 1016.6948
2953 | City of Sebastian | Central IRL | SEB | IR12-21 | 0.56 | 0.48 | 0.0089563 | 9.8536 | 1.4477 | 0.088252 | 0.012966 | 1210 | Fixed Single Family Units | SEB-08 | Collier Canal Stormwater Retrofit | 532.015 | City of Sebastian | DEP | Collier Canal Stormwater Retrofit | Not provided. | Wet Detention Pond | Completed | 2010 | 1.529 | 388 | SEB | 532 | Not provided | Not provided | DEP | Not provided | G0235 | Structural | 2013 | Central Indian River Lagoon | Not provided | Not provided | Not provided | Wet Detention Effciency Calculation and TA | yes | 29.8368 | 36.245
2954 | City of Sebastian | Central IRL | SEB | IR12-21 | 0.56 | 0.48 | 0.16796 | 9.8536 | 1.4477 | 1.655 | 0.24315 | 1210 | Fixed Single Family Units | SEB-08 | Collier Canal Stormwater Retrofit | 532.015 | City of Sebastian | DEP | Collier Canal Stormwater Retrofit | Not provided. | Wet Detention Pond | Completed | 2010 | 1.529 | 388 | SEB | 532 | Not provided | Not provided | DEP | Not provided | G0235 | Structural | 2013 | Central Indian River Lagoon | Not provided | Not provided | Not provided | Wet Detention Effciency Calculation and TA | yes | 121.604 | 679.7055
2955 | City of Sebastian | Central IRL | SEB | IR12-21 | 0.56 | 0.48 | 0.18962 | 9.8536 | 1.4477 | 1.8684 | 0.2745 | 1210 | Fixed Single Family Units | SEB-08 | Collier Canal Stormwater Retrofit | 532.015 | City of Sebastian | DEP | Collier Canal Stormwater Retrofit | Not provided. | Wet Detention Pond | Completed | 2010 | 1.529 | 388 | SEB | 532 | Not provided | Not provided | DEP | Not provided | G0235 | Structural | 2013 | Central Indian River Lagoon | Not provided | Not provided | Not provided | Wet Detention Effciency Calculation and TA | yes | 127.2578 | 767.3547
2956 | City of Sebastian | Central IRL | SEB | IR12-21 | 0.56 | 0.48 | 0.26593 | 9.9437 | 1.4608 | 2.6443 | 0.38846 | 1200 | Residential, Medium Density-Two-five dwellingunits per acre | SEB-08 | Collier Canal Stormwater Retrofit | 532.015 | City of Sebastian | DEP | Collier Canal Stormwater Retrofit | Not provided. | Wet Detention Pond | Completed | 2010 | 1.529 | 388 | SEB | 532 | Not provided | Not provided | DEP | Not provided | G0235 | Structural | 2013 | Central Indian River Lagoon | Not provided | Not provided | Not provided | Wet Detention Effciency Calculation and TA | yes | 199.6197 | 1076.1793
2957 | City of Sebastian | Central IRL | SEB | IR12-21 | 0.56 | 0.48 | 0.024004 | 9.9437 | 1.4608 | 0.23869 | 0.035064 | 1210 | Fixed Single Family Units | SEB-08 | Collier Canal Stormwater Retrofit | 532.015 | City of Sebastian | DEP | Collier Canal Stormwater Retrofit | Not provided. | Wet Detention Pond | Completed | 2010 | 1.529 | 388 | SEB | 532 | Not provided | Not provided | DEP | Not provided | G0235 | Structural | 2013 | Central Indian River Lagoon | Not provided | Not provided | Not provided | Wet Detention Effciency Calculation and TA | yes | 52.9058 | 97.14
2958 | City of Sebastian | Central IRL | SEB | IR12-21 | 0.56 | 0.48 | 0.0017263 | 9.9437 | 1.4608 | 0.017166 | 0.0025217 | 1210 | Fixed Single Family Units | SEB-08 | Collier Canal Stormwater Retrofit | 532.015 | City of Sebastian | DEP | Collier Canal Stormwater Retrofit | Not provided. | Wet Detention Pond | Completed | 2010 | 1.529 | 388 | SEB | 532 | Not provided | Not provided | DEP | Not provided | G0235 | Structural | 2013 | Central Indian River Lagoon | Not provided | Not provided | Not provided | Wet Detention Effciency Calculation and TA | yes | 14.342 | 6.986
2959 | City of Sebastian | Central IRL | SEB | IR12-21 | 0.56 | 0.48 | 0.12965 | 9.9437 | 1.4608 | 1.2893 | 0.1894 | 1210 | Fixed Single Family Units | SEB-08 | Collier Canal Stormwater Retrofit | 532.015 | City of Sebastian | DEP | Collier Canal Stormwater Retrofit | Not provided. | Wet Detention Pond | Completed | 2010 | 1.529 | 388 | SEB | 532 | Not provided | Not provided | DEP | Not provided | G0235 | Structural | 2013 | Central Indian River Lagoon | Not provided | Not provided | Not provided | Wet Detention Effciency Calculation and TA | yes | 93.9883 | 524.6941
2960 | City of Sebastian | Central IRL | SEB | IR12-21 | 0.56 | 0.48 | 0.048269 | 9.9437 | 1.4608 | 0.47997 | 0.07051 | 1210 | Fixed Single Family Units | SEB-08 | Collier Canal Stormwater Retrofit | 532.015 | City of Sebastian | DEP | Collier Canal Stormwater Retrofit | Not provided. | Wet Detention Pond | Completed | 2010 | 1.529 | 388 | SEB | 532 | Not provided | Not provided | DEP | Not provided | G0235 | Structural | 2013 | Central Indian River Lagoon | Not provided | Not provided | Not provided | Wet Detention Effciency Calculation and TA | yes | 59.1001 | 195.3378
2961 | City of Sebastian | Central IRL | SEB | IR12-21 | 0.56 | 0.48 | 0.14818 | 9.9437 | 1.4608 | 1.4735 | 0.21646 | 1210 | Fixed Single Family Units | SEB-08 | Collier Canal Stormwater Retrofit | 532.015 | City of Sebastian | DEP | Collier Canal Stormwater Retrofit | Not provided. | Wet Detention Pond | Completed | 2010 | 1.529 | 388 | SEB | 532 | Not provided | Not provided | DEP | Not provided | G0235 | Structural | 2013 | Central Indian River Lagoon | Not provided | Not provided | Not provided | Wet Detention Effciency Calculation and TA | yes | 99.8158 | 599.6628
2962 | City of Sebastian | Central IRL | SEB | IR12-21 | 0.56 | 0.48 | 0.021826 | 9.5873 | 1.4 | 0.20925 | 0.030556 | 1200 | Residential, Medium Density-Two-five dwellingunits per acre | SEB-08 | Collier Canal Stormwater Retrofit | 532.015 | City of Sebastian | DEP | Collier Canal Stormwater Retrofit | Not provided. | Wet Detention Pond | Completed | 2010 | 1.529 | 388 | SEB | 532 | Not provided | Not provided | DEP | Not provided | G0235 | Structural | 2013 | Central Indian River Lagoon | Not provided | Not provided | Not provided | Wet Detention Effciency Calculation and TA | yes | 55.9004 | 88.3272
2963 | City of Sebastian | Central IRL | SEB | IR12-21 | 0.56 | 0.48 | 0.07834 | 9.5873 | 1.4 | 0.75107 | 0.10967 | 1210 | Fixed Single Family Units | SEB-08 | Collier Canal Stormwater Retrofit | 532.015 | City of Sebastian | DEP | Collier Canal Stormwater Retrofit | Not provided. | Wet Detention Pond | Completed | 2010 | 1.529 | 388 | SEB | 532 | Not provided | Not provided | DEP | Not provided | G0235 | Structural | 2013 | Central Indian River Lagoon | Not provided | Not provided | Not provided | Wet Detention Effciency Calculation and TA | yes | 95.5561 | 317.0303
2964 | City of Sebastian | Central IRL | SEB | IR12-21 | 0.56 | 0.48 | 0.24084 | 9.5873 | 1.4 | 2.309 | 0.33717 | 1210 | Fixed Single Family Units | SEB-08 | Collier Canal Stormwater Retrofit | 532.015 | City of Sebastian | DEP | Collier Canal Stormwater Retrofit | Not provided. | Wet Detention Pond | Completed | 2010 | 1.529 | 388 | SEB | 532 | Not provided | Not provided | DEP | Not provided | G0235 | Structural | 2013 | Central Indian River Lagoon | Not provided | Not provided | Not provided | Wet Detention Effciency Calculation and TA | yes | 126.489 | 974.643
2965 | City of Sebastian | Central IRL | SEB | IR12-21 | 0.56 | 0.48 | 0.14989 | 9.5873 | 1.4 | 1.437 | 0.20984 | 1210 | Fixed Single Family Units | SEB-08 | Collier Canal Stormwater Retrofit | 532.015 | City of Sebastian | DEP | Collier Canal Stormwater Retrofit | Not provided. | Wet Detention Pond | Completed | 2010 | 1.529 | 388 | SEB | 532 | Not provided | Not provided | DEP | Not provided | G0235 | Structural | 2013 | Central Indian River Lagoon | Not provided | Not provided | Not provided | Wet Detention Effciency Calculation and TA | yes | 104.9529 | 606.5789
2966 | City of Sebastian | Central IRL | SEB | IR12-21 | 0.56 | 0.48 | 0.12687 | 9.5873 | 1.4 | 1.2163 | 0.17761 | 1750 | Governmental | SEB-08 | Collier Canal Stormwater Retrofit | 532.015 | City of Sebastian | DEP | Collier Canal Stormwater Retrofit | Not provided. | Wet Detention Pond | Completed | 2010 | 1.529 | 388 | SEB | 532 | Not provided | Not provided | DEP | Not provided | G0235 | Structural | 2013 | Central Indian River Lagoon | Not provided | Not provided | Not provided | Wet Detention Effciency Calculation and TA | yes | 121.7888 | 513.4207
2967 | City of Sebastian | Central IRL | SEB | IR12-21 | 0.56 | 0.48 | 0.35029 | 9.8436 | 1.4462 | 3.4481 | 0.50659 | 1200 | Residential, Medium Density-Two-five dwellingunits per acre | SEB-08 | Collier Canal Stormwater Retrofit | 532.015 | City of Sebastian | DEP | Collier Canal Stormwater Retrofit | Not provided. | Wet Detention Pond | Completed | 2010 | 1.529 | 388 | SEB | 532 | Not provided | Not provided | DEP | Not provided | G0235 | Structural | 2013 | Central Indian River Lagoon | Not provided | Not provided | Not provided | Wet Detention Effciency Calculation and TA | yes | 201.0756 | 1417.5686
2968 | City of Sebastian | Central IRL | SEB | IR12-21 | 0.56 | 0.48 | 0.087329 | 9.8436 | 1.4462 | 0.85962 | 0.12629 | 1210 | Fixed Single Family Units | SEB-08 | Collier Canal Stormwater Retrofit | 532.015 | City of Sebastian | DEP | Collier Canal Stormwater Retrofit | Not provided. | Wet Detention Pond | Completed | 2010 | 1.529 | 388 | SEB | 532 | Not provided | Not provided | DEP | Not provided | G0235 | Structural | 2013 | Central Indian River Lagoon | Not provided | Not provided | Not provided | Wet Detention Effciency Calculation and TA | yes | 112.2264 | 353.4061
2969 | City of Sebastian | Central IRL | SEB | IR12-21 | 0.56 | 0.48 | 0.16698 | 9.8436 | 1.4462 | 1.6437 | 0.24148 | 1210 | Fixed Single Family Units | SEB-08 | Collier Canal Stormwater Retrofit | 532.015 | City of Sebastian | DEP | Collier Canal Stormwater Retrofit | Not provided. | Wet Detention Pond | Completed | 2010 | 1.529 | 388 | SEB | 532 | Not provided | Not provided | DEP | Not provided | G0235 | Structural | 2013 | Central Indian River Lagoon | Not provided | Not provided | Not provided | Wet Detention Effciency Calculation and TA | yes | 104.1869 | 675.7355
2970 | City of Sebastian | Central IRL | SEB | IR12-21 | 0.56 | 0.48 | 0.00030913 | 9.8436 | 1.4462 | 0.0030429 | 0.00044706 | 1210 | Fixed Single Family Units | SEB-08 | Collier Canal Stormwater Retrofit | 532.015 | City of Sebastian | DEP | Collier Canal Stormwater Retrofit | Not provided. | Wet Detention Pond | Completed | 2010 | 1.529 | 388 | SEB | 532 | Not provided | Not provided | DEP | Not provided | G0235 | Structural | 2013 | Central Indian River Lagoon | Not provided | Not provided | Not provided | Wet Detention Effciency Calculation and TA | yes | 13.5418 | 1.251
2971 | City of Sebastian | Central IRL | SEB | IR12-21 | 0.56 | 0.48 | 0.012859 | 9.8436 | 1.4462 | 0.12658 | 0.018597 | 1210 | Fixed Single Family Units | SEB-08 | Collier Canal Stormwater Retrofit | 532.015 | City of Sebastian | DEP | Collier Canal Stormwater Retrofit | Not provided. | Wet Detention Pond | Completed | 2010 | 1.529 | 388 | SEB | 532 | Not provided | Not provided | DEP | Not provided | G0235 | Structural | 2013 | Central Indian River Lagoon | Not provided | Not provided | Not provided | Wet Detention Effciency Calculation and TA | yes | 58.4189 | 52.0388
2972 | City of Sebastian | Central IRL | SEB | IR12-21 | 0.56 | 0.48 | 0.61776 | 7.5215 | 1.0212 | 4.6465 | 0.63085 | 1750 | Governmental | SEB-08 | Collier Canal Stormwater Retrofit | 532.015 | City of Sebastian | DEP | Collier Canal Stormwater Retrofit | Not provided. | Wet Detention Pond | Completed | 2010 | 1.529 | 388 | SEB | 532 | Not provided | Not provided | DEP | Not provided | G0235 | Structural | 2013 | Central Indian River Lagoon | Not provided | Not provided | Not provided | Wet Detention Effciency Calculation and TA | yes | 200 | 2500
2973 | City of Sebastian | Central IRL | SEB | IR12-21 | 0.56 | 0.48 | 0.0025544 | 7.5457 | 1.0517 | 0.019275 | 0.0026863 | 1210 | Fixed Single Family Units | SEB-08 | Collier Canal Stormwater Retrofit | 532.015 | City of Sebastian | DEP | Collier Canal Stormwater Retrofit | Not provided. | Wet Detention Pond | Completed | 2010 | 1.529 | 388 | SEB | 532 | Not provided | Not provided | DEP | Not provided | G0235 | Structural | 2013 | Central Indian River Lagoon | Not provided | Not provided | Not provided | Wet Detention Effciency Calculation and TA | yes | 15.5292 | 10.3371
2974 | City of Sebastian | Central IRL | SEB | IR12-21 | 0.56 | 0.48 | 0.070378 | 7.5457 | 1.0517 | 0.53106 | 0.074014 | 1210 | Fixed Single Family Units | SEB-08 | Collier Canal Stormwater Retrofit | 532.015 | City of Sebastian | DEP | Collier Canal Stormwater Retrofit | Not provided. | Wet Detention Pond | Completed | 2010 | 1.529 | 388 | SEB | 532 | Not provided | Not provided | DEP | Not provided | G0235 | Structural | 2013 | Central Indian River Lagoon | Not provided | Not provided | Not provided | Wet Detention Effciency Calculation and TA | yes | 87.6483 | 284.8114
2975 | City of Sebastian | Central IRL | SEB | IR12-21 | 0.56 | 0.48 | 0.2774 | 7.5457 | 1.0517 | 2.0932 | 0.29173 | 1210 | Fixed Single Family Units | SEB-08 | Collier Canal Stormwater Retrofit | 532.015 | City of Sebastian | DEP | Collier Canal Stormwater Retrofit | Not provided. | Wet Detention Pond | Completed | 2010 | 1.529 | 388 | SEB | 532 | Not provided | Not provided | DEP | Not provided | G0235 | Structural | 2013 | Central Indian River Lagoon | Not provided | Not provided | Not provided | Wet Detention Effciency Calculation and TA | yes | 137.215 | 1122.609
2976 | City of Sebastian | Central IRL | SEB | IR12-21 | 0.56 | 0.48 | 0.26743 | 7.5457 | 1.0517 | 2.0179 | 0.28124 | 1750 | Governmental | SEB-08 | Collier Canal Stormwater Retrofit | 532.015 | City of Sebastian | DEP | Collier Canal Stormwater Retrofit | Not provided. | Wet Detention Pond | Completed | 2010 | 1.529 | 388 | SEB | 532 | Not provided | Not provided | DEP | Not provided | G0235 | Structural | 2013 | Central Indian River Lagoon | Not provided | Not provided | Not provided | Wet Detention Effciency Calculation and TA | yes | 165.5889 | 1082.2425
2977 | City of Sebastian | Central IRL | SEB | IR12-21 | 0.56 | 0.48 | 0.30198 | 10.0477 | 1.482 | 3.0343 | 0.44755 | 1200 | Residential, Medium Density-Two-five dwellingunits per acre | SEB-08 | Collier Canal Stormwater Retrofit | 532.015 | City of Sebastian | DEP | Collier Canal Stormwater Retrofit | Not provided. | Wet Detention Pond | Completed | 2010 | 1.529 | 388 | SEB | 532 | Not provided | Not provided | DEP | Not provided | G0235 | Structural | 2013 | Central Indian River Lagoon | Not provided | Not provided | Not provided | Wet Detention Effciency Calculation and TA | yes | 148.9041 | 1222.0845
2978 | City of Sebastian | Central IRL | SEB | IR12-21 | 0.56 | 0.48 | 0.072688 | 10.0477 | 1.482 | 0.73035 | 0.10773 | 1210 | Fixed Single Family Units | SEB-08 | Collier Canal Stormwater Retrofit | 532.015 | City of Sebastian | DEP | Collier Canal Stormwater Retrofit | Not provided. | Wet Detention Pond | Completed | 2010 | 1.529 | 388 | SEB | 532 | Not provided | Not provided | DEP | Not provided | G0235 | Structural | 2013 | Central Indian River Lagoon | Not provided | Not provided | Not provided | Wet Detention Effciency Calculation and TA | yes | 69.1065 | 294.158
2979 | City of Sebastian | Central IRL | SEB | IR12-21 | 0.56 | 0.48 | 0.11902 | 10.0477 | 1.482 | 1.1959 | 0.1764 | 1210 | Fixed Single Family Units | SEB-08 | Collier Canal Stormwater Retrofit | 532.015 | City of Sebastian | DEP | Collier Canal Stormwater Retrofit | Not provided. | Wet Detention Pond | Completed | 2010 | 1.529 | 388 | SEB | 532 | Not provided | Not provided | DEP | Not provided | G0235 | Structural | 2013 | Central Indian River Lagoon | Not provided | Not provided | Not provided | Wet Detention Effciency Calculation and TA | yes | 92.7402 | 481.6719
2980 | City of Sebastian | Central IRL | SEB | IR12-21 | 0.56 | 0.48 | 0.047588 | 10.0477 | 1.482 | 0.47815 | 0.070527 | 1210 | Fixed Single Family Units | SEB-08 | Collier Canal Stormwater Retrofit | 532.015 | City of Sebastian | DEP | Collier Canal Stormwater Retrofit | Not provided. | Wet Detention Pond | Completed | 2010 | 1.529 | 388 | SEB | 532 | Not provided | Not provided | DEP | Not provided | G0235 | Structural | 2013 | Central Indian River Lagoon | Not provided | Not provided | Not provided | Wet Detention Effciency Calculation and TA | yes | 57.8995 | 192.5815
2981 | City of Sebastian | Central IRL | SEB | IR12-21 | 0.56 | 0.48 | 0.07648 | 10.0477 | 1.482 | 0.76845 | 0.11335 | 1210 | Fixed Single Family Units | SEB-08 | Collier Canal Stormwater Retrofit | 532.015 | City of Sebastian | DEP | Collier Canal Stormwater Retrofit | Not provided. | Wet Detention Pond | Completed | 2010 | 1.529 | 388 | SEB | 532 | Not provided | Not provided | DEP | Not provided | G0235 | Structural | 2013 | Central Indian River Lagoon | Not provided | Not provided | Not provided | Wet Detention Effciency Calculation and TA | yes | 82.5388 | 309.5041
2982 | City of Sebastian | Central IRL | SEB | IR12-21 | 0.56 | 0.48 | 0.36655 | 9.9437 | 1.4608 | 3.6449 | 0.53545 | 1200 | Residential, Medium Density-Two-five dwellingunits per acre | SEB-08 | Collier Canal Stormwater Retrofit | 532.015 | City of Sebastian | DEP | Collier Canal Stormwater Retrofit | Not provided. | Wet Detention Pond | Completed | 2010 | 1.529 | 388 | SEB | 532 | Not provided | Not provided | DEP | Not provided | G0235 | Structural | 2013 | Central Indian River Lagoon | Not provided | Not provided | Not provided | Wet Detention Effciency Calculation and TA | yes | 225.4176 | 1483.3926
2983 | City of Sebastian | Central IRL | SEB | IR12-21 | 0.56 | 0.48 | 0.187 | 9.9437 | 1.4608 | 1.8595 | 0.27317 | 1210 | Fixed Single Family Units | SEB-08 | Collier Canal Stormwater Retrofit | 532.015 | City of Sebastian | DEP | Collier Canal Stormwater Retrofit | Not provided. | Wet Detention Pond | Completed | 2010 | 1.529 | 388 | SEB | 532 | Not provided | Not provided | DEP | Not provided | G0235 | Structural | 2013 | Central Indian River Lagoon | Not provided | Not provided | Not provided | Wet Detention Effciency Calculation and TA | yes | 117.0898 | 756.7697
2984 | City of Sebastian | Central IRL | SEB | IR12-21 | 0.56 | 0.48 | 0.00022672 | 9.9437 | 1.4608 | 0.0022545 | 0.00033119 | 1210 | Fixed Single Family Units | SEB-08 | Collier Canal Stormwater Retrofit | 532.015 | City of Sebastian | DEP | Collier Canal Stormwater Retrofit | Not provided. | Wet Detention Pond | Completed | 2010 | 1.529 | 388 | SEB | 532 | Not provided | Not provided | DEP | Not provided | G0235 | Structural | 2013 | Central Indian River Lagoon | Not provided | Not provided | Not provided | Wet Detention Effciency Calculation and TA | yes | 5.0951 | 0.91752
2985 | City of Sebastian | Central IRL | SEB | IR12-21 | 0.56 | 0.48 | 0.063981 | 9.9437 | 1.4608 | 0.6362 | 0.093461 | 1210 | Fixed Single Family Units | SEB-08 | Collier Canal Stormwater Retrofit | 532.015 | City of Sebastian | DEP | Collier Canal Stormwater Retrofit | Not provided. | Wet Detention Pond | Completed | 2010 | 1.529 | 388 | SEB | 532 | Not provided | Not provided | DEP | Not provided | G0235 | Structural | 2013 | Central Indian River Lagoon | Not provided | Not provided | Not provided | Wet Detention Effciency Calculation and TA | yes | 77.688 | 258.9202
2986 | City of Sebastian | Central IRL | SEB | IR12-21 | 0.56 | 0.48 | 0.0265 | 9.8401 | 1.4457 | 0.26076 | 0.03831 | 1200 | Residential, Medium Density-Two-five dwellingunits per acre | SEB-08 | Collier Canal Stormwater Retrofit | 532.015 | City of Sebastian | DEP | Collier Canal Stormwater Retrofit | Not provided. | Wet Detention Pond | Completed | 2010 | 1.529 | 388 | SEB | 532 | Not provided | Not provided | DEP | Not provided | G0235 | Structural | 2013 | Central Indian River Lagoon | Not provided | Not provided | Not provided | Wet Detention Effciency Calculation and TA | yes | 104.3043 | 107.2397
2987 | City of Sebastian | Central IRL | SEB | IR12-21 | 0.56 | 0.48 | 0.28794 | 9.8401 | 1.4457 | 2.8334 | 0.41627 | 1200 | Residential, Medium Density-Two-five dwellingunits per acre | SEB-08 | Collier Canal Stormwater Retrofit | 532.015 | City of Sebastian | DEP | Collier Canal Stormwater Retrofit | Not provided. | Wet Detention Pond | Completed | 2010 | 1.529 | 388 | SEB | 532 | Not provided | Not provided | DEP | Not provided | G0235 | Structural | 2013 | Central Indian River Lagoon | Not provided | Not provided | Not provided | Wet Detention Effciency Calculation and TA | yes | 195.583 | 1165.2499
2988 | City of Sebastian | Central IRL | SEB | IR12-21 | 0.56 | 0.48 | 0.27137 | 9.8401 | 1.4457 | 2.6703 | 0.39231 | 1210 | Fixed Single Family Units | SEB-08 | Collier Canal Stormwater Retrofit | 532.015 | City of Sebastian | DEP | Collier Canal Stormwater Retrofit | Not provided. | Wet Detention Pond | Completed | 2010 | 1.529 | 388 | SEB | 532 | Not provided | Not provided | DEP | Not provided | G0235 | Structural | 2013 | Central Indian River Lagoon | Not provided | Not provided | Not provided | Wet Detention Effciency Calculation and TA | yes | 133.5637 | 1098.1797
2989 | City of Sebastian | Central IRL | SEB | IR12-21 | 0.56 | 0.48 | 0.031669 | 9.8401 | 1.4457 | 0.31163 | 0.045784 | 1210 | Fixed Single Family Units | SEB-08 | Collier Canal Stormwater Retrofit | 532.015 | City of Sebastian | DEP | Collier Canal Stormwater Retrofit | Not provided. | Wet Detention Pond | Completed | 2010 | 1.529 | 388 | SEB | 532 | Not provided | Not provided | DEP | Not provided | G0235 | Structural | 2013 | Central Indian River Lagoon | Not provided | Not provided | Not provided | Wet Detention Effciency Calculation and TA | yes | 81.7533 | 128.1618
2990 | City of Sebastian | Central IRL | SEB | IR12-21 | 0.56 | 0.48 | 0.00028882 | 9.8401 | 1.4457 | 0.002842 | 0.00041754 | 1210 | Fixed Single Family Units | SEB-08 | Collier Canal Stormwater Retrofit | 532.015 | City of Sebastian | DEP | Collier Canal Stormwater Retrofit | Not provided. | Wet Detention Pond | Completed | 2010 | 1.529 | 388 | SEB | 532 | Not provided | Not provided | DEP | Not provided | G0235 | Structural | 2013 | Central Indian River Lagoon | Not provided | Not provided | Not provided | Wet Detention Effciency Calculation and TA | yes | 19.0343 | 1.1688
2991 | City of Sebastian | Central IRL | SEB | IR12-21 | 0.56 | 0.48 | 0.0079564 | 9.4362 | 1.2346 | 0.075078 | 0.0098231 | 1200 | Residential, Medium Density-Two-five dwellingunits per acre | SEB-08 | Collier Canal Stormwater Retrofit | 532.015 | City of Sebastian | DEP | Collier Canal Stormwater Retrofit | Not provided. | Wet Detention Pond | Completed | 2010 | 1.529 | 388 | SEB | 532 | Not provided | Not provided | DEP | Not provided | G0235 | Structural | 2013 | Central Indian River Lagoon | Not provided | Not provided | Not provided | Wet Detention Effciency Calculation and TA | yes | 27.4571 | 32.1983
2992 | City of Sebastian | Central IRL | SEB | IR12-21 | 0.56 | 0.48 | 0.00038475 | 9.4362 | 1.2346 | 0.0036306 | 0.00047502 | 8140 | Roads and Highways | SEB-08 | Collier Canal Stormwater Retrofit | 532.015 | City of Sebastian | DEP | Collier Canal Stormwater Retrofit | Not provided. | Wet Detention Pond | Completed | 2010 | 1.529 | 388 | SEB | 532 | Not provided | Not provided | DEP | Not provided | G0235 | Structural | 2013 | Central Indian River Lagoon | Not provided | Not provided | Not provided | Wet Detention Effciency Calculation and TA | yes | 21.9174 | 1.557
2993 | City of Sebastian | Central IRL | SEB | IR12-21 | 0.56 | 0.48 | 9.8039e-05 | 9.4362 | 1.2346 | 0.00092511 | 0.00012104 | 1210 | Fixed Single Family Units | SEB-08 | Collier Canal Stormwater Retrofit | 532.015 | City of Sebastian | DEP | Collier Canal Stormwater Retrofit | Not provided. | Wet Detention Pond | Completed | 2010 | 1.529 | 388 | SEB | 532 | Not provided | Not provided | DEP | Not provided | G0235 | Structural | 2013 | Central Indian River Lagoon | Not provided | Not provided | Not provided | Wet Detention Effciency Calculation and TA | yes | 3.0821 | 0.39675
2994 | City of Sebastian | Central IRL | SEB | IR12-21 | 0.56 | 0.48 | 0.010732 | 6.9657 | 1.0261 | 0.074754 | 0.011012 | 1200 | Residential, Medium Density-Two-five dwellingunits per acre | SEB-08 | Collier Canal Stormwater Retrofit | 532.015 | City of Sebastian | DEP | Collier Canal Stormwater Retrofit | Not provided. | Wet Detention Pond | Completed | 2010 | 1.529 | 388 | SEB | 532 | Not provided | Not provided | DEP | Not provided | G0235 | Structural | 2013 | Central Indian River Lagoon | Not provided | Not provided | Not provided | Wet Detention Effciency Calculation and TA | yes | 105.0875 | 43.4297
2995 | Natural Lands | Central IRL | SEB | IR12-21 | 0.56 | 0.48 | 0.17883 | 6.9657 | 1.0261 | 1.2457 | 0.18349 | 5100 | Streams and waterways | SEB-08 | Collier Canal Stormwater Retrofit | 532.015 | City of Sebastian | DEP | Collier Canal Stormwater Retrofit | Not provided. | Wet Detention Pond | Completed | 2010 | 1.529 | 388 | SEB | 532 | Not provided | Not provided | DEP | Not provided | G0235 | Structural | 2013 | Central Indian River Lagoon | Not provided | Not provided | Not provided | Wet Detention Effciency Calculation and TA | yes | 128.9984 | 723.6798
2996 | City of Sebastian | Central IRL | SEB | IR12-21 | 0.56 | 0.48 | 0.15491 | 6.9657 | 1.0261 | 1.0791 | 0.15895 | 1210 | Fixed Single Family Units | SEB-08 | Collier Canal Stormwater Retrofit | 532.015 | City of Sebastian | DEP | Collier Canal Stormwater Retrofit | Not provided. | Wet Detention Pond | Completed | 2010 | 1.529 | 388 | SEB | 532 | Not provided | Not provided | DEP | Not provided | G0235 | Structural | 2013 | Central Indian River Lagoon | Not provided | Not provided | Not provided | Wet Detention Effciency Calculation and TA | yes | 102.9039 | 626.8983
2997 | City of Sebastian | Central IRL | SEB | IR12-21 | 0.56 | 0.48 | 0.0025979 | 6.9657 | 1.0261 | 0.018096 | 0.0026657 | 1210 | Fixed Single Family Units | SEB-08 | Collier Canal Stormwater Retrofit | 532.015 | City of Sebastian | DEP | Collier Canal Stormwater Retrofit | Not provided. | Wet Detention Pond | Completed | 2010 | 1.529 | 388 | SEB | 532 | Not provided | Not provided | DEP | Not provided | G0235 | Structural | 2013 | Central Indian River Lagoon | Not provided | Not provided | Not provided | Wet Detention Effciency Calculation and TA | yes | 16.1185 | 10.5134
2998 | City of Sebastian | Central IRL | SEB | IR12-21 | 0.56 | 0.48 | 0.2707 | 6.9657 | 1.0261 | 1.8856 | 0.27776 | 1210 | Fixed Single Family Units | SEB-08 | Collier Canal Stormwater Retrofit | 532.015 | City of Sebastian | DEP | Collier Canal Stormwater Retrofit | Not provided. | Wet Detention Pond | Completed | 2010 | 1.529 | 388 | SEB | 532 | Not provided | Not provided | DEP | Not provided | G0235 | Structural | 2013 | Central Indian River Lagoon | Not provided | Not provided | Not provided | Wet Detention Effciency Calculation and TA | yes | 133.9329 | 1095.4789
2999 | City of Sebastian | Central IRL | SEB | IR12-21 | 0.56 | 0.48 | 0.03772 | 7.872 | 1.1286 | 0.29693 | 0.04257 | 1200 | Residential, Medium Density-Two-five dwellingunits per acre | SEB-08 | Collier Canal Stormwater Retrofit | 532.015 | City of Sebastian | DEP | Collier Canal Stormwater Retrofit | Not provided. | Wet Detention Pond | Completed | 2010 | 1.529 | 388 | SEB | 532 | Not provided | Not provided | DEP | Not provided | G0235 | Structural | 2013 | Central Indian River Lagoon | Not provided | Not provided | Not provided | Wet Detention Effciency Calculation and TA | yes | 106.1054 | 152.6477
3000 | City of Sebastian | Central IRL | SEB | IR12-21 | 0.56 | 0.48 | 0.17818 | 7.872 | 1.1286 | 1.4026 | 0.20109 | 1210 | Fixed Single Family Units | SEB-08 | Collier Canal Stormwater Retrofit | 532.015 | City of Sebastian | DEP | Collier Canal Stormwater Retrofit | Not provided. | Wet Detention Pond | Completed | 2010 | 1.529 | 388 | SEB | 532 | Not provided | Not provided | DEP | Not provided | G0235 | Structural | 2013 | Central Indian River Lagoon | Not provided | Not provided | Not provided | Wet Detention Effciency Calculation and TA | yes | 114.1427 | 721.0577
3001 | City of Sebastian | Central IRL | SEB | IR12-21 | 0.56 | 0.48 | 0.064098 | 7.872 | 1.1286 | 0.50457 | 0.072339 | 1210 | Fixed Single Family Units | SEB-08 | Collier Canal Stormwater Retrofit | 532.015 | City of Sebastian | DEP | Collier Canal Stormwater Retrofit | Not provided. | Wet Detention Pond | Completed | 2010 | 1.529 | 388 | SEB | 532 | Not provided | Not provided | DEP | Not provided | G0235 | Structural | 2013 | Central Indian River Lagoon | Not provided | Not provided | Not provided | Wet Detention Effciency Calculation and TA | yes | 89.9599 | 259.3934
3002 | City of Sebastian | Central IRL | SEB | IR12-21 | 0.56 | 0.48 | 0.040027 | 7.872 | 1.1286 | 0.31509 | 0.045173 | 1210 | Fixed Single Family Units | SEB-08 | Collier Canal Stormwater Retrofit | 532.015 | City of Sebastian | DEP | Collier Canal Stormwater Retrofit | Not provided. | Wet Detention Pond | Completed | 2010 | 1.529 | 388 | SEB | 532 | Not provided | Not provided | DEP | Not provided | G0235 | Structural | 2013 | Central Indian River Lagoon | Not provided | Not provided | Not provided | Wet Detention Effciency Calculation and TA | yes | 55.2699 | 161.9825
3003 | City of Sebastian | Central IRL | SEB | IR12-21 | 0.56 | 0.48 | 0.22958 | 7.872 | 1.1286 | 1.8073 | 0.2591 | 1210 | Fixed Single Family Units | SEB-08 | Collier Canal Stormwater Retrofit | 532.015 | City of Sebastian | DEP | Collier Canal Stormwater Retrofit | Not provided. | Wet Detention Pond | Completed | 2010 | 1.529 | 388 | SEB | 532 | Not provided | Not provided | DEP | Not provided | G0235 | Structural | 2013 | Central Indian River Lagoon | Not provided | Not provided | Not provided | Wet Detention Effciency Calculation and TA | yes | 125.0303 | 929.0832
3004 | City of Sebastian | Central IRL | SEB | IR12-21 | 0.56 | 0.48 | 0.06816 | 7.872 | 1.1286 | 0.53656 | 0.076924 | 1210 | Fixed Single Family Units | SEB-08 | Collier Canal Stormwater Retrofit | 532.015 | City of Sebastian | DEP | Collier Canal Stormwater Retrofit | Not provided. | Wet Detention Pond | Completed | 2010 | 1.529 | 388 | SEB | 532 | Not provided | Not provided | DEP | Not provided | G0235 | Structural | 2013 | Central Indian River Lagoon | Not provided | Not provided | Not provided | Wet Detention Effciency Calculation and TA | yes | 79.5351 | 275.8356
3005 | City of Sebastian | Central IRL | SEB | IR12-21 | 0.56 | 0.48 | 0.57952 | 9.8545 | 1.4478 | 5.7109 | 0.83902 | 1200 | Residential, Medium Density-Two-five dwellingunits per acre | SEB-08 | Collier Canal Stormwater Retrofit | 532.015 | City of Sebastian | DEP | Collier Canal Stormwater Retrofit | Not provided. | Wet Detention Pond | Completed | 2010 | 1.529 | 388 | SEB | 532 | Not provided | Not provided | DEP | Not provided | G0235 | Structural | 2013 | Central Indian River Lagoon | Not provided | Not provided | Not provided | Wet Detention Effciency Calculation and TA | yes | 199.2757 | 2345.2287
3006 | City of Sebastian | Central IRL | SEB | IR12-21 | 0.56 | 0.48 | 0.038245 | 9.8545 | 1.4478 | 0.37688 | 0.055371 | 1210 | Fixed Single Family Units | SEB-08 | Collier Canal Stormwater Retrofit | 532.015 | City of Sebastian | DEP | Collier Canal Stormwater Retrofit | Not provided. | Wet Detention Pond | Completed | 2010 | 1.529 | 388 | SEB | 532 | Not provided | Not provided | DEP | Not provided | G0235 | Structural | 2013 | Central Indian River Lagoon | Not provided | Not provided | Not provided | Wet Detention Effciency Calculation and TA | yes | 77.5937 | 154.7713
3007 | City of Sebastian | Central IRL | SEB | IR12-21 | 0.56 | 0.48 | 0.52635 | 10.2667 | 1.5204 | 5.4039 | 0.80028 | 1200 | Residential, Medium Density-Two-five dwellingunits per acre | SEB-08 | Collier Canal Stormwater Retrofit | 532.015 | City of Sebastian | DEP | Collier Canal Stormwater Retrofit | Not provided. | Wet Detention Pond | Completed | 2010 | 1.529 | 388 | SEB | 532 | Not provided | Not provided | DEP | Not provided | G0235 | Structural | 2013 | Central Indian River Lagoon | Not provided | Not provided | Not provided | Wet Detention Effciency Calculation and TA | yes | 230.2684 | 2130.0813
3008 | City of Sebastian | Central IRL | SEB | IR12-21 | 0.56 | 0.48 | 0.091409 | 10.2667 | 1.5204 | 0.93847 | 0.13898 | 1200 | Residential, Medium Density-Two-five dwellingunits per acre | SEB-08 | Collier Canal Stormwater Retrofit | 532.015 | City of Sebastian | DEP | Collier Canal Stormwater Retrofit | Not provided. | Wet Detention Pond | Completed | 2010 | 1.529 | 388 | SEB | 532 | Not provided | Not provided | DEP | Not provided | G0235 | Structural | 2013 | Central Indian River Lagoon | Not provided | Not provided | Not provided | Wet Detention Effciency Calculation and TA | yes | 79.1563 | 369.9187
3009 | City of Sebastian | Central IRL | SEB | IR12-21 | 0.56 | 0.48 | 0.0012832 | 9.4399 | 1.238 | 0.012114 | 0.0015886 | 1200 | Residential, Medium Density-Two-five dwellingunits per acre | SEB-08 | Collier Canal Stormwater Retrofit | 532.015 | City of Sebastian | DEP | Collier Canal Stormwater Retrofit | Not provided. | Wet Detention Pond | Completed | 2010 | 1.529 | 388 | SEB | 532 | Not provided | Not provided | DEP | Not provided | G0235 | Structural | 2013 | Central Indian River Lagoon | Not provided | Not provided | Not provided | Wet Detention Effciency Calculation and TA | yes | 11.1331 | 5.193
3010 | City of Sebastian | Central IRL | SEB | IR12-21 | 0.56 | 0.48 | 0.11045 | 9.8922 | 1.4516 | 1.0926 | 0.16033 | 1200 | Residential, Medium Density-Two-five dwellingunits per acre | SEB-08 | Collier Canal Stormwater Retrofit | 532.015 | City of Sebastian | DEP | Collier Canal Stormwater Retrofit | Not provided. | Wet Detention Pond | Completed | 2010 | 1.529 | 388 | SEB | 532 | Not provided | Not provided | DEP | Not provided | G0235 | Structural | 2013 | Central Indian River Lagoon | Not provided | Not provided | Not provided | Wet Detention Effciency Calculation and TA | yes | 117.8941 | 446.9814
3011 | City of Sebastian | Central IRL | SEB | IR12-21 | 0.56 | 0.48 | 0.037598 | 9.8922 | 1.4516 | 0.37193 | 0.054576 | 1200 | Residential, Medium Density-Two-five dwellingunits per acre | SEB-08 | Collier Canal Stormwater Retrofit | 532.015 | City of Sebastian | DEP | Collier Canal Stormwater Retrofit | Not provided. | Wet Detention Pond | Completed | 2010 | 1.529 | 388 | SEB | 532 | Not provided | Not provided | DEP | Not provided | G0235 | Structural | 2013 | Central Indian River Lagoon | Not provided | Not provided | Not provided | Wet Detention Effciency Calculation and TA | yes | 106.0936 | 152.1549
3012 | City of Sebastian | Central IRL | SEB | IR12-21 | 0.56 | 0.48 | 0.1497 | 9.8922 | 1.4516 | 1.4809 | 0.2173 | 1210 | Fixed Single Family Units | SEB-08 | Collier Canal Stormwater Retrofit | 532.015 | City of Sebastian | DEP | Collier Canal Stormwater Retrofit | Not provided. | Wet Detention Pond | Completed | 2010 | 1.529 | 388 | SEB | 532 | Not provided | Not provided | DEP | Not provided | G0235 | Structural | 2013 | Central Indian River Lagoon | Not provided | Not provided | Not provided | Wet Detention Effciency Calculation and TA | yes | 100.6882 | 605.8215
3013 | City of Sebastian | Central IRL | SEB | IR12-21 | 0.56 | 0.48 | 0.22629 | 9.8922 | 1.4516 | 2.2385 | 0.32847 | 1210 | Fixed Single Family Units | SEB-08 | Collier Canal Stormwater Retrofit | 532.015 | City of Sebastian | DEP | Collier Canal Stormwater Retrofit | Not provided. | Wet Detention Pond | Completed | 2010 | 1.529 | 388 | SEB | 532 | Not provided | Not provided | DEP | Not provided | G0235 | Structural | 2013 | Central Indian River Lagoon | Not provided | Not provided | Not provided | Wet Detention Effciency Calculation and TA | yes | 121.057 | 915.7654
3014 | City of Sebastian | Central IRL | SEB | IR12-21 | 0.56 | 0.48 | 0.18821 | 9.9354 | 1.4623 | 1.8699 | 0.27522 | 1200 | Residential, Medium Density-Two-five dwellingunits per acre | SEB-08 | Collier Canal Stormwater Retrofit | 532.015 | City of Sebastian | DEP | Collier Canal Stormwater Retrofit | Not provided. | Wet Detention Pond | Completed | 2010 | 1.529 | 388 | SEB | 532 | Not provided | Not provided | DEP | Not provided | G0235 | Structural | 2013 | Central Indian River Lagoon | Not provided | Not provided | Not provided | Wet Detention Effciency Calculation and TA | yes | 130.4865 | 761.6406
3015 | City of Sebastian | Central IRL | SEB | IR12-21 | 0.56 | 0.48 | 0.0028634 | 9.9354 | 1.4623 | 0.028449 | 0.0041871 | 1210 | Fixed Single Family Units | SEB-08 | Collier Canal Stormwater Retrofit | 532.015 | City of Sebastian | DEP | Collier Canal Stormwater Retrofit | Not provided. | Wet Detention Pond | Completed | 2010 | 1.529 | 388 | SEB | 532 | Not provided | Not provided | DEP | Not provided | G0235 | Structural | 2013 | Central Indian River Lagoon | Not provided | Not provided | Not provided | Wet Detention Effciency Calculation and TA | yes | 28.8101 | 11.5877
3016 | City of Sebastian | Central IRL | SEB | IR12-21 | 0.56 | 0.48 | 0.0075067 | 9.9354 | 1.4623 | 0.074581 | 0.010977 | 1210 | Fixed Single Family Units | SEB-08 | Collier Canal Stormwater Retrofit | 532.015 | City of Sebastian | DEP | Collier Canal Stormwater Retrofit | Not provided. | Wet Detention Pond | Completed | 2010 | 1.529 | 388 | SEB | 532 | Not provided | Not provided | DEP | Not provided | G0235 | Structural | 2013 | Central Indian River Lagoon | Not provided | Not provided | Not provided | Wet Detention Effciency Calculation and TA | yes | 51.3649 | 30.3783
3017 | City of Sebastian | Central IRL | SEB | IR12-21 | 0.56 | 0.48 | 0.3108 | 9.9354 | 1.4623 | 3.0879 | 0.45448 | 1210 | Fixed Single Family Units | SEB-08 | Collier Canal Stormwater Retrofit | 532.015 | City of Sebastian | DEP | Collier Canal Stormwater Retrofit | Not provided. | Wet Detention Pond | Completed | 2010 | 1.529 | 388 | SEB | 532 | Not provided | Not provided | DEP | Not provided | G0235 | Structural | 2013 | Central Indian River Lagoon | Not provided | Not provided | Not provided | Wet Detention Effciency Calculation and TA | yes | 142.0589 | 1257.7568
3018 | City of Sebastian | Central IRL | SEB | IR12-21 | 0.56 | 0.48 | 0.10359 | 9.9354 | 1.4623 | 1.0292 | 0.15149 | 1210 | Fixed Single Family Units | SEB-08 | Collier Canal Stormwater Retrofit | 532.015 | City of Sebastian | DEP | Collier Canal Stormwater Retrofit | Not provided. | Wet Detention Pond | Completed | 2010 | 1.529 | 388 | SEB | 532 | Not provided | Not provided | DEP | Not provided | G0235 | Structural | 2013 | Central Indian River Lagoon | Not provided | Not provided | Not provided | Wet Detention Effciency Calculation and TA | yes | 91.6057 | 419.2288
3019 | City of Sebastian | Central IRL | SEB | IR12-21 | 0.56 | 0.48 | 0.0047958 | 9.9354 | 1.4623 | 0.047648 | 0.0070129 | 1210 | Fixed Single Family Units | SEB-08 | Collier Canal Stormwater Retrofit | 532.015 | City of Sebastian | DEP | Collier Canal Stormwater Retrofit | Not provided. | Wet Detention Pond | Completed | 2010 | 1.529 | 388 | SEB | 532 | Not provided | Not provided | DEP | Not provided | G0235 | Structural | 2013 | Central Indian River Lagoon | Not provided | Not provided | Not provided | Wet Detention Effciency Calculation and TA | yes | 27.2629 | 19.4078
3020 | City of Sebastian | Central IRL | SEB | IR12-21 | 0.56 | 0.48 | 0.41612 | 9.8676 | 1.4497 | 4.1061 | 0.60325 | 1200 | Residential, Medium Density-Two-five dwellingunits per acre | SEB-08 | Collier Canal Stormwater Retrofit | 532.015 | City of Sebastian | DEP | Collier Canal Stormwater Retrofit | Not provided. | Wet Detention Pond | Completed | 2010 | 1.529 | 388 | SEB | 532 | Not provided | Not provided | DEP | Not provided | G0235 | Structural | 2013 | Central Indian River Lagoon | Not provided | Not provided | Not provided | Wet Detention Effciency Calculation and TA | yes | 167.3735 | 1683.9661
3021 | City of Sebastian | Central IRL | SEB | IR12-21 | 0.56 | 0.48 | 0.051829 | 9.8676 | 1.4497 | 0.51143 | 0.075137 | 1210 | Fixed Single Family Units | SEB-08 | Collier Canal Stormwater Retrofit | 532.015 | City of Sebastian | DEP | Collier Canal Stormwater Retrofit | Not provided. | Wet Detention Pond | Completed | 2010 | 1.529 | 388 | SEB | 532 | Not provided | Not provided | DEP | Not provided | G0235 | Structural | 2013 | Central Indian River Lagoon | Not provided | Not provided | Not provided | Wet Detention Effciency Calculation and TA | yes | 58.5615 | 209.7446
3022 | City of Sebastian | Central IRL | SEB | IR12-21 | 0.56 | 0.48 | 0.10464 | 9.8676 | 1.4497 | 1.0325 | 0.15169 | 1210 | Fixed Single Family Units | SEB-08 | Collier Canal Stormwater Retrofit | 532.015 | City of Sebastian | DEP | Collier Canal Stormwater Retrofit | Not provided. | Wet Detention Pond | Completed | 2010 | 1.529 | 388 | SEB | 532 | Not provided | Not provided | DEP | Not provided | G0235 | Structural | 2013 | Central Indian River Lagoon | Not provided | Not provided | Not provided | Wet Detention Effciency Calculation and TA | yes | 84.5536 | 423.4455
3023 | City of Sebastian | Central IRL | SEB | IR12-21 | 0.56 | 0.48 | 0.045182 | 9.8676 | 1.4497 | 0.44584 | 0.0655 | 1210 | Fixed Single Family Units | SEB-08 | Collier Canal Stormwater Retrofit | 532.015 | City of Sebastian | DEP | Collier Canal Stormwater Retrofit | Not provided. | Wet Detention Pond | Completed | 2010 | 1.529 | 388 | SEB | 532 | Not provided | Not provided | DEP | Not provided | G0235 | Structural | 2013 | Central Indian River Lagoon | Not provided | Not provided | Not provided | Wet Detention Effciency Calculation and TA | yes | 54.7766 | 182.8438
3024 | City of Sebastian | Central IRL | SEB | IR12-21 | 0.56 | 0.48 | 0.13672 | 9.8609 | 1.4487 | 1.3481 | 0.19806 | 1200 | Residential, Medium Density-Two-five dwellingunits per acre | SEB-08 | Collier Canal Stormwater Retrofit | 532.015 | City of Sebastian | DEP | Collier Canal Stormwater Retrofit | Not provided. | Wet Detention Pond | Completed | 2010 | 1.529 | 388 | SEB | 532 | Not provided | Not provided | DEP | Not provided | G0235 | Structural | 2013 | Central Indian River Lagoon | Not provided | Not provided | Not provided | Wet Detention Effciency Calculation and TA | yes | 103.4734 | 553.2686
3025 | City of Sebastian | Central IRL | SEB | IR12-21 | 0.56 | 0.48 | 0.10147 | 9.8609 | 1.4487 | 1.0006 | 0.147 | 1210 | Fixed Single Family Units | SEB-08 | Collier Canal Stormwater Retrofit | 532.015 | City of Sebastian | DEP | Collier Canal Stormwater Retrofit | Not provided. | Wet Detention Pond | Completed | 2010 | 1.529 | 388 | SEB | 532 | Not provided | Not provided | DEP | Not provided | G0235 | Structural | 2013 | Central Indian River Lagoon | Not provided | Not provided | Not provided | Wet Detention Effciency Calculation and TA | yes | 93.6658 | 410.6239
3026 | City of Sebastian | Central IRL | SEB | IR12-21 | 0.56 | 0.48 | 0.21002 | 9.8609 | 1.4487 | 2.071 | 0.30426 | 1210 | Fixed Single Family Units | SEB-08 | Collier Canal Stormwater Retrofit | 532.015 | City of Sebastian | DEP | Collier Canal Stormwater Retrofit | Not provided. | Wet Detention Pond | Completed | 2010 | 1.529 | 388 | SEB | 532 | Not provided | Not provided | DEP | Not provided | G0235 | Structural | 2013 | Central Indian River Lagoon | Not provided | Not provided | Not provided | Wet Detention Effciency Calculation and TA | yes | 118.4399 | 849.9259
3027 | City of Sebastian | Central IRL | SEB | IR12-21 | 0.56 | 0.48 | 0.051601 | 9.8609 | 1.4487 | 0.50883 | 0.074755 | 1210 | Fixed Single Family Units | SEB-08 | Collier Canal Stormwater Retrofit | 532.015 | City of Sebastian | DEP | Collier Canal Stormwater Retrofit | Not provided. | Wet Detention Pond | Completed | 2010 | 1.529 | 388 | SEB | 532 | Not provided | Not provided | DEP | Not provided | G0235 | Structural | 2013 | Central Indian River Lagoon | Not provided | Not provided | Not provided | Wet Detention Effciency Calculation and TA | yes | 57.9791 | 208.82
3028 | City of Sebastian | Central IRL | SEB | IR12-21 | 0.56 | 0.48 | 0.11796 | 9.8609 | 1.4487 | 1.1632 | 0.17089 | 1210 | Fixed Single Family Units | SEB-08 | Collier Canal Stormwater Retrofit | 532.015 | City of Sebastian | DEP | Collier Canal Stormwater Retrofit | Not provided. | Wet Detention Pond | Completed | 2010 | 1.529 | 388 | SEB | 532 | Not provided | Not provided | DEP | Not provided | G0235 | Structural | 2013 | Central Indian River Lagoon | Not provided | Not provided | Not provided | Wet Detention Effciency Calculation and TA | yes | 96.5438 | 477.3616
3029 | City of Sebastian | Central IRL | SEB | IR12-21 | 0.56 | 0.48 | 0.069211 | 8.6235 | 1.2719 | 0.59684 | 0.088033 | 1200 | Residential, Medium Density-Two-five dwellingunits per acre | SEB-08 | Collier Canal Stormwater Retrofit | 532.015 | City of Sebastian | DEP | Collier Canal Stormwater Retrofit | Not provided. | Wet Detention Pond | Completed | 2010 | 1.529 | 388 | SEB | 532 | Not provided | Not provided | DEP | Not provided | G0235 | Structural | 2013 | Central Indian River Lagoon | Not provided | Not provided | Not provided | Wet Detention Effciency Calculation and TA | yes | 153.2069 | 280.087
3030 | Natural Lands | Central IRL | SEB | IR12-21 | 0.56 | 0.48 | 0.083901 | 8.6235 | 1.2719 | 0.72352 | 0.10672 | 5100 | Streams and waterways | SEB-08 | Collier Canal Stormwater Retrofit | 532.015 | City of Sebastian | DEP | Collier Canal Stormwater Retrofit | Not provided. | Wet Detention Pond | Completed | 2010 | 1.529 | 388 | SEB | 532 | Not provided | Not provided | DEP | Not provided | G0235 | Structural | 2013 | Central Indian River Lagoon | Not provided | Not provided | Not provided | Wet Detention Effciency Calculation and TA | yes | 114.2806 | 339.5342
3031 | City of Sebastian | Central IRL | SEB | IR12-21 | 0.56 | 0.48 | 0.062697 | 8.6235 | 1.2719 | 0.54066 | 0.079747 | 1210 | Fixed Single Family Units | SEB-08 | Collier Canal Stormwater Retrofit | 532.015 | City of Sebastian | DEP | Collier Canal Stormwater Retrofit | Not provided. | Wet Detention Pond | Completed | 2010 | 1.529 | 388 | SEB | 532 | Not provided | Not provided | DEP | Not provided | G0235 | Structural | 2013 | Central Indian River Lagoon | Not provided | Not provided | Not provided | Wet Detention Effciency Calculation and TA | yes | 82.661 | 253.7239
3032 | City of Sebastian | Central IRL | SEB | IR12-21 | 0.56 | 0.48 | 0.16802 | 8.6235 | 1.2719 | 1.4489 | 0.21371 | 1210 | Fixed Single Family Units | SEB-08 | Collier Canal Stormwater Retrofit | 532.015 | City of Sebastian | DEP | Collier Canal Stormwater Retrofit | Not provided. | Wet Detention Pond | Completed | 2010 | 1.529 | 388 | SEB | 532 | Not provided | Not provided | DEP | Not provided | G0235 | Structural | 2013 | Central Indian River Lagoon | Not provided | Not provided | Not provided | Wet Detention Effciency Calculation and TA | yes | 114.6995 | 679.9415
3033 | City of Sebastian | Central IRL | SEB | IR12-21 | 0.56 | 0.48 | 0.23394 | 8.6235 | 1.2719 | 2.0174 | 0.29756 | 1210 | Fixed Single Family Units | SEB-08 | Collier Canal Stormwater Retrofit | 532.015 | City of Sebastian | DEP | Collier Canal Stormwater Retrofit | Not provided. | Wet Detention Pond | Completed | 2010 | 1.529 | 388 | SEB | 532 | Not provided | Not provided | DEP | Not provided | G0235 | Structural | 2013 | Central Indian River Lagoon | Not provided | Not provided | Not provided | Wet Detention Effciency Calculation and TA | yes | 124.7645 | 946.7133
3034 | City of Sebastian | Central IRL | SEB | IR12-21 | 0.56 | 0.48 | 0.089487 | 10.238 | 1.5175 | 0.91617 | 0.1358 | 1200 | Residential, Medium Density-Two-five dwellingunits per acre | SEB-08 | Collier Canal Stormwater Retrofit | 532.015 | City of Sebastian | DEP | Collier Canal Stormwater Retrofit | Not provided. | Wet Detention Pond | Completed | 2010 | 1.529 | 388 | SEB | 532 | Not provided | Not provided | DEP | Not provided | G0235 | Structural | 2013 | Central Indian River Lagoon | Not provided | Not provided | Not provided | Wet Detention Effciency Calculation and TA | yes | 76.4219 | 362.1423
3035 | City of Sebastian | Central IRL | SEB | IR12-21 | 0.56 | 0.48 | 0.12812 | 10.238 | 1.5175 | 1.3117 | 0.19443 | 1210 | Fixed Single Family Units | SEB-08 | Collier Canal Stormwater Retrofit | 532.015 | City of Sebastian | DEP | Collier Canal Stormwater Retrofit | Not provided. | Wet Detention Pond | Completed | 2010 | 1.529 | 388 | SEB | 532 | Not provided | Not provided | DEP | Not provided | G0235 | Structural | 2013 | Central Indian River Lagoon | Not provided | Not provided | Not provided | Wet Detention Effciency Calculation and TA | yes | 91.3144 | 518.4969
3036 | City of Sebastian | Central IRL | SEB | IR12-21 | 0.56 | 0.48 | 0.043372 | 10.238 | 1.5175 | 0.44404 | 0.065819 | 1210 | Fixed Single Family Units | SEB-08 | Collier Canal Stormwater Retrofit | 532.015 | City of Sebastian | DEP | Collier Canal Stormwater Retrofit | Not provided. | Wet Detention Pond | Completed | 2010 | 1.529 | 388 | SEB | 532 | Not provided | Not provided | DEP | Not provided | G0235 | Structural | 2013 | Central Indian River Lagoon | Not provided | Not provided | Not provided | Wet Detention Effciency Calculation and TA | yes | 59.3921 | 175.5212
3037 | City of Sebastian | Central IRL | SEB | IR12-21 | 0.56 | 0.48 | 0.12207 | 10.238 | 1.5175 | 1.2498 | 0.18525 | 1210 | Fixed Single Family Units | SEB-08 | Collier Canal Stormwater Retrofit | 532.015 | City of Sebastian | DEP | Collier Canal Stormwater Retrofit | Not provided. | Wet Detention Pond | Completed | 2010 | 1.529 | 388 | SEB | 532 | Not provided | Not provided | DEP | Not provided | G0235 | Structural | 2013 | Central Indian River Lagoon | Not provided | Not provided | Not provided | Wet Detention Effciency Calculation and TA | yes | 92.2525 | 494.0145
3038 | City of Sebastian | Central IRL | SEB | IR12-21 | 0.56 | 0.48 | 0.17386 | 10.238 | 1.5175 | 1.78 | 0.26384 | 1210 | Fixed Single Family Units | SEB-08 | Collier Canal Stormwater Retrofit | 532.015 | City of Sebastian | DEP | Collier Canal Stormwater Retrofit | Not provided. | Wet Detention Pond | Completed | 2010 | 1.529 | 388 | SEB | 532 | Not provided | Not provided | DEP | Not provided | G0235 | Structural | 2013 | Central Indian River Lagoon | Not provided | Not provided | Not provided | Wet Detention Effciency Calculation and TA | yes | 106.4637 | 703.597
3039 | City of Sebastian | Central IRL | SEB | IR12-21 | 0.56 | 0.48 | 0.060844 | 10.238 | 1.5175 | 0.62292 | 0.092334 | 1210 | Fixed Single Family Units | SEB-08 | Collier Canal Stormwater Retrofit | 532.015 | City of Sebastian | DEP | Collier Canal Stormwater Retrofit | Not provided. | Wet Detention Pond | Completed | 2010 | 1.529 | 388 | SEB | 532 | Not provided | Not provided | DEP | Not provided | G0235 | Structural | 2013 | Central Indian River Lagoon | Not provided | Not provided | Not provided | Wet Detention Effciency Calculation and TA | yes | 74.2177 | 246.2281
3040 | City of Sebastian | Central IRL | SEB | IR12-21 | 0.56 | 0.48 | 0.036589 | 9.8545 | 1.4478 | 0.36057 | 0.052973 | 1200 | Residential, Medium Density-Two-five dwellingunits per acre | SEB-08 | Collier Canal Stormwater Retrofit | 532.015 | City of Sebastian | DEP | Collier Canal Stormwater Retrofit | Not provided. | Wet Detention Pond | Completed | 2010 | 1.529 | 388 | SEB | 532 | Not provided | Not provided | DEP | Not provided | G0235 | Structural | 2013 | Central Indian River Lagoon | Not provided | Not provided | Not provided | Wet Detention Effciency Calculation and TA | yes | 54.7389 | 148.0703
3041 | City of Sebastian | Central IRL | SEB | IR12-21 | 0.56 | 0.48 | 0.27812 | 9.8545 | 1.4478 | 2.7407 | 0.40266 | 1200 | Residential, Medium Density-Two-five dwellingunits per acre | SEB-08 | Collier Canal Stormwater Retrofit | 532.015 | City of Sebastian | DEP | Collier Canal Stormwater Retrofit | Not provided. | Wet Detention Pond | Completed | 2010 | 1.529 | 388 | SEB | 532 | Not provided | Not provided | DEP | Not provided | G0235 | Structural | 2013 | Central Indian River Lagoon | Not provided | Not provided | Not provided | Wet Detention Effciency Calculation and TA | yes | 135.2543 | 1125.5146
3042 | City of Sebastian | Central IRL | SEB | IR12-21 | 0.56 | 0.48 | 0.2517 | 9.8545 | 1.4478 | 2.4804 | 0.36441 | 1200 | Residential, Medium Density-Two-five dwellingunits per acre | SEB-08 | Collier Canal Stormwater Retrofit | 532.015 | City of Sebastian | DEP | Collier Canal Stormwater Retrofit | Not provided. | Wet Detention Pond | Completed | 2010 | 1.529 | 388 | SEB | 532 | Not provided | Not provided | DEP | Not provided | G0235 | Structural | 2013 | Central Indian River Lagoon | Not provided | Not provided | Not provided | Wet Detention Effciency Calculation and TA | yes | 184.9927 | 1018.5874
3043 | City of Sebastian | Central IRL | SEB | IR12-21 | 0.56 | 0.48 | 0.042098 | 9.8545 | 1.4478 | 0.41486 | 0.06095 | 1210 | Fixed Single Family Units | SEB-08 | Collier Canal Stormwater Retrofit | 532.015 | City of Sebastian | DEP | Collier Canal Stormwater Retrofit | Not provided. | Wet Detention Pond | Completed | 2010 | 1.529 | 388 | SEB | 532 | Not provided | Not provided | DEP | Not provided | G0235 | Structural | 2013 | Central Indian River Lagoon | Not provided | Not provided | Not provided | Wet Detention Effciency Calculation and TA | yes | 62.8221 | 170.3663
3044 | City of Sebastian | Central IRL | SEB | IR12-21 | 0.56 | 0.48 | 0.0092569 | 9.8545 | 1.4478 | 0.091222 | 0.013402 | 1210 | Fixed Single Family Units | SEB-08 | Collier Canal Stormwater Retrofit | 532.015 | City of Sebastian | DEP | Collier Canal Stormwater Retrofit | Not provided. | Wet Detention Pond | Completed | 2010 | 1.529 | 388 | SEB | 532 | Not provided | Not provided | DEP | Not provided | G0235 | Structural | 2013 | Central Indian River Lagoon | Not provided | Not provided | Not provided | Wet Detention Effciency Calculation and TA | yes | 24.5724 | 37.4615
3045 | City of Sebastian | Central IRL | SEB | IR12-21 | 0.56 | 0.48 | 0.033948 | 10.2215 | 1.5151 | 0.347 | 0.051435 | 1200 | Residential, Medium Density-Two-five dwellingunits per acre | SEB-08 | Collier Canal Stormwater Retrofit | 532.015 | City of Sebastian | DEP | Collier Canal Stormwater Retrofit | Not provided. | Wet Detention Pond | Completed | 2010 | 1.529 | 388 | SEB | 532 | Not provided | Not provided | DEP | Not provided | G0235 | Structural | 2013 | Central Indian River Lagoon | Not provided | Not provided | Not provided | Wet Detention Effciency Calculation and TA | yes | 48.6974 | 137.3816
3046 | City of Sebastian | Central IRL | SEB | IR12-21 | 0.56 | 0.48 | 0.30266 | 10.2215 | 1.5151 | 3.0936 | 0.45857 | 1200 | Residential, Medium Density-Two-five dwellingunits per acre | SEB-08 | Collier Canal Stormwater Retrofit | 532.015 | City of Sebastian | DEP | Collier Canal Stormwater Retrofit | Not provided. | Wet Detention Pond | Completed | 2010 | 1.529 | 388 | SEB | 532 | Not provided | Not provided | DEP | Not provided | G0235 | Structural | 2013 | Central Indian River Lagoon | Not provided | Not provided | Not provided | Wet Detention Effciency Calculation and TA | yes | 168.4451 | 1224.8207
3047 | City of Sebastian | Central IRL | SEB | IR12-21 | 0.56 | 0.48 | 0.095431 | 10.2215 | 1.5151 | 0.97545 | 0.14459 | 1210 | Fixed Single Family Units | SEB-08 | Collier Canal Stormwater Retrofit | 532.015 | City of Sebastian | DEP | Collier Canal Stormwater Retrofit | Not provided. | Wet Detention Pond | Completed | 2010 | 1.529 | 388 | SEB | 532 | Not provided | Not provided | DEP | Not provided | G0235 | Structural | 2013 | Central Indian River Lagoon | Not provided | Not provided | Not provided | Wet Detention Effciency Calculation and TA | yes | 80.4864 | 386.1961
3048 | City of Sebastian | Central IRL | SEB | IR12-21 | 0.56 | 0.48 | 0.079588 | 10.2215 | 1.5151 | 0.81351 | 0.12059 | 1210 | Fixed Single Family Units | SEB-08 | Collier Canal Stormwater Retrofit | 532.015 | City of Sebastian | DEP | Collier Canal Stormwater Retrofit | Not provided. | Wet Detention Pond | Completed | 2010 | 1.529 | 388 | SEB | 532 | Not provided | Not provided | DEP | Not provided | G0235 | Structural | 2013 | Central Indian River Lagoon | Not provided | Not provided | Not provided | Wet Detention Effciency Calculation and TA | yes | 71.8324 | 322.0831
3049 | City of Sebastian | Central IRL | SEB | IR12-21 | 0.56 | 0.48 | 0.066866 | 10.2215 | 1.5151 | 0.68347 | 0.10131 | 1210 | Fixed Single Family Units | SEB-08 | Collier Canal Stormwater Retrofit | 532.015 | City of Sebastian | DEP | Collier Canal Stormwater Retrofit | Not provided. | Wet Detention Pond | Completed | 2010 | 1.529 | 388 | SEB | 532 | Not provided | Not provided | DEP | Not provided | G0235 | Structural | 2013 | Central Indian River Lagoon | Not provided | Not provided | Not provided | Wet Detention Effciency Calculation and TA | yes | 65.8092 | 270.5975
3050 | City of Sebastian | Central IRL | SEB | IR12-21 | 0.56 | 0.48 | 0.03927 | 10.2215 | 1.5151 | 0.4014 | 0.0595 | 1210 | Fixed Single Family Units | SEB-08 | Collier Canal Stormwater Retrofit | 532.015 | City of Sebastian | DEP | Collier Canal Stormwater Retrofit | Not provided. | Wet Detention Pond | Completed | 2010 | 1.529 | 388 | SEB | 532 | Not provided | Not provided | DEP | Not provided | G0235 | Structural | 2013 | Central Indian River Lagoon | Not provided | Not provided | Not provided | Wet Detention Effciency Calculation and TA | yes | 55.1069 | 158.921
3051 | City of Sebastian | Central IRL | SEB | IR12-21 | 0.56 | 0.48 | 0.53044 | 8.4148 | 1.1575 | 4.4635 | 0.61399 | 1100 | Residential, Low Density-Less than two dwelling units/acre | SEB-08 | Collier Canal Stormwater Retrofit | 532.015 | City of Sebastian | DEP | Collier Canal Stormwater Retrofit | Not provided. | Wet Detention Pond | Completed | 2010 | 1.529 | 388 | SEB | 532 | Not provided | Not provided | DEP | Not provided | G0235 | Structural | 2013 | Central Indian River Lagoon | Not provided | Not provided | Not provided | Wet Detention Effciency Calculation and TA | yes | 185.8787 | 2146.6039
3052 | City of Sebastian | Central IRL | SEB | IR12-21 | 0.56 | 0.48 | 0.087326 | 8.4148 | 1.1575 | 0.73483 | 0.10108 | 1210 | Fixed Single Family Units | SEB-08 | Collier Canal Stormwater Retrofit | 532.015 | City of Sebastian | DEP | Collier Canal Stormwater Retrofit | Not provided. | Wet Detention Pond | Completed | 2010 | 1.529 | 388 | SEB | 532 | Not provided | Not provided | DEP | Not provided | G0235 | Structural | 2013 | Central Indian River Lagoon | Not provided | Not provided | Not provided | Wet Detention Effciency Calculation and TA | yes | 114.1504 | 353.3961
3053 | City of Sebastian | Central IRL | SEB | IR12-21 | 0.56 | 0.48 | 0.043786 | 9.8872 | 1.4526 | 0.43292 | 0.063602 | 1200 | Residential, Medium Density-Two-five dwellingunits per acre | SEB-08 | Collier Canal Stormwater Retrofit | 532.015 | City of Sebastian | DEP | Collier Canal Stormwater Retrofit | Not provided. | Wet Detention Pond | Completed | 2010 | 1.529 | 388 | SEB | 532 | Not provided | Not provided | DEP | Not provided | G0235 | Structural | 2013 | Central Indian River Lagoon | Not provided | Not provided | Not provided | Wet Detention Effciency Calculation and TA | yes | 58.5555 | 177.1969
3054 | City of Sebastian | Central IRL | SEB | IR12-21 | 0.56 | 0.48 | 0.39271 | 9.8872 | 1.4526 | 3.8828 | 0.57043 | 1200 | Residential, Medium Density-Two-five dwellingunits per acre | SEB-08 | Collier Canal Stormwater Retrofit | 532.015 | City of Sebastian | DEP | Collier Canal Stormwater Retrofit | Not provided. | Wet Detention Pond | Completed | 2010 | 1.529 | 388 | SEB | 532 | Not provided | Not provided | DEP | Not provided | G0235 | Structural | 2013 | Central Indian River Lagoon | Not provided | Not provided | Not provided | Wet Detention Effciency Calculation and TA | yes | 170.9686 | 1589.2315
3055 | City of Sebastian | Central IRL | SEB | IR12-21 | 0.56 | 0.48 | 0.061817 | 9.8872 | 1.4526 | 0.61119 | 0.089792 | 1210 | Fixed Single Family Units | SEB-08 | Collier Canal Stormwater Retrofit | 532.015 | City of Sebastian | DEP | Collier Canal Stormwater Retrofit | Not provided. | Wet Detention Pond | Completed | 2010 | 1.529 | 388 | SEB | 532 | Not provided | Not provided | DEP | Not provided | G0235 | Structural | 2013 | Central Indian River Lagoon | Not provided | Not provided | Not provided | Wet Detention Effciency Calculation and TA | yes | 63.3436 | 250.1633
3056 | City of Sebastian | Central IRL | SEB | IR12-21 | 0.56 | 0.48 | 0.031786 | 9.8872 | 1.4526 | 0.31427 | 0.046171 | 1210 | Fixed Single Family Units | SEB-08 | Collier Canal Stormwater Retrofit | 532.015 | City of Sebastian | DEP | Collier Canal Stormwater Retrofit | Not provided. | Wet Detention Pond | Completed | 2010 | 1.529 | 388 | SEB | 532 | Not provided | Not provided | DEP | Not provided | G0235 | Structural | 2013 | Central Indian River Lagoon | Not provided | Not provided | Not provided | Wet Detention Effciency Calculation and TA | yes | 46.5014 | 128.6333
3057 | City of Sebastian | Central IRL | SEB | IR12-21 | 0.56 | 0.48 | 0.087667 | 9.8872 | 1.4526 | 0.86678 | 0.12734 | 1210 | Fixed Single Family Units | SEB-08 | Collier Canal Stormwater Retrofit | 532.015 | City of Sebastian | DEP | Collier Canal Stormwater Retrofit | Not provided. | Wet Detention Pond | Completed | 2010 | 1.529 | 388 | SEB | 532 | Not provided | Not provided | DEP | Not provided | G0235 | Structural | 2013 | Central Indian River Lagoon | Not provided | Not provided | Not provided | Wet Detention Effciency Calculation and TA | yes | 77.833 | 354.775
3058 | City of Sebastian | Central IRL | SEB | IR12-21 | 0.56 | 0.48 | 0.30599 | 9.8676 | 1.4497 | 3.0194 | 0.44359 | 1200 | Residential, Medium Density-Two-five dwellingunits per acre | SEB-08 | Collier Canal Stormwater Retrofit | 532.015 | City of Sebastian | DEP | Collier Canal Stormwater Retrofit | Not provided. | Wet Detention Pond | Completed | 2010 | 1.529 | 388 | SEB | 532 | Not provided | Not provided | DEP | Not provided | G0235 | Structural | 2013 | Central Indian River Lagoon | Not provided | Not provided | Not provided | Wet Detention Effciency Calculation and TA | yes | 181.4057 | 1238.2825
3059 | City of Sebastian | Central IRL | SEB | IR12-21 | 0.56 | 0.48 | 0.20074 | 9.8676 | 1.4497 | 1.9808 | 0.29101 | 1200 | Residential, Medium Density-Two-five dwellingunits per acre | SEB-08 | Collier Canal Stormwater Retrofit | 532.015 | City of Sebastian | DEP | Collier Canal Stormwater Retrofit | Not provided. | Wet Detention Pond | Completed | 2010 | 1.529 | 388 | SEB | 532 | Not provided | Not provided | DEP | Not provided | G0235 | Structural | 2013 | Central Indian River Lagoon | Not provided | Not provided | Not provided | Wet Detention Effciency Calculation and TA | yes | 115.4204 | 812.3603
3060 | City of Sebastian | Central IRL | SEB | IR12-21 | 0.56 | 0.48 | 0.03785 | 9.8676 | 1.4497 | 0.37349 | 0.054871 | 1210 | Fixed Single Family Units | SEB-08 | Collier Canal Stormwater Retrofit | 532.015 | City of Sebastian | DEP | Collier Canal Stormwater Retrofit | Not provided. | Wet Detention Pond | Completed | 2010 | 1.529 | 388 | SEB | 532 | Not provided | Not provided | DEP | Not provided | G0235 | Structural | 2013 | Central Indian River Lagoon | Not provided | Not provided | Not provided | Wet Detention Effciency Calculation and TA | yes | 51.3682 | 153.1731
3061 | City of Sebastian | Central IRL | SEB | IR12-21 | 0.56 | 0.48 | 0.073189 | 9.8676 | 1.4497 | 0.7222 | 0.1061 | 1210 | Fixed Single Family Units | SEB-08 | Collier Canal Stormwater Retrofit | 532.015 | City of Sebastian | DEP | Collier Canal Stormwater Retrofit | Not provided. | Wet Detention Pond | Completed | 2010 | 1.529 | 388 | SEB | 532 | Not provided | Not provided | DEP | Not provided | G0235 | Structural | 2013 | Central Indian River Lagoon | Not provided | Not provided | Not provided | Wet Detention Effciency Calculation and TA | yes | 85.0431 | 296.1841
3062 | City of Sebastian | Central IRL | SEB | IR12-21 | 0.56 | 0.48 | 0.083484 | 9.9251 | 1.4581 | 0.82859 | 0.12173 | 1200 | Residential, Medium Density-Two-five dwellingunits per acre | SEB-08 | Collier Canal Stormwater Retrofit | 532.015 | City of Sebastian | DEP | Collier Canal Stormwater Retrofit | Not provided. | Wet Detention Pond | Completed | 2010 | 1.529 | 388 | SEB | 532 | Not provided | Not provided | DEP | Not provided | G0235 | Structural | 2013 | Central Indian River Lagoon | Not provided | Not provided | Not provided | Wet Detention Effciency Calculation and TA | yes | 124.0549 | 337.8487
3063 | City of Sebastian | Central IRL | SEB | IR12-21 | 0.56 | 0.48 | 0.00126 | 9.9251 | 1.4581 | 0.012506 | 0.0018372 | 1210 | Fixed Single Family Units | SEB-08 | Collier Canal Stormwater Retrofit | 532.015 | City of Sebastian | DEP | Collier Canal Stormwater Retrofit | Not provided. | Wet Detention Pond | Completed | 2010 | 1.529 | 388 | SEB | 532 | Not provided | Not provided | DEP | Not provided | G0235 | Structural | 2013 | Central Indian River Lagoon | Not provided | Not provided | Not provided | Wet Detention Effciency Calculation and TA | yes | 36.2102 | 5.0992
3064 | City of Sebastian | Central IRL | SEB | IR12-21 | 0.56 | 0.48 | 0.031415 | 9.9251 | 1.4581 | 0.3118 | 0.045805 | 1210 | Fixed Single Family Units | SEB-08 | Collier Canal Stormwater Retrofit | 532.015 | City of Sebastian | DEP | Collier Canal Stormwater Retrofit | Not provided. | Wet Detention Pond | Completed | 2010 | 1.529 | 388 | SEB | 532 | Not provided | Not provided | DEP | Not provided | G0235 | Structural | 2013 | Central Indian River Lagoon | Not provided | Not provided | Not provided | Wet Detention Effciency Calculation and TA | yes | 48.6224 | 127.1323
3065 | City of Sebastian | Central IRL | SEB | IR12-21 | 0.56 | 0.48 | 0.094748 | 9.9251 | 1.4581 | 0.94039 | 0.13815 | 1210 | Fixed Single Family Units | SEB-08 | Collier Canal Stormwater Retrofit | 532.015 | City of Sebastian | DEP | Collier Canal Stormwater Retrofit | Not provided. | Wet Detention Pond | Completed | 2010 | 1.529 | 388 | SEB | 532 | Not provided | Not provided | DEP | Not provided | G0235 | Structural | 2013 | Central Indian River Lagoon | Not provided | Not provided | Not provided | Wet Detention Effciency Calculation and TA | yes | 95.4544 | 383.4315
3066 | City of Sebastian | Central IRL | SEB | IR12-21 | 0.56 | 0.48 | 0.13814 | 9.9251 | 1.4581 | 1.3711 | 0.20142 | 1210 | Fixed Single Family Units | SEB-08 | Collier Canal Stormwater Retrofit | 532.015 | City of Sebastian | DEP | Collier Canal Stormwater Retrofit | Not provided. | Wet Detention Pond | Completed | 2010 | 1.529 | 388 | SEB | 532 | Not provided | Not provided | DEP | Not provided | G0235 | Structural | 2013 | Central Indian River Lagoon | Not provided | Not provided | Not provided | Wet Detention Effciency Calculation and TA | yes | 99.55 | 559.0473
3067 | City of Sebastian | Central IRL | SEB | IR12-21 | 0.56 | 0.48 | 0.0036274 | 9.9251 | 1.4581 | 0.036002 | 0.005289 | 1210 | Fixed Single Family Units | SEB-08 | Collier Canal Stormwater Retrofit | 532.015 | City of Sebastian | DEP | Collier Canal Stormwater Retrofit | Not provided. | Wet Detention Pond | Completed | 2010 | 1.529 | 388 | SEB | 532 | Not provided | Not provided | DEP | Not provided | G0235 | Structural | 2013 | Central Indian River Lagoon | Not provided | Not provided | Not provided | Wet Detention Effciency Calculation and TA | yes | 38.398 | 14.6794
3068 | City of Sebastian | Central IRL | SEB | IR12-21 | 0.56 | 0.48 | 0.26509 | 9.9251 | 1.4581 | 2.631 | 0.38651 | 1210 | Fixed Single Family Units | SEB-08 | Collier Canal Stormwater Retrofit | 532.015 | City of Sebastian | DEP | Collier Canal Stormwater Retrofit | Not provided. | Wet Detention Pond | Completed | 2010 | 1.529 | 388 | SEB | 532 | Not provided | Not provided | DEP | Not provided | G0235 | Structural | 2013 | Central Indian River Lagoon | Not provided | Not provided | Not provided | Wet Detention Effciency Calculation and TA | yes | 138.2446 | 1072.7615
3069 | City of Sebastian | Central IRL | SEB | IR12-21 | 0.56 | 0.48 | 0.10169 | 9.783 | 1.4372 | 0.99482 | 0.14615 | 1200 | Residential, Medium Density-Two-five dwellingunits per acre | SEB-08 | Collier Canal Stormwater Retrofit | 532.015 | City of Sebastian | DEP | Collier Canal Stormwater Retrofit | Not provided. | Wet Detention Pond | Completed | 2010 | 1.529 | 388 | SEB | 532 | Not provided | Not provided | DEP | Not provided | G0235 | Structural | 2013 | Central Indian River Lagoon | Not provided | Not provided | Not provided | Wet Detention Effciency Calculation and TA | yes | 117.7504 | 411.5211
3070 | City of Sebastian | Central IRL | SEB | IR12-21 | 0.56 | 0.48 | 0.004002 | 9.783 | 1.4372 | 0.039151 | 0.0057517 | 1210 | Fixed Single Family Units | SEB-08 | Collier Canal Stormwater Retrofit | 532.015 | City of Sebastian | DEP | Collier Canal Stormwater Retrofit | Not provided. | Wet Detention Pond | Completed | 2010 | 1.529 | 388 | SEB | 532 | Not provided | Not provided | DEP | Not provided | G0235 | Structural | 2013 | Central Indian River Lagoon | Not provided | Not provided | Not provided | Wet Detention Effciency Calculation and TA | yes | 79.5995 | 16.1954
3071 | City of Sebastian | Central IRL | SEB | IR12-21 | 0.56 | 0.48 | 0.20983 | 7.6519 | 1.0759 | 1.6056 | 0.22576 | 1200 | Residential, Medium Density-Two-five dwellingunits per acre | SEB-08 | Collier Canal Stormwater Retrofit | 532.015 | City of Sebastian | DEP | Collier Canal Stormwater Retrofit | Not provided. | Wet Detention Pond | Completed | 2010 | 1.529 | 388 | SEB | 532 | Not provided | Not provided | DEP | Not provided | G0235 | Structural | 2013 | Central Indian River Lagoon | Not provided | Not provided | Not provided | Wet Detention Effciency Calculation and TA | yes | 186.5909 | 849.1422
3072 | City of Sebastian | Central IRL | SEB | IR12-21 | 0.56 | 0.48 | 0.20544 | 7.6519 | 1.0759 | 1.572 | 0.22104 | 1210 | Fixed Single Family Units | SEB-08 | Collier Canal Stormwater Retrofit | 532.015 | City of Sebastian | DEP | Collier Canal Stormwater Retrofit | Not provided. | Wet Detention Pond | Completed | 2010 | 1.529 | 388 | SEB | 532 | Not provided | Not provided | DEP | Not provided | G0235 | Structural | 2013 | Central Indian River Lagoon | Not provided | Not provided | Not provided | Wet Detention Effciency Calculation and TA | yes | 117.0039 | 831.367
3073 | City of Sebastian | Central IRL | SEB | IR12-21 | 0.56 | 0.48 | 0.0037112 | 7.6519 | 1.0759 | 0.028397 | 0.003993 | 1210 | Fixed Single Family Units | SEB-08 | Collier Canal Stormwater Retrofit | 532.015 | City of Sebastian | DEP | Collier Canal Stormwater Retrofit | Not provided. | Wet Detention Pond | Completed | 2010 | 1.529 | 388 | SEB | 532 | Not provided | Not provided | DEP | Not provided | G0235 | Structural | 2013 | Central Indian River Lagoon | Not provided | Not provided | Not provided | Wet Detention Effciency Calculation and TA | yes | 67.6478 | 15.0185
3074 | City of Sebastian | Central IRL | SEB | IR12-21 | 0.56 | 0.48 | 0.19879 | 7.6519 | 1.0759 | 1.5211 | 0.21388 | 1750 | Governmental | SEB-08 | Collier Canal Stormwater Retrofit | 532.015 | City of Sebastian | DEP | Collier Canal Stormwater Retrofit | Not provided. | Wet Detention Pond | Completed | 2010 | 1.529 | 388 | SEB | 532 | Not provided | Not provided | DEP | Not provided | G0235 | Structural | 2013 | Central Indian River Lagoon | Not provided | Not provided | Not provided | Wet Detention Effciency Calculation and TA | yes | 132.2032 | 804.4723
3075 | City of Sebastian | Central IRL | SEB | IR12-21 | 0.56 | 0.48 | 0.023427 | 9.899 | 1.4543 | 0.2319 | 0.034069 | 1200 | Residential, Medium Density-Two-five dwellingunits per acre | SEB-08 | Collier Canal Stormwater Retrofit | 532.015 | City of Sebastian | DEP | Collier Canal Stormwater Retrofit | Not provided. | Wet Detention Pond | Completed | 2010 | 1.529 | 388 | SEB | 532 | Not provided | Not provided | DEP | Not provided | G0235 | Structural | 2013 | Central Indian River Lagoon | Not provided | Not provided | Not provided | Wet Detention Effciency Calculation and TA | yes | 46.818 | 94.8045
3076 | City of Sebastian | Central IRL | SEB | IR12-21 | 0.56 | 0.48 | 0.12701 | 9.899 | 1.4543 | 1.2573 | 0.1847 | 1210 | Fixed Single Family Units | SEB-08 | Collier Canal Stormwater Retrofit | 532.015 | City of Sebastian | DEP | Collier Canal Stormwater Retrofit | Not provided. | Wet Detention Pond | Completed | 2010 | 1.529 | 388 | SEB | 532 | Not provided | Not provided | DEP | Not provided | G0235 | Structural | 2013 | Central Indian River Lagoon | Not provided | Not provided | Not provided | Wet Detention Effciency Calculation and TA | yes | 94.2227 | 513.9834
3077 | City of Sebastian | Central IRL | SEB | IR12-21 | 0.56 | 0.48 | 0.050811 | 9.899 | 1.4543 | 0.50298 | 0.073893 | 1210 | Fixed Single Family Units | SEB-08 | Collier Canal Stormwater Retrofit | 532.015 | City of Sebastian | DEP | Collier Canal Stormwater Retrofit | Not provided. | Wet Detention Pond | Completed | 2010 | 1.529 | 388 | SEB | 532 | Not provided | Not provided | DEP | Not provided | G0235 | Structural | 2013 | Central Indian River Lagoon | Not provided | Not provided | Not provided | Wet Detention Effciency Calculation and TA | yes | 70.0697 | 205.6257
3078 | City of Sebastian | Central IRL | SEB | IR12-21 | 0.56 | 0.48 | 0.187 | 9.899 | 1.4543 | 1.8511 | 0.27195 | 1210 | Fixed Single Family Units | SEB-08 | Collier Canal Stormwater Retrofit | 532.015 | City of Sebastian | DEP | Collier Canal Stormwater Retrofit | Not provided. | Wet Detention Pond | Completed | 2010 | 1.529 | 388 | SEB | 532 | Not provided | Not provided | DEP | Not provided | G0235 | Structural | 2013 | Central Indian River Lagoon | Not provided | Not provided | Not provided | Wet Detention Effciency Calculation and TA | yes | 112.6311 | 756.756
3079 | City of Sebastian | Central IRL | SEB | IR12-21 | 0.56 | 0.48 | 0.22952 | 9.899 | 1.4543 | 2.272 | 0.33378 | 1210 | Fixed Single Family Units | SEB-08 | Collier Canal Stormwater Retrofit | 532.015 | City of Sebastian | DEP | Collier Canal Stormwater Retrofit | Not provided. | Wet Detention Pond | Completed | 2010 | 1.529 | 388 | SEB | 532 | Not provided | Not provided | DEP | Not provided | G0235 | Structural | 2013 | Central Indian River Lagoon | Not provided | Not provided | Not provided | Wet Detention Effciency Calculation and TA | yes | 123.1018 | 928.8304
3080 | City of Sebastian | Central IRL | SEB | IR12-21 | 0.56 | 0.48 | 0.19012 | 8.2748 | 1.195 | 1.5732 | 0.22719 | 1200 | Residential, Medium Density-Two-five dwellingunits per acre | SEB-08 | Collier Canal Stormwater Retrofit | 532.015 | City of Sebastian | DEP | Collier Canal Stormwater Retrofit | Not provided. | Wet Detention Pond | Completed | 2010 | 1.529 | 388 | SEB | 532 | Not provided | Not provided | DEP | Not provided | G0235 | Structural | 2013 | Central Indian River Lagoon | Not provided | Not provided | Not provided | Wet Detention Effciency Calculation and TA | yes | 291.0268 | 769.4006
3081 | City of Sebastian | Central IRL | SEB | IR12-21 | 0.56 | 0.48 | 0.26238 | 8.2748 | 1.195 | 2.1712 | 0.31354 | 1210 | Fixed Single Family Units | SEB-08 | Collier Canal Stormwater Retrofit | 532.015 | City of Sebastian | DEP | Collier Canal Stormwater Retrofit | Not provided. | Wet Detention Pond | Completed | 2010 | 1.529 | 388 | SEB | 532 | Not provided | Not provided | DEP | Not provided | G0235 | Structural | 2013 | Central Indian River Lagoon | Not provided | Not provided | Not provided | Wet Detention Effciency Calculation and TA | yes | 132.8369 | 1061.8182
3082 | City of Sebastian | Central IRL | SEB | IR12-21 | 0.56 | 0.48 | 0.00028981 | 8.2748 | 1.195 | 0.0023981 | 0.00034631 | 1210 | Fixed Single Family Units | SEB-08 | Collier Canal Stormwater Retrofit | 532.015 | City of Sebastian | DEP | Collier Canal Stormwater Retrofit | Not provided. | Wet Detention Pond | Completed | 2010 | 1.529 | 388 | SEB | 532 | Not provided | Not provided | DEP | Not provided | G0235 | Structural | 2013 | Central Indian River Lagoon | Not provided | Not provided | Not provided | Wet Detention Effciency Calculation and TA | yes | 13.1496 | 1.1728
3083 | City of Sebastian | Central IRL | SEB | IR12-21 | 0.56 | 0.48 | 0.16497 | 8.2748 | 1.195 | 1.3651 | 0.19713 | 1210 | Fixed Single Family Units | SEB-08 | Collier Canal Stormwater Retrofit | 532.015 | City of Sebastian | DEP | Collier Canal Stormwater Retrofit | Not provided. | Wet Detention Pond | Completed | 2010 | 1.529 | 388 | SEB | 532 | Not provided | Not provided | DEP | Not provided | G0235 | Structural | 2013 | Central Indian River Lagoon | Not provided | Not provided | Not provided | Wet Detention Effciency Calculation and TA | yes | 111.3558 | 667.6083
3084 | City of Sebastian | Central IRL | SEB | IR12-21 | 0.56 | 0.48 | 0.24716 | 9.6964 | 1.3949 | 2.3966 | 0.34475 | 1200 | Residential, Medium Density-Two-five dwellingunits per acre | SEB-08 | Collier Canal Stormwater Retrofit | 532.015 | City of Sebastian | DEP | Collier Canal Stormwater Retrofit | Not provided. | Wet Detention Pond | Completed | 2010 | 1.529 | 388 | SEB | 532 | Not provided | Not provided | DEP | Not provided | G0235 | Structural | 2013 | Central Indian River Lagoon | Not provided | Not provided | Not provided | Wet Detention Effciency Calculation and TA | yes | 177.9661 | 1000.2174
3085 | City of Sebastian | Central IRL | SEB | IR12-21 | 0.56 | 0.48 | 0.011215 | 9.6964 | 1.3949 | 0.10875 | 0.015643 | 1850 | Parks and Zoos | SEB-08 | Collier Canal Stormwater Retrofit | 532.015 | City of Sebastian | DEP | Collier Canal Stormwater Retrofit | Not provided. | Wet Detention Pond | Completed | 2010 | 1.529 | 388 | SEB | 532 | Not provided | Not provided | DEP | Not provided | G0235 | Structural | 2013 | Central Indian River Lagoon | Not provided | Not provided | Not provided | Wet Detention Effciency Calculation and TA | yes | 101.8689 | 45.3858
3086 | City of Sebastian | Central IRL | SEB | IR12-21 | 0.56 | 0.48 | 0.14274 | 9.6964 | 1.3949 | 1.3841 | 0.19911 | 1210 | Fixed Single Family Units | SEB-08 | Collier Canal Stormwater Retrofit | 532.015 | City of Sebastian | DEP | Collier Canal Stormwater Retrofit | Not provided. | Wet Detention Pond | Completed | 2010 | 1.529 | 388 | SEB | 532 | Not provided | Not provided | DEP | Not provided | G0235 | Structural | 2013 | Central Indian River Lagoon | Not provided | Not provided | Not provided | Wet Detention Effciency Calculation and TA | yes | 96.1529 | 577.6619
3087 | City of Sebastian | Central IRL | SEB | IR12-21 | 0.56 | 0.48 | 0.093998 | 9.6964 | 1.3949 | 0.91144 | 0.13111 | 1210 | Fixed Single Family Units | SEB-08 | Collier Canal Stormwater Retrofit | 532.015 | City of Sebastian | DEP | Collier Canal Stormwater Retrofit | Not provided. | Wet Detention Pond | Completed | 2010 | 1.529 | 388 | SEB | 532 | Not provided | Not provided | DEP | Not provided | G0235 | Structural | 2013 | Central Indian River Lagoon | Not provided | Not provided | Not provided | Wet Detention Effciency Calculation and TA | yes | 79.8609 | 380.3948
3088 | City of Sebastian | Central IRL | SEB | IR12-21 | 0.56 | 0.48 | 0.061345 | 8.8175 | 1.2579 | 0.5409 | 0.077166 | 1210 | Fixed Single Family Units | SEB-08 | Collier Canal Stormwater Retrofit | 532.015 | City of Sebastian | DEP | Collier Canal Stormwater Retrofit | Not provided. | Wet Detention Pond | Completed | 2010 | 1.529 | 388 | SEB | 532 | Not provided | Not provided | DEP | Not provided | G0235 | Structural | 2013 | Central Indian River Lagoon | Not provided | Not provided | Not provided | Wet Detention Effciency Calculation and TA | yes | 78.5098 | 248.2528
3089 | City of Sebastian | Central IRL | SEB | IR12-21 | 0.56 | 0.48 | 0.27088 | 8.8175 | 1.2579 | 2.3885 | 0.34075 | 1210 | Fixed Single Family Units | SEB-08 | Collier Canal Stormwater Retrofit | 532.015 | City of Sebastian | DEP | Collier Canal Stormwater Retrofit | Not provided. | Wet Detention Pond | Completed | 2010 | 1.529 | 388 | SEB | 532 | Not provided | Not provided | DEP | Not provided | G0235 | Structural | 2013 | Central Indian River Lagoon | Not provided | Not provided | Not provided | Wet Detention Effciency Calculation and TA | yes | 137.7093 | 1096.2247
3090 | City of Sebastian | Central IRL | SEB | IR12-21 | 0.56 | 0.48 | 0.28554 | 8.8175 | 1.2579 | 2.5177 | 0.35918 | 1750 | Governmental | SEB-08 | Collier Canal Stormwater Retrofit | 532.015 | City of Sebastian | DEP | Collier Canal Stormwater Retrofit | Not provided. | Wet Detention Pond | Completed | 2010 | 1.529 | 388 | SEB | 532 | Not provided | Not provided | DEP | Not provided | G0235 | Structural | 2013 | Central Indian River Lagoon | Not provided | Not provided | Not provided | Wet Detention Effciency Calculation and TA | yes | 145.8096 | 1155.5226
3091 | City of Sebastian | Central IRL | SEB | IR12-21 | 0.56 | 0.48 | 0.040917 | 9.8511 | 1.4473 | 0.40308 | 0.05922 | 1200 | Residential, Medium Density-Two-five dwellingunits per acre | SEB-08 | Collier Canal Stormwater Retrofit | 532.015 | City of Sebastian | DEP | Collier Canal Stormwater Retrofit | Not provided. | Wet Detention Pond | Completed | 2010 | 1.529 | 388 | SEB | 532 | Not provided | Not provided | DEP | Not provided | G0235 | Structural | 2013 | Central Indian River Lagoon | Not provided | Not provided | Not provided | Wet Detention Effciency Calculation and TA | yes | 51.7169 | 165.5872
3092 | City of Sebastian | Central IRL | SEB | IR12-21 | 0.56 | 0.48 | 0.20296 | 9.8511 | 1.4473 | 1.9994 | 0.29374 | 1200 | Residential, Medium Density-Two-five dwellingunits per acre | SEB-08 | Collier Canal Stormwater Retrofit | 532.015 | City of Sebastian | DEP | Collier Canal Stormwater Retrofit | Not provided. | Wet Detention Pond | Completed | 2010 | 1.529 | 388 | SEB | 532 | Not provided | Not provided | DEP | Not provided | G0235 | Structural | 2013 | Central Indian River Lagoon | Not provided | Not provided | Not provided | Wet Detention Effciency Calculation and TA | yes | 195.4971 | 821.345
3093 | City of Sebastian | Central IRL | SEB | IR12-21 | 0.56 | 0.48 | 0.084077 | 9.8511 | 1.4473 | 0.82824 | 0.12168 | 1210 | Fixed Single Family Units | SEB-08 | Collier Canal Stormwater Retrofit | 532.015 | City of Sebastian | DEP | Collier Canal Stormwater Retrofit | Not provided. | Wet Detention Pond | Completed | 2010 | 1.529 | 388 | SEB | 532 | Not provided | Not provided | DEP | Not provided | G0235 | Structural | 2013 | Central Indian River Lagoon | Not provided | Not provided | Not provided | Wet Detention Effciency Calculation and TA | yes | 83.3785 | 340.2463
3094 | City of Sebastian | Central IRL | SEB | IR12-21 | 0.56 | 0.48 | 0.22207 | 9.8511 | 1.4473 | 2.1877 | 0.3214 | 1210 | Fixed Single Family Units | SEB-08 | Collier Canal Stormwater Retrofit | 532.015 | City of Sebastian | DEP | Collier Canal Stormwater Retrofit | Not provided. | Wet Detention Pond | Completed | 2010 | 1.529 | 388 | SEB | 532 | Not provided | Not provided | DEP | Not provided | G0235 | Structural | 2013 | Central Indian River Lagoon | Not provided | Not provided | Not provided | Wet Detention Effciency Calculation and TA | yes | 123.4011 | 898.6969
3095 | City of Sebastian | Central IRL | SEB | IR12-21 | 0.56 | 0.48 | 0.042344 | 9.8511 | 1.4473 | 0.41714 | 0.061285 | 1210 | Fixed Single Family Units | SEB-08 | Collier Canal Stormwater Retrofit | 532.015 | City of Sebastian | DEP | Collier Canal Stormwater Retrofit | Not provided. | Wet Detention Pond | Completed | 2010 | 1.529 | 388 | SEB | 532 | Not provided | Not provided | DEP | Not provided | G0235 | Structural | 2013 | Central Indian River Lagoon | Not provided | Not provided | Not provided | Wet Detention Effciency Calculation and TA | yes | 60.9603 | 171.3609
3096 | City of Sebastian | Central IRL | SEB | IR12-21 | 0.56 | 0.48 | 0.044863 | 9.8511 | 1.4473 | 0.44194 | 0.064929 | 1200 | Residential, Medium Density-Two-five dwellingunits per acre | SEB-08 | Collier Canal Stormwater Retrofit | 532.015 | City of Sebastian | DEP | Collier Canal Stormwater Retrofit | Not provided. | Wet Detention Pond | Completed | 2010 | 1.529 | 388 | SEB | 532 | Not provided | Not provided | DEP | Not provided | G0235 | Structural | 2013 | Central Indian River Lagoon | Not provided | Not provided | Not provided | Wet Detention Effciency Calculation and TA | yes | 54.0098 | 181.5525
3097 | City of Sebastian | Central IRL | SEB | IR12-21 | 0.56 | 0.48 | 0.26072 | 9.8511 | 1.4473 | 2.5684 | 0.37734 | 1200 | Residential, Medium Density-Two-five dwellingunits per acre | SEB-08 | Collier Canal Stormwater Retrofit | 532.015 | City of Sebastian | DEP | Collier Canal Stormwater Retrofit | Not provided. | Wet Detention Pond | Completed | 2010 | 1.529 | 388 | SEB | 532 | Not provided | Not provided | DEP | Not provided | G0235 | Structural | 2013 | Central Indian River Lagoon | Not provided | Not provided | Not provided | Wet Detention Effciency Calculation and TA | yes | 192.9011 | 1055.1144
3098 | City of Sebastian | Central IRL | SEB | IR12-21 | 0.56 | 0.48 | 0.073687 | 9.8511 | 1.4473 | 0.7259 | 0.10665 | 1210 | Fixed Single Family Units | SEB-08 | Collier Canal Stormwater Retrofit | 532.015 | City of Sebastian | DEP | Collier Canal Stormwater Retrofit | Not provided. | Wet Detention Pond | Completed | 2010 | 1.529 | 388 | SEB | 532 | Not provided | Not provided | DEP | Not provided | G0235 | Structural | 2013 | Central Indian River Lagoon | Not provided | Not provided | Not provided | Wet Detention Effciency Calculation and TA | yes | 70.3677 | 298.2015
3099 | City of Sebastian | Central IRL | SEB | IR12-21 | 0.56 | 0.48 | 0.092048 | 9.8511 | 1.4473 | 0.90677 | 0.13322 | 1210 | Fixed Single Family Units | SEB-08 | Collier Canal Stormwater Retrofit | 532.015 | City of Sebastian | DEP | Collier Canal Stormwater Retrofit | Not provided. | Wet Detention Pond | Completed | 2010 | 1.529 | 388 | SEB | 532 | Not provided | Not provided | DEP | Not provided | G0235 | Structural | 2013 | Central Indian River Lagoon | Not provided | Not provided | Not provided | Wet Detention Effciency Calculation and TA | yes | 82.1412 | 372.5056
3100 | City of Sebastian | Central IRL | SEB | IR12-21 | 0.56 | 0.48 | 0.11236 | 9.8511 | 1.4473 | 1.1069 | 0.16262 | 1210 | Fixed Single Family Units | SEB-08 | Collier Canal Stormwater Retrofit | 532.015 | City of Sebastian | DEP | Collier Canal Stormwater Retrofit | Not provided. | Wet Detention Pond | Completed | 2010 | 1.529 | 388 | SEB | 532 | Not provided | Not provided | DEP | Not provided | G0235 | Structural | 2013 | Central Indian River Lagoon | Not provided | Not provided | Not provided | Wet Detention Effciency Calculation and TA | yes | 90.8735 | 454.7164
3101 | City of Sebastian | Central IRL | SEB | IR12-21 | 0.56 | 0.48 | 0.028562 | 9.86 | 1.45 | 0.28162 | 0.041415 | 1200 | Residential, Medium Density-Two-five dwellingunits per acre | SEB-08 | Collier Canal Stormwater Retrofit | 532.015 | City of Sebastian | DEP | Collier Canal Stormwater Retrofit | Not provided. | Wet Detention Pond | Completed | 2010 | 1.529 | 388 | SEB | 532 | Not provided | Not provided | DEP | Not provided | G0235 | Structural | 2013 | Central Indian River Lagoon | Not provided | Not provided | Not provided | Wet Detention Effciency Calculation and TA | yes | 52.5855 | 115.5855
3102 | City of Sebastian | Central IRL | SEB | IR12-21 | 0.56 | 0.48 | 0.18874 | 9.86 | 1.45 | 1.861 | 0.27367 | 1200 | Residential, Medium Density-Two-five dwellingunits per acre | SEB-08 | Collier Canal Stormwater Retrofit | 532.015 | City of Sebastian | DEP | Collier Canal Stormwater Retrofit | Not provided. | Wet Detention Pond | Completed | 2010 | 1.529 | 388 | SEB | 532 | Not provided | Not provided | DEP | Not provided | G0235 | Structural | 2013 | Central Indian River Lagoon | Not provided | Not provided | Not provided | Wet Detention Effciency Calculation and TA | yes | 130.573 | 763.8063
3103 | City of Sebastian | Central IRL | SEB | IR12-21 | 0.56 | 0.48 | 0.35226 | 9.86 | 1.45 | 3.4733 | 0.51079 | 1210 | Fixed Single Family Units | SEB-08 | Collier Canal Stormwater Retrofit | 532.015 | City of Sebastian | DEP | Collier Canal Stormwater Retrofit | Not provided. | Wet Detention Pond | Completed | 2010 | 1.529 | 388 | SEB | 532 | Not provided | Not provided | DEP | Not provided | G0235 | Structural | 2013 | Central Indian River Lagoon | Not provided | Not provided | Not provided | Wet Detention Effciency Calculation and TA | yes | 155.7135 | 1425.5638
3104 | City of Sebastian | Central IRL | SEB | IR12-21 | 0.56 | 0.48 | 0.036714 | 9.86 | 1.45 | 0.362 | 0.053236 | 1210 | Fixed Single Family Units | SEB-08 | Collier Canal Stormwater Retrofit | 532.015 | City of Sebastian | DEP | Collier Canal Stormwater Retrofit | Not provided. | Wet Detention Pond | Completed | 2010 | 1.529 | 388 | SEB | 532 | Not provided | Not provided | DEP | Not provided | G0235 | Structural | 2013 | Central Indian River Lagoon | Not provided | Not provided | Not provided | Wet Detention Effciency Calculation and TA | yes | 68.7325 | 148.5765
3105 | City of Sebastian | Central IRL | SEB | IR12-21 | 0.56 | 0.48 | 0.011482 | 9.86 | 1.45 | 0.11322 | 0.01665 | 1210 | Fixed Single Family Units | SEB-08 | Collier Canal Stormwater Retrofit | 532.015 | City of Sebastian | DEP | Collier Canal Stormwater Retrofit | Not provided. | Wet Detention Pond | Completed | 2010 | 1.529 | 388 | SEB | 532 | Not provided | Not provided | DEP | Not provided | G0235 | Structural | 2013 | Central Indian River Lagoon | Not provided | Not provided | Not provided | Wet Detention Effciency Calculation and TA | yes | 61.1069 | 46.4678
3106 | City of Sebastian | Central IRL | SEB | IR12-21 | 0.56 | 0.48 | 0.066612 | 10.1561 | 1.5055 | 0.67652 | 0.10029 | 1210 | Fixed Single Family Units | SEB-08 | Collier Canal Stormwater Retrofit | 532.015 | City of Sebastian | DEP | Collier Canal Stormwater Retrofit | Not provided. | Wet Detention Pond | Completed | 2010 | 1.529 | 388 | SEB | 532 | Not provided | Not provided | DEP | Not provided | G0235 | Structural | 2013 | Central Indian River Lagoon | Not provided | Not provided | Not provided | Wet Detention Effciency Calculation and TA | yes | 72.8304 | 269.5676
3107 | City of Sebastian | Central IRL | SEB | IR12-21 | 0.56 | 0.48 | 0.025698 | 10.1561 | 1.5055 | 0.261 | 0.03869 | 1210 | Fixed Single Family Units | SEB-08 | Collier Canal Stormwater Retrofit | 532.015 | City of Sebastian | DEP | Collier Canal Stormwater Retrofit | Not provided. | Wet Detention Pond | Completed | 2010 | 1.529 | 388 | SEB | 532 | Not provided | Not provided | DEP | Not provided | G0235 | Structural | 2013 | Central Indian River Lagoon | Not provided | Not provided | Not provided | Wet Detention Effciency Calculation and TA | yes | 49.0072 | 103.9976
3108 | City of Sebastian | Central IRL | SEB | IR12-21 | 0.56 | 0.48 | 0.24441 | 9.8545 | 1.4478 | 2.4085 | 0.35385 | 1200 | Residential, Medium Density-Two-five dwellingunits per acre | SEB-08 | Collier Canal Stormwater Retrofit | 532.015 | City of Sebastian | DEP | Collier Canal Stormwater Retrofit | Not provided. | Wet Detention Pond | Completed | 2010 | 1.529 | 388 | SEB | 532 | Not provided | Not provided | DEP | Not provided | G0235 | Structural | 2013 | Central Indian River Lagoon | Not provided | Not provided | Not provided | Wet Detention Effciency Calculation and TA | yes | 134.2023 | 989.0772
3109 | City of Sebastian | Central IRL | SEB | IR12-21 | 0.56 | 0.48 | 0.036606 | 9.8545 | 1.4478 | 0.36073 | 0.052998 | 1200 | Residential, Medium Density-Two-five dwellingunits per acre | SEB-08 | Collier Canal Stormwater Retrofit | 532.015 | City of Sebastian | DEP | Collier Canal Stormwater Retrofit | Not provided. | Wet Detention Pond | Completed | 2010 | 1.529 | 388 | SEB | 532 | Not provided | Not provided | DEP | Not provided | G0235 | Structural | 2013 | Central Indian River Lagoon | Not provided | Not provided | Not provided | Wet Detention Effciency Calculation and TA | yes | 70.4625 | 148.1393
3110 | City of Sebastian | Central IRL | SEB | IR12-21 | 0.56 | 0.48 | 0.33116 | 9.8545 | 1.4478 | 3.2634 | 0.47945 | 1200 | Residential, Medium Density-Two-five dwellingunits per acre | SEB-08 | Collier Canal Stormwater Retrofit | 532.015 | City of Sebastian | DEP | Collier Canal Stormwater Retrofit | Not provided. | Wet Detention Pond | Completed | 2010 | 1.529 | 388 | SEB | 532 | Not provided | Not provided | DEP | Not provided | G0235 | Structural | 2013 | Central Indian River Lagoon | Not provided | Not provided | Not provided | Wet Detention Effciency Calculation and TA | yes | 199.978 | 1340.1527
3111 | City of Sebastian | Central IRL | SEB | IR12-21 | 0.56 | 0.48 | 0.0055922 | 9.8545 | 1.4478 | 0.055108 | 0.0080963 | 1210 | Fixed Single Family Units | SEB-08 | Collier Canal Stormwater Retrofit | 532.015 | City of Sebastian | DEP | Collier Canal Stormwater Retrofit | Not provided. | Wet Detention Pond | Completed | 2010 | 1.529 | 388 | SEB | 532 | Not provided | Not provided | DEP | Not provided | G0235 | Structural | 2013 | Central Indian River Lagoon | Not provided | Not provided | Not provided | Wet Detention Effciency Calculation and TA | yes | 19.2066 | 22.6308
3112 | City of Sebastian | Central IRL | SEB | IR12-21 | 0.56 | 0.48 | 0.14527 | 9.5231 | 1.2832 | 1.3834 | 0.1864 | 1200 | Residential, Medium Density-Two-five dwellingunits per acre | SEB-08 | Collier Canal Stormwater Retrofit | 532.015 | City of Sebastian | DEP | Collier Canal Stormwater Retrofit | Not provided. | Wet Detention Pond | Completed | 2010 | 1.529 | 388 | SEB | 532 | Not provided | Not provided | DEP | Not provided | G0235 | Structural | 2013 | Central Indian River Lagoon | Not provided | Not provided | Not provided | Wet Detention Effciency Calculation and TA | yes | 125.7417 | 587.8719
3113 | City of Sebastian | Central IRL | SEB | IR12-21 | 0.56 | 0.48 | 0.038715 | 9.5231 | 1.2832 | 0.36868 | 0.049678 | 8140 | Roads and Highways | SEB-08 | Collier Canal Stormwater Retrofit | 532.015 | City of Sebastian | DEP | Collier Canal Stormwater Retrofit | Not provided. | Wet Detention Pond | Completed | 2010 | 1.529 | 388 | SEB | 532 | Not provided | Not provided | DEP | Not provided | G0235 | Structural | 2013 | Central Indian River Lagoon | Not provided | Not provided | Not provided | Wet Detention Effciency Calculation and TA | yes | 115.3817 | 156.6728
3114 | City of Sebastian | Central IRL | SEB | IR12-21 | 0.56 | 0.48 | 0.0062238 | 9.5231 | 1.2832 | 0.05927 | 0.0079864 | 1210 | Fixed Single Family Units | SEB-08 | Collier Canal Stormwater Retrofit | 532.015 | City of Sebastian | DEP | Collier Canal Stormwater Retrofit | Not provided. | Wet Detention Pond | Completed | 2010 | 1.529 | 388 | SEB | 532 | Not provided | Not provided | DEP | Not provided | G0235 | Structural | 2013 | Central Indian River Lagoon | Not provided | Not provided | Not provided | Wet Detention Effciency Calculation and TA | yes | 24.5565 | 25.187
3115 | City of Sebastian | Central IRL | SEB | IR12-21 | 0.56 | 0.48 | 0.031495 | 9.8855 | 1.4523 | 0.31134 | 0.04574 | 1200 | Residential, Medium Density-Two-five dwellingunits per acre | SEB-08 | Collier Canal Stormwater Retrofit | 532.015 | City of Sebastian | DEP | Collier Canal Stormwater Retrofit | Not provided. | Wet Detention Pond | Completed | 2010 | 1.529 | 388 | SEB | 532 | Not provided | Not provided | DEP | Not provided | G0235 | Structural | 2013 | Central Indian River Lagoon | Not provided | Not provided | Not provided | Wet Detention Effciency Calculation and TA | yes | 45.6627 | 127.4544
3116 | City of Sebastian | Central IRL | SEB | IR12-21 | 0.56 | 0.48 | 0.14598 | 9.8855 | 1.4523 | 1.4431 | 0.212 | 1200 | Residential, Medium Density-Two-five dwellingunits per acre | SEB-08 | Collier Canal Stormwater Retrofit | 532.015 | City of Sebastian | DEP | Collier Canal Stormwater Retrofit | Not provided. | Wet Detention Pond | Completed | 2010 | 1.529 | 388 | SEB | 532 | Not provided | Not provided | DEP | Not provided | G0235 | Structural | 2013 | Central Indian River Lagoon | Not provided | Not provided | Not provided | Wet Detention Effciency Calculation and TA | yes | 104.9769 | 590.748
3117 | City of Sebastian | Central IRL | SEB | IR12-21 | 0.56 | 0.48 | 0.22075 | 9.8855 | 1.4523 | 2.1822 | 0.3206 | 1200 | Residential, Medium Density-Two-five dwellingunits per acre | SEB-08 | Collier Canal Stormwater Retrofit | 532.015 | City of Sebastian | DEP | Collier Canal Stormwater Retrofit | Not provided. | Wet Detention Pond | Completed | 2010 | 1.529 | 388 | SEB | 532 | Not provided | Not provided | DEP | Not provided | G0235 | Structural | 2013 | Central Indian River Lagoon | Not provided | Not provided | Not provided | Wet Detention Effciency Calculation and TA | yes | 121.9939 | 893.3517
3118 | City of Sebastian | Central IRL | SEB | IR12-21 | 0.56 | 0.48 | 0.13549 | 9.8855 | 1.4523 | 1.3394 | 0.19677 | 1210 | Fixed Single Family Units | SEB-08 | Collier Canal Stormwater Retrofit | 532.015 | City of Sebastian | DEP | Collier Canal Stormwater Retrofit | Not provided. | Wet Detention Pond | Completed | 2010 | 1.529 | 388 | SEB | 532 | Not provided | Not provided | DEP | Not provided | G0235 | Structural | 2013 | Central Indian River Lagoon | Not provided | Not provided | Not provided | Wet Detention Effciency Calculation and TA | yes | 107.7844 | 548.3012
3119 | City of Sebastian | Central IRL | SEB | IR12-21 | 0.56 | 0.48 | 0.084052 | 9.8855 | 1.4523 | 0.83089 | 0.12207 | 1210 | Fixed Single Family Units | SEB-08 | Collier Canal Stormwater Retrofit | 532.015 | City of Sebastian | DEP | Collier Canal Stormwater Retrofit | Not provided. | Wet Detention Pond | Completed | 2010 | 1.529 | 388 | SEB | 532 | Not provided | Not provided | DEP | Not provided | G0235 | Structural | 2013 | Central Indian River Lagoon | Not provided | Not provided | Not provided | Wet Detention Effciency Calculation and TA | yes | 92.2399 | 340.1447
3120 | City of Sebastian | Central IRL | SEB | IR12-21 | 0.56 | 0.48 | 0.37562 | 9.9128 | 1.4563 | 3.7234 | 0.547 | 1200 | Residential, Medium Density-Two-five dwellingunits per acre | SEB-08 | Collier Canal Stormwater Retrofit | 532.015 | City of Sebastian | DEP | Collier Canal Stormwater Retrofit | Not provided. | Wet Detention Pond | Completed | 2010 | 1.529 | 388 | SEB | 532 | Not provided | Not provided | DEP | Not provided | G0235 | Structural | 2013 | Central Indian River Lagoon | Not provided | Not provided | Not provided | Wet Detention Effciency Calculation and TA | yes | 213.8899 | 1520.0607
3121 | City of Sebastian | Central IRL | SEB | IR12-21 | 0.56 | 0.48 | 0.024581 | 9.9128 | 1.4563 | 0.24367 | 0.035797 | 1210 | Fixed Single Family Units | SEB-08 | Collier Canal Stormwater Retrofit | 532.015 | City of Sebastian | DEP | Collier Canal Stormwater Retrofit | Not provided. | Wet Detention Pond | Completed | 2010 | 1.529 | 388 | SEB | 532 | Not provided | Not provided | DEP | Not provided | G0235 | Structural | 2013 | Central Indian River Lagoon | Not provided | Not provided | Not provided | Wet Detention Effciency Calculation and TA | yes | 82.4693 | 99.4774
3122 | City of Sebastian | Central IRL | SEB | IR12-21 | 0.56 | 0.48 | 0.0023765 | 9.9128 | 1.4563 | 0.023558 | 0.0034609 | 1210 | Fixed Single Family Units | SEB-08 | Collier Canal Stormwater Retrofit | 532.015 | City of Sebastian | DEP | Collier Canal Stormwater Retrofit | Not provided. | Wet Detention Pond | Completed | 2010 | 1.529 | 388 | SEB | 532 | Not provided | Not provided | DEP | Not provided | G0235 | Structural | 2013 | Central Indian River Lagoon | Not provided | Not provided | Not provided | Wet Detention Effciency Calculation and TA | yes | 49.6658 | 9.6174
3123 | City of Sebastian | Central IRL | SEB | IR12-21 | 0.56 | 0.48 | 0.21519 | 9.9128 | 1.4563 | 2.1331 | 0.31338 | 1210 | Fixed Single Family Units | SEB-08 | Collier Canal Stormwater Retrofit | 532.015 | City of Sebastian | DEP | Collier Canal Stormwater Retrofit | Not provided. | Wet Detention Pond | Completed | 2010 | 1.529 | 388 | SEB | 532 | Not provided | Not provided | DEP | Not provided | G0235 | Structural | 2013 | Central Indian River Lagoon | Not provided | Not provided | Not provided | Wet Detention Effciency Calculation and TA | yes | 121.6418 | 870.8445
3124 | City of Sebastian | Central IRL | SEB | IR12-21 | 0.56 | 0.48 | 0.05847 | 10.1769 | 1.507 | 0.59504 | 0.088114 | 1200 | Residential, Medium Density-Two-five dwellingunits per acre | SEB-08 | Collier Canal Stormwater Retrofit | 532.015 | City of Sebastian | DEP | Collier Canal Stormwater Retrofit | Not provided. | Wet Detention Pond | Completed | 2010 | 1.529 | 388 | SEB | 532 | Not provided | Not provided | DEP | Not provided | G0235 | Structural | 2013 | Central Indian River Lagoon | Not provided | Not provided | Not provided | Wet Detention Effciency Calculation and TA | yes | 61.5366 | 236.6183
3125 | City of Sebastian | Central IRL | SEB | IR12-21 | 0.56 | 0.48 | 0.22369 | 10.1769 | 1.507 | 2.2765 | 0.33711 | 1200 | Residential, Medium Density-Two-five dwellingunits per acre | SEB-08 | Collier Canal Stormwater Retrofit | 532.015 | City of Sebastian | DEP | Collier Canal Stormwater Retrofit | Not provided. | Wet Detention Pond | Completed | 2010 | 1.529 | 388 | SEB | 532 | Not provided | Not provided | DEP | Not provided | G0235 | Structural | 2013 | Central Indian River Lagoon | Not provided | Not provided | Not provided | Wet Detention Effciency Calculation and TA | yes | 159.6456 | 905.2569
3126 | City of Sebastian | Central IRL | SEB | IR12-21 | 0.56 | 0.48 | 0.089404 | 10.1769 | 1.507 | 0.90986 | 0.13473 | 1210 | Fixed Single Family Units | SEB-08 | Collier Canal Stormwater Retrofit | 532.015 | City of Sebastian | DEP | Collier Canal Stormwater Retrofit | Not provided. | Wet Detention Pond | Completed | 2010 | 1.529 | 388 | SEB | 532 | Not provided | Not provided | DEP | Not provided | G0235 | Structural | 2013 | Central Indian River Lagoon | Not provided | Not provided | Not provided | Wet Detention Effciency Calculation and TA | yes | 78.49 | 361.8044
3127 | City of Sebastian | Central IRL | SEB | IR12-21 | 0.56 | 0.48 | 0.16773 | 10.1769 | 1.507 | 1.707 | 0.25277 | 1210 | Fixed Single Family Units | SEB-08 | Collier Canal Stormwater Retrofit | 532.015 | City of Sebastian | DEP | Collier Canal Stormwater Retrofit | Not provided. | Wet Detention Pond | Completed | 2010 | 1.529 | 388 | SEB | 532 | Not provided | Not provided | DEP | Not provided | G0235 | Structural | 2013 | Central Indian River Lagoon | Not provided | Not provided | Not provided | Wet Detention Effciency Calculation and TA | yes | 107.7589 | 678.7859
3128 | City of Sebastian | Central IRL | SEB | IR12-21 | 0.56 | 0.48 | 0.078464 | 10.1769 | 1.507 | 0.79853 | 0.11825 | 1210 | Fixed Single Family Units | SEB-08 | Collier Canal Stormwater Retrofit | 532.015 | City of Sebastian | DEP | Collier Canal Stormwater Retrofit | Not provided. | Wet Detention Pond | Completed | 2010 | 1.529 | 388 | SEB | 532 | Not provided | Not provided | DEP | Not provided | G0235 | Structural | 2013 | Central Indian River Lagoon | Not provided | Not provided | Not provided | Wet Detention Effciency Calculation and TA | yes | 71.5984 | 317.5345
3129 | City of Sebastian | Central IRL | SEB | IR12-21 | 0.56 | 0.48 | 0.013428 | 9.9251 | 1.4581 | 0.13327 | 0.019579 | 1200 | Residential, Medium Density-Two-five dwellingunits per acre | SEB-08 | Collier Canal Stormwater Retrofit | 532.015 | City of Sebastian | DEP | Collier Canal Stormwater Retrofit | Not provided. | Wet Detention Pond | Completed | 2010 | 1.529 | 388 | SEB | 532 | Not provided | Not provided | DEP | Not provided | G0235 | Structural | 2013 | Central Indian River Lagoon | Not provided | Not provided | Not provided | Wet Detention Effciency Calculation and TA | yes | 48.8533 | 54.3404
3130 | City of Sebastian | Central IRL | SEB | IR12-21 | 0.56 | 0.48 | 0.19874 | 9.9251 | 1.4581 | 1.9725 | 0.28977 | 1210 | Fixed Single Family Units | SEB-08 | Collier Canal Stormwater Retrofit | 532.015 | City of Sebastian | DEP | Collier Canal Stormwater Retrofit | Not provided. | Wet Detention Pond | Completed | 2010 | 1.529 | 388 | SEB | 532 | Not provided | Not provided | DEP | Not provided | G0235 | Structural | 2013 | Central Indian River Lagoon | Not provided | Not provided | Not provided | Wet Detention Effciency Calculation and TA | yes | 126.5922 | 804.2562
3131 | City of Sebastian | Central IRL | SEB | IR12-21 | 0.56 | 0.48 | 0.1633 | 9.9251 | 1.4581 | 1.6208 | 0.23811 | 1210 | Fixed Single Family Units | SEB-08 | Collier Canal Stormwater Retrofit | 532.015 | City of Sebastian | DEP | Collier Canal Stormwater Retrofit | Not provided. | Wet Detention Pond | Completed | 2010 | 1.529 | 388 | SEB | 532 | Not provided | Not provided | DEP | Not provided | G0235 | Structural | 2013 | Central Indian River Lagoon | Not provided | Not provided | Not provided | Wet Detention Effciency Calculation and TA | yes | 109.2818 | 660.8654
3132 | City of Sebastian | Central IRL | SEB | IR12-21 | 0.56 | 0.48 | 0.031065 | 9.9251 | 1.4581 | 0.30833 | 0.045295 | 1210 | Fixed Single Family Units | SEB-08 | Collier Canal Stormwater Retrofit | 532.015 | City of Sebastian | DEP | Collier Canal Stormwater Retrofit | Not provided. | Wet Detention Pond | Completed | 2010 | 1.529 | 388 | SEB | 532 | Not provided | Not provided | DEP | Not provided | G0235 | Structural | 2013 | Central Indian River Lagoon | Not provided | Not provided | Not provided | Wet Detention Effciency Calculation and TA | yes | 52.6056 | 125.7162
3133 | City of Sebastian | Central IRL | SEB | IR12-21 | 0.56 | 0.48 | 0.19242 | 9.9251 | 1.4581 | 1.9098 | 0.28056 | 1210 | Fixed Single Family Units | SEB-08 | Collier Canal Stormwater Retrofit | 532.015 | City of Sebastian | DEP | Collier Canal Stormwater Retrofit | Not provided. | Wet Detention Pond | Completed | 2010 | 1.529 | 388 | SEB | 532 | Not provided | Not provided | DEP | Not provided | G0235 | Structural | 2013 | Central Indian River Lagoon | Not provided | Not provided | Not provided | Wet Detention Effciency Calculation and TA | yes | 113.8192 | 778.6834
3134 | City of Sebastian | Central IRL | SEB | IR12-21 | 0.56 | 0.48 | 0.018814 | 9.9251 | 1.4581 | 0.18673 | 0.027433 | 1210 | Fixed Single Family Units | SEB-08 | Collier Canal Stormwater Retrofit | 532.015 | City of Sebastian | DEP | Collier Canal Stormwater Retrofit | Not provided. | Wet Detention Pond | Completed | 2010 | 1.529 | 388 | SEB | 532 | Not provided | Not provided | DEP | Not provided | G0235 | Structural | 2013 | Central Indian River Lagoon | Not provided | Not provided | Not provided | Wet Detention Effciency Calculation and TA | yes | 42.6616 | 76.1384
3135 | City of Sebastian | Central IRL | SEB | IR12-21 | 0.56 | 0.48 | 0.02288 | 9.8511 | 1.4473 | 0.22539 | 0.033114 | 1200 | Residential, Medium Density-Two-five dwellingunits per acre | SEB-08 | Collier Canal Stormwater Retrofit | 532.015 | City of Sebastian | DEP | Collier Canal Stormwater Retrofit | Not provided. | Wet Detention Pond | Completed | 2010 | 1.529 | 388 | SEB | 532 | Not provided | Not provided | DEP | Not provided | G0235 | Structural | 2013 | Central Indian River Lagoon | Not provided | Not provided | Not provided | Wet Detention Effciency Calculation and TA | yes | 45.3387 | 92.5907
3136 | City of Sebastian | Central IRL | SEB | IR12-21 | 0.56 | 0.48 | 0.21687 | 9.8511 | 1.4473 | 2.1364 | 0.31387 | 1200 | Residential, Medium Density-Two-five dwellingunits per acre | SEB-08 | Collier Canal Stormwater Retrofit | 532.015 | City of Sebastian | DEP | Collier Canal Stormwater Retrofit | Not provided. | Wet Detention Pond | Completed | 2010 | 1.529 | 388 | SEB | 532 | Not provided | Not provided | DEP | Not provided | G0235 | Structural | 2013 | Central Indian River Lagoon | Not provided | Not provided | Not provided | Wet Detention Effciency Calculation and TA | yes | 140.1554 | 877.6237
3137 | City of Sebastian | Central IRL | SEB | IR12-21 | 0.56 | 0.48 | 0.31002 | 9.8511 | 1.4473 | 3.0541 | 0.4487 | 1210 | Fixed Single Family Units | SEB-08 | Collier Canal Stormwater Retrofit | 532.015 | City of Sebastian | DEP | Collier Canal Stormwater Retrofit | Not provided. | Wet Detention Pond | Completed | 2010 | 1.529 | 388 | SEB | 532 | Not provided | Not provided | DEP | Not provided | G0235 | Structural | 2013 | Central Indian River Lagoon | Not provided | Not provided | Not provided | Wet Detention Effciency Calculation and TA | yes | 143.8377 | 1254.6229
3138 | City of Sebastian | Central IRL | SEB | IR12-21 | 0.56 | 0.48 | 0.058952 | 9.8511 | 1.4473 | 0.58074 | 0.085321 | 1210 | Fixed Single Family Units | SEB-08 | Collier Canal Stormwater Retrofit | 532.015 | City of Sebastian | DEP | Collier Canal Stormwater Retrofit | Not provided. | Wet Detention Pond | Completed | 2010 | 1.529 | 388 | SEB | 532 | Not provided | Not provided | DEP | Not provided | G0235 | Structural | 2013 | Central Indian River Lagoon | Not provided | Not provided | Not provided | Wet Detention Effciency Calculation and TA | yes | 76.4262 | 238.5696
3139 | City of Sebastian | Central IRL | SEB | IR12-21 | 0.56 | 0.48 | 0.0090423 | 9.8511 | 1.4473 | 0.089077 | 0.013087 | 1210 | Fixed Single Family Units | SEB-08 | Collier Canal Stormwater Retrofit | 532.015 | City of Sebastian | DEP | Collier Canal Stormwater Retrofit | Not provided. | Wet Detention Pond | Completed | 2010 | 1.529 | 388 | SEB | 532 | Not provided | Not provided | DEP | Not provided | G0235 | Structural | 2013 | Central Indian River Lagoon | Not provided | Not provided | Not provided | Wet Detention Effciency Calculation and TA | yes | 25.4013 | 36.5931
3140 | City of Sebastian | Central IRL | SEB | IR12-21 | 0.56 | 0.48 | 0.32969 | 9.9062 | 1.4553 | 3.266 | 0.4798 | 1200 | Residential, Medium Density-Two-five dwellingunits per acre | SEB-08 | Collier Canal Stormwater Retrofit | 532.015 | City of Sebastian | DEP | Collier Canal Stormwater Retrofit | Not provided. | Wet Detention Pond | Completed | 2010 | 1.529 | 388 | SEB | 532 | Not provided | Not provided | DEP | Not provided | G0235 | Structural | 2013 | Central Indian River Lagoon | Not provided | Not provided | Not provided | Wet Detention Effciency Calculation and TA | yes | 225.7043 | 1334.2001
3141 | City of Sebastian | Central IRL | SEB | IR12-21 | 0.56 | 0.48 | 0.17851 | 9.9062 | 1.4553 | 1.7683 | 0.25978 | 1210 | Fixed Single Family Units | SEB-08 | Collier Canal Stormwater Retrofit | 532.015 | City of Sebastian | DEP | Collier Canal Stormwater Retrofit | Not provided. | Wet Detention Pond | Completed | 2010 | 1.529 | 388 | SEB | 532 | Not provided | Not provided | DEP | Not provided | G0235 | Structural | 2013 | Central Indian River Lagoon | Not provided | Not provided | Not provided | Wet Detention Effciency Calculation and TA | yes | 107.4622 | 722.3841
3142 | City of Sebastian | Central IRL | SEB | IR12-21 | 0.56 | 0.48 | 0.10957 | 9.9062 | 1.4553 | 1.0854 | 0.15946 | 1210 | Fixed Single Family Units | SEB-08 | Collier Canal Stormwater Retrofit | 532.015 | City of Sebastian | DEP | Collier Canal Stormwater Retrofit | Not provided. | Wet Detention Pond | Completed | 2010 | 1.529 | 388 | SEB | 532 | Not provided | Not provided | DEP | Not provided | G0235 | Structural | 2013 | Central Indian River Lagoon | Not provided | Not provided | Not provided | Wet Detention Effciency Calculation and TA | yes | 90.461 | 443.4158
3143 | City of Sebastian | Central IRL | SEB | IR12-21 | 0.56 | 0.48 | 0.61776 | 7.5285 | 1.0232 | 4.6508 | 0.63211 | 1750 | Governmental | SEB-08 | Collier Canal Stormwater Retrofit | 532.015 | City of Sebastian | DEP | Collier Canal Stormwater Retrofit | Not provided. | Wet Detention Pond | Completed | 2010 | 1.529 | 388 | SEB | 532 | Not provided | Not provided | DEP | Not provided | G0235 | Structural | 2013 | Central Indian River Lagoon | Not provided | Not provided | Not provided | Wet Detention Effciency Calculation and TA | yes | 200 | 2500
3144 | City of Sebastian | Central IRL | SEB | IR12-21 | 0.56 | 0.48 | 0.56766 | 9.8167 | 1.4423 | 5.5725 | 0.81873 | 1200 | Residential, Medium Density-Two-five dwellingunits per acre | SEB-08 | Collier Canal Stormwater Retrofit | 532.015 | City of Sebastian | DEP | Collier Canal Stormwater Retrofit | Not provided. | Wet Detention Pond | Completed | 2010 | 1.529 | 388 | SEB | 532 | Not provided | Not provided | DEP | Not provided | G0235 | Structural | 2013 | Central Indian River Lagoon | Not provided | Not provided | Not provided | Wet Detention Effciency Calculation and TA | yes | 199.2613 | 2297.2312
3145 | City of Sebastian | Central IRL | SEB | IR12-21 | 0.56 | 0.48 | 6.0896e-05 | 9.8167 | 1.4423 | 0.0005978 | 8.783e-05 | 1210 | Fixed Single Family Units | SEB-08 | Collier Canal Stormwater Retrofit | 532.015 | City of Sebastian | DEP | Collier Canal Stormwater Retrofit | Not provided. | Wet Detention Pond | Completed | 2010 | 1.529 | 388 | SEB | 532 | Not provided | Not provided | DEP | Not provided | G0235 | Structural | 2013 | Central Indian River Lagoon | Not provided | Not provided | Not provided | Wet Detention Effciency Calculation and TA | yes | 8.7395 | 0.24644
3146 | City of Sebastian | Central IRL | SEB | IR12-21 | 0.56 | 0.48 | 0.050044 | 9.8167 | 1.4423 | 0.49127 | 0.072179 | 1210 | Fixed Single Family Units | SEB-08 | Collier Canal Stormwater Retrofit | 532.015 | City of Sebastian | DEP | Collier Canal Stormwater Retrofit | Not provided. | Wet Detention Pond | Completed | 2010 | 1.529 | 388 | SEB | 532 | Not provided | Not provided | DEP | Not provided | G0235 | Structural | 2013 | Central Indian River Lagoon | Not provided | Not provided | Not provided | Wet Detention Effciency Calculation and TA | yes | 81.2981 | 202.5223
3147 | City of Sebastian | Central IRL | SEB | IR12-21 | 0.56 | 0.48 | 0.32284 | 9.8642 | 1.4492 | 3.1846 | 0.46786 | 1200 | Residential, Medium Density-Two-five dwellingunits per acre | SEB-08 | Collier Canal Stormwater Retrofit | 532.015 | City of Sebastian | DEP | Collier Canal Stormwater Retrofit | Not provided. | Wet Detention Pond | Completed | 2010 | 1.529 | 388 | SEB | 532 | Not provided | Not provided | DEP | Not provided | G0235 | Structural | 2013 | Central Indian River Lagoon | Not provided | Not provided | Not provided | Wet Detention Effciency Calculation and TA | yes | 200.1301 | 1306.4862
3148 | City of Sebastian | Central IRL | SEB | IR12-21 | 0.56 | 0.48 | 0.088475 | 9.8642 | 1.4492 | 0.87273 | 0.12822 | 1210 | Fixed Single Family Units | SEB-08 | Collier Canal Stormwater Retrofit | 532.015 | City of Sebastian | DEP | Collier Canal Stormwater Retrofit | Not provided. | Wet Detention Pond | Completed | 2010 | 1.529 | 388 | SEB | 532 | Not provided | Not provided | DEP | Not provided | G0235 | Structural | 2013 | Central Indian River Lagoon | Not provided | Not provided | Not provided | Wet Detention Effciency Calculation and TA | yes | 80.5929 | 358.0455
3149 | City of Sebastian | Central IRL | SEB | IR12-21 | 0.56 | 0.48 | 0.13622 | 9.8642 | 1.4492 | 1.3437 | 0.19741 | 1210 | Fixed Single Family Units | SEB-08 | Collier Canal Stormwater Retrofit | 532.015 | City of Sebastian | DEP | Collier Canal Stormwater Retrofit | Not provided. | Wet Detention Pond | Completed | 2010 | 1.529 | 388 | SEB | 532 | Not provided | Not provided | DEP | Not provided | G0235 | Structural | 2013 | Central Indian River Lagoon | Not provided | Not provided | Not provided | Wet Detention Effciency Calculation and TA | yes | 93.9964 | 551.2669
3150 | City of Sebastian | Central IRL | SEB | IR12-21 | 0.56 | 0.48 | 0.070228 | 9.8642 | 1.4492 | 0.69274 | 0.10177 | 1210 | Fixed Single Family Units | SEB-08 | Collier Canal Stormwater Retrofit | 532.015 | City of Sebastian | DEP | Collier Canal Stormwater Retrofit | Not provided. | Wet Detention Pond | Completed | 2010 | 1.529 | 388 | SEB | 532 | Not provided | Not provided | DEP | Not provided | G0235 | Structural | 2013 | Central Indian River Lagoon | Not provided | Not provided | Not provided | Wet Detention Effciency Calculation and TA | yes | 69.946 | 284.2015
3151 | City of Sebastian | Central IRL | SEB | IR12-21 | 0.56 | 0.48 | 0.035581 | 11.5671 | 2.2087 | 0.41157 | 0.078588 | 1200 | Residential, Medium Density-Two-five dwellingunits per acre | SEB-08 | Collier Canal Stormwater Retrofit | 532.015 | City of Sebastian | DEP | Collier Canal Stormwater Retrofit | Not provided. | Wet Detention Pond | Completed | 2010 | 1.529 | 388 | SEB | 532 | Not provided | Not provided | DEP | Not provided | G0235 | Structural | 2013 | Central Indian River Lagoon | Not provided | Not provided | Not provided | Wet Detention Effciency Calculation and TA | yes | 53.3473 | 143.9919
3152 | City of Sebastian | Central IRL | SEB | IR12-21 | 0.56 | 0.48 | 0.089124 | 9.8707 | 1.4502 | 0.87972 | 0.12924 | 1200 | Residential, Medium Density-Two-five dwellingunits per acre | SEB-08 | Collier Canal Stormwater Retrofit | 532.015 | City of Sebastian | DEP | Collier Canal Stormwater Retrofit | Not provided. | Wet Detention Pond | Completed | 2010 | 1.529 | 388 | SEB | 532 | Not provided | Not provided | DEP | Not provided | G0235 | Structural | 2013 | Central Indian River Lagoon | Not provided | Not provided | Not provided | Wet Detention Effciency Calculation and TA | yes | 131.4301 | 360.6723
3153 | City of Sebastian | Central IRL | SEB | IR12-21 | 0.56 | 0.48 | 0.053651 | 9.8707 | 1.4502 | 0.52958 | 0.077802 | 1210 | Fixed Single Family Units | SEB-08 | Collier Canal Stormwater Retrofit | 532.015 | City of Sebastian | DEP | Collier Canal Stormwater Retrofit | Not provided. | Wet Detention Pond | Completed | 2010 | 1.529 | 388 | SEB | 532 | Not provided | Not provided | DEP | Not provided | G0235 | Structural | 2013 | Central Indian River Lagoon | Not provided | Not provided | Not provided | Wet Detention Effciency Calculation and TA | yes | 88.4462 | 217.1184
3154 | City of Sebastian | Central IRL | SEB | IR12-21 | 0.56 | 0.48 | 0.014418 | 9.8707 | 1.4502 | 0.14231 | 0.020908 | 1210 | Fixed Single Family Units | SEB-08 | Collier Canal Stormwater Retrofit | 532.015 | City of Sebastian | DEP | Collier Canal Stormwater Retrofit | Not provided. | Wet Detention Pond | Completed | 2010 | 1.529 | 388 | SEB | 532 | Not provided | Not provided | DEP | Not provided | G0235 | Structural | 2013 | Central Indian River Lagoon | Not provided | Not provided | Not provided | Wet Detention Effciency Calculation and TA | yes | 33.046 | 58.3469
3155 | City of Sebastian | Central IRL | SEB | IR12-21 | 0.56 | 0.48 | 0.35752 | 9.8707 | 1.4502 | 3.529 | 0.51846 | 1210 | Fixed Single Family Units | SEB-08 | Collier Canal Stormwater Retrofit | 532.015 | City of Sebastian | DEP | Collier Canal Stormwater Retrofit | Not provided. | Wet Detention Pond | Completed | 2010 | 1.529 | 388 | SEB | 532 | Not provided | Not provided | DEP | Not provided | G0235 | Structural | 2013 | Central Indian River Lagoon | Not provided | Not provided | Not provided | Wet Detention Effciency Calculation and TA | yes | 149.141 | 1446.8274
3156 | City of Sebastian | Central IRL | SEB | IR12-21 | 0.56 | 0.48 | 0.10305 | 9.8707 | 1.4502 | 1.0172 | 0.14944 | 1210 | Fixed Single Family Units | SEB-08 | Collier Canal Stormwater Retrofit | 532.015 | City of Sebastian | DEP | Collier Canal Stormwater Retrofit | Not provided. | Wet Detention Pond | Completed | 2010 | 1.529 | 388 | SEB | 532 | Not provided | Not provided | DEP | Not provided | G0235 | Structural | 2013 | Central Indian River Lagoon | Not provided | Not provided | Not provided | Wet Detention Effciency Calculation and TA | yes | 97.9856 | 417.0349
3157 | City of Sebastian | Central IRL | SEB | IR12-21 | 0.56 | 0.48 | 0.10739 | 8.6313 | 1.2608 | 0.92691 | 0.1354 | 1100 | Residential, Low Density-Less than two dwelling units/acre | SEB-08 | Collier Canal Stormwater Retrofit | 532.015 | City of Sebastian | DEP | Collier Canal Stormwater Retrofit | Not provided. | Wet Detention Pond | Completed | 2010 | 1.529 | 388 | SEB | 532 | Not provided | Not provided | DEP | Not provided | G0235 | Structural | 2013 | Central Indian River Lagoon | Not provided | Not provided | Not provided | Wet Detention Effciency Calculation and TA | yes | 109.2148 | 434.588
3158 | City of Sebastian | Central IRL | SEB | IR12-21 | 0.56 | 0.48 | 0.026204 | 8.6313 | 1.2608 | 0.22618 | 0.033039 | 1200 | Residential, Medium Density-Two-five dwellingunits per acre | SEB-08 | Collier Canal Stormwater Retrofit | 532.015 | City of Sebastian | DEP | Collier Canal Stormwater Retrofit | Not provided. | Wet Detention Pond | Completed | 2010 | 1.529 | 388 | SEB | 532 | Not provided | Not provided | DEP | Not provided | G0235 | Structural | 2013 | Central Indian River Lagoon | Not provided | Not provided | Not provided | Wet Detention Effciency Calculation and TA | yes | 125.8712 | 106.0446
3159 | Natural Lands | Central IRL | SEB | IR12-21 | 0.56 | 0.48 | 0.06913 | 8.6313 | 1.2608 | 0.59668 | 0.087161 | 5100 | Streams and waterways | SEB-08 | Collier Canal Stormwater Retrofit | 532.015 | City of Sebastian | DEP | Collier Canal Stormwater Retrofit | Not provided. | Wet Detention Pond | Completed | 2010 | 1.529 | 388 | SEB | 532 | Not provided | Not provided | DEP | Not provided | G0235 | Structural | 2013 | Central Indian River Lagoon | Not provided | Not provided | Not provided | Wet Detention Effciency Calculation and TA | yes | 78.5062 | 279.7588
3160 | City of Sebastian | Central IRL | SEB | IR12-21 | 0.56 | 0.48 | 0.10831 | 8.6313 | 1.2608 | 0.93486 | 0.13656 | 1210 | Fixed Single Family Units | SEB-08 | Collier Canal Stormwater Retrofit | 532.015 | City of Sebastian | DEP | Collier Canal Stormwater Retrofit | Not provided. | Wet Detention Pond | Completed | 2010 | 1.529 | 388 | SEB | 532 | Not provided | Not provided | DEP | Not provided | G0235 | Structural | 2013 | Central Indian River Lagoon | Not provided | Not provided | Not provided | Wet Detention Effciency Calculation and TA | yes | 91.0559 | 438.3141
3161 | City of Sebastian | Central IRL | SEB | IR12-21 | 0.56 | 0.48 | 0.30673 | 8.6313 | 1.2608 | 2.6475 | 0.38673 | 1210 | Fixed Single Family Units | SEB-08 | Collier Canal Stormwater Retrofit | 532.015 | City of Sebastian | DEP | Collier Canal Stormwater Retrofit | Not provided. | Wet Detention Pond | Completed | 2010 | 1.529 | 388 | SEB | 532 | Not provided | Not provided | DEP | Not provided | G0235 | Structural | 2013 | Central Indian River Lagoon | Not provided | Not provided | Not provided | Wet Detention Effciency Calculation and TA | yes | 144.6294 | 1241.2946
3162 | City of Sebastian | Central IRL | SEB | IR12-21 | 0.56 | 0.48 | 0.23833 | 9.856 | 1.4309 | 2.349 | 0.34102 | 1200 | Residential, Medium Density-Two-five dwellingunits per acre | SEB-08 | Collier Canal Stormwater Retrofit | 532.015 | City of Sebastian | DEP | Collier Canal Stormwater Retrofit | Not provided. | Wet Detention Pond | Completed | 2010 | 1.529 | 388 | SEB | 532 | Not provided | Not provided | DEP | Not provided | G0235 | Structural | 2013 | Central Indian River Lagoon | Not provided | Not provided | Not provided | Wet Detention Effciency Calculation and TA | yes | 137.8334 | 964.48
3163 | City of Sebastian | Central IRL | SEB | IR12-21 | 0.56 | 0.48 | 0.012631 | 9.856 | 1.4309 | 0.12449 | 0.018073 | 8140 | Roads and Highways | SEB-08 | Collier Canal Stormwater Retrofit | 532.015 | City of Sebastian | DEP | Collier Canal Stormwater Retrofit | Not provided. | Wet Detention Pond | Completed | 2010 | 1.529 | 388 | SEB | 532 | Not provided | Not provided | DEP | Not provided | G0235 | Structural | 2013 | Central Indian River Lagoon | Not provided | Not provided | Not provided | Wet Detention Effciency Calculation and TA | yes | 35.2939 | 51.1145
3164 | City of Sebastian | Central IRL | SEB | IR12-21 | 0.56 | 0.48 | 0.00352 | 9.856 | 1.4309 | 0.034693 | 0.0050367 | 1210 | Fixed Single Family Units | SEB-08 | Collier Canal Stormwater Retrofit | 532.015 | City of Sebastian | DEP | Collier Canal Stormwater Retrofit | Not provided. | Wet Detention Pond | Completed | 2010 | 1.529 | 388 | SEB | 532 | Not provided | Not provided | DEP | Not provided | G0235 | Structural | 2013 | Central Indian River Lagoon | Not provided | Not provided | Not provided | Wet Detention Effciency Calculation and TA | yes | 18.4674 | 14.2448
3165 | City of Sebastian | Central IRL | SEB | IR12-21 | 0.56 | 0.48 | 0.026124 | 5.56 | 0.82526 | 0.14525 | 0.021559 | 1200 | Residential, Medium Density-Two-five dwellingunits per acre | SEB-08 | Collier Canal Stormwater Retrofit | 532.015 | City of Sebastian | DEP | Collier Canal Stormwater Retrofit | Not provided. | Wet Detention Pond | Completed | 2010 | 1.529 | 388 | SEB | 532 | Not provided | Not provided | DEP | Not provided | G0235 | Structural | 2013 | Central Indian River Lagoon | Not provided | Not provided | Not provided | Wet Detention Effciency Calculation and TA | yes | 174.2988 | 105.7217
3166 | Natural Lands | Central IRL | SEB | IR12-21 | 0.56 | 0.48 | 0.27061 | 5.56 | 0.82526 | 1.5046 | 0.22333 | 5100 | Streams and waterways | SEB-08 | Collier Canal Stormwater Retrofit | 532.015 | City of Sebastian | DEP | Collier Canal Stormwater Retrofit | Not provided. | Wet Detention Pond | Completed | 2010 | 1.529 | 388 | SEB | 532 | Not provided | Not provided | DEP | Not provided | G0235 | Structural | 2013 | Central Indian River Lagoon | Not provided | Not provided | Not provided | Wet Detention Effciency Calculation and TA | yes | 144.9143 | 1095.1321
3167 | City of Sebastian | Central IRL | SEB | IR12-21 | 0.56 | 0.48 | 0.031471 | 5.56 | 0.82526 | 0.17498 | 0.025972 | 1210 | Fixed Single Family Units | SEB-08 | Collier Canal Stormwater Retrofit | 532.015 | City of Sebastian | DEP | Collier Canal Stormwater Retrofit | Not provided. | Wet Detention Pond | Completed | 2010 | 1.529 | 388 | SEB | 532 | Not provided | Not provided | DEP | Not provided | G0235 | Structural | 2013 | Central Indian River Lagoon | Not provided | Not provided | Not provided | Wet Detention Effciency Calculation and TA | yes | 56.8294 | 127.3595
3168 | City of Sebastian | Central IRL | SEB | IR12-21 | 0.56 | 0.48 | 0.00078005 | 5.56 | 0.82526 | 0.0043371 | 0.00064374 | 1210 | Fixed Single Family Units | SEB-08 | Collier Canal Stormwater Retrofit | 532.015 | City of Sebastian | DEP | Collier Canal Stormwater Retrofit | Not provided. | Wet Detention Pond | Completed | 2010 | 1.529 | 388 | SEB | 532 | Not provided | Not provided | DEP | Not provided | G0235 | Structural | 2013 | Central Indian River Lagoon | Not provided | Not provided | Not provided | Wet Detention Effciency Calculation and TA | yes | 9.8622 | 3.1568
3169 | City of Sebastian | Central IRL | SEB | IR12-21 | 0.56 | 0.48 | 0.03532 | 5.56 | 0.82526 | 0.19638 | 0.029148 | 1210 | Fixed Single Family Units | SEB-08 | Collier Canal Stormwater Retrofit | 532.015 | City of Sebastian | DEP | Collier Canal Stormwater Retrofit | Not provided. | Wet Detention Pond | Completed | 2010 | 1.529 | 388 | SEB | 532 | Not provided | Not provided | DEP | Not provided | G0235 | Structural | 2013 | Central Indian River Lagoon | Not provided | Not provided | Not provided | Wet Detention Effciency Calculation and TA | yes | 49.8921 | 142.9354
3170 | City of Sebastian | Central IRL | SEB | IR12-21 | 0.56 | 0.48 | 0.13156 | 5.56 | 0.82526 | 0.73144 | 0.10857 | 1210 | Fixed Single Family Units | SEB-08 | Collier Canal Stormwater Retrofit | 532.015 | City of Sebastian | DEP | Collier Canal Stormwater Retrofit | Not provided. | Wet Detention Pond | Completed | 2010 | 1.529 | 388 | SEB | 532 | Not provided | Not provided | DEP | Not provided | G0235 | Structural | 2013 | Central Indian River Lagoon | Not provided | Not provided | Not provided | Wet Detention Effciency Calculation and TA | yes | 94.0423 | 532.3858
3171 | City of Sebastian | Central IRL | SEB | IR12-21 | 0.56 | 0.48 | 0.1219 | 5.56 | 0.82526 | 0.67776 | 0.1006 | 1210 | Fixed Single Family Units | SEB-08 | Collier Canal Stormwater Retrofit | 532.015 | City of Sebastian | DEP | Collier Canal Stormwater Retrofit | Not provided. | Wet Detention Pond | Completed | 2010 | 1.529 | 388 | SEB | 532 | Not provided | Not provided | DEP | Not provided | G0235 | Structural | 2013 | Central Indian River Lagoon | Not provided | Not provided | Not provided | Wet Detention Effciency Calculation and TA | yes | 94.0731 | 493.3088
3172 | City of Sebastian | Central IRL | SEB | IR12-21 | 0.56 | 0.48 | 0.16209 | 10.2065 | 1.5129 | 1.6543 | 0.24522 | 1210 | Fixed Single Family Units | SEB-08 | Collier Canal Stormwater Retrofit | 532.015 | City of Sebastian | DEP | Collier Canal Stormwater Retrofit | Not provided. | Wet Detention Pond | Completed | 2010 | 1.529 | 388 | SEB | 532 | Not provided | Not provided | DEP | Not provided | G0235 | Structural | 2013 | Central Indian River Lagoon | Not provided | Not provided | Not provided | Wet Detention Effciency Calculation and TA | yes | 108.2867 | 655.9384
3173 | City of Sebastian | Central IRL | SEB | IR12-21 | 0.56 | 0.48 | 0.1087 | 10.2065 | 1.5129 | 1.1094 | 0.16445 | 1210 | Fixed Single Family Units | SEB-08 | Collier Canal Stormwater Retrofit | 532.015 | City of Sebastian | DEP | Collier Canal Stormwater Retrofit | Not provided. | Wet Detention Pond | Completed | 2010 | 1.529 | 388 | SEB | 532 | Not provided | Not provided | DEP | Not provided | G0235 | Structural | 2013 | Central Indian River Lagoon | Not provided | Not provided | Not provided | Wet Detention Effciency Calculation and TA | yes | 91.7376 | 439.8739
3174 | City of Sebastian | Central IRL | SEB | IR12-21 | 0.56 | 0.48 | 0.2847 | 10.2065 | 1.5129 | 2.9058 | 0.43074 | 1210 | Fixed Single Family Units | SEB-08 | Collier Canal Stormwater Retrofit | 532.015 | City of Sebastian | DEP | Collier Canal Stormwater Retrofit | Not provided. | Wet Detention Pond | Completed | 2010 | 1.529 | 388 | SEB | 532 | Not provided | Not provided | DEP | Not provided | G0235 | Structural | 2013 | Central Indian River Lagoon | Not provided | Not provided | Not provided | Wet Detention Effciency Calculation and TA | yes | 136.0981 | 1152.1506
3175 | City of Sebastian | Central IRL | SEB | IR12-21 | 0.56 | 0.48 | 0.06228 | 10.2065 | 1.5129 | 0.63566 | 0.094225 | 1210 | Fixed Single Family Units | SEB-08 | Collier Canal Stormwater Retrofit | 532.015 | City of Sebastian | DEP | Collier Canal Stormwater Retrofit | Not provided. | Wet Detention Pond | Completed | 2010 | 1.529 | 388 | SEB | 532 | Not provided | Not provided | DEP | Not provided | G0235 | Structural | 2013 | Central Indian River Lagoon | Not provided | Not provided | Not provided | Wet Detention Effciency Calculation and TA | yes | 63.9191 | 252.0371
3176 | City of Sebastian | Central IRL | SEB | IR12-21 | 0.56 | 0.48 | 0.011377 | 8.2268 | 1.2136 | 0.093597 | 0.013807 | 1200 | Residential, Medium Density-Two-five dwellingunits per acre | SEB-08 | Collier Canal Stormwater Retrofit | 532.015 | City of Sebastian | DEP | Collier Canal Stormwater Retrofit | Not provided. | Wet Detention Pond | Completed | 2010 | 1.529 | 388 | SEB | 532 | Not provided | Not provided | DEP | Not provided | G0235 | Structural | 2013 | Central Indian River Lagoon | Not provided | Not provided | Not provided | Wet Detention Effciency Calculation and TA | yes | 116.089 | 46.0413
3177 | Natural Lands | Central IRL | SEB | IR12-21 | 0.56 | 0.48 | 0.10905 | 8.2268 | 1.2136 | 0.89714 | 0.13234 | 5100 | Streams and waterways | SEB-08 | Collier Canal Stormwater Retrofit | 532.015 | City of Sebastian | DEP | Collier Canal Stormwater Retrofit | Not provided. | Wet Detention Pond | Completed | 2010 | 1.529 | 388 | SEB | 532 | Not provided | Not provided | DEP | Not provided | G0235 | Structural | 2013 | Central Indian River Lagoon | Not provided | Not provided | Not provided | Wet Detention Effciency Calculation and TA | yes | 111.0223 | 441.3115
3178 | City of Sebastian | Central IRL | SEB | IR12-21 | 0.56 | 0.48 | 0.20423 | 8.2268 | 1.2136 | 1.6802 | 0.24786 | 1210 | Fixed Single Family Units | SEB-08 | Collier Canal Stormwater Retrofit | 532.015 | City of Sebastian | DEP | Collier Canal Stormwater Retrofit | Not provided. | Wet Detention Pond | Completed | 2010 | 1.529 | 388 | SEB | 532 | Not provided | Not provided | DEP | Not provided | G0235 | Structural | 2013 | Central Indian River Lagoon | Not provided | Not provided | Not provided | Wet Detention Effciency Calculation and TA | yes | 116.5987 | 826.5048
3179 | City of Sebastian | Central IRL | SEB | IR12-21 | 0.56 | 0.48 | 0.27935 | 8.2268 | 1.2136 | 2.2982 | 0.33902 | 1210 | Fixed Single Family Units | SEB-08 | Collier Canal Stormwater Retrofit | 532.015 | City of Sebastian | DEP | Collier Canal Stormwater Retrofit | Not provided. | Wet Detention Pond | Completed | 2010 | 1.529 | 388 | SEB | 532 | Not provided | Not provided | DEP | Not provided | G0235 | Structural | 2013 | Central Indian River Lagoon | Not provided | Not provided | Not provided | Wet Detention Effciency Calculation and TA | yes | 140.6653 | 1130.4881
3180 | City of Sebastian | Central IRL | SEB | IR12-21 | 0.56 | 0.48 | 0.013752 | 8.2268 | 1.2136 | 0.11314 | 0.01669 | 1210 | Fixed Single Family Units | SEB-08 | Collier Canal Stormwater Retrofit | 532.015 | City of Sebastian | DEP | Collier Canal Stormwater Retrofit | Not provided. | Wet Detention Pond | Completed | 2010 | 1.529 | 388 | SEB | 532 | Not provided | Not provided | DEP | Not provided | G0235 | Structural | 2013 | Central Indian River Lagoon | Not provided | Not provided | Not provided | Wet Detention Effciency Calculation and TA | yes | 42.2774 | 55.6543
3181 | City of Sebastian | Central IRL | SEB | IR12-21 | 0.56 | 0.48 | 0.39605 | 9.956 | 1.4626 | 3.943 | 0.57924 | 1200 | Residential, Medium Density-Two-five dwellingunits per acre | SEB-08 | Collier Canal Stormwater Retrofit | 532.015 | City of Sebastian | DEP | Collier Canal Stormwater Retrofit | Not provided. | Wet Detention Pond | Completed | 2010 | 1.529 | 388 | SEB | 532 | Not provided | Not provided | DEP | Not provided | G0235 | Structural | 2013 | Central Indian River Lagoon | Not provided | Not provided | Not provided | Wet Detention Effciency Calculation and TA | yes | 228.7761 | 1602.7445
3182 | City of Sebastian | Central IRL | SEB | IR12-21 | 0.56 | 0.48 | 0.07811 | 9.956 | 1.4626 | 0.77767 | 0.11424 | 1210 | Fixed Single Family Units | SEB-08 | Collier Canal Stormwater Retrofit | 532.015 | City of Sebastian | DEP | Collier Canal Stormwater Retrofit | Not provided. | Wet Detention Pond | Completed | 2010 | 1.529 | 388 | SEB | 532 | Not provided | Not provided | DEP | Not provided | G0235 | Structural | 2013 | Central Indian River Lagoon | Not provided | Not provided | Not provided | Wet Detention Effciency Calculation and TA | yes | 96.5357 | 316.1017
3183 | City of Sebastian | Central IRL | SEB | IR12-21 | 0.56 | 0.48 | 0.0052749 | 9.956 | 1.4626 | 0.052517 | 0.0077149 | 1210 | Fixed Single Family Units | SEB-08 | Collier Canal Stormwater Retrofit | 532.015 | City of Sebastian | DEP | Collier Canal Stormwater Retrofit | Not provided. | Wet Detention Pond | Completed | 2010 | 1.529 | 388 | SEB | 532 | Not provided | Not provided | DEP | Not provided | G0235 | Structural | 2013 | Central Indian River Lagoon | Not provided | Not provided | Not provided | Wet Detention Effciency Calculation and TA | yes | 23.6311 | 21.3467
3184 | City of Sebastian | Central IRL | SEB | IR12-21 | 0.56 | 0.48 | 0.13833 | 9.956 | 1.4626 | 1.3772 | 0.20232 | 1210 | Fixed Single Family Units | SEB-08 | Collier Canal Stormwater Retrofit | 532.015 | City of Sebastian | DEP | Collier Canal Stormwater Retrofit | Not provided. | Wet Detention Pond | Completed | 2010 | 1.529 | 388 | SEB | 532 | Not provided | Not provided | DEP | Not provided | G0235 | Structural | 2013 | Central Indian River Lagoon | Not provided | Not provided | Not provided | Wet Detention Effciency Calculation and TA | yes | 93.1574 | 559.8071
3185 | City of Sebastian | Central IRL | SEB | IR12-21 | 0.56 | 0.48 | 0.31454 | 10.1967 | 1.5111 | 3.2072 | 0.47531 | 1200 | Residential, Medium Density-Two-five dwellingunits per acre | SEB-08 | Collier Canal Stormwater Retrofit | 532.015 | City of Sebastian | DEP | Collier Canal Stormwater Retrofit | Not provided. | Wet Detention Pond | Completed | 2010 | 1.529 | 388 | SEB | 532 | Not provided | Not provided | DEP | Not provided | G0235 | Structural | 2013 | Central Indian River Lagoon | Not provided | Not provided | Not provided | Wet Detention Effciency Calculation and TA | yes | 150.93 | 1272.8802
3186 | City of Sebastian | Central IRL | SEB | IR12-21 | 0.56 | 0.48 | 0.27816 | 10.1967 | 1.5111 | 2.8363 | 0.42035 | 1200 | Residential, Medium Density-Two-five dwellingunits per acre | SEB-08 | Collier Canal Stormwater Retrofit | 532.015 | City of Sebastian | DEP | Collier Canal Stormwater Retrofit | Not provided. | Wet Detention Pond | Completed | 2010 | 1.529 | 388 | SEB | 532 | Not provided | Not provided | DEP | Not provided | G0235 | Structural | 2013 | Central Indian River Lagoon | Not provided | Not provided | Not provided | Wet Detention Effciency Calculation and TA | yes | 145.0529 | 1125.6917
3187 | City of Sebastian | Central IRL | SEB | IR12-21 | 0.56 | 0.48 | 0.010842 | 10.1967 | 1.5111 | 0.11055 | 0.016383 | 1210 | Fixed Single Family Units | SEB-08 | Collier Canal Stormwater Retrofit | 532.015 | City of Sebastian | DEP | Collier Canal Stormwater Retrofit | Not provided. | Wet Detention Pond | Completed | 2010 | 1.529 | 388 | SEB | 532 | Not provided | Not provided | DEP | Not provided | G0235 | Structural | 2013 | Central Indian River Lagoon | Not provided | Not provided | Not provided | Wet Detention Effciency Calculation and TA | yes | 42.0825 | 43.874
3188 | City of Sebastian | Central IRL | SEB | IR12-21 | 0.56 | 0.48 | 0.014222 | 10.1967 | 1.5111 | 0.14502 | 0.021491 | 1210 | Fixed Single Family Units | SEB-08 | Collier Canal Stormwater Retrofit | 532.015 | City of Sebastian | DEP | Collier Canal Stormwater Retrofit | Not provided. | Wet Detention Pond | Completed | 2010 | 1.529 | 388 | SEB | 532 | Not provided | Not provided | DEP | Not provided | G0235 | Structural | 2013 | Central Indian River Lagoon | Not provided | Not provided | Not provided | Wet Detention Effciency Calculation and TA | yes | 66.2989 | 57.5541
3189 | City of Sebastian | Central IRL | SEB | IR12-21 | 0.56 | 0.48 | 0.18582 | 10.2736 | 1.5228 | 1.9091 | 0.28297 | 1200 | Residential, Medium Density-Two-five dwellingunits per acre | SEB-08 | Collier Canal Stormwater Retrofit | 532.015 | City of Sebastian | DEP | Collier Canal Stormwater Retrofit | Not provided. | Wet Detention Pond | Completed | 2010 | 1.529 | 388 | SEB | 532 | Not provided | Not provided | DEP | Not provided | G0235 | Structural | 2013 | Central Indian River Lagoon | Not provided | Not provided | Not provided | Wet Detention Effciency Calculation and TA | yes | 130.0944 | 751.9922
3190 | City of Sebastian | Central IRL | SEB | IR12-21 | 0.56 | 0.48 | 0.12993 | 10.2736 | 1.5228 | 1.3349 | 0.19786 | 1200 | Residential, Medium Density-Two-five dwellingunits per acre | SEB-08 | Collier Canal Stormwater Retrofit | 532.015 | City of Sebastian | DEP | Collier Canal Stormwater Retrofit | Not provided. | Wet Detention Pond | Completed | 2010 | 1.529 | 388 | SEB | 532 | Not provided | Not provided | DEP | Not provided | G0235 | Structural | 2013 | Central Indian River Lagoon | Not provided | Not provided | Not provided | Wet Detention Effciency Calculation and TA | yes | 121.0473 | 525.8134
3191 | City of Sebastian | Central IRL | SEB | IR12-21 | 0.56 | 0.48 | 0.30201 | 10.2736 | 1.5228 | 3.1028 | 0.4599 | 1200 | Residential, Medium Density-Two-five dwellingunits per acre | SEB-08 | Collier Canal Stormwater Retrofit | 532.015 | City of Sebastian | DEP | Collier Canal Stormwater Retrofit | Not provided. | Wet Detention Pond | Completed | 2010 | 1.529 | 388 | SEB | 532 | Not provided | Not provided | DEP | Not provided | G0235 | Structural | 2013 | Central Indian River Lagoon | Not provided | Not provided | Not provided | Wet Detention Effciency Calculation and TA | yes | 148.9174 | 1222.1944
3192 | City of Sebastian | Central IRL | SEB | IR12-21 | 0.56 | 0.48 | 0.43417 | 9.8345 | 1.4449 | 4.2699 | 0.62733 | 1200 | Residential, Medium Density-Two-five dwellingunits per acre | SEB-08 | Collier Canal Stormwater Retrofit | 532.015 | City of Sebastian | DEP | Collier Canal Stormwater Retrofit | Not provided. | Wet Detention Pond | Completed | 2010 | 1.529 | 388 | SEB | 532 | Not provided | Not provided | DEP | Not provided | G0235 | Structural | 2013 | Central Indian River Lagoon | Not provided | Not provided | Not provided | Wet Detention Effciency Calculation and TA | yes | 245.5137 | 1757.0425
3193 | City of Sebastian | Central IRL | SEB | IR12-21 | 0.56 | 0.48 | 0.1358 | 9.8345 | 1.4449 | 1.3355 | 0.19621 | 1210 | Fixed Single Family Units | SEB-08 | Collier Canal Stormwater Retrofit | 532.015 | City of Sebastian | DEP | Collier Canal Stormwater Retrofit | Not provided. | Wet Detention Pond | Completed | 2010 | 1.529 | 388 | SEB | 532 | Not provided | Not provided | DEP | Not provided | G0235 | Structural | 2013 | Central Indian River Lagoon | Not provided | Not provided | Not provided | Wet Detention Effciency Calculation and TA | yes | 93.8584 | 549.5519
3194 | City of Sebastian | Central IRL | SEB | IR12-21 | 0.56 | 0.48 | 0.036486 | 9.8345 | 1.4449 | 0.35882 | 0.052718 | 1210 | Fixed Single Family Units | SEB-08 | Collier Canal Stormwater Retrofit | 532.015 | City of Sebastian | DEP | Collier Canal Stormwater Retrofit | Not provided. | Wet Detention Pond | Completed | 2010 | 1.529 | 388 | SEB | 532 | Not provided | Not provided | DEP | Not provided | G0235 | Structural | 2013 | Central Indian River Lagoon | Not provided | Not provided | Not provided | Wet Detention Effciency Calculation and TA | yes | 61.0218 | 147.6533
3195 | City of Sebastian | Central IRL | SEB | IR12-21 | 0.56 | 0.48 | 0.011306 | 9.8345 | 1.4449 | 0.11118 | 0.016335 | 1210 | Fixed Single Family Units | SEB-08 | Collier Canal Stormwater Retrofit | 532.015 | City of Sebastian | DEP | Collier Canal Stormwater Retrofit | Not provided. | Wet Detention Pond | Completed | 2010 | 1.529 | 388 | SEB | 532 | Not provided | Not provided | DEP | Not provided | G0235 | Structural | 2013 | Central Indian River Lagoon | Not provided | Not provided | Not provided | Wet Detention Effciency Calculation and TA | yes | 27.4545 | 45.7522
3196 | City of Sebastian | Central IRL | SEB | IR12-21 | 0.56 | 0.48 | 0.4609 | 9.9437 | 1.4608 | 4.583 | 0.67326 | 1200 | Residential, Medium Density-Two-five dwellingunits per acre | SEB-08 | Collier Canal Stormwater Retrofit | 532.015 | City of Sebastian | DEP | Collier Canal Stormwater Retrofit | Not provided. | Wet Detention Pond | Completed | 2010 | 1.529 | 388 | SEB | 532 | Not provided | Not provided | DEP | Not provided | G0235 | Structural | 2013 | Central Indian River Lagoon | Not provided | Not provided | Not provided | Wet Detention Effciency Calculation and TA | yes | 223.8553 | 1865.185
3197 | City of Sebastian | Central IRL | SEB | IR12-21 | 0.56 | 0.48 | 0.15687 | 9.9437 | 1.4608 | 1.5598 | 0.22914 | 1210 | Fixed Single Family Units | SEB-08 | Collier Canal Stormwater Retrofit | 532.015 | City of Sebastian | DEP | Collier Canal Stormwater Retrofit | Not provided. | Wet Detention Pond | Completed | 2010 | 1.529 | 388 | SEB | 532 | Not provided | Not provided | DEP | Not provided | G0235 | Structural | 2013 | Central Indian River Lagoon | Not provided | Not provided | Not provided | Wet Detention Effciency Calculation and TA | yes | 109.3015 | 634.815
3198 | City of Sebastian | Central IRL | SEB | IR12-21 | 0.56 | 0.48 | 0.41828 | 9.8783 | 1.4513 | 4.1319 | 0.60703 | 1200 | Residential, Medium Density-Two-five dwellingunits per acre | SEB-08 | Collier Canal Stormwater Retrofit | 532.015 | City of Sebastian | DEP | Collier Canal Stormwater Retrofit | Not provided. | Wet Detention Pond | Completed | 2010 | 1.529 | 388 | SEB | 532 | Not provided | Not provided | DEP | Not provided | G0235 | Structural | 2013 | Central Indian River Lagoon | Not provided | Not provided | Not provided | Wet Detention Effciency Calculation and TA | yes | 223.4972 | 1692.7247
3199 | City of Sebastian | Central IRL | SEB | IR12-21 | 0.56 | 0.48 | 0.01105 | 9.8783 | 1.4513 | 0.10915 | 0.016036 | 1210 | Fixed Single Family Units | SEB-08 | Collier Canal Stormwater Retrofit | 532.015 | City of Sebastian | DEP | Collier Canal Stormwater Retrofit | Not provided. | Wet Detention Pond | Completed | 2010 | 1.529 | 388 | SEB | 532 | Not provided | Not provided | DEP | Not provided | G0235 | Structural | 2013 | Central Indian River Lagoon | Not provided | Not provided | Not provided | Wet Detention Effciency Calculation and TA | yes | 31.3826 | 44.717
3200 | City of Sebastian | Central IRL | SEB | IR12-21 | 0.56 | 0.48 | 0.0053388 | 9.8783 | 1.4513 | 0.052738 | 0.007748 | 1210 | Fixed Single Family Units | SEB-08 | Collier Canal Stormwater Retrofit | 532.015 | City of Sebastian | DEP | Collier Canal Stormwater Retrofit | Not provided. | Wet Detention Pond | Completed | 2010 | 1.529 | 388 | SEB | 532 | Not provided | Not provided | DEP | Not provided | G0235 | Structural | 2013 | Central Indian River Lagoon | Not provided | Not provided | Not provided | Wet Detention Effciency Calculation and TA | yes | 20.0669 | 21.6055
3201 | City of Sebastian | Central IRL | SEB | IR12-21 | 0.56 | 0.48 | 0.18309 | 9.8783 | 1.4513 | 1.8086 | 0.26571 | 1210 | Fixed Single Family Units | SEB-08 | Collier Canal Stormwater Retrofit | 532.015 | City of Sebastian | DEP | Collier Canal Stormwater Retrofit | Not provided. | Wet Detention Pond | Completed | 2010 | 1.529 | 388 | SEB | 532 | Not provided | Not provided | DEP | Not provided | G0235 | Structural | 2013 | Central Indian River Lagoon | Not provided | Not provided | Not provided | Wet Detention Effciency Calculation and TA | yes | 114.6924 | 740.9528
3202 | City of Sebastian | Central IRL | SEB | IR12-21 | 0.56 | 0.48 | 0.069487 | 9.9 | 1.4544 | 0.68792 | 0.10106 | 1200 | Residential, Medium Density-Two-five dwellingunits per acre | SEB-08 | Collier Canal Stormwater Retrofit | 532.015 | City of Sebastian | DEP | Collier Canal Stormwater Retrofit | Not provided. | Wet Detention Pond | Completed | 2010 | 1.529 | 388 | SEB | 532 | Not provided | Not provided | DEP | Not provided | G0235 | Structural | 2013 | Central Indian River Lagoon | Not provided | Not provided | Not provided | Wet Detention Effciency Calculation and TA | yes | 75.0934 | 281.2054
3203 | City of Sebastian | Central IRL | SEB | IR12-21 | 0.56 | 0.48 | 0.054788 | 9.9 | 1.4544 | 0.5424 | 0.079684 | 1210 | Fixed Single Family Units | SEB-08 | Collier Canal Stormwater Retrofit | 532.015 | City of Sebastian | DEP | Collier Canal Stormwater Retrofit | Not provided. | Wet Detention Pond | Completed | 2010 | 1.529 | 388 | SEB | 532 | Not provided | Not provided | DEP | Not provided | G0235 | Structural | 2013 | Central Indian River Lagoon | Not provided | Not provided | Not provided | Wet Detention Effciency Calculation and TA | yes | 65.0479 | 221.7192
3204 | City of Sebastian | Central IRL | SEB | IR12-21 | 0.56 | 0.48 | 0.12596 | 9.9 | 1.4544 | 1.247 | 0.1832 | 1210 | Fixed Single Family Units | SEB-08 | Collier Canal Stormwater Retrofit | 532.015 | City of Sebastian | DEP | Collier Canal Stormwater Retrofit | Not provided. | Wet Detention Pond | Completed | 2010 | 1.529 | 388 | SEB | 532 | Not provided | Not provided | DEP | Not provided | G0235 | Structural | 2013 | Central Indian River Lagoon | Not provided | Not provided | Not provided | Wet Detention Effciency Calculation and TA | yes | 92.4747 | 509.7476
3205 | City of Sebastian | Central IRL | SEB | IR12-21 | 0.56 | 0.48 | 0.1467 | 9.9 | 1.4544 | 1.4524 | 0.21337 | 1210 | Fixed Single Family Units | SEB-08 | Collier Canal Stormwater Retrofit | 532.015 | City of Sebastian | DEP | Collier Canal Stormwater Retrofit | Not provided. | Wet Detention Pond | Completed | 2010 | 1.529 | 388 | SEB | 532 | Not provided | Not provided | DEP | Not provided | G0235 | Structural | 2013 | Central Indian River Lagoon | Not provided | Not provided | Not provided | Wet Detention Effciency Calculation and TA | yes | 98.2289 | 593.686
3206 | City of Sebastian | Central IRL | SEB | IR12-21 | 0.56 | 0.48 | 0.14288 | 9.9 | 1.4544 | 1.4145 | 0.2078 | 1210 | Fixed Single Family Units | SEB-08 | Collier Canal Stormwater Retrofit | 532.015 | City of Sebastian | DEP | Collier Canal Stormwater Retrofit | Not provided. | Wet Detention Pond | Completed | 2010 | 1.529 | 388 | SEB | 532 | Not provided | Not provided | DEP | Not provided | G0235 | Structural | 2013 | Central Indian River Lagoon | Not provided | Not provided | Not provided | Wet Detention Effciency Calculation and TA | yes | 96.4435 | 578.1979
3207 | City of Sebastian | Central IRL | SEB | IR12-21 | 0.56 | 0.48 | 0.077948 | 9.9 | 1.4544 | 0.77168 | 0.11337 | 1210 | Fixed Single Family Units | SEB-08 | Collier Canal Stormwater Retrofit | 532.015 | City of Sebastian | DEP | Collier Canal Stormwater Retrofit | Not provided. | Wet Detention Pond | Completed | 2010 | 1.529 | 388 | SEB | 532 | Not provided | Not provided | DEP | Not provided | G0235 | Structural | 2013 | Central Indian River Lagoon | Not provided | Not provided | Not provided | Wet Detention Effciency Calculation and TA | yes | 72.5948 | 315.4439
3208 | City of Sebastian | Central IRL | SEB | IR12-21 | 0.56 | 0.48 | 0.38849 | 8.1631 | 1.1324 | 3.1713 | 0.43992 | 1100 | Residential, Low Density-Less than two dwelling units/acre | SEB-08 | Collier Canal Stormwater Retrofit | 532.015 | City of Sebastian | DEP | Collier Canal Stormwater Retrofit | Not provided. | Wet Detention Pond | Completed | 2010 | 1.529 | 388 | SEB | 532 | Not provided | Not provided | DEP | Not provided | G0235 | Structural | 2013 | Central Indian River Lagoon | Not provided | Not provided | Not provided | Wet Detention Effciency Calculation and TA | yes | 168.0049 | 1572.1491
3209 | City of Sebastian | Central IRL | SEB | IR12-21 | 0.56 | 0.48 | 0.023059 | 8.1631 | 1.1324 | 0.18824 | 0.026112 | 1200 | Residential, Medium Density-Two-five dwellingunits per acre | SEB-08 | Collier Canal Stormwater Retrofit | 532.015 | City of Sebastian | DEP | Collier Canal Stormwater Retrofit | Not provided. | Wet Detention Pond | Completed | 2010 | 1.529 | 388 | SEB | 532 | Not provided | Not provided | DEP | Not provided | G0235 | Structural | 2013 | Central Indian River Lagoon | Not provided | Not provided | Not provided | Wet Detention Effciency Calculation and TA | yes | 103.7979 | 93.3176
3210 | City of Sebastian | Central IRL | SEB | IR12-21 | 0.56 | 0.48 | 0.061073 | 8.1631 | 1.1324 | 0.49854 | 0.069158 | 1210 | Fixed Single Family Units | SEB-08 | Collier Canal Stormwater Retrofit | 532.015 | City of Sebastian | DEP | Collier Canal Stormwater Retrofit | Not provided. | Wet Detention Pond | Completed | 2010 | 1.529 | 388 | SEB | 532 | Not provided | Not provided | DEP | Not provided | G0235 | Structural | 2013 | Central Indian River Lagoon | Not provided | Not provided | Not provided | Wet Detention Effciency Calculation and TA | yes | 63.3458 | 247.1528
3211 | City of Sebastian | Central IRL | SEB | IR12-21 | 0.56 | 0.48 | 0.086749 | 8.1631 | 1.1324 | 0.70814 | 0.098233 | 1210 | Fixed Single Family Units | SEB-08 | Collier Canal Stormwater Retrofit | 532.015 | City of Sebastian | DEP | Collier Canal Stormwater Retrofit | Not provided. | Wet Detention Pond | Completed | 2010 | 1.529 | 388 | SEB | 532 | Not provided | Not provided | DEP | Not provided | G0235 | Structural | 2013 | Central Indian River Lagoon | Not provided | Not provided | Not provided | Wet Detention Effciency Calculation and TA | yes | 77.6109 | 351.0589
3212 | City of Sebastian | Central IRL | SEB | IR12-21 | 0.56 | 0.48 | 0.029972 | 8.1631 | 1.1324 | 0.24466 | 0.03394 | 1210 | Fixed Single Family Units | SEB-08 | Collier Canal Stormwater Retrofit | 532.015 | City of Sebastian | DEP | Collier Canal Stormwater Retrofit | Not provided. | Wet Detention Pond | Completed | 2010 | 1.529 | 388 | SEB | 532 | Not provided | Not provided | DEP | Not provided | G0235 | Structural | 2013 | Central Indian River Lagoon | Not provided | Not provided | Not provided | Wet Detention Effciency Calculation and TA | yes | 46.5918 | 121.2919
3213 | City of Sebastian | Central IRL | SEB | IR12-21 | 0.56 | 0.48 | 0.028424 | 8.1631 | 1.1324 | 0.23203 | 0.032187 | 1210 | Fixed Single Family Units | SEB-08 | Collier Canal Stormwater Retrofit | 532.015 | City of Sebastian | DEP | Collier Canal Stormwater Retrofit | Not provided. | Wet Detention Pond | Completed | 2010 | 1.529 | 388 | SEB | 532 | Not provided | Not provided | DEP | Not provided | G0235 | Structural | 2013 | Central Indian River Lagoon | Not provided | Not provided | Not provided | Wet Detention Effciency Calculation and TA | yes | 45.0478 | 115.0296
3214 | City of Sebastian | Central IRL | SEB | IR12-21 | 0.56 | 0.48 | 0.34485 | 8.4289 | 1.2166 | 2.9067 | 0.41953 | 1200 | Residential, Medium Density-Two-five dwellingunits per acre | SEB-08 | Collier Canal Stormwater Retrofit | 532.015 | City of Sebastian | DEP | Collier Canal Stormwater Retrofit | Not provided. | Wet Detention Pond | Completed | 2010 | 1.529 | 388 | SEB | 532 | Not provided | Not provided | DEP | Not provided | G0235 | Structural | 2013 | Central Indian River Lagoon | Not provided | Not provided | Not provided | Wet Detention Effciency Calculation and TA | yes | 185.0159 | 1395.5539
3215 | City of Sebastian | Central IRL | SEB | IR12-21 | 0.56 | 0.48 | 0.0012834 | 8.4289 | 1.2166 | 0.010818 | 0.0015613 | 1210 | Fixed Single Family Units | SEB-08 | Collier Canal Stormwater Retrofit | 532.015 | City of Sebastian | DEP | Collier Canal Stormwater Retrofit | Not provided. | Wet Detention Pond | Completed | 2010 | 1.529 | 388 | SEB | 532 | Not provided | Not provided | DEP | Not provided | G0235 | Structural | 2013 | Central Indian River Lagoon | Not provided | Not provided | Not provided | Wet Detention Effciency Calculation and TA | yes | 15.0538 | 5.1937
3216 | City of Sebastian | Central IRL | SEB | IR12-21 | 0.56 | 0.48 | 0.0186 | 8.4289 | 1.2166 | 0.15678 | 0.022628 | 1210 | Fixed Single Family Units | SEB-08 | Collier Canal Stormwater Retrofit | 532.015 | City of Sebastian | DEP | Collier Canal Stormwater Retrofit | Not provided. | Wet Detention Pond | Completed | 2010 | 1.529 | 388 | SEB | 532 | Not provided | Not provided | DEP | Not provided | G0235 | Structural | 2013 | Central Indian River Lagoon | Not provided | Not provided | Not provided | Wet Detention Effciency Calculation and TA | yes | 50.9581 | 75.2717
3217 | City of Sebastian | Central IRL | SEB | IR12-21 | 0.56 | 0.48 | 0.067899 | 8.4289 | 1.2166 | 0.57232 | 0.082604 | 1210 | Fixed Single Family Units | SEB-08 | Collier Canal Stormwater Retrofit | 532.015 | City of Sebastian | DEP | Collier Canal Stormwater Retrofit | Not provided. | Wet Detention Pond | Completed | 2010 | 1.529 | 388 | SEB | 532 | Not provided | Not provided | DEP | Not provided | G0235 | Structural | 2013 | Central Indian River Lagoon | Not provided | Not provided | Not provided | Wet Detention Effciency Calculation and TA | yes | 77.987 | 274.7785
3218 | City of Sebastian | Central IRL | SEB | IR12-21 | 0.56 | 0.48 | 0.16674 | 8.4289 | 1.2166 | 1.4054 | 0.20285 | 1210 | Fixed Single Family Units | SEB-08 | Collier Canal Stormwater Retrofit | 532.015 | City of Sebastian | DEP | Collier Canal Stormwater Retrofit | Not provided. | Wet Detention Pond | Completed | 2010 | 1.529 | 388 | SEB | 532 | Not provided | Not provided | DEP | Not provided | G0235 | Structural | 2013 | Central Indian River Lagoon | Not provided | Not provided | Not provided | Wet Detention Effciency Calculation and TA | yes | 104.5577 | 674.7593
3219 | City of Sebastian | Central IRL | SEB | IR12-21 | 0.56 | 0.48 | 0.018395 | 8.4289 | 1.2166 | 0.15505 | 0.022379 | 1210 | Fixed Single Family Units | SEB-08 | Collier Canal Stormwater Retrofit | 532.015 | City of Sebastian | DEP | Collier Canal Stormwater Retrofit | Not provided. | Wet Detention Pond | Completed | 2010 | 1.529 | 388 | SEB | 532 | Not provided | Not provided | DEP | Not provided | G0235 | Structural | 2013 | Central Indian River Lagoon | Not provided | Not provided | Not provided | Wet Detention Effciency Calculation and TA | yes | 49.3436 | 74.4428
3220 | City of Sebastian | Central IRL | SEB | IR12-21 | 0.56 | 0.48 | 0.57458 | 8.159 | 1.1165 | 4.688 | 0.64149 | 1100 | Residential, Low Density-Less than two dwelling units/acre | SEB-08 | Collier Canal Stormwater Retrofit | 532.015 | City of Sebastian | DEP | Collier Canal Stormwater Retrofit | Not provided. | Wet Detention Pond | Completed | 2010 | 1.529 | 388 | SEB | 532 | Not provided | Not provided | DEP | Not provided | G0235 | Structural | 2013 | Central Indian River Lagoon | Not provided | Not provided | Not provided | Wet Detention Effciency Calculation and TA | yes | 189.988 | 2325.2514
3221 | City of Sebastian | Central IRL | SEB | IR12-21 | 0.56 | 0.48 | 0.043044 | 8.159 | 1.1165 | 0.3512 | 0.048057 | 1200 | Residential, Medium Density-Two-five dwellingunits per acre | SEB-08 | Collier Canal Stormwater Retrofit | 532.015 | City of Sebastian | DEP | Collier Canal Stormwater Retrofit | Not provided. | Wet Detention Pond | Completed | 2010 | 1.529 | 388 | SEB | 532 | Not provided | Not provided | DEP | Not provided | G0235 | Structural | 2013 | Central Indian River Lagoon | Not provided | Not provided | Not provided | Wet Detention Effciency Calculation and TA | yes | 118.3785 | 174.1929
3222 | City of Sebastian | Central IRL | SEB | IR12-21 | 0.56 | 0.48 | 0.00013732 | 8.159 | 1.1165 | 0.0011204 | 0.00015331 | 1210 | Fixed Single Family Units | SEB-08 | Collier Canal Stormwater Retrofit | 532.015 | City of Sebastian | DEP | Collier Canal Stormwater Retrofit | Not provided. | Wet Detention Pond | Completed | 2010 | 1.529 | 388 | SEB | 532 | Not provided | Not provided | DEP | Not provided | G0235 | Structural | 2013 | Central Indian River Lagoon | Not provided | Not provided | Not provided | Wet Detention Effciency Calculation and TA | yes | 4.0391 | 0.5557
3223 | City of Sebastian | Central IRL | SEB | IR12-21 | 0.56 | 0.48 | 0.065023 | 8.1177 | 1.1981 | 0.52784 | 0.077904 | 1200 | Residential, Medium Density-Two-five dwellingunits per acre | SEB-08 | Collier Canal Stormwater Retrofit | 532.015 | City of Sebastian | DEP | Collier Canal Stormwater Retrofit | Not provided. | Wet Detention Pond | Completed | 2010 | 1.529 | 388 | SEB | 532 | Not provided | Not provided | DEP | Not provided | G0235 | Structural | 2013 | Central Indian River Lagoon | Not provided | Not provided | Not provided | Wet Detention Effciency Calculation and TA | yes | 156.4133 | 263.1385
3224 | Natural Lands | Central IRL | SEB | IR12-21 | 0.56 | 0.48 | 0.1151 | 8.1177 | 1.1981 | 0.93436 | 0.1379 | 5100 | Streams and waterways | SEB-08 | Collier Canal Stormwater Retrofit | 532.015 | City of Sebastian | DEP | Collier Canal Stormwater Retrofit | Not provided. | Wet Detention Pond | Completed | 2010 | 1.529 | 388 | SEB | 532 | Not provided | Not provided | DEP | Not provided | G0235 | Structural | 2013 | Central Indian River Lagoon | Not provided | Not provided | Not provided | Wet Detention Effciency Calculation and TA | yes | 103.4112 | 465.7971
3225 | City of Sebastian | Central IRL | SEB | IR12-21 | 0.56 | 0.48 | 0.043242 | 8.1177 | 1.1981 | 0.35103 | 0.051809 | 1210 | Fixed Single Family Units | SEB-08 | Collier Canal Stormwater Retrofit | 532.015 | City of Sebastian | DEP | Collier Canal Stormwater Retrofit | Not provided. | Wet Detention Pond | Completed | 2010 | 1.529 | 388 | SEB | 532 | Not provided | Not provided | DEP | Not provided | G0235 | Structural | 2013 | Central Indian River Lagoon | Not provided | Not provided | Not provided | Wet Detention Effciency Calculation and TA | yes | 60.667 | 174.9957
3226 | City of Sebastian | Central IRL | SEB | IR12-21 | 0.56 | 0.48 | 0.21461 | 8.1177 | 1.1981 | 1.7422 | 0.25713 | 1210 | Fixed Single Family Units | SEB-08 | Collier Canal Stormwater Retrofit | 532.015 | City of Sebastian | DEP | Collier Canal Stormwater Retrofit | Not provided. | Wet Detention Pond | Completed | 2010 | 1.529 | 388 | SEB | 532 | Not provided | Not provided | DEP | Not provided | G0235 | Structural | 2013 | Central Indian River Lagoon | Not provided | Not provided | Not provided | Wet Detention Effciency Calculation and TA | yes | 119.6474 | 868.513
3227 | City of Sebastian | Central IRL | SEB | IR12-21 | 0.56 | 0.48 | 0.17529 | 8.1177 | 1.1981 | 1.423 | 0.21002 | 1210 | Fixed Single Family Units | SEB-08 | Collier Canal Stormwater Retrofit | 532.015 | City of Sebastian | DEP | Collier Canal Stormwater Retrofit | Not provided. | Wet Detention Pond | Completed | 2010 | 1.529 | 388 | SEB | 532 | Not provided | Not provided | DEP | Not provided | G0235 | Structural | 2013 | Central Indian River Lagoon | Not provided | Not provided | Not provided | Wet Detention Effciency Calculation and TA | yes | 114.7548 | 709.375
3228 | City of Sebastian | Central IRL | SEB | IR12-21 | 0.56 | 0.48 | 0.0044925 | 8.1177 | 1.1981 | 0.036469 | 0.0053826 | 1210 | Fixed Single Family Units | SEB-08 | Collier Canal Stormwater Retrofit | 532.015 | City of Sebastian | DEP | Collier Canal Stormwater Retrofit | Not provided. | Wet Detention Pond | Completed | 2010 | 1.529 | 388 | SEB | 532 | Not provided | Not provided | DEP | Not provided | G0235 | Structural | 2013 | Central Indian River Lagoon | Not provided | Not provided | Not provided | Wet Detention Effciency Calculation and TA | yes | 21.0968 | 18.1807
3229 | City of Sebastian | Central IRL | SEB | IR12-21 | 0.56 | 0.48 | 0.28451 | 9.8545 | 1.4478 | 2.8037 | 0.41192 | 1200 | Residential, Medium Density-Two-five dwellingunits per acre | SEB-08 | Collier Canal Stormwater Retrofit | 532.015 | City of Sebastian | DEP | Collier Canal Stormwater Retrofit | Not provided. | Wet Detention Pond | Completed | 2010 | 1.529 | 388 | SEB | 532 | Not provided | Not provided | DEP | Not provided | G0235 | Structural | 2013 | Central Indian River Lagoon | Not provided | Not provided | Not provided | Wet Detention Effciency Calculation and TA | yes | 146.0701 | 1151.3827
3230 | City of Sebastian | Central IRL | SEB | IR12-21 | 0.56 | 0.48 | 0.0085228 | 9.8545 | 1.4478 | 0.083988 | 0.012339 | 1200 | Residential, Medium Density-Two-five dwellingunits per acre | SEB-08 | Collier Canal Stormwater Retrofit | 532.015 | City of Sebastian | DEP | Collier Canal Stormwater Retrofit | Not provided. | Wet Detention Pond | Completed | 2010 | 1.529 | 388 | SEB | 532 | Not provided | Not provided | DEP | Not provided | G0235 | Structural | 2013 | Central Indian River Lagoon | Not provided | Not provided | Not provided | Wet Detention Effciency Calculation and TA | yes | 24.3383 | 34.4906
3231 | City of Sebastian | Central IRL | SEB | IR12-21 | 0.56 | 0.48 | 0.32473 | 9.8545 | 1.4478 | 3.2 | 0.47014 | 1200 | Residential, Medium Density-Two-five dwellingunits per acre | SEB-08 | Collier Canal Stormwater Retrofit | 532.015 | City of Sebastian | DEP | Collier Canal Stormwater Retrofit | Not provided. | Wet Detention Pond | Completed | 2010 | 1.529 | 388 | SEB | 532 | Not provided | Not provided | DEP | Not provided | G0235 | Structural | 2013 | Central Indian River Lagoon | Not provided | Not provided | Not provided | Wet Detention Effciency Calculation and TA | yes | 153.8951 | 1314.1268
3232 | City of Sebastian | Central IRL | SEB | IR12-21 | 0.56 | 0.48 | 0.45762 | 9.8903 | 1.453 | 4.526 | 0.66492 | 1200 | Residential, Medium Density-Two-five dwellingunits per acre | SEB-08 | Collier Canal Stormwater Retrofit | 532.015 | City of Sebastian | DEP | Collier Canal Stormwater Retrofit | Not provided. | Wet Detention Pond | Completed | 2010 | 1.529 | 388 | SEB | 532 | Not provided | Not provided | DEP | Not provided | G0235 | Structural | 2013 | Central Indian River Lagoon | Not provided | Not provided | Not provided | Wet Detention Effciency Calculation and TA | yes | 200.3671 | 1851.9206
3233 | City of Sebastian | Central IRL | SEB | IR12-21 | 0.56 | 0.48 | 0.038172 | 9.8903 | 1.453 | 0.37753 | 0.055464 | 1200 | Residential, Medium Density-Two-five dwellingunits per acre | SEB-08 | Collier Canal Stormwater Retrofit | 532.015 | City of Sebastian | DEP | Collier Canal Stormwater Retrofit | Not provided. | Wet Detention Pond | Completed | 2010 | 1.529 | 388 | SEB | 532 | Not provided | Not provided | DEP | Not provided | G0235 | Structural | 2013 | Central Indian River Lagoon | Not provided | Not provided | Not provided | Wet Detention Effciency Calculation and TA | yes | 53.8991 | 154.4768
3234 | City of Sebastian | Central IRL | SEB | IR12-21 | 0.56 | 0.48 | 0.12197 | 9.8903 | 1.453 | 1.2063 | 0.17723 | 1210 | Fixed Single Family Units | SEB-08 | Collier Canal Stormwater Retrofit | 532.015 | City of Sebastian | DEP | Collier Canal Stormwater Retrofit | Not provided. | Wet Detention Pond | Completed | 2010 | 1.529 | 388 | SEB | 532 | Not provided | Not provided | DEP | Not provided | G0235 | Structural | 2013 | Central Indian River Lagoon | Not provided | Not provided | Not provided | Wet Detention Effciency Calculation and TA | yes | 89.8993 | 493.6026
3235 | City of Sebastian | Central IRL | SEB | IR12-21 | 0.56 | 0.48 | 0.11883 | 9.9355 | 1.4596 | 1.1807 | 0.17345 | 1200 | Residential, Medium Density-Two-five dwellingunits per acre | SEB-08 | Collier Canal Stormwater Retrofit | 532.015 | City of Sebastian | DEP | Collier Canal Stormwater Retrofit | Not provided. | Wet Detention Pond | Completed | 2010 | 1.529 | 388 | SEB | 532 | Not provided | Not provided | DEP | Not provided | G0235 | Structural | 2013 | Central Indian River Lagoon | Not provided | Not provided | Not provided | Wet Detention Effciency Calculation and TA | yes | 185.7693 | 480.8989
3236 | City of Sebastian | Central IRL | SEB | IR12-21 | 0.56 | 0.48 | 0.034561 | 9.9355 | 1.4596 | 0.34338 | 0.050445 | 1210 | Fixed Single Family Units | SEB-08 | Collier Canal Stormwater Retrofit | 532.015 | City of Sebastian | DEP | Collier Canal Stormwater Retrofit | Not provided. | Wet Detention Pond | Completed | 2010 | 1.529 | 388 | SEB | 532 | Not provided | Not provided | DEP | Not provided | G0235 | Structural | 2013 | Central Indian River Lagoon | Not provided | Not provided | Not provided | Wet Detention Effciency Calculation and TA | yes | 53.2838 | 139.8638
3237 | City of Sebastian | Central IRL | SEB | IR12-21 | 0.56 | 0.48 | 0.058147 | 9.9355 | 1.4596 | 0.57772 | 0.08487 | 1210 | Fixed Single Family Units | SEB-08 | Collier Canal Stormwater Retrofit | 532.015 | City of Sebastian | DEP | Collier Canal Stormwater Retrofit | Not provided. | Wet Detention Pond | Completed | 2010 | 1.529 | 388 | SEB | 532 | Not provided | Not provided | DEP | Not provided | G0235 | Structural | 2013 | Central Indian River Lagoon | Not provided | Not provided | Not provided | Wet Detention Effciency Calculation and TA | yes | 76.5138 | 235.3114
3238 | City of Sebastian | Central IRL | SEB | IR12-21 | 0.56 | 0.48 | 0.22958 | 9.9355 | 1.4596 | 2.281 | 0.33509 | 1210 | Fixed Single Family Units | SEB-08 | Collier Canal Stormwater Retrofit | 532.015 | City of Sebastian | DEP | Collier Canal Stormwater Retrofit | Not provided. | Wet Detention Pond | Completed | 2010 | 1.529 | 388 | SEB | 532 | Not provided | Not provided | DEP | Not provided | G0235 | Structural | 2013 | Central Indian River Lagoon | Not provided | Not provided | Not provided | Wet Detention Effciency Calculation and TA | yes | 124.9133 | 929.0837
3239 | City of Sebastian | Central IRL | SEB | IR12-21 | 0.56 | 0.48 | 0.17664 | 9.9355 | 1.4596 | 1.755 | 0.25782 | 1210 | Fixed Single Family Units | SEB-08 | Collier Canal Stormwater Retrofit | 532.015 | City of Sebastian | DEP | Collier Canal Stormwater Retrofit | Not provided. | Wet Detention Pond | Completed | 2010 | 1.529 | 388 | SEB | 532 | Not provided | Not provided | DEP | Not provided | G0235 | Structural | 2013 | Central Indian River Lagoon | Not provided | Not provided | Not provided | Wet Detention Effciency Calculation and TA | yes | 113.6513 | 714.8421
3240 | City of Sebastian | Central IRL | SEB | IR12-21 | 0.56 | 0.48 | 0.46896 | 9.9251 | 1.4581 | 4.6545 | 0.68378 | 1200 | Residential, Medium Density-Two-five dwellingunits per acre | SEB-08 | Collier Canal Stormwater Retrofit | 532.015 | City of Sebastian | DEP | Collier Canal Stormwater Retrofit | Not provided. | Wet Detention Pond | Completed | 2010 | 1.529 | 388 | SEB | 532 | Not provided | Not provided | DEP | Not provided | G0235 | Structural | 2013 | Central Indian River Lagoon | Not provided | Not provided | Not provided | Wet Detention Effciency Calculation and TA | yes | 210.6078 | 1897.8234
3241 | City of Sebastian | Central IRL | SEB | IR12-21 | 0.56 | 0.48 | 0.12336 | 9.9251 | 1.4581 | 1.2244 | 0.17987 | 1210 | Fixed Single Family Units | SEB-08 | Collier Canal Stormwater Retrofit | 532.015 | City of Sebastian | DEP | Collier Canal Stormwater Retrofit | Not provided. | Wet Detention Pond | Completed | 2010 | 1.529 | 388 | SEB | 532 | Not provided | Not provided | DEP | Not provided | G0235 | Structural | 2013 | Central Indian River Lagoon | Not provided | Not provided | Not provided | Wet Detention Effciency Calculation and TA | yes | 95.6874 | 499.2214
3242 | City of Sebastian | Central IRL | SEB | IR12-21 | 0.56 | 0.48 | 0.024717 | 9.9251 | 1.4581 | 0.24532 | 0.03604 | 1210 | Fixed Single Family Units | SEB-08 | Collier Canal Stormwater Retrofit | 532.015 | City of Sebastian | DEP | Collier Canal Stormwater Retrofit | Not provided. | Wet Detention Pond | Completed | 2010 | 1.529 | 388 | SEB | 532 | Not provided | Not provided | DEP | Not provided | G0235 | Structural | 2013 | Central Indian River Lagoon | Not provided | Not provided | Not provided | Wet Detention Effciency Calculation and TA | yes | 48.937 | 100.0274
3243 | City of Sebastian | Central IRL | SEB | IR12-21 | 0.56 | 0.48 | 0.00072349 | 9.9251 | 1.4581 | 0.0071808 | 0.0010549 | 1210 | Fixed Single Family Units | SEB-08 | Collier Canal Stormwater Retrofit | 532.015 | City of Sebastian | DEP | Collier Canal Stormwater Retrofit | Not provided. | Wet Detention Pond | Completed | 2010 | 1.529 | 388 | SEB | 532 | Not provided | Not provided | DEP | Not provided | G0235 | Structural | 2013 | Central Indian River Lagoon | Not provided | Not provided | Not provided | Wet Detention Effciency Calculation and TA | yes | 8.3727 | 2.9279
3244 | City of Sebastian | Central IRL | SEB | IR12-21 | 0.56 | 0.48 | 0.49132 | 9.159 | 1.3352 | 4.5 | 0.65599 | 1200 | Residential, Medium Density-Two-five dwellingunits per acre | SEB-08 | Collier Canal Stormwater Retrofit | 532.015 | City of Sebastian | DEP | Collier Canal Stormwater Retrofit | Not provided. | Wet Detention Pond | Completed | 2010 | 1.529 | 388 | SEB | 532 | Not provided | Not provided | DEP | Not provided | G0235 | Structural | 2013 | Central Indian River Lagoon | Not provided | Not provided | Not provided | Wet Detention Effciency Calculation and TA | yes | 200.5508 | 1988.3174
3245 | City of Sebastian | Central IRL | SEB | IR12-21 | 0.56 | 0.48 | 0.12644 | 9.159 | 1.3352 | 1.1581 | 0.16882 | 1210 | Fixed Single Family Units | SEB-08 | Collier Canal Stormwater Retrofit | 532.015 | City of Sebastian | DEP | Collier Canal Stormwater Retrofit | Not provided. | Wet Detention Pond | Completed | 2010 | 1.529 | 388 | SEB | 532 | Not provided | Not provided | DEP | Not provided | G0235 | Structural | 2013 | Central Indian River Lagoon | Not provided | Not provided | Not provided | Wet Detention Effciency Calculation and TA | yes | 105.3011 | 511.6826
3246 | City of Sebastian | Central IRL | SEB | IR12-21 | 0.56 | 0.48 | 0.11706 | 9.9251 | 1.4581 | 1.1619 | 0.17069 | 1200 | Residential, Medium Density-Two-five dwellingunits per acre | SEB-08 | Collier Canal Stormwater Retrofit | 532.015 | City of Sebastian | DEP | Collier Canal Stormwater Retrofit | Not provided. | Wet Detention Pond | Completed | 2010 | 1.529 | 388 | SEB | 532 | Not provided | Not provided | DEP | Not provided | G0235 | Structural | 2013 | Central Indian River Lagoon | Not provided | Not provided | Not provided | Wet Detention Effciency Calculation and TA | yes | 89.1674 | 473.7436
3247 | City of Sebastian | Central IRL | SEB | IR12-21 | 0.56 | 0.48 | 0.28062 | 9.9251 | 1.4581 | 2.7852 | 0.40916 | 1210 | Fixed Single Family Units | SEB-08 | Collier Canal Stormwater Retrofit | 532.015 | City of Sebastian | DEP | Collier Canal Stormwater Retrofit | Not provided. | Wet Detention Pond | Completed | 2010 | 1.529 | 388 | SEB | 532 | Not provided | Not provided | DEP | Not provided | G0235 | Structural | 2013 | Central Indian River Lagoon | Not provided | Not provided | Not provided | Wet Detention Effciency Calculation and TA | yes | 134.8409 | 1135.6303
3248 | City of Sebastian | Central IRL | SEB | IR12-21 | 0.56 | 0.48 | 0.00043157 | 9.9251 | 1.4581 | 0.0042834 | 0.00062926 | 1210 | Fixed Single Family Units | SEB-08 | Collier Canal Stormwater Retrofit | 532.015 | City of Sebastian | DEP | Collier Canal Stormwater Retrofit | Not provided. | Wet Detention Pond | Completed | 2010 | 1.529 | 388 | SEB | 532 | Not provided | Not provided | DEP | Not provided | G0235 | Structural | 2013 | Central Indian River Lagoon | Not provided | Not provided | Not provided | Wet Detention Effciency Calculation and TA | yes | 13.6551 | 1.7465
3249 | City of Sebastian | Central IRL | SEB | IR12-21 | 0.56 | 0.48 | 0.11698 | 9.9251 | 1.4581 | 1.1611 | 0.17057 | 1210 | Fixed Single Family Units | SEB-08 | Collier Canal Stormwater Retrofit | 532.015 | City of Sebastian | DEP | Collier Canal Stormwater Retrofit | Not provided. | Wet Detention Pond | Completed | 2010 | 1.529 | 388 | SEB | 532 | Not provided | Not provided | DEP | Not provided | G0235 | Structural | 2013 | Central Indian River Lagoon | Not provided | Not provided | Not provided | Wet Detention Effciency Calculation and TA | yes | 94.3301 | 473.4067
3250 | City of Sebastian | Central IRL | SEB | IR12-21 | 0.56 | 0.48 | 0.10246 | 9.9251 | 1.4581 | 1.0169 | 0.14939 | 1210 | Fixed Single Family Units | SEB-08 | Collier Canal Stormwater Retrofit | 532.015 | City of Sebastian | DEP | Collier Canal Stormwater Retrofit | Not provided. | Wet Detention Pond | Completed | 2010 | 1.529 | 388 | SEB | 532 | Not provided | Not provided | DEP | Not provided | G0235 | Structural | 2013 | Central Indian River Lagoon | Not provided | Not provided | Not provided | Wet Detention Effciency Calculation and TA | yes | 82.0214 | 414.6323
3251 | City of Sebastian | Central IRL | SEB | IR12-21 | 0.56 | 0.48 | 0.00020774 | 9.9251 | 1.4581 | 0.0020618 | 0.00030289 | 1210 | Fixed Single Family Units | SEB-08 | Collier Canal Stormwater Retrofit | 532.015 | City of Sebastian | DEP | Collier Canal Stormwater Retrofit | Not provided. | Wet Detention Pond | Completed | 2010 | 1.529 | 388 | SEB | 532 | Not provided | Not provided | DEP | Not provided | G0235 | Structural | 2013 | Central Indian River Lagoon | Not provided | Not provided | Not provided | Wet Detention Effciency Calculation and TA | yes | 14.7178 | 0.84068
3252 | City of Sebastian | Central IRL | SEB | IR12-21 | 0.56 | 0.48 | 0.21866 | 9.9437 | 1.4608 | 2.1743 | 0.31941 | 1200 | Residential, Medium Density-Two-five dwellingunits per acre | SEB-08 | Collier Canal Stormwater Retrofit | 532.015 | City of Sebastian | DEP | Collier Canal Stormwater Retrofit | Not provided. | Wet Detention Pond | Completed | 2010 | 1.529 | 388 | SEB | 532 | Not provided | Not provided | DEP | Not provided | G0235 | Structural | 2013 | Central Indian River Lagoon | Not provided | Not provided | Not provided | Wet Detention Effciency Calculation and TA | yes | 184.2368 | 884.8914
3253 | City of Sebastian | Central IRL | SEB | IR12-21 | 0.56 | 0.48 | 0.023302 | 9.9437 | 1.4608 | 0.2317 | 0.034038 | 1210 | Fixed Single Family Units | SEB-08 | Collier Canal Stormwater Retrofit | 532.015 | City of Sebastian | DEP | Collier Canal Stormwater Retrofit | Not provided. | Wet Detention Pond | Completed | 2010 | 1.529 | 388 | SEB | 532 | Not provided | Not provided | DEP | Not provided | G0235 | Structural | 2013 | Central Indian River Lagoon | Not provided | Not provided | Not provided | Wet Detention Effciency Calculation and TA | yes | 47.5161 | 94.298
3254 | City of Sebastian | Central IRL | SEB | IR12-21 | 0.56 | 0.48 | 0.23619 | 9.9437 | 1.4608 | 2.3486 | 0.34502 | 1210 | Fixed Single Family Units | SEB-08 | Collier Canal Stormwater Retrofit | 532.015 | City of Sebastian | DEP | Collier Canal Stormwater Retrofit | Not provided. | Wet Detention Pond | Completed | 2010 | 1.529 | 388 | SEB | 532 | Not provided | Not provided | DEP | Not provided | G0235 | Structural | 2013 | Central Indian River Lagoon | Not provided | Not provided | Not provided | Wet Detention Effciency Calculation and TA | yes | 126.8514 | 955.829
3255 | City of Sebastian | Central IRL | SEB | IR12-21 | 0.56 | 0.48 | 0.00040711 | 9.9437 | 1.4608 | 0.0040481 | 0.00059469 | 1210 | Fixed Single Family Units | SEB-08 | Collier Canal Stormwater Retrofit | 532.015 | City of Sebastian | DEP | Collier Canal Stormwater Retrofit | Not provided. | Wet Detention Pond | Completed | 2010 | 1.529 | 388 | SEB | 532 | Not provided | Not provided | DEP | Not provided | G0235 | Structural | 2013 | Central Indian River Lagoon | Not provided | Not provided | Not provided | Wet Detention Effciency Calculation and TA | yes | 6.2809 | 1.6475
3256 | City of Sebastian | Central IRL | SEB | IR12-21 | 0.56 | 0.48 | 0.1392 | 9.9437 | 1.4608 | 1.3842 | 0.20334 | 1210 | Fixed Single Family Units | SEB-08 | Collier Canal Stormwater Retrofit | 532.015 | City of Sebastian | DEP | Collier Canal Stormwater Retrofit | Not provided. | Wet Detention Pond | Completed | 2010 | 1.529 | 388 | SEB | 532 | Not provided | Not provided | DEP | Not provided | G0235 | Structural | 2013 | Central Indian River Lagoon | Not provided | Not provided | Not provided | Wet Detention Effciency Calculation and TA | yes | 108.9546 | 563.3341
3257 | City of Sebastian | Central IRL | SEB | IR12-21 | 0.56 | 0.48 | 0.17108 | 10.2065 | 1.5129 | 1.7462 | 0.25884 | 1200 | Residential, Medium Density-Two-five dwellingunits per acre | SEB-08 | Collier Canal Stormwater Retrofit | 532.015 | City of Sebastian | DEP | Collier Canal Stormwater Retrofit | Not provided. | Wet Detention Pond | Completed | 2010 | 1.529 | 388 | SEB | 532 | Not provided | Not provided | DEP | Not provided | G0235 | Structural | 2013 | Central Indian River Lagoon | Not provided | Not provided | Not provided | Wet Detention Effciency Calculation and TA | yes | 112.6418 | 692.3545
3258 | City of Sebastian | Central IRL | SEB | IR12-21 | 0.56 | 0.48 | 0.045454 | 10.2065 | 1.5129 | 0.46393 | 0.068769 | 1200 | Residential, Medium Density-Two-five dwellingunits per acre | SEB-08 | Collier Canal Stormwater Retrofit | 532.015 | City of Sebastian | DEP | Collier Canal Stormwater Retrofit | Not provided. | Wet Detention Pond | Completed | 2010 | 1.529 | 388 | SEB | 532 | Not provided | Not provided | DEP | Not provided | G0235 | Structural | 2013 | Central Indian River Lagoon | Not provided | Not provided | Not provided | Wet Detention Effciency Calculation and TA | yes | 59.5762 | 183.9474
3259 | City of Sebastian | Central IRL | SEB | IR12-21 | 0.56 | 0.48 | 0.033523 | 10.2065 | 1.5129 | 0.34215 | 0.050718 | 1200 | Residential, Medium Density-Two-five dwellingunits per acre | SEB-08 | Collier Canal Stormwater Retrofit | 532.015 | City of Sebastian | DEP | Collier Canal Stormwater Retrofit | Not provided. | Wet Detention Pond | Completed | 2010 | 1.529 | 388 | SEB | 532 | Not provided | Not provided | DEP | Not provided | G0235 | Structural | 2013 | Central Indian River Lagoon | Not provided | Not provided | Not provided | Wet Detention Effciency Calculation and TA | yes | 105.4413 | 135.6633
3260 | City of Sebastian | Central IRL | SEB | IR12-21 | 0.56 | 0.48 | 0.30081 | 10.2065 | 1.5129 | 3.0702 | 0.4551 | 1210 | Fixed Single Family Units | SEB-08 | Collier Canal Stormwater Retrofit | 532.015 | City of Sebastian | DEP | Collier Canal Stormwater Retrofit | Not provided. | Wet Detention Pond | Completed | 2010 | 1.529 | 388 | SEB | 532 | Not provided | Not provided | DEP | Not provided | G0235 | Structural | 2013 | Central Indian River Lagoon | Not provided | Not provided | Not provided | Wet Detention Effciency Calculation and TA | yes | 140.1403 | 1217.3344
3261 | City of Sebastian | Central IRL | SEB | IR12-21 | 0.56 | 0.48 | 0.066892 | 10.2065 | 1.5129 | 0.68273 | 0.1012 | 1210 | Fixed Single Family Units | SEB-08 | Collier Canal Stormwater Retrofit | 532.015 | City of Sebastian | DEP | Collier Canal Stormwater Retrofit | Not provided. | Wet Detention Pond | Completed | 2010 | 1.529 | 388 | SEB | 532 | Not provided | Not provided | DEP | Not provided | G0235 | Structural | 2013 | Central Indian River Lagoon | Not provided | Not provided | Not provided | Wet Detention Effciency Calculation and TA | yes | 76.6181 | 270.7005
3262 | City of Sebastian | Central IRL | SEB | IR12-21 | 0.56 | 0.48 | 0.087323 | 9.8676 | 1.4497 | 0.86167 | 0.12659 | 1200 | Residential, Medium Density-Two-five dwellingunits per acre | SEB-08 | Collier Canal Stormwater Retrofit | 532.015 | City of Sebastian | DEP | Collier Canal Stormwater Retrofit | Not provided. | Wet Detention Pond | Completed | 2010 | 1.529 | 388 | SEB | 532 | Not provided | Not provided | DEP | Not provided | G0235 | Structural | 2013 | Central Indian River Lagoon | Not provided | Not provided | Not provided | Wet Detention Effciency Calculation and TA | yes | 79.1568 | 353.3841
3263 | City of Sebastian | Central IRL | SEB | IR12-21 | 0.56 | 0.48 | 0.21378 | 9.8676 | 1.4497 | 2.1095 | 0.30992 | 1200 | Residential, Medium Density-Two-five dwellingunits per acre | SEB-08 | Collier Canal Stormwater Retrofit | 532.015 | City of Sebastian | DEP | Collier Canal Stormwater Retrofit | Not provided. | Wet Detention Pond | Completed | 2010 | 1.529 | 388 | SEB | 532 | Not provided | Not provided | DEP | Not provided | G0235 | Structural | 2013 | Central Indian River Lagoon | Not provided | Not provided | Not provided | Wet Detention Effciency Calculation and TA | yes | 156.4563 | 865.1418
3264 | City of Sebastian | Central IRL | SEB | IR12-21 | 0.56 | 0.48 | 0.082597 | 9.8676 | 1.4497 | 0.81503 | 0.11974 | 1210 | Fixed Single Family Units | SEB-08 | Collier Canal Stormwater Retrofit | 532.015 | City of Sebastian | DEP | Collier Canal Stormwater Retrofit | Not provided. | Wet Detention Pond | Completed | 2010 | 1.529 | 388 | SEB | 532 | Not provided | Not provided | DEP | Not provided | G0235 | Structural | 2013 | Central Indian River Lagoon | Not provided | Not provided | Not provided | Wet Detention Effciency Calculation and TA | yes | 73.8547 | 334.2568
3265 | City of Sebastian | Central IRL | SEB | IR12-21 | 0.56 | 0.48 | 0.051939 | 9.8676 | 1.4497 | 0.51252 | 0.075296 | 1210 | Fixed Single Family Units | SEB-08 | Collier Canal Stormwater Retrofit | 532.015 | City of Sebastian | DEP | Collier Canal Stormwater Retrofit | Not provided. | Wet Detention Pond | Completed | 2010 | 1.529 | 388 | SEB | 532 | Not provided | Not provided | DEP | Not provided | G0235 | Structural | 2013 | Central Indian River Lagoon | Not provided | Not provided | Not provided | Wet Detention Effciency Calculation and TA | yes | 58.0178 | 210.1902
3266 | City of Sebastian | Central IRL | SEB | IR12-21 | 0.56 | 0.48 | 0.18212 | 9.8676 | 1.4497 | 1.7971 | 0.26403 | 1210 | Fixed Single Family Units | SEB-08 | Collier Canal Stormwater Retrofit | 532.015 | City of Sebastian | DEP | Collier Canal Stormwater Retrofit | Not provided. | Wet Detention Pond | Completed | 2010 | 1.529 | 388 | SEB | 532 | Not provided | Not provided | DEP | Not provided | G0235 | Structural | 2013 | Central Indian River Lagoon | Not provided | Not provided | Not provided | Wet Detention Effciency Calculation and TA | yes | 111.4438 | 737.0271
3267 | City of Sebastian | Central IRL | SEB | IR12-21 | 0.56 | 0.48 | 0.04651 | 7.1465 | 1.0572 | 0.33238 | 0.049169 | 1200 | Residential, Medium Density-Two-five dwellingunits per acre | SEB-08 | Collier Canal Stormwater Retrofit | 532.015 | City of Sebastian | DEP | Collier Canal Stormwater Retrofit | Not provided. | Wet Detention Pond | Completed | 2010 | 1.529 | 388 | SEB | 532 | Not provided | Not provided | DEP | Not provided | G0235 | Structural | 2013 | Central Indian River Lagoon | Not provided | Not provided | Not provided | Wet Detention Effciency Calculation and TA | yes | 106.5382 | 188.2176
3268 | Natural Lands | Central IRL | SEB | IR12-21 | 0.56 | 0.48 | 0.17476 | 7.1465 | 1.0572 | 1.2489 | 0.18476 | 5100 | Streams and waterways | SEB-08 | Collier Canal Stormwater Retrofit | 532.015 | City of Sebastian | DEP | Collier Canal Stormwater Retrofit | Not provided. | Wet Detention Pond | Completed | 2010 | 1.529 | 388 | SEB | 532 | Not provided | Not provided | DEP | Not provided | G0235 | Structural | 2013 | Central Indian River Lagoon | Not provided | Not provided | Not provided | Wet Detention Effciency Calculation and TA | yes | 127.6022 | 707.2412
3269 | City of Sebastian | Central IRL | SEB | IR12-21 | 0.56 | 0.48 | 0.052363 | 7.1465 | 1.0572 | 0.37421 | 0.055357 | 1210 | Fixed Single Family Units | SEB-08 | Collier Canal Stormwater Retrofit | 532.015 | City of Sebastian | DEP | Collier Canal Stormwater Retrofit | Not provided. | Wet Detention Pond | Completed | 2010 | 1.529 | 388 | SEB | 532 | Not provided | Not provided | DEP | Not provided | G0235 | Structural | 2013 | Central Indian River Lagoon | Not provided | Not provided | Not provided | Wet Detention Effciency Calculation and TA | yes | 78.1967 | 211.9052
3270 | City of Sebastian | Central IRL | SEB | IR12-21 | 0.56 | 0.48 | 0.19999 | 7.1465 | 1.0572 | 1.4292 | 0.21143 | 1210 | Fixed Single Family Units | SEB-08 | Collier Canal Stormwater Retrofit | 532.015 | City of Sebastian | DEP | Collier Canal Stormwater Retrofit | Not provided. | Wet Detention Pond | Completed | 2010 | 1.529 | 388 | SEB | 532 | Not provided | Not provided | DEP | Not provided | G0235 | Structural | 2013 | Central Indian River Lagoon | Not provided | Not provided | Not provided | Wet Detention Effciency Calculation and TA | yes | 114.9782 | 809.3298
3271 | City of Sebastian | Central IRL | SEB | IR12-21 | 0.56 | 0.48 | 0.14414 | 7.1465 | 1.0572 | 1.0301 | 0.15238 | 1210 | Fixed Single Family Units | SEB-08 | Collier Canal Stormwater Retrofit | 532.015 | City of Sebastian | DEP | Collier Canal Stormwater Retrofit | Not provided. | Wet Detention Pond | Completed | 2010 | 1.529 | 388 | SEB | 532 | Not provided | Not provided | DEP | Not provided | G0235 | Structural | 2013 | Central Indian River Lagoon | Not provided | Not provided | Not provided | Wet Detention Effciency Calculation and TA | yes | 101.1205 | 583.3062
3272 | City of Sebastian | Central IRL | SEB | IR12-21 | 0.56 | 0.48 | 0.042241 | 8.1498 | 1.1601 | 0.34426 | 0.049004 | 1200 | Residential, Medium Density-Two-five dwellingunits per acre | SEB-08 | Collier Canal Stormwater Retrofit | 532.015 | City of Sebastian | DEP | Collier Canal Stormwater Retrofit | Not provided. | Wet Detention Pond | Completed | 2010 | 1.529 | 388 | SEB | 532 | Not provided | Not provided | DEP | Not provided | G0235 | Structural | 2013 | Central Indian River Lagoon | Not provided | Not provided | Not provided | Wet Detention Effciency Calculation and TA | yes | 82.3577 | 170.9444
3273 | City of Sebastian | Central IRL | SEB | IR12-21 | 0.56 | 0.48 | 0.059057 | 8.1498 | 1.1601 | 0.4813 | 0.068513 | 1210 | Fixed Single Family Units | SEB-08 | Collier Canal Stormwater Retrofit | 532.015 | City of Sebastian | DEP | Collier Canal Stormwater Retrofit | Not provided. | Wet Detention Pond | Completed | 2010 | 1.529 | 388 | SEB | 532 | Not provided | Not provided | DEP | Not provided | G0235 | Structural | 2013 | Central Indian River Lagoon | Not provided | Not provided | Not provided | Wet Detention Effciency Calculation and TA | yes | 73.7959 | 238.9957
3274 | City of Sebastian | Central IRL | SEB | IR12-21 | 0.56 | 0.48 | 0.14559 | 8.1498 | 1.1601 | 1.1865 | 0.1689 | 1210 | Fixed Single Family Units | SEB-08 | Collier Canal Stormwater Retrofit | 532.015 | City of Sebastian | DEP | Collier Canal Stormwater Retrofit | Not provided. | Wet Detention Pond | Completed | 2010 | 1.529 | 388 | SEB | 532 | Not provided | Not provided | DEP | Not provided | G0235 | Structural | 2013 | Central Indian River Lagoon | Not provided | Not provided | Not provided | Wet Detention Effciency Calculation and TA | yes | 104.7411 | 589.1859
3275 | City of Sebastian | Central IRL | SEB | IR12-21 | 0.56 | 0.48 | 0.0010431 | 8.1498 | 1.1601 | 0.0085007 | 0.0012101 | 1750 | Governmental | SEB-08 | Collier Canal Stormwater Retrofit | 532.015 | City of Sebastian | DEP | Collier Canal Stormwater Retrofit | Not provided. | Wet Detention Pond | Completed | 2010 | 1.529 | 388 | SEB | 532 | Not provided | Not provided | DEP | Not provided | G0235 | Structural | 2013 | Central Indian River Lagoon | Not provided | Not provided | Not provided | Wet Detention Effciency Calculation and TA | yes | 9.7937 | 4.2211
3276 | City of Sebastian | Central IRL | SEB | IR12-21 | 0.56 | 0.48 | 0.12084 | 9.9128 | 1.4563 | 1.1979 | 0.17598 | 1200 | Residential, Medium Density-Two-five dwellingunits per acre | SEB-08 | Collier Canal Stormwater Retrofit | 532.015 | City of Sebastian | DEP | Collier Canal Stormwater Retrofit | Not provided. | Wet Detention Pond | Completed | 2010 | 1.529 | 388 | SEB | 532 | Not provided | Not provided | DEP | Not provided | G0235 | Structural | 2013 | Central Indian River Lagoon | Not provided | Not provided | Not provided | Wet Detention Effciency Calculation and TA | yes | 119.572 | 489.0414
3277 | City of Sebastian | Central IRL | SEB | IR12-21 | 0.56 | 0.48 | 0.19452 | 9.9128 | 1.4563 | 1.9282 | 0.28327 | 1210 | Fixed Single Family Units | SEB-08 | Collier Canal Stormwater Retrofit | 532.015 | City of Sebastian | DEP | Collier Canal Stormwater Retrofit | Not provided. | Wet Detention Pond | Completed | 2010 | 1.529 | 388 | SEB | 532 | Not provided | Not provided | DEP | Not provided | G0235 | Structural | 2013 | Central Indian River Lagoon | Not provided | Not provided | Not provided | Wet Detention Effciency Calculation and TA | yes | 117.4309 | 787.1785
3278 | City of Sebastian | Central IRL | SEB | IR12-21 | 0.56 | 0.48 | 0.22941 | 9.9128 | 1.4563 | 2.2741 | 0.33409 | 1210 | Fixed Single Family Units | SEB-08 | Collier Canal Stormwater Retrofit | 532.015 | City of Sebastian | DEP | Collier Canal Stormwater Retrofit | Not provided. | Wet Detention Pond | Completed | 2010 | 1.529 | 388 | SEB | 532 | Not provided | Not provided | DEP | Not provided | G0235 | Structural | 2013 | Central Indian River Lagoon | Not provided | Not provided | Not provided | Wet Detention Effciency Calculation and TA | yes | 124.8569 | 928.3939
3279 | City of Sebastian | Central IRL | SEB | IR12-21 | 0.56 | 0.48 | 0.010046 | 9.9128 | 1.4563 | 0.099587 | 0.01463 | 1210 | Fixed Single Family Units | SEB-08 | Collier Canal Stormwater Retrofit | 532.015 | City of Sebastian | DEP | Collier Canal Stormwater Retrofit | Not provided. | Wet Detention Pond | Completed | 2010 | 1.529 | 388 | SEB | 532 | Not provided | Not provided | DEP | Not provided | G0235 | Structural | 2013 | Central Indian River Lagoon | Not provided | Not provided | Not provided | Wet Detention Effciency Calculation and TA | yes | 46.1012 | 40.6559
3280 | City of Sebastian | Central IRL | SEB | IR12-21 | 0.56 | 0.48 | 0.0029452 | 9.9128 | 1.4563 | 0.029195 | 0.004289 | 1210 | Fixed Single Family Units | SEB-08 | Collier Canal Stormwater Retrofit | 532.015 | City of Sebastian | DEP | Collier Canal Stormwater Retrofit | Not provided. | Wet Detention Pond | Completed | 2010 | 1.529 | 388 | SEB | 532 | Not provided | Not provided | DEP | Not provided | G0235 | Structural | 2013 | Central Indian River Lagoon | Not provided | Not provided | Not provided | Wet Detention Effciency Calculation and TA | yes | 14.2494 | 11.9188
3281 | City of Sebastian | Central IRL | SEB | IR12-21 | 0.56 | 0.48 | 0.014431 | 9.9128 | 1.4563 | 0.14305 | 0.021016 | 1210 | Fixed Single Family Units | SEB-08 | Collier Canal Stormwater Retrofit | 532.015 | City of Sebastian | DEP | Collier Canal Stormwater Retrofit | Not provided. | Wet Detention Pond | Completed | 2010 | 1.529 | 388 | SEB | 532 | Not provided | Not provided | DEP | Not provided | G0235 | Structural | 2013 | Central Indian River Lagoon | Not provided | Not provided | Not provided | Wet Detention Effciency Calculation and TA | yes | 53.6584 | 58.4009
3282 | City of Sebastian | Central IRL | SEB | IR12-21 | 0.56 | 0.48 | 0.045569 | 9.9128 | 1.4563 | 0.45172 | 0.066361 | 1210 | Fixed Single Family Units | SEB-08 | Collier Canal Stormwater Retrofit | 532.015 | City of Sebastian | DEP | Collier Canal Stormwater Retrofit | Not provided. | Wet Detention Pond | Completed | 2010 | 1.529 | 388 | SEB | 532 | Not provided | Not provided | DEP | Not provided | G0235 | Structural | 2013 | Central Indian River Lagoon | Not provided | Not provided | Not provided | Wet Detention Effciency Calculation and TA | yes | 85.6994 | 184.4106
3283 | City of Sebastian | Central IRL | SEB | IR12-21 | 0.56 | 0.48 | 0.52703 | 8.4092 | 1.1574 | 4.4319 | 0.61001 | 1100 | Residential, Low Density-Less than two dwelling units/acre | SEB-08 | Collier Canal Stormwater Retrofit | 532.015 | City of Sebastian | DEP | Collier Canal Stormwater Retrofit | Not provided. | Wet Detention Pond | Completed | 2010 | 1.529 | 388 | SEB | 532 | Not provided | Not provided | DEP | Not provided | G0235 | Structural | 2013 | Central Indian River Lagoon | Not provided | Not provided | Not provided | Wet Detention Effciency Calculation and TA | yes | 185.3278 | 2132.8268
3284 | City of Sebastian | Central IRL | SEB | IR12-21 | 0.56 | 0.48 | 0.09073 | 8.4092 | 1.1574 | 0.76297 | 0.10502 | 1210 | Fixed Single Family Units | SEB-08 | Collier Canal Stormwater Retrofit | 532.015 | City of Sebastian | DEP | Collier Canal Stormwater Retrofit | Not provided. | Wet Detention Pond | Completed | 2010 | 1.529 | 388 | SEB | 532 | Not provided | Not provided | DEP | Not provided | G0235 | Structural | 2013 | Central Indian River Lagoon | Not provided | Not provided | Not provided | Wet Detention Effciency Calculation and TA | yes | 114.7017 | 367.1732
3285 | City of Sebastian | Central IRL | SEB | IR12-21 | 0.56 | 0.48 | 0.26574 | 9.3046 | 1.3343 | 2.4726 | 0.35458 | 1100 | Residential, Low Density-Less than two dwelling units/acre | SEB-08 | Collier Canal Stormwater Retrofit | 532.015 | City of Sebastian | DEP | Collier Canal Stormwater Retrofit | Not provided. | Wet Detention Pond | Completed | 2010 | 1.529 | 388 | SEB | 532 | Not provided | Not provided | DEP | Not provided | G0235 | Structural | 2013 | Central Indian River Lagoon | Not provided | Not provided | Not provided | Wet Detention Effciency Calculation and TA | yes | 143.0318 | 1075.4258
3286 | City of Sebastian | Central IRL | SEB | IR12-21 | 0.56 | 0.48 | 0.087763 | 9.3046 | 1.3343 | 0.8166 | 0.1171 | 1210 | Fixed Single Family Units | SEB-08 | Collier Canal Stormwater Retrofit | 532.015 | City of Sebastian | DEP | Collier Canal Stormwater Retrofit | Not provided. | Wet Detention Pond | Completed | 2010 | 1.529 | 388 | SEB | 532 | Not provided | Not provided | DEP | Not provided | G0235 | Structural | 2013 | Central Indian River Lagoon | Not provided | Not provided | Not provided | Wet Detention Effciency Calculation and TA | yes | 114.2213 | 355.1639
3287 | City of Sebastian | Central IRL | SEB | IR12-21 | 0.56 | 0.48 | 0.26426 | 9.3046 | 1.3343 | 2.4588 | 0.3526 | 1210 | Fixed Single Family Units | SEB-08 | Collier Canal Stormwater Retrofit | 532.015 | City of Sebastian | DEP | Collier Canal Stormwater Retrofit | Not provided. | Wet Detention Pond | Completed | 2010 | 1.529 | 388 | SEB | 532 | Not provided | Not provided | DEP | Not provided | G0235 | Structural | 2013 | Central Indian River Lagoon | Not provided | Not provided | Not provided | Wet Detention Effciency Calculation and TA | yes | 142.8059 | 1069.4103
3288 | City of Sebastian | Central IRL | SEB | IR12-21 | 0.56 | 0.48 | 0.16228 | 9.8664 | 1.4495 | 1.6011 | 0.23523 | 1200 | Residential, Medium Density-Two-five dwellingunits per acre | SEB-08 | Collier Canal Stormwater Retrofit | 532.015 | City of Sebastian | DEP | Collier Canal Stormwater Retrofit | Not provided. | Wet Detention Pond | Completed | 2010 | 1.529 | 388 | SEB | 532 | Not provided | Not provided | DEP | Not provided | G0235 | Structural | 2013 | Central Indian River Lagoon | Not provided | Not provided | Not provided | Wet Detention Effciency Calculation and TA | yes | 133.9648 | 656.7181
3289 | City of Sebastian | Central IRL | SEB | IR12-21 | 0.56 | 0.48 | 0.2461 | 9.8664 | 1.4495 | 2.4281 | 0.35672 | 1210 | Fixed Single Family Units | SEB-08 | Collier Canal Stormwater Retrofit | 532.015 | City of Sebastian | DEP | Collier Canal Stormwater Retrofit | Not provided. | Wet Detention Pond | Completed | 2010 | 1.529 | 388 | SEB | 532 | Not provided | Not provided | DEP | Not provided | G0235 | Structural | 2013 | Central Indian River Lagoon | Not provided | Not provided | Not provided | Wet Detention Effciency Calculation and TA | yes | 128.6123 | 995.925
3290 | City of Sebastian | Central IRL | SEB | IR12-21 | 0.56 | 0.48 | 0.20939 | 9.8664 | 1.4495 | 2.0659 | 0.30351 | 1210 | Fixed Single Family Units | SEB-08 | Collier Canal Stormwater Retrofit | 532.015 | City of Sebastian | DEP | Collier Canal Stormwater Retrofit | Not provided. | Wet Detention Pond | Completed | 2010 | 1.529 | 388 | SEB | 532 | Not provided | Not provided | DEP | Not provided | G0235 | Structural | 2013 | Central Indian River Lagoon | Not provided | Not provided | Not provided | Wet Detention Effciency Calculation and TA | yes | 118.5067 | 847.3568
3291 | City of Sebastian | Central IRL | SEB | IR12-21 | 0.56 | 0.48 | 0.22347 | 9.8783 | 1.4513 | 2.2075 | 0.32431 | 1200 | Residential, Medium Density-Two-five dwellingunits per acre | SEB-08 | Collier Canal Stormwater Retrofit | 532.015 | City of Sebastian | DEP | Collier Canal Stormwater Retrofit | Not provided. | Wet Detention Pond | Completed | 2010 | 1.529 | 388 | SEB | 532 | Not provided | Not provided | DEP | Not provided | G0235 | Structural | 2013 | Central Indian River Lagoon | Not provided | Not provided | Not provided | Wet Detention Effciency Calculation and TA | yes | 155.9768 | 904.3602
3292 | City of Sebastian | Central IRL | SEB | IR12-21 | 0.56 | 0.48 | 0.045551 | 9.8783 | 1.4513 | 0.44996 | 0.066106 | 1210 | Fixed Single Family Units | SEB-08 | Collier Canal Stormwater Retrofit | 532.015 | City of Sebastian | DEP | Collier Canal Stormwater Retrofit | Not provided. | Wet Detention Pond | Completed | 2010 | 1.529 | 388 | SEB | 532 | Not provided | Not provided | DEP | Not provided | G0235 | Structural | 2013 | Central Indian River Lagoon | Not provided | Not provided | Not provided | Wet Detention Effciency Calculation and TA | yes | 54.3113 | 184.3376
3293 | City of Sebastian | Central IRL | SEB | IR12-21 | 0.56 | 0.48 | 0.20621 | 9.8783 | 1.4513 | 2.037 | 0.29926 | 1210 | Fixed Single Family Units | SEB-08 | Collier Canal Stormwater Retrofit | 532.015 | City of Sebastian | DEP | Collier Canal Stormwater Retrofit | Not provided. | Wet Detention Pond | Completed | 2010 | 1.529 | 388 | SEB | 532 | Not provided | Not provided | DEP | Not provided | G0235 | Structural | 2013 | Central Indian River Lagoon | Not provided | Not provided | Not provided | Wet Detention Effciency Calculation and TA | yes | 120.4012 | 834.4994
3294 | City of Sebastian | Central IRL | SEB | IR12-21 | 0.56 | 0.48 | 0.062702 | 9.8783 | 1.4513 | 0.61939 | 0.090997 | 1210 | Fixed Single Family Units | SEB-08 | Collier Canal Stormwater Retrofit | 532.015 | City of Sebastian | DEP | Collier Canal Stormwater Retrofit | Not provided. | Wet Detention Pond | Completed | 2010 | 1.529 | 388 | SEB | 532 | Not provided | Not provided | DEP | Not provided | G0235 | Structural | 2013 | Central Indian River Lagoon | Not provided | Not provided | Not provided | Wet Detention Effciency Calculation and TA | yes | 67.2223 | 253.7467
3295 | City of Sebastian | Central IRL | SEB | IR12-21 | 0.56 | 0.48 | 0.079829 | 9.8783 | 1.4513 | 0.78857 | 0.11585 | 1210 | Fixed Single Family Units | SEB-08 | Collier Canal Stormwater Retrofit | 532.015 | City of Sebastian | DEP | Collier Canal Stormwater Retrofit | Not provided. | Wet Detention Pond | Completed | 2010 | 1.529 | 388 | SEB | 532 | Not provided | Not provided | DEP | Not provided | G0235 | Structural | 2013 | Central Indian River Lagoon | Not provided | Not provided | Not provided | Wet Detention Effciency Calculation and TA | yes | 75.3187 | 323.0562
3296 | City of Sebastian | Central IRL | SEB | IR12-21 | 0.56 | 0.48 | 0.14811 | 3.7287 | 0.55225 | 0.55224 | 0.081791 | 1200 | Residential, Medium Density-Two-five dwellingunits per acre | SEB-08 | Collier Canal Stormwater Retrofit | 532.015 | City of Sebastian | DEP | Collier Canal Stormwater Retrofit | Not provided. | Wet Detention Pond | Completed | 2010 | 1.529 | 388 | SEB | 532 | Not provided | Not provided | DEP | Not provided | G0235 | Structural | 2013 | Central Indian River Lagoon | Not provided | Not provided | Not provided | Wet Detention Effciency Calculation and TA | yes | 198.9381 | 599.363
3297 | City of Sebastian | Central IRL | SEB | IR12-21 | 0.56 | 0.48 | 2.0183e-06 | 3.7287 | 0.55225 | 7.5255e-06 | 1.1146e-06 | 1200 | Residential, Medium Density-Two-five dwellingunits per acre | SEB-08 | Collier Canal Stormwater Retrofit | 532.015 | City of Sebastian | DEP | Collier Canal Stormwater Retrofit | Not provided. | Wet Detention Pond | Completed | 2010 | 1.529 | 388 | SEB | 532 | Not provided | Not provided | DEP | Not provided | G0235 | Structural | 2013 | Central Indian River Lagoon | Not provided | Not provided | Not provided | Wet Detention Effciency Calculation and TA | yes | 0.75602 | 0.0081676
3298 | Natural Lands | Central IRL | SEB | IR12-21 | 0.56 | 0.48 | 0.36921 | 3.7287 | 0.55225 | 1.3767 | 0.2039 | 5100 | Streams and waterways | SEB-08 | Collier Canal Stormwater Retrofit | 532.015 | City of Sebastian | DEP | Collier Canal Stormwater Retrofit | Not provided. | Wet Detention Pond | Completed | 2010 | 1.529 | 388 | SEB | 532 | Not provided | Not provided | DEP | Not provided | G0235 | Structural | 2013 | Central Indian River Lagoon | Not provided | Not provided | Not provided | Wet Detention Effciency Calculation and TA | yes | 166.0732 | 1494.1371
3299 | City of Sebastian | Central IRL | SEB | IR12-21 | 0.56 | 0.48 | 0.064499 | 3.7287 | 0.55225 | 0.2405 | 0.03562 | 1210 | Fixed Single Family Units | SEB-08 | Collier Canal Stormwater Retrofit | 532.015 | City of Sebastian | DEP | Collier Canal Stormwater Retrofit | Not provided. | Wet Detention Pond | Completed | 2010 | 1.529 | 388 | SEB | 532 | Not provided | Not provided | DEP | Not provided | G0235 | Structural | 2013 | Central Indian River Lagoon | Not provided | Not provided | Not provided | Wet Detention Effciency Calculation and TA | yes | 77.584 | 261.0197
3300 | City of Sebastian | Central IRL | SEB | IR12-21 | 0.56 | 0.48 | 0.0035707 | 3.7287 | 0.55225 | 0.013314 | 0.0019719 | 1210 | Fixed Single Family Units | SEB-08 | Collier Canal Stormwater Retrofit | 532.015 | City of Sebastian | DEP | Collier Canal Stormwater Retrofit | Not provided. | Wet Detention Pond | Completed | 2010 | 1.529 | 388 | SEB | 532 | Not provided | Not provided | DEP | Not provided | G0235 | Structural | 2013 | Central Indian River Lagoon | Not provided | Not provided | Not provided | Wet Detention Effciency Calculation and TA | yes | 18.39 | 14.4502
3301 | City of Sebastian | Central IRL | SEB | IR12-21 | 0.56 | 0.48 | 0.0045101 | 3.7287 | 0.55225 | 0.016817 | 0.0024907 | 1210 | Fixed Single Family Units | SEB-08 | Collier Canal Stormwater Retrofit | 532.015 | City of Sebastian | DEP | Collier Canal Stormwater Retrofit | Not provided. | Wet Detention Pond | Completed | 2010 | 1.529 | 388 | SEB | 532 | Not provided | Not provided | DEP | Not provided | G0235 | Structural | 2013 | Central Indian River Lagoon | Not provided | Not provided | Not provided | Wet Detention Effciency Calculation and TA | yes | 20.7291 | 18.2516
3302 | City of Sebastian | Central IRL | SEB | IR12-21 | 0.56 | 0.48 | 0.027866 | 3.7287 | 0.55225 | 0.1039 | 0.015389 | 1210 | Fixed Single Family Units | SEB-08 | Collier Canal Stormwater Retrofit | 532.015 | City of Sebastian | DEP | Collier Canal Stormwater Retrofit | Not provided. | Wet Detention Pond | Completed | 2010 | 1.529 | 388 | SEB | 532 | Not provided | Not provided | DEP | Not provided | G0235 | Structural | 2013 | Central Indian River Lagoon | Not provided | Not provided | Not provided | Wet Detention Effciency Calculation and TA | yes | 48.4285 | 112.7702
3303 | City of Sebastian | Central IRL | SEB | IR12-21 | 0.56 | 0.48 | 0.051021 | 9.351 | 1.3591 | 0.4771 | 0.069343 | 1210 | Fixed Single Family Units | SEB-08 | Collier Canal Stormwater Retrofit | 532.015 | City of Sebastian | DEP | Collier Canal Stormwater Retrofit | Not provided. | Wet Detention Pond | Completed | 2010 | 1.529 | 388 | SEB | 532 | Not provided | Not provided | DEP | Not provided | G0235 | Structural | 2013 | Central Indian River Lagoon | Not provided | Not provided | Not provided | Wet Detention Effciency Calculation and TA | yes | 66.7421 | 206.473
3304 | City of Sebastian | Central IRL | SEB | IR12-21 | 0.56 | 0.48 | 0.076526 | 9.351 | 1.3591 | 0.7156 | 0.10401 | 1210 | Fixed Single Family Units | SEB-08 | Collier Canal Stormwater Retrofit | 532.015 | City of Sebastian | DEP | Collier Canal Stormwater Retrofit | Not provided. | Wet Detention Pond | Completed | 2010 | 1.529 | 388 | SEB | 532 | Not provided | Not provided | DEP | Not provided | G0235 | Structural | 2013 | Central Indian River Lagoon | Not provided | Not provided | Not provided | Wet Detention Effciency Calculation and TA | yes | 76.393 | 309.6909
3305 | City of Sebastian | Central IRL | SEB | IR12-21 | 0.56 | 0.48 | 0.066943 | 9.351 | 1.3591 | 0.62599 | 0.090983 | 1750 | Governmental | SEB-08 | Collier Canal Stormwater Retrofit | 532.015 | City of Sebastian | DEP | Collier Canal Stormwater Retrofit | Not provided. | Wet Detention Pond | Completed | 2010 | 1.529 | 388 | SEB | 532 | Not provided | Not provided | DEP | Not provided | G0235 | Structural | 2013 | Central Indian River Lagoon | Not provided | Not provided | Not provided | Wet Detention Effciency Calculation and TA | yes | 79.1124 | 270.9089
3306 | City of Sebastian | Central IRL | SEB | IR12-21 | 0.56 | 0.48 | 0.041523 | 10.1693 | 1.5026 | 0.42226 | 0.062394 | 1200 | Residential, Medium Density-Two-five dwellingunits per acre | SEB-08 | Collier Canal Stormwater Retrofit | 532.015 | City of Sebastian | DEP | Collier Canal Stormwater Retrofit | Not provided. | Wet Detention Pond | Completed | 2010 | 1.529 | 388 | SEB | 532 | Not provided | Not provided | DEP | Not provided | G0235 | Structural | 2013 | Central Indian River Lagoon | Not provided | Not provided | Not provided | Wet Detention Effciency Calculation and TA | yes | 106.7363 | 168.0372
3307 | City of Sebastian | Central IRL | SEB | IR12-21 | 0.56 | 0.48 | 0.19512 | 10.1693 | 1.5026 | 1.9842 | 0.29319 | 1200 | Residential, Medium Density-Two-five dwellingunits per acre | SEB-08 | Collier Canal Stormwater Retrofit | 532.015 | City of Sebastian | DEP | Collier Canal Stormwater Retrofit | Not provided. | Wet Detention Pond | Completed | 2010 | 1.529 | 388 | SEB | 532 | Not provided | Not provided | DEP | Not provided | G0235 | Structural | 2013 | Central Indian River Lagoon | Not provided | Not provided | Not provided | Wet Detention Effciency Calculation and TA | yes | 160.2089 | 789.6248
3308 | City of Sebastian | Central IRL | SEB | IR12-21 | 0.56 | 0.48 | 0.1928 | 10.1693 | 1.5026 | 1.9606 | 0.2897 | 1210 | Fixed Single Family Units | SEB-08 | Collier Canal Stormwater Retrofit | 532.015 | City of Sebastian | DEP | Collier Canal Stormwater Retrofit | Not provided. | Wet Detention Pond | Completed | 2010 | 1.529 | 388 | SEB | 532 | Not provided | Not provided | DEP | Not provided | G0235 | Structural | 2013 | Central Indian River Lagoon | Not provided | Not provided | Not provided | Wet Detention Effciency Calculation and TA | yes | 112.7368 | 780.2182
3309 | City of Sebastian | Central IRL | SEB | IR12-21 | 0.56 | 0.48 | 0.072673 | 10.1693 | 1.5026 | 0.73904 | 0.1092 | 1210 | Fixed Single Family Units | SEB-08 | Collier Canal Stormwater Retrofit | 532.015 | City of Sebastian | DEP | Collier Canal Stormwater Retrofit | Not provided. | Wet Detention Pond | Completed | 2010 | 1.529 | 388 | SEB | 532 | Not provided | Not provided | DEP | Not provided | G0235 | Structural | 2013 | Central Indian River Lagoon | Not provided | Not provided | Not provided | Wet Detention Effciency Calculation and TA | yes | 76.2441 | 294.0984
3310 | City of Sebastian | Central IRL | SEB | IR12-21 | 0.56 | 0.48 | 0.11565 | 10.1693 | 1.5026 | 1.1761 | 0.17378 | 1210 | Fixed Single Family Units | SEB-08 | Collier Canal Stormwater Retrofit | 532.015 | City of Sebastian | DEP | Collier Canal Stormwater Retrofit | Not provided. | Wet Detention Pond | Completed | 2010 | 1.529 | 388 | SEB | 532 | Not provided | Not provided | DEP | Not provided | G0235 | Structural | 2013 | Central Indian River Lagoon | Not provided | Not provided | Not provided | Wet Detention Effciency Calculation and TA | yes | 92.6668 | 468.0214
3311 | City of Sebastian | Central IRL | SEB | IR12-21 | 0.56 | 0.48 | 0.066731 | 9.6741 | 1.3449 | 0.64557 | 0.089744 | 1200 | Residential, Medium Density-Two-five dwellingunits per acre | SEB-08 | Collier Canal Stormwater Retrofit | 532.015 | City of Sebastian | DEP | Collier Canal Stormwater Retrofit | Not provided. | Wet Detention Pond | Completed | 2010 | 1.529 | 388 | SEB | 532 | Not provided | Not provided | DEP | Not provided | G0235 | Structural | 2013 | Central Indian River Lagoon | Not provided | Not provided | Not provided | Wet Detention Effciency Calculation and TA | yes | 135.4893 | 270.0524
3312 | City of Sebastian | Central IRL | SEB | IR12-21 | 0.56 | 0.48 | 0.01742 | 9.6741 | 1.3449 | 0.16852 | 0.023428 | 8140 | Roads and Highways | SEB-08 | Collier Canal Stormwater Retrofit | 532.015 | City of Sebastian | DEP | Collier Canal Stormwater Retrofit | Not provided. | Wet Detention Pond | Completed | 2010 | 1.529 | 388 | SEB | 532 | Not provided | Not provided | DEP | Not provided | G0235 | Structural | 2013 | Central Indian River Lagoon | Not provided | Not provided | Not provided | Wet Detention Effciency Calculation and TA | yes | 127.902 | 70.497
3313 | City of Sebastian | Central IRL | SEB | IR12-21 | 0.56 | 0.48 | 0.22418 | 9.6741 | 1.3449 | 2.1688 | 0.3015 | 1210 | Fixed Single Family Units | SEB-08 | Collier Canal Stormwater Retrofit | 532.015 | City of Sebastian | DEP | Collier Canal Stormwater Retrofit | Not provided. | Wet Detention Pond | Completed | 2010 | 1.529 | 388 | SEB | 532 | Not provided | Not provided | DEP | Not provided | G0235 | Structural | 2013 | Central Indian River Lagoon | Not provided | Not provided | Not provided | Wet Detention Effciency Calculation and TA | yes | 131.9684 | 907.2411
3314 | City of Sebastian | Central IRL | SEB | IR12-21 | 0.56 | 0.48 | 0.019896 | 9.6741 | 1.3449 | 0.19247 | 0.026757 | 1210 | Fixed Single Family Units | SEB-08 | Collier Canal Stormwater Retrofit | 532.015 | City of Sebastian | DEP | Collier Canal Stormwater Retrofit | Not provided. | Wet Detention Pond | Completed | 2010 | 1.529 | 388 | SEB | 532 | Not provided | Not provided | DEP | Not provided | G0235 | Structural | 2013 | Central Indian River Lagoon | Not provided | Not provided | Not provided | Wet Detention Effciency Calculation and TA | yes | 42.4836 | 80.5155
3315 | City of Sebastian | Central IRL | SEB | IR12-21 | 0.56 | 0.48 | 0.13442 | 9.8855 | 1.4523 | 1.3288 | 0.19522 | 1200 | Residential, Medium Density-Two-five dwellingunits per acre | SEB-08 | Collier Canal Stormwater Retrofit | 532.015 | City of Sebastian | DEP | Collier Canal Stormwater Retrofit | Not provided. | Wet Detention Pond | Completed | 2010 | 1.529 | 388 | SEB | 532 | Not provided | Not provided | DEP | Not provided | G0235 | Structural | 2013 | Central Indian River Lagoon | Not provided | Not provided | Not provided | Wet Detention Effciency Calculation and TA | yes | 99.6116 | 543.9708
3316 | City of Sebastian | Central IRL | SEB | IR12-21 | 0.56 | 0.48 | 0.19156 | 9.8855 | 1.4523 | 1.8937 | 0.27821 | 1200 | Residential, Medium Density-Two-five dwellingunits per acre | SEB-08 | Collier Canal Stormwater Retrofit | 532.015 | City of Sebastian | DEP | Collier Canal Stormwater Retrofit | Not provided. | Wet Detention Pond | Completed | 2010 | 1.529 | 388 | SEB | 532 | Not provided | Not provided | DEP | Not provided | G0235 | Structural | 2013 | Central Indian River Lagoon | Not provided | Not provided | Not provided | Wet Detention Effciency Calculation and TA | yes | 131.0303 | 775.236
3317 | City of Sebastian | Central IRL | SEB | IR12-21 | 0.56 | 0.48 | 0.0030807 | 9.8855 | 1.4523 | 0.030454 | 0.0044741 | 1210 | Fixed Single Family Units | SEB-08 | Collier Canal Stormwater Retrofit | 532.015 | City of Sebastian | DEP | Collier Canal Stormwater Retrofit | Not provided. | Wet Detention Pond | Completed | 2010 | 1.529 | 388 | SEB | 532 | Not provided | Not provided | DEP | Not provided | G0235 | Structural | 2013 | Central Indian River Lagoon | Not provided | Not provided | Not provided | Wet Detention Effciency Calculation and TA | yes | 69.5205 | 12.4671
3318 | City of Sebastian | Central IRL | SEB | IR12-21 | 0.56 | 0.48 | 0.28533 | 9.8855 | 1.4523 | 2.8207 | 0.41439 | 1210 | Fixed Single Family Units | SEB-08 | Collier Canal Stormwater Retrofit | 532.015 | City of Sebastian | DEP | Collier Canal Stormwater Retrofit | Not provided. | Wet Detention Pond | Completed | 2010 | 1.529 | 388 | SEB | 532 | Not provided | Not provided | DEP | Not provided | G0235 | Structural | 2013 | Central Indian River Lagoon | Not provided | Not provided | Not provided | Wet Detention Effciency Calculation and TA | yes | 135.932 | 1154.7005
3319 | City of Sebastian | Central IRL | SEB | IR12-21 | 0.56 | 0.48 | 0.003367 | 9.8855 | 1.4523 | 0.033284 | 0.0048899 | 1210 | Fixed Single Family Units | SEB-08 | Collier Canal Stormwater Retrofit | 532.015 | City of Sebastian | DEP | Collier Canal Stormwater Retrofit | Not provided. | Wet Detention Pond | Completed | 2010 | 1.529 | 388 | SEB | 532 | Not provided | Not provided | DEP | Not provided | G0235 | Structural | 2013 | Central Indian River Lagoon | Not provided | Not provided | Not provided | Wet Detention Effciency Calculation and TA | yes | 32.9611 | 13.6257
3320 | City of Sebastian | Central IRL | SEB | IR12-21 | 0.56 | 0.48 | 0.013465 | 10.1958 | 1.5093 | 0.13729 | 0.020323 | 1200 | Residential, Medium Density-Two-five dwellingunits per acre | SEB-08 | Collier Canal Stormwater Retrofit | 532.015 | City of Sebastian | DEP | Collier Canal Stormwater Retrofit | Not provided. | Wet Detention Pond | Completed | 2010 | 1.529 | 388 | SEB | 532 | Not provided | Not provided | DEP | Not provided | G0235 | Structural | 2013 | Central Indian River Lagoon | Not provided | Not provided | Not provided | Wet Detention Effciency Calculation and TA | yes | 101.9145 | 54.4908
3321 | City of Sebastian | Central IRL | SEB | IR12-21 | 0.56 | 0.48 | 0.0030238 | 10.1958 | 1.5093 | 0.03083 | 0.0045637 | 1210 | Fixed Single Family Units | SEB-08 | Collier Canal Stormwater Retrofit | 532.015 | City of Sebastian | DEP | Collier Canal Stormwater Retrofit | Not provided. | Wet Detention Pond | Completed | 2010 | 1.529 | 388 | SEB | 532 | Not provided | Not provided | DEP | Not provided | G0235 | Structural | 2013 | Central Indian River Lagoon | Not provided | Not provided | Not provided | Wet Detention Effciency Calculation and TA | yes | 64.2555 | 12.2367
3322 | City of Sebastian | Central IRL | SEB | IR12-21 | 0.56 | 0.48 | 0.13526 | 9.8787 | 1.4513 | 1.3362 | 0.19631 | 1200 | Residential, Medium Density-Two-five dwellingunits per acre | SEB-08 | Collier Canal Stormwater Retrofit | 532.015 | City of Sebastian | DEP | Collier Canal Stormwater Retrofit | Not provided. | Wet Detention Pond | Completed | 2010 | 1.529 | 388 | SEB | 532 | Not provided | Not provided | DEP | Not provided | G0235 | Structural | 2013 | Central Indian River Lagoon | Not provided | Not provided | Not provided | Wet Detention Effciency Calculation and TA | yes | 100.6084 | 547.3876
3323 | City of Sebastian | Central IRL | SEB | IR12-21 | 0.56 | 0.48 | 0.24438 | 9.8787 | 1.4513 | 2.4142 | 0.35468 | 1200 | Residential, Medium Density-Two-five dwellingunits per acre | SEB-08 | Collier Canal Stormwater Retrofit | 532.015 | City of Sebastian | DEP | Collier Canal Stormwater Retrofit | Not provided. | Wet Detention Pond | Completed | 2010 | 1.529 | 388 | SEB | 532 | Not provided | Not provided | DEP | Not provided | G0235 | Structural | 2013 | Central Indian River Lagoon | Not provided | Not provided | Not provided | Wet Detention Effciency Calculation and TA | yes | 161.8606 | 988.9796
3324 | City of Sebastian | Central IRL | SEB | IR12-21 | 0.56 | 0.48 | 0.12346 | 9.8787 | 1.4513 | 1.2196 | 0.17918 | 1210 | Fixed Single Family Units | SEB-08 | Collier Canal Stormwater Retrofit | 532.015 | City of Sebastian | DEP | Collier Canal Stormwater Retrofit | Not provided. | Wet Detention Pond | Completed | 2010 | 1.529 | 388 | SEB | 532 | Not provided | Not provided | DEP | Not provided | G0235 | Structural | 2013 | Central Indian River Lagoon | Not provided | Not provided | Not provided | Wet Detention Effciency Calculation and TA | yes | 90.23 | 499.6232
3325 | City of Sebastian | Central IRL | SEB | IR12-21 | 0.56 | 0.48 | 0.11466 | 9.8787 | 1.4513 | 1.1327 | 0.16641 | 1210 | Fixed Single Family Units | SEB-08 | Collier Canal Stormwater Retrofit | 532.015 | City of Sebastian | DEP | Collier Canal Stormwater Retrofit | Not provided. | Wet Detention Pond | Completed | 2010 | 1.529 | 388 | SEB | 532 | Not provided | Not provided | DEP | Not provided | G0235 | Structural | 2013 | Central Indian River Lagoon | Not provided | Not provided | Not provided | Wet Detention Effciency Calculation and TA | yes | 86.8489 | 464.0097
3326 | City of Sebastian | Central IRL | SEB | IR12-21 | 0.56 | 0.48 | 0.15661 | 9.8676 | 1.4497 | 1.5454 | 0.22704 | 1200 | Residential, Medium Density-Two-five dwellingunits per acre | SEB-08 | Collier Canal Stormwater Retrofit | 532.015 | City of Sebastian | DEP | Collier Canal Stormwater Retrofit | Not provided. | Wet Detention Pond | Completed | 2010 | 1.529 | 388 | SEB | 532 | Not provided | Not provided | DEP | Not provided | G0235 | Structural | 2013 | Central Indian River Lagoon | Not provided | Not provided | Not provided | Wet Detention Effciency Calculation and TA | yes | 100.7549 | 633.7708
3327 | City of Sebastian | Central IRL | SEB | IR12-21 | 0.56 | 0.48 | 0.37583 | 9.8676 | 1.4497 | 3.7085 | 0.54484 | 1200 | Residential, Medium Density-Two-five dwellingunits per acre | SEB-08 | Collier Canal Stormwater Retrofit | 532.015 | City of Sebastian | DEP | Collier Canal Stormwater Retrofit | Not provided. | Wet Detention Pond | Completed | 2010 | 1.529 | 388 | SEB | 532 | Not provided | Not provided | DEP | Not provided | G0235 | Structural | 2013 | Central Indian River Lagoon | Not provided | Not provided | Not provided | Wet Detention Effciency Calculation and TA | yes | 200.3945 | 1520.9206
3328 | City of Sebastian | Central IRL | SEB | IR12-21 | 0.56 | 0.48 | 0.085328 | 9.8676 | 1.4497 | 0.84198 | 0.1237 | 1210 | Fixed Single Family Units | SEB-08 | Collier Canal Stormwater Retrofit | 532.015 | City of Sebastian | DEP | Collier Canal Stormwater Retrofit | Not provided. | Wet Detention Pond | Completed | 2010 | 1.529 | 388 | SEB | 532 | Not provided | Not provided | DEP | Not provided | G0235 | Structural | 2013 | Central Indian River Lagoon | Not provided | Not provided | Not provided | Wet Detention Effciency Calculation and TA | yes | 76.7146 | 345.3085
3329 | City of Sebastian | Central IRL | SEB | IR12-21 | 0.56 | 0.48 | 0.15316 | 9.8545 | 1.4478 | 1.5094 | 0.22175 | 1200 | Residential, Medium Density-Two-five dwellingunits per acre | SEB-08 | Collier Canal Stormwater Retrofit | 532.015 | City of Sebastian | DEP | Collier Canal Stormwater Retrofit | Not provided. | Wet Detention Pond | Completed | 2010 | 1.529 | 388 | SEB | 532 | Not provided | Not provided | DEP | Not provided | G0235 | Structural | 2013 | Central Indian River Lagoon | Not provided | Not provided | Not provided | Wet Detention Effciency Calculation and TA | yes | 101.6161 | 619.8318
3330 | City of Sebastian | Central IRL | SEB | IR12-21 | 0.56 | 0.48 | 0.39043 | 9.8545 | 1.4478 | 3.8475 | 0.56527 | 1200 | Residential, Medium Density-Two-five dwellingunits per acre | SEB-08 | Collier Canal Stormwater Retrofit | 532.015 | City of Sebastian | DEP | Collier Canal Stormwater Retrofit | Not provided. | Wet Detention Pond | Completed | 2010 | 1.529 | 388 | SEB | 532 | Not provided | Not provided | DEP | Not provided | G0235 | Structural | 2013 | Central Indian River Lagoon | Not provided | Not provided | Not provided | Wet Detention Effciency Calculation and TA | yes | 188.2491 | 1580.0242
3331 | City of Sebastian | Central IRL | SEB | IR12-21 | 0.56 | 0.48 | 0.025302 | 9.8545 | 1.4478 | 0.24934 | 0.036632 | 1210 | Fixed Single Family Units | SEB-08 | Collier Canal Stormwater Retrofit | 532.015 | City of Sebastian | DEP | Collier Canal Stormwater Retrofit | Not provided. | Wet Detention Pond | Completed | 2010 | 1.529 | 388 | SEB | 532 | Not provided | Not provided | DEP | Not provided | G0235 | Structural | 2013 | Central Indian River Lagoon | Not provided | Not provided | Not provided | Wet Detention Effciency Calculation and TA | yes | 44.9606 | 102.3931
3332 | City of Sebastian | Central IRL | SEB | IR12-21 | 0.56 | 0.48 | 0.048865 | 9.8545 | 1.4478 | 0.48154 | 0.070747 | 1210 | Fixed Single Family Units | SEB-08 | Collier Canal Stormwater Retrofit | 532.015 | City of Sebastian | DEP | Collier Canal Stormwater Retrofit | Not provided. | Wet Detention Pond | Completed | 2010 | 1.529 | 388 | SEB | 532 | Not provided | Not provided | DEP | Not provided | G0235 | Structural | 2013 | Central Indian River Lagoon | Not provided | Not provided | Not provided | Wet Detention Effciency Calculation and TA | yes | 79.4223 | 197.7508
3333 | City of Sebastian | Central IRL | SEB | IR12-21 | 0.56 | 0.48 | 0.01669 | 7.6059 | 1.061 | 0.12694 | 0.017707 | 1210 | Fixed Single Family Units | SEB-08 | Collier Canal Stormwater Retrofit | 532.015 | City of Sebastian | DEP | Collier Canal Stormwater Retrofit | Not provided. | Wet Detention Pond | Completed | 2010 | 1.529 | 388 | SEB | 532 | Not provided | Not provided | DEP | Not provided | G0235 | Structural | 2013 | Central Indian River Lagoon | Not provided | Not provided | Not provided | Wet Detention Effciency Calculation and TA | yes | 58.808 | 67.5407
3334 | City of Sebastian | Central IRL | SEB | IR12-21 | 0.56 | 0.48 | 0.16071 | 7.6059 | 1.061 | 1.2224 | 0.17051 | 1210 | Fixed Single Family Units | SEB-08 | Collier Canal Stormwater Retrofit | 532.015 | City of Sebastian | DEP | Collier Canal Stormwater Retrofit | Not provided. | Wet Detention Pond | Completed | 2010 | 1.529 | 388 | SEB | 532 | Not provided | Not provided | DEP | Not provided | G0235 | Structural | 2013 | Central Indian River Lagoon | Not provided | Not provided | Not provided | Wet Detention Effciency Calculation and TA | yes | 102.1086 | 650.3821
3335 | City of Sebastian | Central IRL | SEB | IR12-21 | 0.56 | 0.48 | 0.14884 | 7.6059 | 1.061 | 1.1321 | 0.15792 | 1210 | Fixed Single Family Units | SEB-08 | Collier Canal Stormwater Retrofit | 532.015 | City of Sebastian | DEP | Collier Canal Stormwater Retrofit | Not provided. | Wet Detention Pond | Completed | 2010 | 1.529 | 388 | SEB | 532 | Not provided | Not provided | DEP | Not provided | G0235 | Structural | 2013 | Central Indian River Lagoon | Not provided | Not provided | Not provided | Wet Detention Effciency Calculation and TA | yes | 98.3677 | 602.3341
3336 | City of Sebastian | Central IRL | SEB | IR12-21 | 0.56 | 0.48 | 0.29152 | 7.6059 | 1.061 | 2.2173 | 0.3093 | 1750 | Governmental | SEB-08 | Collier Canal Stormwater Retrofit | 532.015 | City of Sebastian | DEP | Collier Canal Stormwater Retrofit | Not provided. | Wet Detention Pond | Completed | 2010 | 1.529 | 388 | SEB | 532 | Not provided | Not provided | DEP | Not provided | G0235 | Structural | 2013 | Central Indian River Lagoon | Not provided | Not provided | Not provided | Wet Detention Effciency Calculation and TA | yes | 147.1961 | 1179.743
3337 | City of Sebastian | Central IRL | SEB | IR12-21 | 0.56 | 0.48 | 0.068981 | 9.9014 | 1.458 | 0.68301 | 0.10058 | 1200 | Residential, Medium Density-Two-five dwellingunits per acre | SEB-08 | Collier Canal Stormwater Retrofit | 532.015 | City of Sebastian | DEP | Collier Canal Stormwater Retrofit | Not provided. | Wet Detention Pond | Completed | 2010 | 1.529 | 388 | SEB | 532 | Not provided | Not provided | DEP | Not provided | G0235 | Structural | 2013 | Central Indian River Lagoon | Not provided | Not provided | Not provided | Wet Detention Effciency Calculation and TA | yes | 111.1793 | 279.1568
3338 | City of Sebastian | Central IRL | SEB | IR12-21 | 0.56 | 0.48 | 0.52224 | 10.2065 | 1.5129 | 5.3302 | 0.79012 | 1200 | Residential, Medium Density-Two-five dwellingunits per acre | SEB-08 | Collier Canal Stormwater Retrofit | 532.015 | City of Sebastian | DEP | Collier Canal Stormwater Retrofit | Not provided. | Wet Detention Pond | Completed | 2010 | 1.529 | 388 | SEB | 532 | Not provided | Not provided | DEP | Not provided | G0235 | Structural | 2013 | Central Indian River Lagoon | Not provided | Not provided | Not provided | Wet Detention Effciency Calculation and TA | yes | 201.3801 | 2113.4367
3339 | City of Sebastian | Central IRL | SEB | IR12-21 | 0.56 | 0.48 | 0.044663 | 10.2065 | 1.5129 | 0.45586 | 0.067573 | 1210 | Fixed Single Family Units | SEB-08 | Collier Canal Stormwater Retrofit | 532.015 | City of Sebastian | DEP | Collier Canal Stormwater Retrofit | Not provided. | Wet Detention Pond | Completed | 2010 | 1.529 | 388 | SEB | 532 | Not provided | Not provided | DEP | Not provided | G0235 | Structural | 2013 | Central Indian River Lagoon | Not provided | Not provided | Not provided | Wet Detention Effciency Calculation and TA | yes | 83.3703 | 180.7462
3340 | City of Sebastian | Central IRL | SEB | IR12-21 | 0.56 | 0.48 | 0.050859 | 10.2065 | 1.5129 | 0.51909 | 0.076945 | 1210 | Fixed Single Family Units | SEB-08 | Collier Canal Stormwater Retrofit | 532.015 | City of Sebastian | DEP | Collier Canal Stormwater Retrofit | Not provided. | Wet Detention Pond | Completed | 2010 | 1.529 | 388 | SEB | 532 | Not provided | Not provided | DEP | Not provided | G0235 | Structural | 2013 | Central Indian River Lagoon | Not provided | Not provided | Not provided | Wet Detention Effciency Calculation and TA | yes | 73.3543 | 205.817
3341 | City of Sebastian | Central IRL | SEB | IR12-21 | 0.56 | 0.48 | 0.13595 | 9.9439 | 1.4608 | 1.3518 | 0.19859 | 1200 | Residential, Medium Density-Two-five dwellingunits per acre | SEB-08 | Collier Canal Stormwater Retrofit | 532.015 | City of Sebastian | DEP | Collier Canal Stormwater Retrofit | Not provided. | Wet Detention Pond | Completed | 2010 | 1.529 | 388 | SEB | 532 | Not provided | Not provided | DEP | Not provided | G0235 | Structural | 2013 | Central Indian River Lagoon | Not provided | Not provided | Not provided | Wet Detention Effciency Calculation and TA | yes | 115.2672 | 550.1566
3342 | City of Sebastian | Central IRL | SEB | IR12-21 | 0.56 | 0.48 | 0.031062 | 9.9439 | 1.4608 | 0.30887 | 0.045375 | 1210 | Fixed Single Family Units | SEB-08 | Collier Canal Stormwater Retrofit | 532.015 | City of Sebastian | DEP | Collier Canal Stormwater Retrofit | Not provided. | Wet Detention Pond | Completed | 2010 | 1.529 | 388 | SEB | 532 | Not provided | Not provided | DEP | Not provided | G0235 | Structural | 2013 | Central Indian River Lagoon | Not provided | Not provided | Not provided | Wet Detention Effciency Calculation and TA | yes | 54.3557 | 125.7015
3343 | City of Sebastian | Central IRL | SEB | IR12-21 | 0.56 | 0.48 | 0.13755 | 9.9439 | 1.4608 | 1.3678 | 0.20094 | 1210 | Fixed Single Family Units | SEB-08 | Collier Canal Stormwater Retrofit | 532.015 | City of Sebastian | DEP | Collier Canal Stormwater Retrofit | Not provided. | Wet Detention Pond | Completed | 2010 | 1.529 | 388 | SEB | 532 | Not provided | Not provided | DEP | Not provided | G0235 | Structural | 2013 | Central Indian River Lagoon | Not provided | Not provided | Not provided | Wet Detention Effciency Calculation and TA | yes | 100.9786 | 556.6507
3344 | City of Sebastian | Central IRL | SEB | IR12-21 | 0.56 | 0.48 | 0.081514 | 9.9439 | 1.4608 | 0.81056 | 0.11908 | 1210 | Fixed Single Family Units | SEB-08 | Collier Canal Stormwater Retrofit | 532.015 | City of Sebastian | DEP | Collier Canal Stormwater Retrofit | Not provided. | Wet Detention Pond | Completed | 2010 | 1.529 | 388 | SEB | 532 | Not provided | Not provided | DEP | Not provided | G0235 | Structural | 2013 | Central Indian River Lagoon | Not provided | Not provided | Not provided | Wet Detention Effciency Calculation and TA | yes | 84.0676 | 329.8747
3345 | City of Sebastian | Central IRL | SEB | IR12-21 | 0.56 | 0.48 | 0.23169 | 9.9439 | 1.4608 | 2.3039 | 0.33845 | 1210 | Fixed Single Family Units | SEB-08 | Collier Canal Stormwater Retrofit | 532.015 | City of Sebastian | DEP | Collier Canal Stormwater Retrofit | Not provided. | Wet Detention Pond | Completed | 2010 | 1.529 | 388 | SEB | 532 | Not provided | Not provided | DEP | Not provided | G0235 | Structural | 2013 | Central Indian River Lagoon | Not provided | Not provided | Not provided | Wet Detention Effciency Calculation and TA | yes | 123.6696 | 937.6165
3346 | City of Sebastian | Central IRL | SEB | IR12-21 | 0.56 | 0.48 | 0.13346 | 9.9128 | 1.4563 | 1.323 | 0.19436 | 1200 | Residential, Medium Density-Two-five dwellingunits per acre | SEB-08 | Collier Canal Stormwater Retrofit | 532.015 | City of Sebastian | DEP | Collier Canal Stormwater Retrofit | Not provided. | Wet Detention Pond | Completed | 2010 | 1.529 | 388 | SEB | 532 | Not provided | Not provided | DEP | Not provided | G0235 | Structural | 2013 | Central Indian River Lagoon | Not provided | Not provided | Not provided | Wet Detention Effciency Calculation and TA | yes | 121.6141 | 540.0955
3347 | City of Sebastian | Central IRL | SEB | IR12-21 | 0.56 | 0.48 | 0.034895 | 9.9128 | 1.4563 | 0.34591 | 0.050818 | 1210 | Fixed Single Family Units | SEB-08 | Collier Canal Stormwater Retrofit | 532.015 | City of Sebastian | DEP | Collier Canal Stormwater Retrofit | Not provided. | Wet Detention Pond | Completed | 2010 | 1.529 | 388 | SEB | 532 | Not provided | Not provided | DEP | Not provided | G0235 | Structural | 2013 | Central Indian River Lagoon | Not provided | Not provided | Not provided | Wet Detention Effciency Calculation and TA | yes | 83.4257 | 141.2166
3348 | City of Sebastian | Central IRL | SEB | IR12-21 | 0.56 | 0.48 | 0.21022 | 9.9128 | 1.4563 | 2.0839 | 0.30614 | 1210 | Fixed Single Family Units | SEB-08 | Collier Canal Stormwater Retrofit | 532.015 | City of Sebastian | DEP | Collier Canal Stormwater Retrofit | Not provided. | Wet Detention Pond | Completed | 2010 | 1.529 | 388 | SEB | 532 | Not provided | Not provided | DEP | Not provided | G0235 | Structural | 2013 | Central Indian River Lagoon | Not provided | Not provided | Not provided | Wet Detention Effciency Calculation and TA | yes | 121.5534 | 850.7328
3349 | City of Sebastian | Central IRL | SEB | IR12-21 | 0.56 | 0.48 | 0.22941 | 9.9128 | 1.4563 | 2.2741 | 0.33409 | 1210 | Fixed Single Family Units | SEB-08 | Collier Canal Stormwater Retrofit | 532.015 | City of Sebastian | DEP | Collier Canal Stormwater Retrofit | Not provided. | Wet Detention Pond | Completed | 2010 | 1.529 | 388 | SEB | 532 | Not provided | Not provided | DEP | Not provided | G0235 | Structural | 2013 | Central Indian River Lagoon | Not provided | Not provided | Not provided | Wet Detention Effciency Calculation and TA | yes | 124.8571 | 928.3964
3350 | City of Sebastian | Central IRL | SEB | IR12-21 | 0.56 | 0.48 | 0.0097752 | 9.9128 | 1.4563 | 0.0969 | 0.014235 | 1210 | Fixed Single Family Units | SEB-08 | Collier Canal Stormwater Retrofit | 532.015 | City of Sebastian | DEP | Collier Canal Stormwater Retrofit | Not provided. | Wet Detention Pond | Completed | 2010 | 1.529 | 388 | SEB | 532 | Not provided | Not provided | DEP | Not provided | G0235 | Structural | 2013 | Central Indian River Lagoon | Not provided | Not provided | Not provided | Wet Detention Effciency Calculation and TA | yes | 58.3564 | 39.5587
3351 | City of Sebastian | Central IRL | SEB | IR12-21 | 0.56 | 0.48 | 0.010072 | 9.915 | 1.4567 | 0.099867 | 0.014673 | 1200 | Residential, Medium Density-Two-five dwellingunits per acre | SEB-08 | Collier Canal Stormwater Retrofit | 532.015 | City of Sebastian | DEP | Collier Canal Stormwater Retrofit | Not provided. | Wet Detention Pond | Completed | 2010 | 1.529 | 388 | SEB | 532 | Not provided | Not provided | DEP | Not provided | G0235 | Structural | 2013 | Central Indian River Lagoon | Not provided | Not provided | Not provided | Wet Detention Effciency Calculation and TA | yes | 101.6192 | 40.7612
3352 | City of Sebastian | Central IRL | SEB | IR12-21 | 0.56 | 0.48 | 0.038017 | 9.915 | 1.4567 | 0.37694 | 0.055382 | 1210 | Fixed Single Family Units | SEB-08 | Collier Canal Stormwater Retrofit | 532.015 | City of Sebastian | DEP | Collier Canal Stormwater Retrofit | Not provided. | Wet Detention Pond | Completed | 2010 | 1.529 | 388 | SEB | 532 | Not provided | Not provided | DEP | Not provided | G0235 | Structural | 2013 | Central Indian River Lagoon | Not provided | Not provided | Not provided | Wet Detention Effciency Calculation and TA | yes | 50.3677 | 153.8509
3353 | City of Sebastian | Central IRL | SEB | IR12-21 | 0.56 | 0.48 | 0.08217 | 9.915 | 1.4567 | 0.81471 | 0.1197 | 1720 | Religious | SEB-08 | Collier Canal Stormwater Retrofit | 532.015 | City of Sebastian | DEP | Collier Canal Stormwater Retrofit | Not provided. | Wet Detention Pond | Completed | 2010 | 1.529 | 388 | SEB | 532 | Not provided | Not provided | DEP | Not provided | G0235 | Structural | 2013 | Central Indian River Lagoon | Not provided | Not provided | Not provided | Wet Detention Effciency Calculation and TA | yes | 112.9355 | 332.5282
3354 | City of Sebastian | Central IRL | SEB | IR12-21 | 0.56 | 0.48 | 0.4875 | 9.915 | 1.4567 | 4.8336 | 0.71017 | 1210 | Fixed Single Family Units | SEB-08 | Collier Canal Stormwater Retrofit | 532.015 | City of Sebastian | DEP | Collier Canal Stormwater Retrofit | Not provided. | Wet Detention Pond | Completed | 2010 | 1.529 | 388 | SEB | 532 | Not provided | Not provided | DEP | Not provided | G0235 | Structural | 2013 | Central Indian River Lagoon | Not provided | Not provided | Not provided | Wet Detention Effciency Calculation and TA | yes | 185.2688 | 1972.8597
3355 | City of Sebastian | Central IRL | SEB | IR12-21 | 0.56 | 0.48 | 0.51492 | 10.0958 | 1.4899 | 5.1985 | 0.76718 | 1200 | Residential, Medium Density-Two-five dwellingunits per acre | SEB-08 | Collier Canal Stormwater Retrofit | 532.015 | City of Sebastian | DEP | Collier Canal Stormwater Retrofit | Not provided. | Wet Detention Pond | Completed | 2010 | 1.529 | 388 | SEB | 532 | Not provided | Not provided | DEP | Not provided | G0235 | Structural | 2013 | Central Indian River Lagoon | Not provided | Not provided | Not provided | Wet Detention Effciency Calculation and TA | yes | 234.0567 | 2083.797
3356 | City of Sebastian | Central IRL | SEB | IR12-21 | 0.56 | 0.48 | 0.10285 | 10.0958 | 1.4899 | 1.0383 | 0.15323 | 1210 | Fixed Single Family Units | SEB-08 | Collier Canal Stormwater Retrofit | 532.015 | City of Sebastian | DEP | Collier Canal Stormwater Retrofit | Not provided. | Wet Detention Pond | Completed | 2010 | 1.529 | 388 | SEB | 532 | Not provided | Not provided | DEP | Not provided | G0235 | Structural | 2013 | Central Indian River Lagoon | Not provided | Not provided | Not provided | Wet Detention Effciency Calculation and TA | yes | 82.9443 | 416.203
3357 | City of Sebastian | Central IRL | SEB | IR12-21 | 0.56 | 0.48 | 0.054757 | 9.9219 | 1.4576 | 0.5433 | 0.079815 | 1200 | Residential, Medium Density-Two-five dwellingunits per acre | SEB-08 | Collier Canal Stormwater Retrofit | 532.015 | City of Sebastian | DEP | Collier Canal Stormwater Retrofit | Not provided. | Wet Detention Pond | Completed | 2010 | 1.529 | 388 | SEB | 532 | Not provided | Not provided | DEP | Not provided | G0235 | Structural | 2013 | Central Indian River Lagoon | Not provided | Not provided | Not provided | Wet Detention Effciency Calculation and TA | yes | 108.8743 | 221.5951
3358 | City of Sebastian | Central IRL | SEB | IR12-21 | 0.56 | 0.48 | 0.22934 | 9.9219 | 1.4576 | 2.2755 | 0.33429 | 1210 | Fixed Single Family Units | SEB-08 | Collier Canal Stormwater Retrofit | 532.015 | City of Sebastian | DEP | Collier Canal Stormwater Retrofit | Not provided. | Wet Detention Pond | Completed | 2010 | 1.529 | 388 | SEB | 532 | Not provided | Not provided | DEP | Not provided | G0235 | Structural | 2013 | Central Indian River Lagoon | Not provided | Not provided | Not provided | Wet Detention Effciency Calculation and TA | yes | 124.87 | 928.123
3359 | City of Sebastian | Central IRL | SEB | IR12-21 | 0.56 | 0.48 | 0.19528 | 9.9219 | 1.4576 | 1.9375 | 0.28464 | 1210 | Fixed Single Family Units | SEB-08 | Collier Canal Stormwater Retrofit | 532.015 | City of Sebastian | DEP | Collier Canal Stormwater Retrofit | Not provided. | Wet Detention Pond | Completed | 2010 | 1.529 | 388 | SEB | 532 | Not provided | Not provided | DEP | Not provided | G0235 | Structural | 2013 | Central Indian River Lagoon | Not provided | Not provided | Not provided | Wet Detention Effciency Calculation and TA | yes | 117.6188 | 790.2659
3360 | City of Sebastian | Central IRL | SEB | IR12-21 | 0.56 | 0.48 | 0.033431 | 9.9219 | 1.4576 | 0.3317 | 0.048729 | 1210 | Fixed Single Family Units | SEB-08 | Collier Canal Stormwater Retrofit | 532.015 | City of Sebastian | DEP | Collier Canal Stormwater Retrofit | Not provided. | Wet Detention Pond | Completed | 2010 | 1.529 | 388 | SEB | 532 | Not provided | Not provided | DEP | Not provided | G0235 | Structural | 2013 | Central Indian River Lagoon | Not provided | Not provided | Not provided | Wet Detention Effciency Calculation and TA | yes | 50.1737 | 135.291
3361 | City of Sebastian | Central IRL | SEB | IR12-21 | 0.56 | 0.48 | 0.014589 | 9.9219 | 1.4576 | 0.14475 | 0.021265 | 1210 | Fixed Single Family Units | SEB-08 | Collier Canal Stormwater Retrofit | 532.015 | City of Sebastian | DEP | Collier Canal Stormwater Retrofit | Not provided. | Wet Detention Pond | Completed | 2010 | 1.529 | 388 | SEB | 532 | Not provided | Not provided | DEP | Not provided | G0235 | Structural | 2013 | Central Indian River Lagoon | Not provided | Not provided | Not provided | Wet Detention Effciency Calculation and TA | yes | 30.8362 | 59.0392
3362 | City of Sebastian | Central IRL | SEB | IR12-21 | 0.56 | 0.48 | 0.045458 | 9.9219 | 1.4576 | 0.45103 | 0.066259 | 1210 | Fixed Single Family Units | SEB-08 | Collier Canal Stormwater Retrofit | 532.015 | City of Sebastian | DEP | Collier Canal Stormwater Retrofit | Not provided. | Wet Detention Pond | Completed | 2010 | 1.529 | 388 | SEB | 532 | Not provided | Not provided | DEP | Not provided | G0235 | Structural | 2013 | Central Indian River Lagoon | Not provided | Not provided | Not provided | Wet Detention Effciency Calculation and TA | yes | 85.769 | 183.9602
3363 | City of Sebastian | Central IRL | SEB | IR12-21 | 0.56 | 0.48 | 0.044905 | 9.9219 | 1.4576 | 0.44555 | 0.065454 | 1210 | Fixed Single Family Units | SEB-08 | Collier Canal Stormwater Retrofit | 532.015 | City of Sebastian | DEP | Collier Canal Stormwater Retrofit | Not provided. | Wet Detention Pond | Completed | 2010 | 1.529 | 388 | SEB | 532 | Not provided | Not provided | DEP | Not provided | G0235 | Structural | 2013 | Central Indian River Lagoon | Not provided | Not provided | Not provided | Wet Detention Effciency Calculation and TA | yes | 63.7266 | 181.7256
3364 | City of Sebastian | Central IRL | SEB | IR12-21 | 0.56 | 0.48 | 0.087765 | 9.6467 | 1.3837 | 0.84664 | 0.12144 | 1200 | Residential, Medium Density-Two-five dwellingunits per acre | SEB-08 | Collier Canal Stormwater Retrofit | 532.015 | City of Sebastian | DEP | Collier Canal Stormwater Retrofit | Not provided. | Wet Detention Pond | Completed | 2010 | 1.529 | 388 | SEB | 532 | Not provided | Not provided | DEP | Not provided | G0235 | Structural | 2013 | Central Indian River Lagoon | Not provided | Not provided | Not provided | Wet Detention Effciency Calculation and TA | yes | 76.3921 | 355.1708
3365 | City of Sebastian | Central IRL | SEB | IR12-21 | 0.56 | 0.48 | 0.21488 | 9.6467 | 1.3837 | 2.0729 | 0.29733 | 1200 | Residential, Medium Density-Two-five dwellingunits per acre | SEB-08 | Collier Canal Stormwater Retrofit | 532.015 | City of Sebastian | DEP | Collier Canal Stormwater Retrofit | Not provided. | Wet Detention Pond | Completed | 2010 | 1.529 | 388 | SEB | 532 | Not provided | Not provided | DEP | Not provided | G0235 | Structural | 2013 | Central Indian River Lagoon | Not provided | Not provided | Not provided | Wet Detention Effciency Calculation and TA | yes | 175.6874 | 869.6055
3366 | City of Sebastian | Central IRL | SEB | IR12-21 | 0.56 | 0.48 | 0.010445 | 9.6467 | 1.3837 | 0.10076 | 0.014452 | 1850 | Parks and Zoos | SEB-08 | Collier Canal Stormwater Retrofit | 532.015 | City of Sebastian | DEP | Collier Canal Stormwater Retrofit | Not provided. | Wet Detention Pond | Completed | 2010 | 1.529 | 388 | SEB | 532 | Not provided | Not provided | DEP | Not provided | G0235 | Structural | 2013 | Central Indian River Lagoon | Not provided | Not provided | Not provided | Wet Detention Effciency Calculation and TA | yes | 101.7443 | 42.2698
3367 | City of Sebastian | Central IRL | SEB | IR12-21 | 0.56 | 0.48 | 0.16143 | 9.6467 | 1.3837 | 1.5573 | 0.22336 | 1210 | Fixed Single Family Units | SEB-08 | Collier Canal Stormwater Retrofit | 532.015 | City of Sebastian | DEP | Collier Canal Stormwater Retrofit | Not provided. | Wet Detention Pond | Completed | 2010 | 1.529 | 388 | SEB | 532 | Not provided | Not provided | DEP | Not provided | G0235 | Structural | 2013 | Central Indian River Lagoon | Not provided | Not provided | Not provided | Wet Detention Effciency Calculation and TA | yes | 102.9525 | 653.2807
3368 | City of Sebastian | Central IRL | SEB | IR12-21 | 0.56 | 0.48 | 0.32983 | 9.9128 | 1.4563 | 3.2696 | 0.48033 | 1200 | Residential, Medium Density-Two-five dwellingunits per acre | SEB-08 | Collier Canal Stormwater Retrofit | 532.015 | City of Sebastian | DEP | Collier Canal Stormwater Retrofit | Not provided. | Wet Detention Pond | Completed | 2010 | 1.529 | 388 | SEB | 532 | Not provided | Not provided | DEP | Not provided | G0235 | Structural | 2013 | Central Indian River Lagoon | Not provided | Not provided | Not provided | Wet Detention Effciency Calculation and TA | yes | 177.5097 | 1334.7864
3369 | City of Sebastian | Central IRL | SEB | IR12-21 | 0.56 | 0.48 | 0.13779 | 9.9128 | 1.4563 | 1.3659 | 0.20066 | 1210 | Fixed Single Family Units | SEB-08 | Collier Canal Stormwater Retrofit | 532.015 | City of Sebastian | DEP | Collier Canal Stormwater Retrofit | Not provided. | Wet Detention Pond | Completed | 2010 | 1.529 | 388 | SEB | 532 | Not provided | Not provided | DEP | Not provided | G0235 | Structural | 2013 | Central Indian River Lagoon | Not provided | Not provided | Not provided | Wet Detention Effciency Calculation and TA | yes | 120.2511 | 557.6181
3370 | City of Sebastian | Central IRL | SEB | IR12-21 | 0.56 | 0.48 | 0.13162 | 9.9128 | 1.4563 | 1.3047 | 0.19168 | 1210 | Fixed Single Family Units | SEB-08 | Collier Canal Stormwater Retrofit | 532.015 | City of Sebastian | DEP | Collier Canal Stormwater Retrofit | Not provided. | Wet Detention Pond | Completed | 2010 | 1.529 | 388 | SEB | 532 | Not provided | Not provided | DEP | Not provided | G0235 | Structural | 2013 | Central Indian River Lagoon | Not provided | Not provided | Not provided | Wet Detention Effciency Calculation and TA | yes | 92.3229 | 532.6527
3371 | City of Sebastian | Central IRL | SEB | IR12-21 | 0.56 | 0.48 | 0.014608 | 9.9128 | 1.4563 | 0.1448 | 0.021273 | 1210 | Fixed Single Family Units | SEB-08 | Collier Canal Stormwater Retrofit | 532.015 | City of Sebastian | DEP | Collier Canal Stormwater Retrofit | Not provided. | Wet Detention Pond | Completed | 2010 | 1.529 | 388 | SEB | 532 | Not provided | Not provided | DEP | Not provided | G0235 | Structural | 2013 | Central Indian River Lagoon | Not provided | Not provided | Not provided | Wet Detention Effciency Calculation and TA | yes | 52.4583 | 59.1151
3372 | City of Sebastian | Central IRL | SEB | IR12-21 | 0.56 | 0.48 | 0.00026899 | 9.9128 | 1.4563 | 0.0026664 | 0.00039172 | 1210 | Fixed Single Family Units | SEB-08 | Collier Canal Stormwater Retrofit | 532.015 | City of Sebastian | DEP | Collier Canal Stormwater Retrofit | Not provided. | Wet Detention Pond | Completed | 2010 | 1.529 | 388 | SEB | 532 | Not provided | Not provided | DEP | Not provided | G0235 | Structural | 2013 | Central Indian River Lagoon | Not provided | Not provided | Not provided | Wet Detention Effciency Calculation and TA | yes | 20.909 | 1.0885
3373 | City of Sebastian | Central IRL | SEB | IR12-21 | 0.56 | 0.48 | 0.0036421 | 9.9128 | 1.4563 | 0.036104 | 0.0053039 | 1210 | Fixed Single Family Units | SEB-08 | Collier Canal Stormwater Retrofit | 532.015 | City of Sebastian | DEP | Collier Canal Stormwater Retrofit | Not provided. | Wet Detention Pond | Completed | 2010 | 1.529 | 388 | SEB | 532 | Not provided | Not provided | DEP | Not provided | G0235 | Structural | 2013 | Central Indian River Lagoon | Not provided | Not provided | Not provided | Wet Detention Effciency Calculation and TA | yes | 26.3946 | 14.7391
3374 | City of Sebastian | Central IRL | SEB | IR12-21 | 0.56 | 0.48 | 0.30479 | 10.2065 | 1.5129 | 3.1108 | 0.46112 | 1200 | Residential, Medium Density-Two-five dwellingunits per acre | SEB-08 | Collier Canal Stormwater Retrofit | 532.015 | City of Sebastian | DEP | Collier Canal Stormwater Retrofit | Not provided. | Wet Detention Pond | Completed | 2010 | 1.529 | 388 | SEB | 532 | Not provided | Not provided | DEP | Not provided | G0235 | Structural | 2013 | Central Indian River Lagoon | Not provided | Not provided | Not provided | Wet Detention Effciency Calculation and TA | yes | 149.1264 | 1233.4334
3375 | City of Sebastian | Central IRL | SEB | IR12-21 | 0.56 | 0.48 | 0.0040515 | 10.2065 | 1.5129 | 0.041351 | 0.0061296 | 1200 | Residential, Medium Density-Two-five dwellingunits per acre | SEB-08 | Collier Canal Stormwater Retrofit | 532.015 | City of Sebastian | DEP | Collier Canal Stormwater Retrofit | Not provided. | Wet Detention Pond | Completed | 2010 | 1.529 | 388 | SEB | 532 | Not provided | Not provided | DEP | Not provided | G0235 | Structural | 2013 | Central Indian River Lagoon | Not provided | Not provided | Not provided | Wet Detention Effciency Calculation and TA | yes | 74.3721 | 16.3958
3376 | City of Sebastian | Central IRL | SEB | IR12-21 | 0.56 | 0.48 | 0.0068663 | 10.2065 | 1.5129 | 0.07008 | 0.010388 | 1210 | Fixed Single Family Units | SEB-08 | Collier Canal Stormwater Retrofit | 532.015 | City of Sebastian | DEP | Collier Canal Stormwater Retrofit | Not provided. | Wet Detention Pond | Completed | 2010 | 1.529 | 388 | SEB | 532 | Not provided | Not provided | DEP | Not provided | G0235 | Structural | 2013 | Central Indian River Lagoon | Not provided | Not provided | Not provided | Wet Detention Effciency Calculation and TA | yes | 77.6744 | 27.7868
3377 | City of Sebastian | Central IRL | SEB | IR12-21 | 0.56 | 0.48 | 0.071474 | 10.2065 | 1.5129 | 0.72949 | 0.10813 | 1210 | Fixed Single Family Units | SEB-08 | Collier Canal Stormwater Retrofit | 532.015 | City of Sebastian | DEP | Collier Canal Stormwater Retrofit | Not provided. | Wet Detention Pond | Completed | 2010 | 1.529 | 388 | SEB | 532 | Not provided | Not provided | DEP | Not provided | G0235 | Structural | 2013 | Central Indian River Lagoon | Not provided | Not provided | Not provided | Wet Detention Effciency Calculation and TA | yes | 73.989 | 289.2439
3378 | City of Sebastian | Central IRL | SEB | IR12-21 | 0.56 | 0.48 | 0.23058 | 10.2065 | 1.5129 | 2.3534 | 0.34886 | 1210 | Fixed Single Family Units | SEB-08 | Collier Canal Stormwater Retrofit | 532.015 | City of Sebastian | DEP | Collier Canal Stormwater Retrofit | Not provided. | Wet Detention Pond | Completed | 2010 | 1.529 | 388 | SEB | 532 | Not provided | Not provided | DEP | Not provided | G0235 | Structural | 2013 | Central Indian River Lagoon | Not provided | Not provided | Not provided | Wet Detention Effciency Calculation and TA | yes | 125.4043 | 933.1401
3379 | City of Sebastian | Central IRL | SEB | IR12-21 | 0.56 | 0.48 | 0.37866 | 10.1936 | 1.5103 | 3.8599 | 0.57188 | 1200 | Residential, Medium Density-Two-five dwellingunits per acre | SEB-08 | Collier Canal Stormwater Retrofit | 532.015 | City of Sebastian | DEP | Collier Canal Stormwater Retrofit | Not provided. | Wet Detention Pond | Completed | 2010 | 1.529 | 388 | SEB | 532 | Not provided | Not provided | DEP | Not provided | G0235 | Structural | 2013 | Central Indian River Lagoon | Not provided | Not provided | Not provided | Wet Detention Effciency Calculation and TA | yes | 199.7928 | 1532.364
3380 | City of Sebastian | Central IRL | SEB | IR12-21 | 0.56 | 0.48 | 0.050868 | 10.1936 | 1.5103 | 0.51853 | 0.076826 | 1210 | Fixed Single Family Units | SEB-08 | Collier Canal Stormwater Retrofit | 532.015 | City of Sebastian | DEP | Collier Canal Stormwater Retrofit | Not provided. | Wet Detention Pond | Completed | 2010 | 1.529 | 388 | SEB | 532 | Not provided | Not provided | DEP | Not provided | G0235 | Structural | 2013 | Central Indian River Lagoon | Not provided | Not provided | Not provided | Wet Detention Effciency Calculation and TA | yes | 71.307 | 205.8568
3381 | City of Sebastian | Central IRL | SEB | IR12-21 | 0.56 | 0.48 | 0.18419 | 10.1936 | 1.5103 | 1.8776 | 0.27819 | 1210 | Fixed Single Family Units | SEB-08 | Collier Canal Stormwater Retrofit | 532.015 | City of Sebastian | DEP | Collier Canal Stormwater Retrofit | Not provided. | Wet Detention Pond | Completed | 2010 | 1.529 | 388 | SEB | 532 | Not provided | Not provided | DEP | Not provided | G0235 | Structural | 2013 | Central Indian River Lagoon | Not provided | Not provided | Not provided | Wet Detention Effciency Calculation and TA | yes | 109.223 | 745.4026
3382 | City of Sebastian | Central IRL | SEB | IR12-21 | 0.56 | 0.48 | 0.0040467 | 10.1936 | 1.5103 | 0.041251 | 0.0061118 | 1720 | Religious | SEB-08 | Collier Canal Stormwater Retrofit | 532.015 | City of Sebastian | DEP | Collier Canal Stormwater Retrofit | Not provided. | Wet Detention Pond | Completed | 2010 | 1.529 | 388 | SEB | 532 | Not provided | Not provided | DEP | Not provided | G0235 | Structural | 2013 | Central Indian River Lagoon | Not provided | Not provided | Not provided | Wet Detention Effciency Calculation and TA | yes | 92.708 | 16.3766
3383 | City of Sebastian | Central IRL | SEB | IR12-21 | 0.56 | 0.48 | 0.043878 | 9.5713 | 1.3008 | 0.41997 | 0.057075 | 1200 | Residential, Medium Density-Two-five dwellingunits per acre | SEB-08 | Collier Canal Stormwater Retrofit | 532.015 | City of Sebastian | DEP | Collier Canal Stormwater Retrofit | Not provided. | Wet Detention Pond | Completed | 2010 | 1.529 | 388 | SEB | 532 | Not provided | Not provided | DEP | Not provided | G0235 | Structural | 2013 | Central Indian River Lagoon | Not provided | Not provided | Not provided | Wet Detention Effciency Calculation and TA | yes | 101.6316 | 177.5681
3384 | City of Sebastian | Central IRL | SEB | IR12-21 | 0.56 | 0.48 | 0.0091688 | 9.5713 | 1.3008 | 0.087757 | 0.011926 | 1210 | Fixed Single Family Units | SEB-08 | Collier Canal Stormwater Retrofit | 532.015 | City of Sebastian | DEP | Collier Canal Stormwater Retrofit | Not provided. | Wet Detention Pond | Completed | 2010 | 1.529 | 388 | SEB | 532 | Not provided | Not provided | DEP | Not provided | G0235 | Structural | 2013 | Central Indian River Lagoon | Not provided | Not provided | Not provided | Wet Detention Effciency Calculation and TA | yes | 29.8079 | 37.1047
3385 | City of Sebastian | Central IRL | SEB | IR12-21 | 0.56 | 0.48 | 0.091416 | 9.5713 | 1.3008 | 0.87496 | 0.11891 | 1210 | Fixed Single Family Units | SEB-08 | Collier Canal Stormwater Retrofit | 532.015 | City of Sebastian | DEP | Collier Canal Stormwater Retrofit | Not provided. | Wet Detention Pond | Completed | 2010 | 1.529 | 388 | SEB | 532 | Not provided | Not provided | DEP | Not provided | G0235 | Structural | 2013 | Central Indian River Lagoon | Not provided | Not provided | Not provided | Wet Detention Effciency Calculation and TA | yes | 88.6904 | 369.9456
3386 | City of Sebastian | Central IRL | SEB | IR12-21 | 0.56 | 0.48 | 0.61776 | 7.5285 | 1.0232 | 4.6508 | 0.63211 | 1750 | Governmental | SEB-08 | Collier Canal Stormwater Retrofit | 532.015 | City of Sebastian | DEP | Collier Canal Stormwater Retrofit | Not provided. | Wet Detention Pond | Completed | 2010 | 1.529 | 388 | SEB | 532 | Not provided | Not provided | DEP | Not provided | G0235 | Structural | 2013 | Central Indian River Lagoon | Not provided | Not provided | Not provided | Wet Detention Effciency Calculation and TA | yes | 200 | 2500
3387 | City of Sebastian | Central IRL | SEB | IR12-21 | 0.56 | 0.48 | 0.61776 | 10.2943 | 1.5258 | 6.3594 | 0.9426 | 1200 | Residential, Medium Density-Two-five dwellingunits per acre | SEB-08 | Collier Canal Stormwater Retrofit | 532.015 | City of Sebastian | DEP | Collier Canal Stormwater Retrofit | Not provided. | Wet Detention Pond | Completed | 2010 | 1.529 | 388 | SEB | 532 | Not provided | Not provided | DEP | Not provided | G0235 | Structural | 2013 | Central Indian River Lagoon | Not provided | Not provided | Not provided | Wet Detention Effciency Calculation and TA | yes | 200 | 2500
3388 | City of Sebastian | Central IRL | SEB | IR12-21 | 0.56 | 0.48 | 3.0679e-05 | 7.9588 | 1.0849 | 0.00024417 | 3.3284e-05 | 1200 | Residential, Medium Density-Two-five dwellingunits per acre | SEB-08 | Collier Canal Stormwater Retrofit | 532.015 | City of Sebastian | DEP | Collier Canal Stormwater Retrofit | Not provided. | Wet Detention Pond | Completed | 2010 | 1.529 | 388 | SEB | 532 | Not provided | Not provided | DEP | Not provided | G0235 | Structural | 2013 | Central Indian River Lagoon | Not provided | Not provided | Not provided | Wet Detention Effciency Calculation and TA | yes | 8.0721 | 0.12415
3389 | City of Sebastian | Central IRL | SEB | IR12-21 | 0.56 | 0.48 | 0.61773 | 7.9588 | 1.0849 | 4.9164 | 0.67019 | 1720 | Religious | SEB-08 | Collier Canal Stormwater Retrofit | 532.015 | City of Sebastian | DEP | Collier Canal Stormwater Retrofit | Not provided. | Wet Detention Pond | Completed | 2010 | 1.529 | 388 | SEB | 532 | Not provided | Not provided | DEP | Not provided | G0235 | Structural | 2013 | Central Indian River Lagoon | Not provided | Not provided | Not provided | Wet Detention Effciency Calculation and TA | yes | 199.9385 | 2499.8758
3390 | City of Sebastian | Central IRL | SEB | IR12-21 | 0.56 | 0.48 | 0.040988 | 9.8511 | 1.4473 | 0.40377 | 0.059322 | 1200 | Residential, Medium Density-Two-five dwellingunits per acre | SEB-08 | Collier Canal Stormwater Retrofit | 532.015 | City of Sebastian | DEP | Collier Canal Stormwater Retrofit | Not provided. | Wet Detention Pond | Completed | 2010 | 1.529 | 388 | SEB | 532 | Not provided | Not provided | DEP | Not provided | G0235 | Structural | 2013 | Central Indian River Lagoon | Not provided | Not provided | Not provided | Wet Detention Effciency Calculation and TA | yes | 51.7195 | 165.8722
3391 | City of Sebastian | Central IRL | SEB | IR12-21 | 0.56 | 0.48 | 0.10183 | 9.8511 | 1.4473 | 1.0031 | 0.14737 | 1200 | Residential, Medium Density-Two-five dwellingunits per acre | SEB-08 | Collier Canal Stormwater Retrofit | 532.015 | City of Sebastian | DEP | Collier Canal Stormwater Retrofit | Not provided. | Wet Detention Pond | Completed | 2010 | 1.529 | 388 | SEB | 532 | Not provided | Not provided | DEP | Not provided | G0235 | Structural | 2013 | Central Indian River Lagoon | Not provided | Not provided | Not provided | Wet Detention Effciency Calculation and TA | yes | 84.9695 | 412.0787
3392 | City of Sebastian | Central IRL | SEB | IR12-21 | 0.56 | 0.48 | 0.39016 | 9.8511 | 1.4473 | 3.8435 | 0.56468 | 1200 | Residential, Medium Density-Two-five dwellingunits per acre | SEB-08 | Collier Canal Stormwater Retrofit | 532.015 | City of Sebastian | DEP | Collier Canal Stormwater Retrofit | Not provided. | Wet Detention Pond | Completed | 2010 | 1.529 | 388 | SEB | 532 | Not provided | Not provided | DEP | Not provided | G0235 | Structural | 2013 | Central Indian River Lagoon | Not provided | Not provided | Not provided | Wet Detention Effciency Calculation and TA | yes | 169.8616 | 1578.9324
3393 | City of Sebastian | Central IRL | SEB | IR12-21 | 0.56 | 0.48 | 0.023596 | 9.8511 | 1.4473 | 0.23244 | 0.03415 | 1210 | Fixed Single Family Units | SEB-08 | Collier Canal Stormwater Retrofit | 532.015 | City of Sebastian | DEP | Collier Canal Stormwater Retrofit | Not provided. | Wet Detention Pond | Completed | 2010 | 1.529 | 388 | SEB | 532 | Not provided | Not provided | DEP | Not provided | G0235 | Structural | 2013 | Central Indian River Lagoon | Not provided | Not provided | Not provided | Wet Detention Effciency Calculation and TA | yes | 42.2553 | 95.4887
3394 | City of Sebastian | Central IRL | SEB | IR12-21 | 0.56 | 0.48 | 0.06119 | 9.8511 | 1.4473 | 0.60279 | 0.08856 | 1210 | Fixed Single Family Units | SEB-08 | Collier Canal Stormwater Retrofit | 532.015 | City of Sebastian | DEP | Collier Canal Stormwater Retrofit | Not provided. | Wet Detention Pond | Completed | 2010 | 1.529 | 388 | SEB | 532 | Not provided | Not provided | DEP | Not provided | G0235 | Structural | 2013 | Central Indian River Lagoon | Not provided | Not provided | Not provided | Wet Detention Effciency Calculation and TA | yes | 62.9557 | 247.628
3395 | City of Sebastian | Central IRL | SEB | IR12-21 | 0.56 | 0.48 | 0.10018 | 9.8664 | 1.4495 | 0.98841 | 0.14521 | 1210 | Fixed Single Family Units | SEB-08 | Collier Canal Stormwater Retrofit | 532.015 | City of Sebastian | DEP | Collier Canal Stormwater Retrofit | Not provided. | Wet Detention Pond | Completed | 2010 | 1.529 | 388 | SEB | 532 | Not provided | Not provided | DEP | Not provided | G0235 | Structural | 2013 | Central Indian River Lagoon | Not provided | Not provided | Not provided | Wet Detention Effciency Calculation and TA | yes | 83.5478 | 405.4127
3396 | City of Sebastian | Central IRL | SEB | IR12-21 | 0.56 | 0.48 | 0.064901 | 9.8664 | 1.4495 | 0.64033 | 0.094075 | 1210 | Fixed Single Family Units | SEB-08 | Collier Canal Stormwater Retrofit | 532.015 | City of Sebastian | DEP | Collier Canal Stormwater Retrofit | Not provided. | Wet Detention Pond | Completed | 2010 | 1.529 | 388 | SEB | 532 | Not provided | Not provided | DEP | Not provided | G0235 | Structural | 2013 | Central Indian River Lagoon | Not provided | Not provided | Not provided | Wet Detention Effciency Calculation and TA | yes | 71.8141 | 262.6432
3397 | City of Sebastian | Central IRL | SEB | IR12-21 | 0.56 | 0.48 | 0.15719 | 9.8664 | 1.4495 | 1.5509 | 0.22785 | 1210 | Fixed Single Family Units | SEB-08 | Collier Canal Stormwater Retrofit | 532.015 | City of Sebastian | DEP | Collier Canal Stormwater Retrofit | Not provided. | Wet Detention Pond | Completed | 2010 | 1.529 | 388 | SEB | 532 | Not provided | Not provided | DEP | Not provided | G0235 | Structural | 2013 | Central Indian River Lagoon | Not provided | Not provided | Not provided | Wet Detention Effciency Calculation and TA | yes | 100.9414 | 636.1236
3398 | City of Sebastian | Central IRL | SEB | IR12-21 | 0.56 | 0.48 | 0.20323 | 9.8664 | 1.4495 | 2.0051 | 0.29458 | 1210 | Fixed Single Family Units | SEB-08 | Collier Canal Stormwater Retrofit | 532.015 | City of Sebastian | DEP | Collier Canal Stormwater Retrofit | Not provided. | Wet Detention Pond | Completed | 2010 | 1.529 | 388 | SEB | 532 | Not provided | Not provided | DEP | Not provided | G0235 | Structural | 2013 | Central Indian River Lagoon | Not provided | Not provided | Not provided | Wet Detention Effciency Calculation and TA | yes | 116.4765 | 822.4272
3399 | City of Sebastian | Central IRL | SEB | IR12-21 | 0.56 | 0.48 | 0.092267 | 9.8664 | 1.4495 | 0.91035 | 0.13374 | 1210 | Fixed Single Family Units | SEB-08 | Collier Canal Stormwater Retrofit | 532.015 | City of Sebastian | DEP | Collier Canal Stormwater Retrofit | Not provided. | Wet Detention Pond | Completed | 2010 | 1.529 | 388 | SEB | 532 | Not provided | Not provided | DEP | Not provided | G0235 | Structural | 2013 | Central Indian River Lagoon | Not provided | Not provided | Not provided | Wet Detention Effciency Calculation and TA | yes | 78.8255 | 373.3933
3400 | City of Sebastian | Central IRL | SEB | IR12-21 | 0.56 | 0.48 | 0.13338 | 9.9754 | 1.4715 | 1.3306 | 0.19628 | 1200 | Residential, Medium Density-Two-five dwellingunits per acre | SEB-08 | Collier Canal Stormwater Retrofit | 532.015 | City of Sebastian | DEP | Collier Canal Stormwater Retrofit | Not provided. | Wet Detention Pond | Completed | 2010 | 1.529 | 388 | SEB | 532 | Not provided | Not provided | DEP | Not provided | G0235 | Structural | 2013 | Central Indian River Lagoon | Not provided | Not provided | Not provided | Wet Detention Effciency Calculation and TA | yes | 133.4522 | 539.7845
3401 | City of Sebastian | Central IRL | SEB | IR12-21 | 0.56 | 0.48 | 0.070185 | 9.9754 | 1.4715 | 0.70013 | 0.10328 | 1210 | Fixed Single Family Units | SEB-08 | Collier Canal Stormwater Retrofit | 532.015 | City of Sebastian | DEP | Collier Canal Stormwater Retrofit | Not provided. | Wet Detention Pond | Completed | 2010 | 1.529 | 388 | SEB | 532 | Not provided | Not provided | DEP | Not provided | G0235 | Structural | 2013 | Central Indian River Lagoon | Not provided | Not provided | Not provided | Wet Detention Effciency Calculation and TA | yes | 90.9944 | 284.0304
3402 | City of Sebastian | Central IRL | SEB | IR12-21 | 0.56 | 0.48 | 0.0048559 | 9.9754 | 1.4715 | 0.04844 | 0.0071456 | 1210 | Fixed Single Family Units | SEB-08 | Collier Canal Stormwater Retrofit | 532.015 | City of Sebastian | DEP | Collier Canal Stormwater Retrofit | Not provided. | Wet Detention Pond | Completed | 2010 | 1.529 | 388 | SEB | 532 | Not provided | Not provided | DEP | Not provided | G0235 | Structural | 2013 | Central Indian River Lagoon | Not provided | Not provided | Not provided | Wet Detention Effciency Calculation and TA | yes | 20.4741 | 19.6513
3403 | City of Sebastian | Central IRL | SEB | IR12-21 | 0.56 | 0.48 | 0.067799 | 9.8664 | 1.4495 | 0.66893 | 0.098276 | 1200 | Residential, Medium Density-Two-five dwellingunits per acre | SEB-08 | Collier Canal Stormwater Retrofit | 532.015 | City of Sebastian | DEP | Collier Canal Stormwater Retrofit | Not provided. | Wet Detention Pond | Completed | 2010 | 1.529 | 388 | SEB | 532 | Not provided | Not provided | DEP | Not provided | G0235 | Structural | 2013 | Central Indian River Lagoon | Not provided | Not provided | Not provided | Wet Detention Effciency Calculation and TA | yes | 81.2254 | 274.3721
3404 | City of Sebastian | Central IRL | SEB | IR12-21 | 0.56 | 0.48 | 0.076046 | 9.8664 | 1.4495 | 0.7503 | 0.11023 | 1210 | Fixed Single Family Units | SEB-08 | Collier Canal Stormwater Retrofit | 532.015 | City of Sebastian | DEP | Collier Canal Stormwater Retrofit | Not provided. | Wet Detention Pond | Completed | 2010 | 1.529 | 388 | SEB | 532 | Not provided | Not provided | DEP | Not provided | G0235 | Structural | 2013 | Central Indian River Lagoon | Not provided | Not provided | Not provided | Wet Detention Effciency Calculation and TA | yes | 70.3071 | 307.7476
3405 | City of Sebastian | Central IRL | SEB | IR12-21 | 0.56 | 0.48 | 0.1317 | 9.8664 | 1.4495 | 1.2994 | 0.1909 | 1210 | Fixed Single Family Units | SEB-08 | Collier Canal Stormwater Retrofit | 532.015 | City of Sebastian | DEP | Collier Canal Stormwater Retrofit | Not provided. | Wet Detention Pond | Completed | 2010 | 1.529 | 388 | SEB | 532 | Not provided | Not provided | DEP | Not provided | G0235 | Structural | 2013 | Central Indian River Lagoon | Not provided | Not provided | Not provided | Wet Detention Effciency Calculation and TA | yes | 96.7004 | 532.9626
3406 | City of Sebastian | Central IRL | SEB | IR12-21 | 0.56 | 0.48 | 0.040235 | 9.8664 | 1.4495 | 0.39698 | 0.058322 | 1210 | Fixed Single Family Units | SEB-08 | Collier Canal Stormwater Retrofit | 532.015 | City of Sebastian | DEP | Collier Canal Stormwater Retrofit | Not provided. | Wet Detention Pond | Completed | 2010 | 1.529 | 388 | SEB | 532 | Not provided | Not provided | DEP | Not provided | G0235 | Structural | 2013 | Central Indian River Lagoon | Not provided | Not provided | Not provided | Wet Detention Effciency Calculation and TA | yes | 54.0479 | 162.8272
3407 | City of Sebastian | Central IRL | SEB | IR12-21 | 0.56 | 0.48 | 0.19151 | 9.8664 | 1.4495 | 1.8895 | 0.27759 | 1210 | Fixed Single Family Units | SEB-08 | Collier Canal Stormwater Retrofit | 532.015 | City of Sebastian | DEP | Collier Canal Stormwater Retrofit | Not provided. | Wet Detention Pond | Completed | 2010 | 1.529 | 388 | SEB | 532 | Not provided | Not provided | DEP | Not provided | G0235 | Structural | 2013 | Central Indian River Lagoon | Not provided | Not provided | Not provided | Wet Detention Effciency Calculation and TA | yes | 112.3076 | 774.9998
3408 | City of Sebastian | Central IRL | SEB | IR12-21 | 0.56 | 0.48 | 0.11048 | 9.8664 | 1.4495 | 1.09 | 0.16014 | 1210 | Fixed Single Family Units | SEB-08 | Collier Canal Stormwater Retrofit | 532.015 | City of Sebastian | DEP | Collier Canal Stormwater Retrofit | Not provided. | Wet Detention Pond | Completed | 2010 | 1.529 | 388 | SEB | 532 | Not provided | Not provided | DEP | Not provided | G0235 | Structural | 2013 | Central Indian River Lagoon | Not provided | Not provided | Not provided | Wet Detention Effciency Calculation and TA | yes | 85.4702 | 447.0906
3409 | City of Sebastian | Central IRL | SEB | IR12-21 | 0.56 | 0.48 | 0.30673 | 7.9292 | 1.1213 | 2.4321 | 0.34394 | 1200 | Residential, Medium Density-Two-five dwellingunits per acre | SEB-08 | Collier Canal Stormwater Retrofit | 532.015 | City of Sebastian | DEP | Collier Canal Stormwater Retrofit | Not provided. | Wet Detention Pond | Completed | 2010 | 1.529 | 388 | SEB | 532 | Not provided | Not provided | DEP | Not provided | G0235 | Structural | 2013 | Central Indian River Lagoon | Not provided | Not provided | Not provided | Wet Detention Effciency Calculation and TA | yes | 152.6608 | 1241.2864
3410 | City of Sebastian | Central IRL | SEB | IR12-21 | 0.56 | 0.48 | 0.0407 | 7.9292 | 1.1213 | 0.32272 | 0.045638 | 1210 | Fixed Single Family Units | SEB-08 | Collier Canal Stormwater Retrofit | 532.015 | City of Sebastian | DEP | Collier Canal Stormwater Retrofit | Not provided. | Wet Detention Pond | Completed | 2010 | 1.529 | 388 | SEB | 532 | Not provided | Not provided | DEP | Not provided | G0235 | Structural | 2013 | Central Indian River Lagoon | Not provided | Not provided | Not provided | Wet Detention Effciency Calculation and TA | yes | 57.4515 | 164.708
3411 | City of Sebastian | Central IRL | SEB | IR12-21 | 0.56 | 0.48 | 0.1885 | 8.5049 | 1.2323 | 1.6032 | 0.23229 | 1200 | Residential, Medium Density-Two-five dwellingunits per acre | SEB-08 | Collier Canal Stormwater Retrofit | 532.015 | City of Sebastian | DEP | Collier Canal Stormwater Retrofit | Not provided. | Wet Detention Pond | Completed | 2010 | 1.529 | 388 | SEB | 532 | Not provided | Not provided | DEP | Not provided | G0235 | Structural | 2013 | Central Indian River Lagoon | Not provided | Not provided | Not provided | Wet Detention Effciency Calculation and TA | yes | 130.5335 | 762.8214
3412 | City of Sebastian | Central IRL | SEB | IR12-21 | 0.56 | 0.48 | 0.0034715 | 8.5049 | 1.2323 | 0.029525 | 0.0042781 | 1210 | Fixed Single Family Units | SEB-08 | Collier Canal Stormwater Retrofit | 532.015 | City of Sebastian | DEP | Collier Canal Stormwater Retrofit | Not provided. | Wet Detention Pond | Completed | 2010 | 1.529 | 388 | SEB | 532 | Not provided | Not provided | DEP | Not provided | G0235 | Structural | 2013 | Central Indian River Lagoon | Not provided | Not provided | Not provided | Wet Detention Effciency Calculation and TA | yes | 15.6445 | 14.0487
3413 | City of Sebastian | Central IRL | SEB | IR12-21 | 0.56 | 0.48 | 0.17431 | 8.5049 | 1.2323 | 1.4825 | 0.21481 | 1210 | Fixed Single Family Units | SEB-08 | Collier Canal Stormwater Retrofit | 532.015 | City of Sebastian | DEP | Collier Canal Stormwater Retrofit | Not provided. | Wet Detention Pond | Completed | 2010 | 1.529 | 388 | SEB | 532 | Not provided | Not provided | DEP | Not provided | G0235 | Structural | 2013 | Central Indian River Lagoon | Not provided | Not provided | Not provided | Wet Detention Effciency Calculation and TA | yes | 106.6513 | 705.4108
3414 | City of Sebastian | Central IRL | SEB | IR12-21 | 0.56 | 0.48 | 0.0041596 | 8.5049 | 1.2323 | 0.035377 | 0.0051261 | 1210 | Fixed Single Family Units | SEB-08 | Collier Canal Stormwater Retrofit | 532.015 | City of Sebastian | DEP | Collier Canal Stormwater Retrofit | Not provided. | Wet Detention Pond | Completed | 2010 | 1.529 | 388 | SEB | 532 | Not provided | Not provided | DEP | Not provided | G0235 | Structural | 2013 | Central Indian River Lagoon | Not provided | Not provided | Not provided | Wet Detention Effciency Calculation and TA | yes | 60.6094 | 16.8332
3415 | City of Sebastian | Central IRL | SEB | IR12-21 | 0.56 | 0.48 | 0.0054534 | 8.5049 | 1.2323 | 0.04638 | 0.0067204 | 1210 | Fixed Single Family Units | SEB-08 | Collier Canal Stormwater Retrofit | 532.015 | City of Sebastian | DEP | Collier Canal Stormwater Retrofit | Not provided. | Wet Detention Pond | Completed | 2010 | 1.529 | 388 | SEB | 532 | Not provided | Not provided | DEP | Not provided | G0235 | Structural | 2013 | Central Indian River Lagoon | Not provided | Not provided | Not provided | Wet Detention Effciency Calculation and TA | yes | 59.0055 | 22.069
3416 | City of Sebastian | Central IRL | SEB | IR12-21 | 0.56 | 0.48 | 0.17729 | 8.5049 | 1.2323 | 1.5078 | 0.21848 | 1210 | Fixed Single Family Units | SEB-08 | Collier Canal Stormwater Retrofit | 532.015 | City of Sebastian | DEP | Collier Canal Stormwater Retrofit | Not provided. | Wet Detention Pond | Completed | 2010 | 1.529 | 388 | SEB | 532 | Not provided | Not provided | DEP | Not provided | G0235 | Structural | 2013 | Central Indian River Lagoon | Not provided | Not provided | Not provided | Wet Detention Effciency Calculation and TA | yes | 107.6417 | 717.4607
3417 | City of Sebastian | Central IRL | SEB | IR12-21 | 0.56 | 0.48 | 0.032694 | 8.5049 | 1.2323 | 0.27806 | 0.04029 | 1210 | Fixed Single Family Units | SEB-08 | Collier Canal Stormwater Retrofit | 532.015 | City of Sebastian | DEP | Collier Canal Stormwater Retrofit | Not provided. | Wet Detention Pond | Completed | 2010 | 1.529 | 388 | SEB | 532 | Not provided | Not provided | DEP | Not provided | G0235 | Structural | 2013 | Central Indian River Lagoon | Not provided | Not provided | Not provided | Wet Detention Effciency Calculation and TA | yes | 57.3212 | 132.3073
3418 | City of Sebastian | Central IRL | SEB | IR12-21 | 0.56 | 0.48 | 0.031889 | 8.5049 | 1.2323 | 0.27121 | 0.039298 | 1210 | Fixed Single Family Units | SEB-08 | Collier Canal Stormwater Retrofit | 532.015 | City of Sebastian | DEP | Collier Canal Stormwater Retrofit | Not provided. | Wet Detention Pond | Completed | 2010 | 1.529 | 388 | SEB | 532 | Not provided | Not provided | DEP | Not provided | G0235 | Structural | 2013 | Central Indian River Lagoon | Not provided | Not provided | Not provided | Wet Detention Effciency Calculation and TA | yes | 59.2757 | 129.0488
3419 | City of Sebastian | Central IRL | SEB | IR12-21 | 0.56 | 0.48 | 0.61776 | 7.5168 | 1.0216 | 4.6436 | 0.63113 | 1750 | Governmental | SEB-08 | Collier Canal Stormwater Retrofit | 532.015 | City of Sebastian | DEP | Collier Canal Stormwater Retrofit | Not provided. | Wet Detention Pond | Completed | 2010 | 1.529 | 388 | SEB | 532 | Not provided | Not provided | DEP | Not provided | G0235 | Structural | 2013 | Central Indian River Lagoon | Not provided | Not provided | Not provided | Wet Detention Effciency Calculation and TA | yes | 200 | 2500
3420 | City of Sebastian | Central IRL | SEB | IR12-21 | 0.56 | 0.48 | 0.25394 | 10.1515 | 1.5018 | 2.5779 | 0.38136 | 1200 | Residential, Medium Density-Two-five dwellingunits per acre | SEB-08 | Collier Canal Stormwater Retrofit | 532.015 | City of Sebastian | DEP | Collier Canal Stormwater Retrofit | Not provided. | Wet Detention Pond | Completed | 2010 | 1.529 | 388 | SEB | 532 | Not provided | Not provided | DEP | Not provided | G0235 | Structural | 2013 | Central Indian River Lagoon | Not provided | Not provided | Not provided | Wet Detention Effciency Calculation and TA | yes | 177.3315 | 1027.6747
3421 | City of Sebastian | Central IRL | SEB | IR12-21 | 0.56 | 0.48 | 0.03234 | 10.1515 | 1.5018 | 0.3283 | 0.048566 | 1210 | Fixed Single Family Units | SEB-08 | Collier Canal Stormwater Retrofit | 532.015 | City of Sebastian | DEP | Collier Canal Stormwater Retrofit | Not provided. | Wet Detention Pond | Completed | 2010 | 1.529 | 388 | SEB | 532 | Not provided | Not provided | DEP | Not provided | G0235 | Structural | 2013 | Central Indian River Lagoon | Not provided | Not provided | Not provided | Wet Detention Effciency Calculation and TA | yes | 45.7662 | 130.8736
3422 | City of Sebastian | Central IRL | SEB | IR12-21 | 0.56 | 0.48 | 0.081877 | 10.1515 | 1.5018 | 0.83117 | 0.12296 | 1210 | Fixed Single Family Units | SEB-08 | Collier Canal Stormwater Retrofit | 532.015 | City of Sebastian | DEP | Collier Canal Stormwater Retrofit | Not provided. | Wet Detention Pond | Completed | 2010 | 1.529 | 388 | SEB | 532 | Not provided | Not provided | DEP | Not provided | G0235 | Structural | 2013 | Central Indian River Lagoon | Not provided | Not provided | Not provided | Wet Detention Effciency Calculation and TA | yes | 75.7675 | 331.3444
3423 | City of Sebastian | Central IRL | SEB | IR12-21 | 0.56 | 0.48 | 0.14364 | 10.1515 | 1.5018 | 1.4582 | 0.21572 | 1210 | Fixed Single Family Units | SEB-08 | Collier Canal Stormwater Retrofit | 532.015 | City of Sebastian | DEP | Collier Canal Stormwater Retrofit | Not provided. | Wet Detention Pond | Completed | 2010 | 1.529 | 388 | SEB | 532 | Not provided | Not provided | DEP | Not provided | G0235 | Structural | 2013 | Central Indian River Lagoon | Not provided | Not provided | Not provided | Wet Detention Effciency Calculation and TA | yes | 96.4552 | 581.3097
3424 | City of Sebastian | Central IRL | SEB | IR12-21 | 0.56 | 0.48 | 0.10596 | 10.1515 | 1.5018 | 1.0756 | 0.15912 | 1210 | Fixed Single Family Units | SEB-08 | Collier Canal Stormwater Retrofit | 532.015 | City of Sebastian | DEP | Collier Canal Stormwater Retrofit | Not provided. | Wet Detention Pond | Completed | 2010 | 1.529 | 388 | SEB | 532 | Not provided | Not provided | DEP | Not provided | G0235 | Structural | 2013 | Central Indian River Lagoon | Not provided | Not provided | Not provided | Wet Detention Effciency Calculation and TA | yes | 99.5778 | 428.7976
3425 | City of Sebastian | Central IRL | SEB | IR12-21 | 0.56 | 0.48 | 0.031897 | 9.9004 | 1.4554 | 0.31579 | 0.046422 | 1200 | Residential, Medium Density-Two-five dwellingunits per acre | SEB-08 | Collier Canal Stormwater Retrofit | 532.015 | City of Sebastian | DEP | Collier Canal Stormwater Retrofit | Not provided. | Wet Detention Pond | Completed | 2010 | 1.529 | 388 | SEB | 532 | Not provided | Not provided | DEP | Not provided | G0235 | Structural | 2013 | Central Indian River Lagoon | Not provided | Not provided | Not provided | Wet Detention Effciency Calculation and TA | yes | 105.1922 | 129.0831
3426 | City of Sebastian | Central IRL | SEB | IR12-21 | 0.56 | 0.48 | 0.27767 | 9.9004 | 1.4554 | 2.749 | 0.40411 | 1210 | Fixed Single Family Units | SEB-08 | Collier Canal Stormwater Retrofit | 532.015 | City of Sebastian | DEP | Collier Canal Stormwater Retrofit | Not provided. | Wet Detention Pond | Completed | 2010 | 1.529 | 388 | SEB | 532 | Not provided | Not provided | DEP | Not provided | G0235 | Structural | 2013 | Central Indian River Lagoon | Not provided | Not provided | Not provided | Wet Detention Effciency Calculation and TA | yes | 134.7289 | 1123.6878
3427 | City of Sebastian | Central IRL | SEB | IR12-21 | 0.56 | 0.48 | 0.015928 | 9.9004 | 1.4554 | 0.15769 | 0.023181 | 1210 | Fixed Single Family Units | SEB-08 | Collier Canal Stormwater Retrofit | 532.015 | City of Sebastian | DEP | Collier Canal Stormwater Retrofit | Not provided. | Wet Detention Pond | Completed | 2010 | 1.529 | 388 | SEB | 532 | Not provided | Not provided | DEP | Not provided | G0235 | Structural | 2013 | Central Indian River Lagoon | Not provided | Not provided | Not provided | Wet Detention Effciency Calculation and TA | yes | 35.4798 | 64.4575
3428 | City of Sebastian | Central IRL | SEB | IR12-21 | 0.56 | 0.48 | 0.09824 | 9.9004 | 1.4554 | 0.97262 | 0.14298 | 1210 | Fixed Single Family Units | SEB-08 | Collier Canal Stormwater Retrofit | 532.015 | City of Sebastian | DEP | Collier Canal Stormwater Retrofit | Not provided. | Wet Detention Pond | Completed | 2010 | 1.529 | 388 | SEB | 532 | Not provided | Not provided | DEP | Not provided | G0235 | Structural | 2013 | Central Indian River Lagoon | Not provided | Not provided | Not provided | Wet Detention Effciency Calculation and TA | yes | 86.9828 | 397.5649
3429 | City of Sebastian | Central IRL | SEB | IR12-21 | 0.56 | 0.48 | 0.041473 | 9.9004 | 1.4554 | 0.4106 | 0.060359 | 1210 | Fixed Single Family Units | SEB-08 | Collier Canal Stormwater Retrofit | 532.015 | City of Sebastian | DEP | Collier Canal Stormwater Retrofit | Not provided. | Wet Detention Pond | Completed | 2010 | 1.529 | 388 | SEB | 532 | Not provided | Not provided | DEP | Not provided | G0235 | Structural | 2013 | Central Indian River Lagoon | Not provided | Not provided | Not provided | Wet Detention Effciency Calculation and TA | yes | 83.7201 | 167.8351
3430 | City of Sebastian | Central IRL | SEB | IR12-21 | 0.56 | 0.48 | 0.0678 | 10.2736 | 1.5228 | 0.69655 | 0.10325 | 1200 | Residential, Medium Density-Two-five dwellingunits per acre | SEB-08 | Collier Canal Stormwater Retrofit | 532.015 | City of Sebastian | DEP | Collier Canal Stormwater Retrofit | Not provided. | Wet Detention Pond | Completed | 2010 | 1.529 | 388 | SEB | 532 | Not provided | Not provided | DEP | Not provided | G0235 | Structural | 2013 | Central Indian River Lagoon | Not provided | Not provided | Not provided | Wet Detention Effciency Calculation and TA | yes | 67.0522 | 274.3774
3431 | City of Sebastian | Central IRL | SEB | IR12-21 | 0.56 | 0.48 | 0.056839 | 10.2736 | 1.5228 | 0.58394 | 0.086554 | 1200 | Residential, Medium Density-Two-five dwellingunits per acre | SEB-08 | Collier Canal Stormwater Retrofit | 532.015 | City of Sebastian | DEP | Collier Canal Stormwater Retrofit | Not provided. | Wet Detention Pond | Completed | 2010 | 1.529 | 388 | SEB | 532 | Not provided | Not provided | DEP | Not provided | G0235 | Structural | 2013 | Central Indian River Lagoon | Not provided | Not provided | Not provided | Wet Detention Effciency Calculation and TA | yes | 63.2076 | 230.0198
3432 | City of Sebastian | Central IRL | SEB | IR12-21 | 0.56 | 0.48 | 0.37586 | 10.2736 | 1.5228 | 3.8615 | 0.57236 | 1200 | Residential, Medium Density-Two-five dwellingunits per acre | SEB-08 | Collier Canal Stormwater Retrofit | 532.015 | City of Sebastian | DEP | Collier Canal Stormwater Retrofit | Not provided. | Wet Detention Pond | Completed | 2010 | 1.529 | 388 | SEB | 532 | Not provided | Not provided | DEP | Not provided | G0235 | Structural | 2013 | Central Indian River Lagoon | Not provided | Not provided | Not provided | Wet Detention Effciency Calculation and TA | yes | 200.5095 | 1521.0675
3433 | City of Sebastian | Central IRL | SEB | IR12-21 | 0.56 | 0.48 | 0.11726 | 10.2736 | 1.5228 | 1.2047 | 0.17856 | 1210 | Fixed Single Family Units | SEB-08 | Collier Canal Stormwater Retrofit | 532.015 | City of Sebastian | DEP | Collier Canal Stormwater Retrofit | Not provided. | Wet Detention Pond | Completed | 2010 | 1.529 | 388 | SEB | 532 | Not provided | Not provided | DEP | Not provided | G0235 | Structural | 2013 | Central Indian River Lagoon | Not provided | Not provided | Not provided | Wet Detention Effciency Calculation and TA | yes | 93.6782 | 474.5353
3434 | City of Sebastian | Central IRL | SEB | IR12-21 | 0.56 | 0.48 | 0.2612 | 8.5359 | 1.2374 | 2.2296 | 0.32322 | 1200 | Residential, Medium Density-Two-five dwellingunits per acre | SEB-08 | Collier Canal Stormwater Retrofit | 532.015 | City of Sebastian | DEP | Collier Canal Stormwater Retrofit | Not provided. | Wet Detention Pond | Completed | 2010 | 1.529 | 388 | SEB | 532 | Not provided | Not provided | DEP | Not provided | G0235 | Structural | 2013 | Central Indian River Lagoon | Not provided | Not provided | Not provided | Wet Detention Effciency Calculation and TA | yes | 199.3311 | 1057.0507
3435 | City of Sebastian | Central IRL | SEB | IR12-21 | 0.56 | 0.48 | 0.041897 | 8.5359 | 1.2374 | 0.35763 | 0.051846 | 1210 | Fixed Single Family Units | SEB-08 | Collier Canal Stormwater Retrofit | 532.015 | City of Sebastian | DEP | Collier Canal Stormwater Retrofit | Not provided. | Wet Detention Pond | Completed | 2010 | 1.529 | 388 | SEB | 532 | Not provided | Not provided | DEP | Not provided | G0235 | Structural | 2013 | Central Indian River Lagoon | Not provided | Not provided | Not provided | Wet Detention Effciency Calculation and TA | yes | 55.5512 | 169.5521
3436 | City of Sebastian | Central IRL | SEB | IR12-21 | 0.56 | 0.48 | 0.22989 | 8.5359 | 1.2374 | 1.9623 | 0.28447 | 1210 | Fixed Single Family Units | SEB-08 | Collier Canal Stormwater Retrofit | 532.015 | City of Sebastian | DEP | Collier Canal Stormwater Retrofit | Not provided. | Wet Detention Pond | Completed | 2010 | 1.529 | 388 | SEB | 532 | Not provided | Not provided | DEP | Not provided | G0235 | Structural | 2013 | Central Indian River Lagoon | Not provided | Not provided | Not provided | Wet Detention Effciency Calculation and TA | yes | 125.1005 | 930.3234
3437 | City of Sebastian | Central IRL | SEB | IR12-21 | 0.56 | 0.48 | 0.014679 | 8.5359 | 1.2374 | 0.1253 | 0.018164 | 1210 | Fixed Single Family Units | SEB-08 | Collier Canal Stormwater Retrofit | 532.015 | City of Sebastian | DEP | Collier Canal Stormwater Retrofit | Not provided. | Wet Detention Pond | Completed | 2010 | 1.529 | 388 | SEB | 532 | Not provided | Not provided | DEP | Not provided | G0235 | Structural | 2013 | Central Indian River Lagoon | Not provided | Not provided | Not provided | Wet Detention Effciency Calculation and TA | yes | 79.5129 | 59.4029
3438 | City of Sebastian | Central IRL | SEB | IR12-21 | 0.56 | 0.48 | 0.070097 | 8.5359 | 1.2374 | 0.59834 | 0.086741 | 1210 | Fixed Single Family Units | SEB-08 | Collier Canal Stormwater Retrofit | 532.015 | City of Sebastian | DEP | Collier Canal Stormwater Retrofit | Not provided. | Wet Detention Pond | Completed | 2010 | 1.529 | 388 | SEB | 532 | Not provided | Not provided | DEP | Not provided | G0235 | Structural | 2013 | Central Indian River Lagoon | Not provided | Not provided | Not provided | Wet Detention Effciency Calculation and TA | yes | 74.311 | 283.6709
3439 | City of Sebastian | Central IRL | SEB | IR12-21 | 0.56 | 0.48 | 0.20087 | 9.8271 | 1.4438 | 1.974 | 0.29003 | 1200 | Residential, Medium Density-Two-five dwellingunits per acre | SEB-08 | Collier Canal Stormwater Retrofit | 532.015 | City of Sebastian | DEP | Collier Canal Stormwater Retrofit | Not provided. | Wet Detention Pond | Completed | 2010 | 1.529 | 388 | SEB | 532 | Not provided | Not provided | DEP | Not provided | G0235 | Structural | 2013 | Central Indian River Lagoon | Not provided | Not provided | Not provided | Wet Detention Effciency Calculation and TA | yes | 118.8156 | 812.9118
3440 | City of Sebastian | Central IRL | SEB | IR12-21 | 0.56 | 0.48 | 0.077266 | 9.8271 | 1.4438 | 0.7593 | 0.11156 | 1200 | Residential, Medium Density-Two-five dwellingunits per acre | SEB-08 | Collier Canal Stormwater Retrofit | 532.015 | City of Sebastian | DEP | Collier Canal Stormwater Retrofit | Not provided. | Wet Detention Pond | Completed | 2010 | 1.529 | 388 | SEB | 532 | Not provided | Not provided | DEP | Not provided | G0235 | Structural | 2013 | Central Indian River Lagoon | Not provided | Not provided | Not provided | Wet Detention Effciency Calculation and TA | yes | 164.8123 | 312.6842
3441 | City of Sebastian | Central IRL | SEB | IR12-21 | 0.56 | 0.48 | 0.039394 | 9.8271 | 1.4438 | 0.38713 | 0.056877 | 1210 | Fixed Single Family Units | SEB-08 | Collier Canal Stormwater Retrofit | 532.015 | City of Sebastian | DEP | Collier Canal Stormwater Retrofit | Not provided. | Wet Detention Pond | Completed | 2010 | 1.529 | 388 | SEB | 532 | Not provided | Not provided | DEP | Not provided | G0235 | Structural | 2013 | Central Indian River Lagoon | Not provided | Not provided | Not provided | Wet Detention Effciency Calculation and TA | yes | 84.3368 | 159.4216
3442 | City of Sebastian | Central IRL | SEB | IR12-21 | 0.56 | 0.48 | 0.22958 | 9.8271 | 1.4438 | 2.2561 | 0.33147 | 1210 | Fixed Single Family Units | SEB-08 | Collier Canal Stormwater Retrofit | 532.015 | City of Sebastian | DEP | Collier Canal Stormwater Retrofit | Not provided. | Wet Detention Pond | Completed | 2010 | 1.529 | 388 | SEB | 532 | Not provided | Not provided | DEP | Not provided | G0235 | Structural | 2013 | Central Indian River Lagoon | Not provided | Not provided | Not provided | Wet Detention Effciency Calculation and TA | yes | 124.9134 | 929.0849
3443 | City of Sebastian | Central IRL | SEB | IR12-21 | 0.56 | 0.48 | 0.010515 | 9.8271 | 1.4438 | 0.10333 | 0.015181 | 1210 | Fixed Single Family Units | SEB-08 | Collier Canal Stormwater Retrofit | 532.015 | City of Sebastian | DEP | Collier Canal Stormwater Retrofit | Not provided. | Wet Detention Pond | Completed | 2010 | 1.529 | 388 | SEB | 532 | Not provided | Not provided | DEP | Not provided | G0235 | Structural | 2013 | Central Indian River Lagoon | Not provided | Not provided | Not provided | Wet Detention Effciency Calculation and TA | yes | 31.1413 | 42.5521
3444 | City of Sebastian | Central IRL | SEB | IR12-21 | 0.56 | 0.48 | 0.060132 | 9.8271 | 1.4438 | 0.59092 | 0.086819 | 1210 | Fixed Single Family Units | SEB-08 | Collier Canal Stormwater Retrofit | 532.015 | City of Sebastian | DEP | Collier Canal Stormwater Retrofit | Not provided. | Wet Detention Pond | Completed | 2010 | 1.529 | 388 | SEB | 532 | Not provided | Not provided | DEP | Not provided | G0235 | Structural | 2013 | Central Indian River Lagoon | Not provided | Not provided | Not provided | Wet Detention Effciency Calculation and TA | yes | 66.1572 | 243.3454
3445 | City of Sebastian | Central IRL | SEB | IR12-21 | 0.56 | 0.48 | 0.22689 | 9.8271 | 1.4438 | 2.2297 | 0.32759 | 1200 | Residential, Medium Density-Two-five dwellingunits per acre | SEB-08 | Collier Canal Stormwater Retrofit | 532.015 | City of Sebastian | DEP | Collier Canal Stormwater Retrofit | Not provided. | Wet Detention Pond | Completed | 2010 | 1.529 | 388 | SEB | 532 | Not provided | Not provided | DEP | Not provided | G0235 | Structural | 2013 | Central Indian River Lagoon | Not provided | Not provided | Not provided | Wet Detention Effciency Calculation and TA | yes | 141.6687 | 918.1954
3446 | City of Sebastian | Central IRL | SEB | IR12-21 | 0.56 | 0.48 | 0.0089882 | 9.8271 | 1.4438 | 0.088328 | 0.012977 | 1210 | Fixed Single Family Units | SEB-08 | Collier Canal Stormwater Retrofit | 532.015 | City of Sebastian | DEP | Collier Canal Stormwater Retrofit | Not provided. | Wet Detention Pond | Completed | 2010 | 1.529 | 388 | SEB | 532 | Not provided | Not provided | DEP | Not provided | G0235 | Structural | 2013 | Central Indian River Lagoon | Not provided | Not provided | Not provided | Wet Detention Effciency Calculation and TA | yes | 43.8331 | 36.3739
3447 | City of Sebastian | Central IRL | SEB | IR12-21 | 0.56 | 0.48 | 0.007039 | 9.8271 | 1.4438 | 0.069173 | 0.010163 | 1210 | Fixed Single Family Units | SEB-08 | Collier Canal Stormwater Retrofit | 532.015 | City of Sebastian | DEP | Collier Canal Stormwater Retrofit | Not provided. | Wet Detention Pond | Completed | 2010 | 1.529 | 388 | SEB | 532 | Not provided | Not provided | DEP | Not provided | G0235 | Structural | 2013 | Central Indian River Lagoon | Not provided | Not provided | Not provided | Wet Detention Effciency Calculation and TA | yes | 22.029 | 28.4857
3448 | City of Sebastian | Central IRL | SEB | IR12-21 | 0.56 | 0.48 | 0.017712 | 9.8271 | 1.4438 | 0.17406 | 0.025573 | 1210 | Fixed Single Family Units | SEB-08 | Collier Canal Stormwater Retrofit | 532.015 | City of Sebastian | DEP | Collier Canal Stormwater Retrofit | Not provided. | Wet Detention Pond | Completed | 2010 | 1.529 | 388 | SEB | 532 | Not provided | Not provided | DEP | Not provided | G0235 | Structural | 2013 | Central Indian River Lagoon | Not provided | Not provided | Not provided | Wet Detention Effciency Calculation and TA | yes | 40.6326 | 71.6784
3449 | City of Sebastian | Central IRL | SEB | IR12-21 | 0.56 | 0.48 | 0.09534 | 10.0594 | 1.4859 | 0.95907 | 0.14167 | 1200 | Residential, Medium Density-Two-five dwellingunits per acre | SEB-08 | Collier Canal Stormwater Retrofit | 532.015 | City of Sebastian | DEP | Collier Canal Stormwater Retrofit | Not provided. | Wet Detention Pond | Completed | 2010 | 1.529 | 388 | SEB | 532 | Not provided | Not provided | DEP | Not provided | G0235 | Structural | 2013 | Central Indian River Lagoon | Not provided | Not provided | Not provided | Wet Detention Effciency Calculation and TA | yes | 78.6397 | 385.8292
3450 | City of Sebastian | Central IRL | SEB | IR12-21 | 0.56 | 0.48 | 0.1811 | 10.0594 | 1.4859 | 1.8217 | 0.2691 | 1200 | Residential, Medium Density-Two-five dwellingunits per acre | SEB-08 | Collier Canal Stormwater Retrofit | 532.015 | City of Sebastian | DEP | Collier Canal Stormwater Retrofit | Not provided. | Wet Detention Pond | Completed | 2010 | 1.529 | 388 | SEB | 532 | Not provided | Not provided | DEP | Not provided | G0235 | Structural | 2013 | Central Indian River Lagoon | Not provided | Not provided | Not provided | Wet Detention Effciency Calculation and TA | yes | 108.8597 | 732.8722
3451 | City of Sebastian | Central IRL | SEB | IR12-21 | 0.56 | 0.48 | 0.14137 | 10.0594 | 1.4859 | 1.4221 | 0.21007 | 1210 | Fixed Single Family Units | SEB-08 | Collier Canal Stormwater Retrofit | 532.015 | City of Sebastian | DEP | Collier Canal Stormwater Retrofit | Not provided. | Wet Detention Pond | Completed | 2010 | 1.529 | 388 | SEB | 532 | Not provided | Not provided | DEP | Not provided | G0235 | Structural | 2013 | Central Indian River Lagoon | Not provided | Not provided | Not provided | Wet Detention Effciency Calculation and TA | yes | 97.8204 | 572.1022
3452 | City of Sebastian | Central IRL | SEB | IR12-21 | 0.56 | 0.48 | 0.046415 | 10.0594 | 1.4859 | 0.46691 | 0.06897 | 1210 | Fixed Single Family Units | SEB-08 | Collier Canal Stormwater Retrofit | 532.015 | City of Sebastian | DEP | Collier Canal Stormwater Retrofit | Not provided. | Wet Detention Pond | Completed | 2010 | 1.529 | 388 | SEB | 532 | Not provided | Not provided | DEP | Not provided | G0235 | Structural | 2013 | Central Indian River Lagoon | Not provided | Not provided | Not provided | Wet Detention Effciency Calculation and TA | yes | 73.0053 | 187.8359
3453 | City of Sebastian | Central IRL | SEB | IR12-21 | 0.56 | 0.48 | 0.032654 | 10.0594 | 1.4859 | 0.32848 | 0.048521 | 1210 | Fixed Single Family Units | SEB-08 | Collier Canal Stormwater Retrofit | 532.015 | City of Sebastian | DEP | Collier Canal Stormwater Retrofit | Not provided. | Wet Detention Pond | Completed | 2010 | 1.529 | 388 | SEB | 532 | Not provided | Not provided | DEP | Not provided | G0235 | Structural | 2013 | Central Indian River Lagoon | Not provided | Not provided | Not provided | Wet Detention Effciency Calculation and TA | yes | 52.8193 | 132.1444
3454 | City of Sebastian | Central IRL | SEB | IR12-21 | 0.56 | 0.48 | 0.12089 | 10.0594 | 1.4859 | 1.2161 | 0.17963 | 1210 | Fixed Single Family Units | SEB-08 | Collier Canal Stormwater Retrofit | 532.015 | City of Sebastian | DEP | Collier Canal Stormwater Retrofit | Not provided. | Wet Detention Pond | Completed | 2010 | 1.529 | 388 | SEB | 532 | Not provided | Not provided | DEP | Not provided | G0235 | Structural | 2013 | Central Indian River Lagoon | Not provided | Not provided | Not provided | Wet Detention Effciency Calculation and TA | yes | 88.9179 | 489.2162
3455 | City of Sebastian | Central IRL | SEB | IR12-21 | 0.56 | 0.48 | 0.20434 | 9.5797 | 1.4077 | 1.9576 | 0.28766 | 1200 | Residential, Medium Density-Two-five dwellingunits per acre | SEB-08 | Collier Canal Stormwater Retrofit | 532.015 | City of Sebastian | DEP | Collier Canal Stormwater Retrofit | Not provided. | Wet Detention Pond | Completed | 2010 | 1.529 | 388 | SEB | 532 | Not provided | Not provided | DEP | Not provided | G0235 | Structural | 2013 | Central Indian River Lagoon | Not provided | Not provided | Not provided | Wet Detention Effciency Calculation and TA | yes | 226.0299 | 826.9534
3456 | Natural Lands | Central IRL | SEB | IR12-21 | 0.56 | 0.48 | 0.021877 | 9.5797 | 1.4077 | 0.20957 | 0.030797 | 5100 | Streams and waterways | SEB-08 | Collier Canal Stormwater Retrofit | 532.015 | City of Sebastian | DEP | Collier Canal Stormwater Retrofit | Not provided. | Wet Detention Pond | Completed | 2010 | 1.529 | 388 | SEB | 532 | Not provided | Not provided | DEP | Not provided | G0235 | Structural | 2013 | Central Indian River Lagoon | Not provided | Not provided | Not provided | Wet Detention Effciency Calculation and TA | yes | 51.9122 | 88.5328
3457 | City of Sebastian | Central IRL | SEB | IR12-21 | 0.56 | 0.48 | 0.1347 | 9.5797 | 1.4077 | 1.2904 | 0.18962 | 1210 | Fixed Single Family Units | SEB-08 | Collier Canal Stormwater Retrofit | 532.015 | City of Sebastian | DEP | Collier Canal Stormwater Retrofit | Not provided. | Wet Detention Pond | Completed | 2010 | 1.529 | 388 | SEB | 532 | Not provided | Not provided | DEP | Not provided | G0235 | Structural | 2013 | Central Indian River Lagoon | Not provided | Not provided | Not provided | Wet Detention Effciency Calculation and TA | yes | 106.6287 | 545.1036
3458 | City of Sebastian | Central IRL | SEB | IR12-21 | 0.56 | 0.48 | 0.25684 | 9.5797 | 1.4077 | 2.4605 | 0.36157 | 1210 | Fixed Single Family Units | SEB-08 | Collier Canal Stormwater Retrofit | 532.015 | City of Sebastian | DEP | Collier Canal Stormwater Retrofit | Not provided. | Wet Detention Pond | Completed | 2010 | 1.529 | 388 | SEB | 532 | Not provided | Not provided | DEP | Not provided | G0235 | Structural | 2013 | Central Indian River Lagoon | Not provided | Not provided | Not provided | Wet Detention Effciency Calculation and TA | yes | 132.846 | 1039.4103
3459 | City of Sebastian | Central IRL | SEB | IR12-21 | 0.56 | 0.48 | 0.1778 | 9.8511 | 1.4473 | 1.7515 | 0.25733 | 1200 | Residential, Medium Density-Two-five dwellingunits per acre | SEB-08 | Collier Canal Stormwater Retrofit | 532.015 | City of Sebastian | DEP | Collier Canal Stormwater Retrofit | Not provided. | Wet Detention Pond | Completed | 2010 | 1.529 | 388 | SEB | 532 | Not provided | Not provided | DEP | Not provided | G0235 | Structural | 2013 | Central Indian River Lagoon | Not provided | Not provided | Not provided | Wet Detention Effciency Calculation and TA | yes | 114.0651 | 719.5267
3460 | City of Sebastian | Central IRL | SEB | IR12-21 | 0.56 | 0.48 | 0.25769 | 9.8511 | 1.4473 | 2.5385 | 0.37295 | 1200 | Residential, Medium Density-Two-five dwellingunits per acre | SEB-08 | Collier Canal Stormwater Retrofit | 532.015 | City of Sebastian | DEP | Collier Canal Stormwater Retrofit | Not provided. | Wet Detention Pond | Completed | 2010 | 1.529 | 388 | SEB | 532 | Not provided | Not provided | DEP | Not provided | G0235 | Structural | 2013 | Central Indian River Lagoon | Not provided | Not provided | Not provided | Wet Detention Effciency Calculation and TA | yes | 180.9566 | 1042.824
3461 | City of Sebastian | Central IRL | SEB | IR12-21 | 0.56 | 0.48 | 0.088591 | 9.8511 | 1.4473 | 0.87272 | 0.12822 | 1210 | Fixed Single Family Units | SEB-08 | Collier Canal Stormwater Retrofit | 532.015 | City of Sebastian | DEP | Collier Canal Stormwater Retrofit | Not provided. | Wet Detention Pond | Completed | 2010 | 1.529 | 388 | SEB | 532 | Not provided | Not provided | DEP | Not provided | G0235 | Structural | 2013 | Central Indian River Lagoon | Not provided | Not provided | Not provided | Wet Detention Effciency Calculation and TA | yes | 102.051 | 358.516
3462 | City of Sebastian | Central IRL | SEB | IR12-21 | 0.56 | 0.48 | 0.064494 | 9.8511 | 1.4473 | 0.63533 | 0.093342 | 1210 | Fixed Single Family Units | SEB-08 | Collier Canal Stormwater Retrofit | 532.015 | City of Sebastian | DEP | Collier Canal Stormwater Retrofit | Not provided. | Wet Detention Pond | Completed | 2010 | 1.529 | 388 | SEB | 532 | Not provided | Not provided | DEP | Not provided | G0235 | Structural | 2013 | Central Indian River Lagoon | Not provided | Not provided | Not provided | Wet Detention Effciency Calculation and TA | yes | 90.0289 | 260.9981
3463 | City of Sebastian | Central IRL | SEB | IR12-21 | 0.56 | 0.48 | 0.014269 | 9.8511 | 1.4473 | 0.14056 | 0.020651 | 1210 | Fixed Single Family Units | SEB-08 | Collier Canal Stormwater Retrofit | 532.015 | City of Sebastian | DEP | Collier Canal Stormwater Retrofit | Not provided. | Wet Detention Pond | Completed | 2010 | 1.529 | 388 | SEB | 532 | Not provided | Not provided | DEP | Not provided | G0235 | Structural | 2013 | Central Indian River Lagoon | Not provided | Not provided | Not provided | Wet Detention Effciency Calculation and TA | yes | 30.4092 | 57.7443
3464 | City of Sebastian | Central IRL | SEB | IR12-21 | 0.56 | 0.48 | 0.61776 | 7.5337 | 1.0239 | 4.654 | 0.63254 | 1750 | Governmental | SEB-08 | Collier Canal Stormwater Retrofit | 532.015 | City of Sebastian | DEP | Collier Canal Stormwater Retrofit | Not provided. | Wet Detention Pond | Completed | 2010 | 1.529 | 388 | SEB | 532 | Not provided | Not provided | DEP | Not provided | G0235 | Structural | 2013 | Central Indian River Lagoon | Not provided | Not provided | Not provided | Wet Detention Effciency Calculation and TA | yes | 200 | 2500
3465 | City of Sebastian | Central IRL | SEB | IR12-21 | 0.56 | 0.48 | 0.46196 | 9.9437 | 1.4608 | 4.5936 | 0.67482 | 1200 | Residential, Medium Density-Two-five dwellingunits per acre | SEB-08 | Collier Canal Stormwater Retrofit | 532.015 | City of Sebastian | DEP | Collier Canal Stormwater Retrofit | Not provided. | Wet Detention Pond | Completed | 2010 | 1.529 | 388 | SEB | 532 | Not provided | Not provided | DEP | Not provided | G0235 | Structural | 2013 | Central Indian River Lagoon | Not provided | Not provided | Not provided | Wet Detention Effciency Calculation and TA | yes | 181.1806 | 1869.5059
3466 | City of Sebastian | Central IRL | SEB | IR12-21 | 0.56 | 0.48 | 0.11377 | 9.9437 | 1.4608 | 1.1312 | 0.16619 | 1210 | Fixed Single Family Units | SEB-08 | Collier Canal Stormwater Retrofit | 532.015 | City of Sebastian | DEP | Collier Canal Stormwater Retrofit | Not provided. | Wet Detention Pond | Completed | 2010 | 1.529 | 388 | SEB | 532 | Not provided | Not provided | DEP | Not provided | G0235 | Structural | 2013 | Central Indian River Lagoon | Not provided | Not provided | Not provided | Wet Detention Effciency Calculation and TA | yes | 99.0365 | 460.3933
3467 | City of Sebastian | Central IRL | SEB | IR12-21 | 0.56 | 0.48 | 8.4004e-06 | 9.9437 | 1.4608 | 8.3531e-05 | 1.2271e-05 | 1210 | Fixed Single Family Units | SEB-08 | Collier Canal Stormwater Retrofit | 532.015 | City of Sebastian | DEP | Collier Canal Stormwater Retrofit | Not provided. | Wet Detention Pond | Completed | 2010 | 1.529 | 388 | SEB | 532 | Not provided | Not provided | DEP | Not provided | G0235 | Structural | 2013 | Central Indian River Lagoon | Not provided | Not provided | Not provided | Wet Detention Effciency Calculation and TA | yes | 1.0068 | 0.033995
3468 | City of Sebastian | Central IRL | SEB | IR12-21 | 0.56 | 0.48 | 1.4151e-07 | 9.9437 | 1.4608 | 1.4072e-06 | 2.0672e-07 | 1210 | Fixed Single Family Units | SEB-08 | Collier Canal Stormwater Retrofit | 532.015 | City of Sebastian | DEP | Collier Canal Stormwater Retrofit | Not provided. | Wet Detention Pond | Completed | 2010 | 1.529 | 388 | SEB | 532 | Not provided | Not provided | DEP | Not provided | G0235 | Structural | 2013 | Central Indian River Lagoon | Not provided | Not provided | Not provided | Wet Detention Effciency Calculation and TA | yes | 0.11694 | 0.00057269
3469 | City of Sebastian | Central IRL | SEB | IR12-21 | 0.56 | 0.48 | 0.032588 | 9.9437 | 1.4608 | 0.32405 | 0.047604 | 1210 | Fixed Single Family Units | SEB-08 | Collier Canal Stormwater Retrofit | 532.015 | City of Sebastian | DEP | Collier Canal Stormwater Retrofit | Not provided. | Wet Detention Pond | Completed | 2010 | 1.529 | 388 | SEB | 532 | Not provided | Not provided | DEP | Not provided | G0235 | Structural | 2013 | Central Indian River Lagoon | Not provided | Not provided | Not provided | Wet Detention Effciency Calculation and TA | yes | 56.1532 | 131.8796
3470 | City of Sebastian | Central IRL | SEB | IR12-21 | 0.56 | 0.48 | 0.005188 | 9.9437 | 1.4608 | 0.051588 | 0.0075784 | 1210 | Fixed Single Family Units | SEB-08 | Collier Canal Stormwater Retrofit | 532.015 | City of Sebastian | DEP | Collier Canal Stormwater Retrofit | Not provided. | Wet Detention Pond | Completed | 2010 | 1.529 | 388 | SEB | 532 | Not provided | Not provided | DEP | Not provided | G0235 | Structural | 2013 | Central Indian River Lagoon | Not provided | Not provided | Not provided | Wet Detention Effciency Calculation and TA | yes | 20.1669 | 20.995
3471 | City of Sebastian | Central IRL | SEB | IR12-21 | 0.56 | 0.48 | 0.0042481 | 9.9437 | 1.4608 | 0.042242 | 0.0062055 | 1210 | Fixed Single Family Units | SEB-08 | Collier Canal Stormwater Retrofit | 532.015 | City of Sebastian | DEP | Collier Canal Stormwater Retrofit | Not provided. | Wet Detention Pond | Completed | 2010 | 1.529 | 388 | SEB | 532 | Not provided | Not provided | DEP | Not provided | G0235 | Structural | 2013 | Central Indian River Lagoon | Not provided | Not provided | Not provided | Wet Detention Effciency Calculation and TA | yes | 20.2879 | 17.1916
3472 | City of Sebastian | Central IRL | SEB | IR12-21 | 0.56 | 0.48 | 0.3608 | 9.8345 | 1.4449 | 3.5483 | 0.52132 | 1200 | Residential, Medium Density-Two-five dwellingunits per acre | SEB-08 | Collier Canal Stormwater Retrofit | 532.015 | City of Sebastian | DEP | Collier Canal Stormwater Retrofit | Not provided. | Wet Detention Pond | Completed | 2010 | 1.529 | 388 | SEB | 532 | Not provided | Not provided | DEP | Not provided | G0235 | Structural | 2013 | Central Indian River Lagoon | Not provided | Not provided | Not provided | Wet Detention Effciency Calculation and TA | yes | 199.4433 | 1460.1157
3473 | City of Sebastian | Central IRL | SEB | IR12-21 | 0.56 | 0.48 | 0.034384 | 9.8345 | 1.4449 | 0.33815 | 0.049681 | 1210 | Fixed Single Family Units | SEB-08 | Collier Canal Stormwater Retrofit | 532.015 | City of Sebastian | DEP | Collier Canal Stormwater Retrofit | Not provided. | Wet Detention Pond | Completed | 2010 | 1.529 | 388 | SEB | 532 | Not provided | Not provided | DEP | Not provided | G0235 | Structural | 2013 | Central Indian River Lagoon | Not provided | Not provided | Not provided | Wet Detention Effciency Calculation and TA | yes | 52.1962 | 139.1472
3474 | City of Sebastian | Central IRL | SEB | IR12-21 | 0.56 | 0.48 | 0.042457 | 9.8345 | 1.4449 | 0.41754 | 0.061345 | 1210 | Fixed Single Family Units | SEB-08 | Collier Canal Stormwater Retrofit | 532.015 | City of Sebastian | DEP | Collier Canal Stormwater Retrofit | Not provided. | Wet Detention Pond | Completed | 2010 | 1.529 | 388 | SEB | 532 | Not provided | Not provided | DEP | Not provided | G0235 | Structural | 2013 | Central Indian River Lagoon | Not provided | Not provided | Not provided | Wet Detention Effciency Calculation and TA | yes | 62.9406 | 171.818
3475 | City of Sebastian | Central IRL | SEB | IR12-21 | 0.56 | 0.48 | 0.05035 | 9.8345 | 1.4449 | 0.49516 | 0.072749 | 1210 | Fixed Single Family Units | SEB-08 | Collier Canal Stormwater Retrofit | 532.015 | City of Sebastian | DEP | Collier Canal Stormwater Retrofit | Not provided. | Wet Detention Pond | Completed | 2010 | 1.529 | 388 | SEB | 532 | Not provided | Not provided | DEP | Not provided | G0235 | Structural | 2013 | Central Indian River Lagoon | Not provided | Not provided | Not provided | Wet Detention Effciency Calculation and TA | yes | 61.562 | 203.7574
3476 | City of Sebastian | Central IRL | SEB | IR12-21 | 0.56 | 0.48 | 0.12977 | 9.8345 | 1.4449 | 1.2762 | 0.1875 | 1210 | Fixed Single Family Units | SEB-08 | Collier Canal Stormwater Retrofit | 532.015 | City of Sebastian | DEP | Collier Canal Stormwater Retrofit | Not provided. | Wet Detention Pond | Completed | 2010 | 1.529 | 388 | SEB | 532 | Not provided | Not provided | DEP | Not provided | G0235 | Structural | 2013 | Central Indian River Lagoon | Not provided | Not provided | Not provided | Wet Detention Effciency Calculation and TA | yes | 91.8622 | 525.1616
3477 | City of Sebastian | Central IRL | SEB | IR12-21 | 0.56 | 0.48 | 0.30331 | 10.1784 | 1.5088 | 3.0872 | 0.45763 | 1200 | Residential, Medium Density-Two-five dwellingunits per acre | SEB-08 | Collier Canal Stormwater Retrofit | 532.015 | City of Sebastian | DEP | Collier Canal Stormwater Retrofit | Not provided. | Wet Detention Pond | Completed | 2010 | 1.529 | 388 | SEB | 532 | Not provided | Not provided | DEP | Not provided | G0235 | Structural | 2013 | Central Indian River Lagoon | Not provided | Not provided | Not provided | Wet Detention Effciency Calculation and TA | yes | 184.3139 | 1227.4383
3478 | City of Sebastian | Central IRL | SEB | IR12-21 | 0.56 | 0.48 | 0.26749 | 10.1784 | 1.5088 | 2.7226 | 0.40359 | 1210 | Fixed Single Family Units | SEB-08 | Collier Canal Stormwater Retrofit | 532.015 | City of Sebastian | DEP | Collier Canal Stormwater Retrofit | Not provided. | Wet Detention Pond | Completed | 2010 | 1.529 | 388 | SEB | 532 | Not provided | Not provided | DEP | Not provided | G0235 | Structural | 2013 | Central Indian River Lagoon | Not provided | Not provided | Not provided | Wet Detention Effciency Calculation and TA | yes | 134.794 | 1082.4927
3479 | City of Sebastian | Central IRL | SEB | IR12-21 | 0.56 | 0.48 | 0.0097009 | 10.1784 | 1.5088 | 0.09874 | 0.014637 | 1210 | Fixed Single Family Units | SEB-08 | Collier Canal Stormwater Retrofit | 532.015 | City of Sebastian | DEP | Collier Canal Stormwater Retrofit | Not provided. | Wet Detention Pond | Completed | 2010 | 1.529 | 388 | SEB | 532 | Not provided | Not provided | DEP | Not provided | G0235 | Structural | 2013 | Central Indian River Lagoon | Not provided | Not provided | Not provided | Wet Detention Effciency Calculation and TA | yes | 36.7063 | 39.2583
3480 | City of Sebastian | Central IRL | SEB | IR12-21 | 0.56 | 0.48 | 0.012976 | 10.1784 | 1.5088 | 0.13207 | 0.019578 | 1210 | Fixed Single Family Units | SEB-08 | Collier Canal Stormwater Retrofit | 532.015 | City of Sebastian | DEP | Collier Canal Stormwater Retrofit | Not provided. | Wet Detention Pond | Completed | 2010 | 1.529 | 388 | SEB | 532 | Not provided | Not provided | DEP | Not provided | G0235 | Structural | 2013 | Central Indian River Lagoon | Not provided | Not provided | Not provided | Wet Detention Effciency Calculation and TA | yes | 42.9217 | 52.5111
3481 | City of Sebastian | Central IRL | SEB | IR12-21 | 0.56 | 0.48 | 0.00047215 | 10.1784 | 1.5088 | 0.0048058 | 0.00071239 | 1210 | Fixed Single Family Units | SEB-08 | Collier Canal Stormwater Retrofit | 532.015 | City of Sebastian | DEP | Collier Canal Stormwater Retrofit | Not provided. | Wet Detention Pond | Completed | 2010 | 1.529 | 388 | SEB | 532 | Not provided | Not provided | DEP | Not provided | G0235 | Structural | 2013 | Central Indian River Lagoon | Not provided | Not provided | Not provided | Wet Detention Effciency Calculation and TA | yes | 8.3344 | 1.9107
3482 | City of Sebastian | Central IRL | SEB | IR12-21 | 0.56 | 0.48 | 0.023818 | 10.1784 | 1.5088 | 0.24243 | 0.035937 | 1210 | Fixed Single Family Units | SEB-08 | Collier Canal Stormwater Retrofit | 532.015 | City of Sebastian | DEP | Collier Canal Stormwater Retrofit | Not provided. | Wet Detention Pond | Completed | 2010 | 1.529 | 388 | SEB | 532 | Not provided | Not provided | DEP | Not provided | G0235 | Structural | 2013 | Central Indian River Lagoon | Not provided | Not provided | Not provided | Wet Detention Effciency Calculation and TA | yes | 55.0036 | 96.3889
3483 | City of Sebastian | Central IRL | SEB | IR12-21 | 0.56 | 0.48 | 0.18777 | 9.8098 | 1.4413 | 1.842 | 0.27064 | 1200 | Residential, Medium Density-Two-five dwellingunits per acre | SEB-08 | Collier Canal Stormwater Retrofit | 532.015 | City of Sebastian | DEP | Collier Canal Stormwater Retrofit | Not provided. | Wet Detention Pond | Completed | 2010 | 1.529 | 388 | SEB | 532 | Not provided | Not provided | DEP | Not provided | G0235 | Structural | 2013 | Central Indian River Lagoon | Not provided | Not provided | Not provided | Wet Detention Effciency Calculation and TA | yes | 258.7492 | 759.897
3484 | City of Sebastian | Central IRL | SEB | IR12-21 | 0.56 | 0.48 | 0.014516 | 9.8098 | 1.4413 | 0.1424 | 0.020922 | 1210 | Fixed Single Family Units | SEB-08 | Collier Canal Stormwater Retrofit | 532.015 | City of Sebastian | DEP | Collier Canal Stormwater Retrofit | Not provided. | Wet Detention Pond | Completed | 2010 | 1.529 | 388 | SEB | 532 | Not provided | Not provided | DEP | Not provided | G0235 | Structural | 2013 | Central Indian River Lagoon | Not provided | Not provided | Not provided | Wet Detention Effciency Calculation and TA | yes | 37.3176 | 58.744
3485 | City of Sebastian | Central IRL | SEB | IR12-21 | 0.56 | 0.48 | 0.27263 | 9.8098 | 1.4413 | 2.6744 | 0.39294 | 1210 | Fixed Single Family Units | SEB-08 | Collier Canal Stormwater Retrofit | 532.015 | City of Sebastian | DEP | Collier Canal Stormwater Retrofit | Not provided. | Wet Detention Pond | Completed | 2010 | 1.529 | 388 | SEB | 532 | Not provided | Not provided | DEP | Not provided | G0235 | Structural | 2013 | Central Indian River Lagoon | Not provided | Not provided | Not provided | Wet Detention Effciency Calculation and TA | yes | 134.0775 | 1103.2933
3486 | City of Sebastian | Central IRL | SEB | IR12-21 | 0.56 | 0.48 | 0.14284 | 9.8098 | 1.4413 | 1.4013 | 0.20588 | 1210 | Fixed Single Family Units | SEB-08 | Collier Canal Stormwater Retrofit | 532.015 | City of Sebastian | DEP | Collier Canal Stormwater Retrofit | Not provided. | Wet Detention Pond | Completed | 2010 | 1.529 | 388 | SEB | 532 | Not provided | Not provided | DEP | Not provided | G0235 | Structural | 2013 | Central Indian River Lagoon | Not provided | Not provided | Not provided | Wet Detention Effciency Calculation and TA | yes | 106.4619 | 578.0656
3487 | City of Sebastian | Central IRL | SEB | IR12-21 | 0.56 | 0.48 | 0.22742 | 8.4781 | 1.2285 | 1.9281 | 0.27939 | 1200 | Residential, Medium Density-Two-five dwellingunits per acre | SEB-08 | Collier Canal Stormwater Retrofit | 532.015 | City of Sebastian | DEP | Collier Canal Stormwater Retrofit | Not provided. | Wet Detention Pond | Completed | 2010 | 1.529 | 388 | SEB | 532 | Not provided | Not provided | DEP | Not provided | G0235 | Structural | 2013 | Central Indian River Lagoon | Not provided | Not provided | Not provided | Wet Detention Effciency Calculation and TA | yes | 137.0027 | 920.3326
3488 | City of Sebastian | Central IRL | SEB | IR12-21 | 0.56 | 0.48 | 0.043071 | 8.4781 | 1.2285 | 0.36516 | 0.052914 | 1210 | Fixed Single Family Units | SEB-08 | Collier Canal Stormwater Retrofit | 532.015 | City of Sebastian | DEP | Collier Canal Stormwater Retrofit | Not provided. | Wet Detention Pond | Completed | 2010 | 1.529 | 388 | SEB | 532 | Not provided | Not provided | DEP | Not provided | G0235 | Structural | 2013 | Central Indian River Lagoon | Not provided | Not provided | Not provided | Wet Detention Effciency Calculation and TA | yes | 74.8074 | 174.302
3489 | City of Sebastian | Central IRL | SEB | IR12-21 | 0.56 | 0.48 | 0.0012255 | 8.4781 | 1.2285 | 0.01039 | 0.0015056 | 1210 | Fixed Single Family Units | SEB-08 | Collier Canal Stormwater Retrofit | 532.015 | City of Sebastian | DEP | Collier Canal Stormwater Retrofit | Not provided. | Wet Detention Pond | Completed | 2010 | 1.529 | 388 | SEB | 532 | Not provided | Not provided | DEP | Not provided | G0235 | Structural | 2013 | Central Indian River Lagoon | Not provided | Not provided | Not provided | Wet Detention Effciency Calculation and TA | yes | 9.0881 | 4.9594
3490 | City of Sebastian | Central IRL | SEB | IR12-21 | 0.56 | 0.48 | 0.34605 | 8.4781 | 1.2285 | 2.9338 | 0.42513 | 1210 | Fixed Single Family Units | SEB-08 | Collier Canal Stormwater Retrofit | 532.015 | City of Sebastian | DEP | Collier Canal Stormwater Retrofit | Not provided. | Wet Detention Pond | Completed | 2010 | 1.529 | 388 | SEB | 532 | Not provided | Not provided | DEP | Not provided | G0235 | Structural | 2013 | Central Indian River Lagoon | Not provided | Not provided | Not provided | Wet Detention Effciency Calculation and TA | yes | 151.9742 | 1400.406
3491 | City of Sebastian | Central IRL | SEB | IR12-21 | 0.56 | 0.48 | 0.23507 | 9.9356 | 1.4596 | 2.3356 | 0.34311 | 1200 | Residential, Medium Density-Two-five dwellingunits per acre | SEB-08 | Collier Canal Stormwater Retrofit | 532.015 | City of Sebastian | DEP | Collier Canal Stormwater Retrofit | Not provided. | Wet Detention Pond | Completed | 2010 | 1.529 | 388 | SEB | 532 | Not provided | Not provided | DEP | Not provided | G0235 | Structural | 2013 | Central Indian River Lagoon | Not provided | Not provided | Not provided | Wet Detention Effciency Calculation and TA | yes | 204.4203 | 951.3026
3492 | City of Sebastian | Central IRL | SEB | IR12-21 | 0.56 | 0.48 | 0.082609 | 9.9356 | 1.4596 | 0.82076 | 0.12057 | 1210 | Fixed Single Family Units | SEB-08 | Collier Canal Stormwater Retrofit | 532.015 | City of Sebastian | DEP | Collier Canal Stormwater Retrofit | Not provided. | Wet Detention Pond | Completed | 2010 | 1.529 | 388 | SEB | 532 | Not provided | Not provided | DEP | Not provided | G0235 | Structural | 2013 | Central Indian River Lagoon | Not provided | Not provided | Not provided | Wet Detention Effciency Calculation and TA | yes | 74.5061 | 334.3054
3493 | City of Sebastian | Central IRL | SEB | IR12-21 | 0.56 | 0.48 | 0.041479 | 9.9356 | 1.4596 | 0.41212 | 0.060543 | 1210 | Fixed Single Family Units | SEB-08 | Collier Canal Stormwater Retrofit | 532.015 | City of Sebastian | DEP | Collier Canal Stormwater Retrofit | Not provided. | Wet Detention Pond | Completed | 2010 | 1.529 | 388 | SEB | 532 | Not provided | Not provided | DEP | Not provided | G0235 | Structural | 2013 | Central Indian River Lagoon | Not provided | Not provided | Not provided | Wet Detention Effciency Calculation and TA | yes | 75.8416 | 167.8607
3494 | City of Sebastian | Central IRL | SEB | IR12-21 | 0.56 | 0.48 | 0.2586 | 9.9356 | 1.4596 | 2.5694 | 0.37745 | 1210 | Fixed Single Family Units | SEB-08 | Collier Canal Stormwater Retrofit | 532.015 | City of Sebastian | DEP | Collier Canal Stormwater Retrofit | Not provided. | Wet Detention Pond | Completed | 2010 | 1.529 | 388 | SEB | 532 | Not provided | Not provided | DEP | Not provided | G0235 | Structural | 2013 | Central Indian River Lagoon | Not provided | Not provided | Not provided | Wet Detention Effciency Calculation and TA | yes | 128.4125 | 1046.5312
3495 | City of Sebastian | Central IRL | SEB | IR12-21 | 0.56 | 0.48 | 0.028427 | 7.7662 | 1.1012 | 0.22077 | 0.031305 | 1200 | Residential, Medium Density-Two-five dwellingunits per acre | SEB-08 | Collier Canal Stormwater Retrofit | 532.015 | City of Sebastian | DEP | Collier Canal Stormwater Retrofit | Not provided. | Wet Detention Pond | Completed | 2010 | 1.529 | 388 | SEB | 532 | Not provided | Not provided | DEP | Not provided | G0235 | Structural | 2013 | Central Indian River Lagoon | Not provided | Not provided | Not provided | Wet Detention Effciency Calculation and TA | yes | 67.4586 | 115.0408
3496 | City of Sebastian | Central IRL | SEB | IR12-21 | 0.56 | 0.48 | 0.22243 | 7.7662 | 1.1012 | 1.7275 | 0.24495 | 1210 | Fixed Single Family Units | SEB-08 | Collier Canal Stormwater Retrofit | 532.015 | City of Sebastian | DEP | Collier Canal Stormwater Retrofit | Not provided. | Wet Detention Pond | Completed | 2010 | 1.529 | 388 | SEB | 532 | Not provided | Not provided | DEP | Not provided | G0235 | Structural | 2013 | Central Indian River Lagoon | Not provided | Not provided | Not provided | Wet Detention Effciency Calculation and TA | yes | 120.5374 | 900.1505
3497 | City of Sebastian | Central IRL | SEB | IR12-21 | 0.56 | 0.48 | 0.076128 | 7.7662 | 1.1012 | 0.59123 | 0.083835 | 1210 | Fixed Single Family Units | SEB-08 | Collier Canal Stormwater Retrofit | 532.015 | City of Sebastian | DEP | Collier Canal Stormwater Retrofit | Not provided. | Wet Detention Pond | Completed | 2010 | 1.529 | 388 | SEB | 532 | Not provided | Not provided | DEP | Not provided | G0235 | Structural | 2013 | Central Indian River Lagoon | Not provided | Not provided | Not provided | Wet Detention Effciency Calculation and TA | yes | 79.1463 | 308.0784
3498 | City of Sebastian | Central IRL | SEB | IR12-21 | 0.56 | 0.48 | 0.16381 | 7.7662 | 1.1012 | 1.2722 | 0.1804 | 1210 | Fixed Single Family Units | SEB-08 | Collier Canal Stormwater Retrofit | 532.015 | City of Sebastian | DEP | Collier Canal Stormwater Retrofit | Not provided. | Wet Detention Pond | Completed | 2010 | 1.529 | 388 | SEB | 532 | Not provided | Not provided | DEP | Not provided | G0235 | Structural | 2013 | Central Indian River Lagoon | Not provided | Not provided | Not provided | Wet Detention Effciency Calculation and TA | yes | 107.5124 | 662.9353
3499 | City of Sebastian | Central IRL | SEB | IR12-21 | 0.56 | 0.48 | 0.12696 | 7.7662 | 1.1012 | 0.98601 | 0.13982 | 1750 | Governmental | SEB-08 | Collier Canal Stormwater Retrofit | 532.015 | City of Sebastian | DEP | Collier Canal Stormwater Retrofit | Not provided. | Wet Detention Pond | Completed | 2010 | 1.529 | 388 | SEB | 532 | Not provided | Not provided | DEP | Not provided | G0235 | Structural | 2013 | Central Indian River Lagoon | Not provided | Not provided | Not provided | Wet Detention Effciency Calculation and TA | yes | 109.4901 | 513.795
3500 | City of Sebastian | Central IRL | SEB | IR12-21 | 0.56 | 0.48 | 0.29089 | 9.8855 | 1.4523 | 2.8756 | 0.42245 | 1200 | Residential, Medium Density-Two-five dwellingunits per acre | SEB-08 | Collier Canal Stormwater Retrofit | 532.015 | City of Sebastian | DEP | Collier Canal Stormwater Retrofit | Not provided. | Wet Detention Pond | Completed | 2010 | 1.529 | 388 | SEB | 532 | Not provided | Not provided | DEP | Not provided | G0235 | Structural | 2013 | Central Indian River Lagoon | Not provided | Not provided | Not provided | Wet Detention Effciency Calculation and TA | yes | 157.2571 | 1177.1782
3501 | City of Sebastian | Central IRL | SEB | IR12-21 | 0.56 | 0.48 | 7.6384e-07 | 9.8855 | 1.4523 | 7.5509e-06 | 1.1093e-06 | 1210 | Fixed Single Family Units | SEB-08 | Collier Canal Stormwater Retrofit | 532.015 | City of Sebastian | DEP | Collier Canal Stormwater Retrofit | Not provided. | Wet Detention Pond | Completed | 2010 | 1.529 | 388 | SEB | 532 | Not provided | Not provided | DEP | Not provided | G0235 | Structural | 2013 | Central Indian River Lagoon | Not provided | Not provided | Not provided | Wet Detention Effciency Calculation and TA | yes | 1.1117 | 0.0030912
3502 | City of Sebastian | Central IRL | SEB | IR12-21 | 0.56 | 0.48 | 0.037967 | 9.8855 | 1.4523 | 0.37532 | 0.055139 | 1210 | Fixed Single Family Units | SEB-08 | Collier Canal Stormwater Retrofit | 532.015 | City of Sebastian | DEP | Collier Canal Stormwater Retrofit | Not provided. | Wet Detention Pond | Completed | 2010 | 1.529 | 388 | SEB | 532 | Not provided | Not provided | DEP | Not provided | G0235 | Structural | 2013 | Central Indian River Lagoon | Not provided | Not provided | Not provided | Wet Detention Effciency Calculation and TA | yes | 50.3653 | 153.6465
3503 | City of Sebastian | Central IRL | SEB | IR12-21 | 0.56 | 0.48 | 0.09613 | 9.8855 | 1.4523 | 0.95029 | 0.13961 | 1210 | Fixed Single Family Units | SEB-08 | Collier Canal Stormwater Retrofit | 532.015 | City of Sebastian | DEP | Collier Canal Stormwater Retrofit | Not provided. | Wet Detention Pond | Completed | 2010 | 1.529 | 388 | SEB | 532 | Not provided | Not provided | DEP | Not provided | G0235 | Structural | 2013 | Central Indian River Lagoon | Not provided | Not provided | Not provided | Wet Detention Effciency Calculation and TA | yes | 93.6091 | 389.0234
3504 | City of Sebastian | Central IRL | SEB | IR12-21 | 0.56 | 0.48 | 0.06753 | 9.8855 | 1.4523 | 0.66756 | 0.098073 | 1210 | Fixed Single Family Units | SEB-08 | Collier Canal Stormwater Retrofit | 532.015 | City of Sebastian | DEP | Collier Canal Stormwater Retrofit | Not provided. | Wet Detention Pond | Completed | 2010 | 1.529 | 388 | SEB | 532 | Not provided | Not provided | DEP | Not provided | G0235 | Structural | 2013 | Central Indian River Lagoon | Not provided | Not provided | Not provided | Wet Detention Effciency Calculation and TA | yes | 71.4968 | 273.2831
3505 | City of Sebastian | Central IRL | SEB | IR12-21 | 0.56 | 0.48 | 0.12525 | 9.8855 | 1.4523 | 1.2381 | 0.1819 | 1210 | Fixed Single Family Units | SEB-08 | Collier Canal Stormwater Retrofit | 532.015 | City of Sebastian | DEP | Collier Canal Stormwater Retrofit | Not provided. | Wet Detention Pond | Completed | 2010 | 1.529 | 388 | SEB | 532 | Not provided | Not provided | DEP | Not provided | G0235 | Structural | 2013 | Central Indian River Lagoon | Not provided | Not provided | Not provided | Wet Detention Effciency Calculation and TA | yes | 92.1568 | 506.8658
3506 | City of Sebastian | Central IRL | SEB | IR12-21 | 0.56 | 0.48 | 0.61776 | 7.5285 | 1.0232 | 4.6508 | 0.63211 | 1750 | Governmental | SEB-08 | Collier Canal Stormwater Retrofit | 532.015 | City of Sebastian | DEP | Collier Canal Stormwater Retrofit | Not provided. | Wet Detention Pond | Completed | 2010 | 1.529 | 388 | SEB | 532 | Not provided | Not provided | DEP | Not provided | G0235 | Structural | 2013 | Central Indian River Lagoon | Not provided | Not provided | Not provided | Wet Detention Effciency Calculation and TA | yes | 200 | 2500
3507 | City of Sebastian | Central IRL | SEB | IR12-21 | 0.56 | 0.48 | 0.17873 | 9.466 | 1.3908 | 1.6919 | 0.24858 | 1200 | Residential, Medium Density-Two-five dwellingunits per acre | SEB-08 | Collier Canal Stormwater Retrofit | 532.015 | City of Sebastian | DEP | Collier Canal Stormwater Retrofit | Not provided. | Wet Detention Pond | Completed | 2010 | 1.529 | 388 | SEB | 532 | Not provided | Not provided | DEP | Not provided | G0235 | Structural | 2013 | Central Indian River Lagoon | Not provided | Not provided | Not provided | Wet Detention Effciency Calculation and TA | yes | 202.4253 | 723.3091
3508 | Natural Lands | Central IRL | SEB | IR12-21 | 0.56 | 0.48 | 0.025564 | 9.466 | 1.3908 | 0.24199 | 0.035555 | 5100 | Streams and waterways | SEB-08 | Collier Canal Stormwater Retrofit | 532.015 | City of Sebastian | DEP | Collier Canal Stormwater Retrofit | Not provided. | Wet Detention Pond | Completed | 2010 | 1.529 | 388 | SEB | 532 | Not provided | Not provided | DEP | Not provided | G0235 | Structural | 2013 | Central Indian River Lagoon | Not provided | Not provided | Not provided | Wet Detention Effciency Calculation and TA | yes | 49.4286 | 103.4547
3509 | City of Sebastian | Central IRL | SEB | IR12-21 | 0.56 | 0.48 | 0.00016784 | 9.466 | 1.3908 | 0.0015888 | 0.00023344 | 1210 | Fixed Single Family Units | SEB-08 | Collier Canal Stormwater Retrofit | 532.015 | City of Sebastian | DEP | Collier Canal Stormwater Retrofit | Not provided. | Wet Detention Pond | Completed | 2010 | 1.529 | 388 | SEB | 532 | Not provided | Not provided | DEP | Not provided | G0235 | Structural | 2013 | Central Indian River Lagoon | Not provided | Not provided | Not provided | Wet Detention Effciency Calculation and TA | yes | 4.008 | 0.67924
3510 | City of Sebastian | Central IRL | SEB | IR12-21 | 0.56 | 0.48 | 0.24945 | 9.466 | 1.3908 | 2.3613 | 0.34694 | 1210 | Fixed Single Family Units | SEB-08 | Collier Canal Stormwater Retrofit | 532.015 | City of Sebastian | DEP | Collier Canal Stormwater Retrofit | Not provided. | Wet Detention Pond | Completed | 2010 | 1.529 | 388 | SEB | 532 | Not provided | Not provided | DEP | Not provided | G0235 | Structural | 2013 | Central Indian River Lagoon | Not provided | Not provided | Not provided | Wet Detention Effciency Calculation and TA | yes | 125.9741 | 1009.4915
3511 | City of Sebastian | Central IRL | SEB | IR12-21 | 0.56 | 0.48 | 0.0010005 | 9.466 | 1.3908 | 0.0094706 | 0.0013915 | 1210 | Fixed Single Family Units | SEB-08 | Collier Canal Stormwater Retrofit | 532.015 | City of Sebastian | DEP | Collier Canal Stormwater Retrofit | Not provided. | Wet Detention Pond | Completed | 2010 | 1.529 | 388 | SEB | 532 | Not provided | Not provided | DEP | Not provided | G0235 | Structural | 2013 | Central Indian River Lagoon | Not provided | Not provided | Not provided | Wet Detention Effciency Calculation and TA | yes | 10.3495 | 4.0488
3512 | City of Sebastian | Central IRL | SEB | IR12-21 | 0.56 | 0.48 | 0.16285 | 9.466 | 1.3908 | 1.5415 | 0.22649 | 1210 | Fixed Single Family Units | SEB-08 | Collier Canal Stormwater Retrofit | 532.015 | City of Sebastian | DEP | Collier Canal Stormwater Retrofit | Not provided. | Wet Detention Pond | Completed | 2010 | 1.529 | 388 | SEB | 532 | Not provided | Not provided | DEP | Not provided | G0235 | Structural | 2013 | Central Indian River Lagoon | Not provided | Not provided | Not provided | Wet Detention Effciency Calculation and TA | yes | 107.4973 | 659.0166
3513 | City of Sebastian | Central IRL | SEB | IR12-21 | 0.56 | 0.48 | 0.15164 | 7.6805 | 1.0895 | 1.1647 | 0.16521 | 1210 | Fixed Single Family Units | SEB-08 | Collier Canal Stormwater Retrofit | 532.015 | City of Sebastian | DEP | Collier Canal Stormwater Retrofit | Not provided. | Wet Detention Pond | Completed | 2010 | 1.529 | 388 | SEB | 532 | Not provided | Not provided | DEP | Not provided | G0235 | Structural | 2013 | Central Indian River Lagoon | Not provided | Not provided | Not provided | Wet Detention Effciency Calculation and TA | yes | 97.2702 | 613.6829
3514 | City of Sebastian | Central IRL | SEB | IR12-21 | 0.56 | 0.48 | 0.13152 | 7.6805 | 1.0895 | 1.0101 | 0.14328 | 1210 | Fixed Single Family Units | SEB-08 | Collier Canal Stormwater Retrofit | 532.015 | City of Sebastian | DEP | Collier Canal Stormwater Retrofit | Not provided. | Wet Detention Pond | Completed | 2010 | 1.529 | 388 | SEB | 532 | Not provided | Not provided | DEP | Not provided | G0235 | Structural | 2013 | Central Indian River Lagoon | Not provided | Not provided | Not provided | Wet Detention Effciency Calculation and TA | yes | 93.1661 | 532.2316
3515 | City of Sebastian | Central IRL | SEB | IR12-21 | 0.56 | 0.48 | 0.23935 | 7.6805 | 1.0895 | 1.8384 | 0.26077 | 1210 | Fixed Single Family Units | SEB-08 | Collier Canal Stormwater Retrofit | 532.015 | City of Sebastian | DEP | Collier Canal Stormwater Retrofit | Not provided. | Wet Detention Pond | Completed | 2010 | 1.529 | 388 | SEB | 532 | Not provided | Not provided | DEP | Not provided | G0235 | Structural | 2013 | Central Indian River Lagoon | Not provided | Not provided | Not provided | Wet Detention Effciency Calculation and TA | yes | 122.1612 | 968.6309
3516 | City of Sebastian | Central IRL | SEB | IR12-21 | 0.56 | 0.48 | 0.095248 | 7.6805 | 1.0895 | 0.73155 | 0.10377 | 1750 | Governmental | SEB-08 | Collier Canal Stormwater Retrofit | 532.015 | City of Sebastian | DEP | Collier Canal Stormwater Retrofit | Not provided. | Wet Detention Pond | Completed | 2010 | 1.529 | 388 | SEB | 532 | Not provided | Not provided | DEP | Not provided | G0235 | Structural | 2013 | Central Indian River Lagoon | Not provided | Not provided | Not provided | Wet Detention Effciency Calculation and TA | yes | 79.4648 | 385.4546
3517 | City of Sebastian | Central IRL | SEB | IR12-21 | 0.56 | 0.48 | 0.072417 | 9.8532 | 1.4476 | 0.71353 | 0.10483 | 1210 | Fixed Single Family Units | SEB-08 | Collier Canal Stormwater Retrofit | 532.015 | City of Sebastian | DEP | Collier Canal Stormwater Retrofit | Not provided. | Wet Detention Pond | Completed | 2010 | 1.529 | 388 | SEB | 532 | Not provided | Not provided | DEP | Not provided | G0235 | Structural | 2013 | Central Indian River Lagoon | Not provided | Not provided | Not provided | Wet Detention Effciency Calculation and TA | yes | 74.228 | 293.0594
3518 | City of Sebastian | Central IRL | SEB | IR12-21 | 0.56 | 0.48 | 0.072047 | 9.8532 | 1.4476 | 0.7099 | 0.1043 | 1210 | Fixed Single Family Units | SEB-08 | Collier Canal Stormwater Retrofit | 532.015 | City of Sebastian | DEP | Collier Canal Stormwater Retrofit | Not provided. | Wet Detention Pond | Completed | 2010 | 1.529 | 388 | SEB | 532 | Not provided | Not provided | DEP | Not provided | G0235 | Structural | 2013 | Central Indian River Lagoon | Not provided | Not provided | Not provided | Wet Detention Effciency Calculation and TA | yes | 72.5915 | 291.5659
3519 | City of Sebastian | Central IRL | SEB | IR12-21 | 0.56 | 0.48 | 0.16208 | 9.8532 | 1.4476 | 1.597 | 0.23462 | 1210 | Fixed Single Family Units | SEB-08 | Collier Canal Stormwater Retrofit | 532.015 | City of Sebastian | DEP | Collier Canal Stormwater Retrofit | Not provided. | Wet Detention Pond | Completed | 2010 | 1.529 | 388 | SEB | 532 | Not provided | Not provided | DEP | Not provided | G0235 | Structural | 2013 | Central Indian River Lagoon | Not provided | Not provided | Not provided | Wet Detention Effciency Calculation and TA | yes | 102.4597 | 655.9035
3520 | City of Sebastian | Central IRL | SEB | IR12-21 | 0.56 | 0.48 | 0.077438 | 9.8532 | 1.4476 | 0.76301 | 0.1121 | 1210 | Fixed Single Family Units | SEB-08 | Collier Canal Stormwater Retrofit | 532.015 | City of Sebastian | DEP | Collier Canal Stormwater Retrofit | Not provided. | Wet Detention Pond | Completed | 2010 | 1.529 | 388 | SEB | 532 | Not provided | Not provided | DEP | Not provided | G0235 | Structural | 2013 | Central Indian River Lagoon | Not provided | Not provided | Not provided | Wet Detention Effciency Calculation and TA | yes | 74.8688 | 313.38
3521 | City of Sebastian | Central IRL | SEB | IR12-21 | 0.56 | 0.48 | 0.15881 | 9.8532 | 1.4476 | 1.5648 | 0.22989 | 1210 | Fixed Single Family Units | SEB-08 | Collier Canal Stormwater Retrofit | 532.015 | City of Sebastian | DEP | Collier Canal Stormwater Retrofit | Not provided. | Wet Detention Pond | Completed | 2010 | 1.529 | 388 | SEB | 532 | Not provided | Not provided | DEP | Not provided | G0235 | Structural | 2013 | Central Indian River Lagoon | Not provided | Not provided | Not provided | Wet Detention Effciency Calculation and TA | yes | 101.4414 | 642.6831
3522 | City of Sebastian | Central IRL | SEB | IR12-21 | 0.56 | 0.48 | 0.074974 | 9.8532 | 1.4476 | 0.73873 | 0.10853 | 1210 | Fixed Single Family Units | SEB-08 | Collier Canal Stormwater Retrofit | 532.015 | City of Sebastian | DEP | Collier Canal Stormwater Retrofit | Not provided. | Wet Detention Pond | Completed | 2010 | 1.529 | 388 | SEB | 532 | Not provided | Not provided | DEP | Not provided | G0235 | Structural | 2013 | Central Indian River Lagoon | Not provided | Not provided | Not provided | Wet Detention Effciency Calculation and TA | yes | 74.4993 | 303.4081
3523 | City of Sebastian | Central IRL | SEB | IR12-21 | 0.56 | 0.48 | 0.43467 | 9.8787 | 1.4513 | 4.294 | 0.63085 | 1200 | Residential, Medium Density-Two-five dwellingunits per acre | SEB-08 | Collier Canal Stormwater Retrofit | 532.015 | City of Sebastian | DEP | Collier Canal Stormwater Retrofit | Not provided. | Wet Detention Pond | Completed | 2010 | 1.529 | 388 | SEB | 532 | Not provided | Not provided | DEP | Not provided | G0235 | Structural | 2013 | Central Indian River Lagoon | Not provided | Not provided | Not provided | Wet Detention Effciency Calculation and TA | yes | 170.3772 | 1759.0607
3524 | City of Sebastian | Central IRL | SEB | IR12-21 | 0.56 | 0.48 | 0.080532 | 9.8787 | 1.4513 | 0.79555 | 0.11688 | 1200 | Residential, Medium Density-Two-five dwellingunits per acre | SEB-08 | Collier Canal Stormwater Retrofit | 532.015 | City of Sebastian | DEP | Collier Canal Stormwater Retrofit | Not provided. | Wet Detention Pond | Completed | 2010 | 1.529 | 388 | SEB | 532 | Not provided | Not provided | DEP | Not provided | G0235 | Structural | 2013 | Central Indian River Lagoon | Not provided | Not provided | Not provided | Wet Detention Effciency Calculation and TA | yes | 73.3169 | 325.9008
3525 | City of Sebastian | Central IRL | SEB | IR12-21 | 0.56 | 0.48 | 0.10256 | 9.8787 | 1.4513 | 1.0131 | 0.14884 | 1210 | Fixed Single Family Units | SEB-08 | Collier Canal Stormwater Retrofit | 532.015 | City of Sebastian | DEP | Collier Canal Stormwater Retrofit | Not provided. | Wet Detention Pond | Completed | 2010 | 1.529 | 388 | SEB | 532 | Not provided | Not provided | DEP | Not provided | G0235 | Structural | 2013 | Central Indian River Lagoon | Not provided | Not provided | Not provided | Wet Detention Effciency Calculation and TA | yes | 86.1436 | 415.0385
3526 | City of Sebastian | Central IRL | SEB | IR12-21 | 0.56 | 0.48 | 0.023902 | 9.9326 | 1.4592 | 0.23741 | 0.034876 | 1200 | Residential, Medium Density-Two-five dwellingunits per acre | SEB-08 | Collier Canal Stormwater Retrofit | 532.015 | City of Sebastian | DEP | Collier Canal Stormwater Retrofit | Not provided. | Wet Detention Pond | Completed | 2010 | 1.529 | 388 | SEB | 532 | Not provided | Not provided | DEP | Not provided | G0235 | Structural | 2013 | Central Indian River Lagoon | Not provided | Not provided | Not provided | Wet Detention Effciency Calculation and TA | yes | 48.124 | 96.7266
3527 | City of Sebastian | Central IRL | SEB | IR12-21 | 0.56 | 0.48 | 0.010989 | 9.9326 | 1.4592 | 0.10915 | 0.016035 | 1210 | Fixed Single Family Units | SEB-08 | Collier Canal Stormwater Retrofit | 532.015 | City of Sebastian | DEP | Collier Canal Stormwater Retrofit | Not provided. | Wet Detention Pond | Completed | 2010 | 1.529 | 388 | SEB | 532 | Not provided | Not provided | DEP | Not provided | G0235 | Structural | 2013 | Central Indian River Lagoon | Not provided | Not provided | Not provided | Wet Detention Effciency Calculation and TA | yes | 32.6043 | 44.4714
3528 | City of Sebastian | Central IRL | SEB | IR12-21 | 0.56 | 0.48 | 0.077829 | 9.9326 | 1.4592 | 0.77305 | 0.11357 | 1210 | Fixed Single Family Units | SEB-08 | Collier Canal Stormwater Retrofit | 532.015 | City of Sebastian | DEP | Collier Canal Stormwater Retrofit | Not provided. | Wet Detention Pond | Completed | 2010 | 1.529 | 388 | SEB | 532 | Not provided | Not provided | DEP | Not provided | G0235 | Structural | 2013 | Central Indian River Lagoon | Not provided | Not provided | Not provided | Wet Detention Effciency Calculation and TA | yes | 86.8865 | 314.9629
3529 | City of Sebastian | Central IRL | SEB | IR12-21 | 0.56 | 0.48 | 0.18264 | 9.9326 | 1.4592 | 1.8141 | 0.26651 | 1210 | Fixed Single Family Units | SEB-08 | Collier Canal Stormwater Retrofit | 532.015 | City of Sebastian | DEP | Collier Canal Stormwater Retrofit | Not provided. | Wet Detention Pond | Completed | 2010 | 1.529 | 388 | SEB | 532 | Not provided | Not provided | DEP | Not provided | G0235 | Structural | 2013 | Central Indian River Lagoon | Not provided | Not provided | Not provided | Wet Detention Effciency Calculation and TA | yes | 110.152 | 739.1359
3530 | City of Sebastian | Central IRL | SEB | IR12-21 | 0.56 | 0.48 | 0.049989 | 9.9326 | 1.4592 | 0.49652 | 0.072941 | 1210 | Fixed Single Family Units | SEB-08 | Collier Canal Stormwater Retrofit | 532.015 | City of Sebastian | DEP | Collier Canal Stormwater Retrofit | Not provided. | Wet Detention Pond | Completed | 2010 | 1.529 | 388 | SEB | 532 | Not provided | Not provided | DEP | Not provided | G0235 | Structural | 2013 | Central Indian River Lagoon | Not provided | Not provided | Not provided | Wet Detention Effciency Calculation and TA | yes | 68.2062 | 202.2964
3531 | City of Sebastian | Central IRL | SEB | IR12-21 | 0.56 | 0.48 | 0.053919 | 9.9326 | 1.4592 | 0.53556 | 0.078677 | 1210 | Fixed Single Family Units | SEB-08 | Collier Canal Stormwater Retrofit | 532.015 | City of Sebastian | DEP | Collier Canal Stormwater Retrofit | Not provided. | Wet Detention Pond | Completed | 2010 | 1.529 | 388 | SEB | 532 | Not provided | Not provided | DEP | Not provided | G0235 | Structural | 2013 | Central Indian River Lagoon | Not provided | Not provided | Not provided | Wet Detention Effciency Calculation and TA | yes | 68.9555 | 218.2036
3532 | City of Sebastian | Central IRL | SEB | IR12-21 | 0.56 | 0.48 | 0.21849 | 9.9326 | 1.4592 | 2.1702 | 0.31881 | 1210 | Fixed Single Family Units | SEB-08 | Collier Canal Stormwater Retrofit | 532.015 | City of Sebastian | DEP | Collier Canal Stormwater Retrofit | Not provided. | Wet Detention Pond | Completed | 2010 | 1.529 | 388 | SEB | 532 | Not provided | Not provided | DEP | Not provided | G0235 | Structural | 2013 | Central Indian River Lagoon | Not provided | Not provided | Not provided | Wet Detention Effciency Calculation and TA | yes | 119.4531 | 884.2033
3533 | City of Sebastian | Central IRL | SEB | IR12-21 | 0.56 | 0.48 | 0.0035537 | 10.0631 | 1.4875 | 0.035761 | 0.0052862 | 1200 | Residential, Medium Density-Two-five dwellingunits per acre | SEB-08 | Collier Canal Stormwater Retrofit | 532.015 | City of Sebastian | DEP | Collier Canal Stormwater Retrofit | Not provided. | Wet Detention Pond | Completed | 2010 | 1.529 | 388 | SEB | 532 | Not provided | Not provided | DEP | Not provided | G0235 | Structural | 2013 | Central Indian River Lagoon | Not provided | Not provided | Not provided | Wet Detention Effciency Calculation and TA | yes | 44.1693 | 14.3814
3534 | City of Sebastian | Central IRL | SEB | IR12-21 | 0.56 | 0.48 | 0.18402 | 10.0631 | 1.4875 | 1.8518 | 0.27373 | 1200 | Residential, Medium Density-Two-five dwellingunits per acre | SEB-08 | Collier Canal Stormwater Retrofit | 532.015 | City of Sebastian | DEP | Collier Canal Stormwater Retrofit | Not provided. | Wet Detention Pond | Completed | 2010 | 1.529 | 388 | SEB | 532 | Not provided | Not provided | DEP | Not provided | G0235 | Structural | 2013 | Central Indian River Lagoon | Not provided | Not provided | Not provided | Wet Detention Effciency Calculation and TA | yes | 129.064 | 744.6882
3535 | City of Sebastian | Central IRL | SEB | IR12-21 | 0.56 | 0.48 | 0.12339 | 10.0631 | 1.4875 | 1.2417 | 0.18354 | 1210 | Fixed Single Family Units | SEB-08 | Collier Canal Stormwater Retrofit | 532.015 | City of Sebastian | DEP | Collier Canal Stormwater Retrofit | Not provided. | Wet Detention Pond | Completed | 2010 | 1.529 | 388 | SEB | 532 | Not provided | Not provided | DEP | Not provided | G0235 | Structural | 2013 | Central Indian River Lagoon | Not provided | Not provided | Not provided | Wet Detention Effciency Calculation and TA | yes | 95.951 | 499.3361
3536 | City of Sebastian | Central IRL | SEB | IR12-21 | 0.56 | 0.48 | 0.085712 | 10.0631 | 1.4875 | 0.86252 | 0.1275 | 1210 | Fixed Single Family Units | SEB-08 | Collier Canal Stormwater Retrofit | 532.015 | City of Sebastian | DEP | Collier Canal Stormwater Retrofit | Not provided. | Wet Detention Pond | Completed | 2010 | 1.529 | 388 | SEB | 532 | Not provided | Not provided | DEP | Not provided | G0235 | Structural | 2013 | Central Indian River Lagoon | Not provided | Not provided | Not provided | Wet Detention Effciency Calculation and TA | yes | 87.9772 | 346.8629
3537 | City of Sebastian | Central IRL | SEB | IR12-21 | 0.56 | 0.48 | 0.20067 | 10.0631 | 1.4875 | 2.0193 | 0.29849 | 1210 | Fixed Single Family Units | SEB-08 | Collier Canal Stormwater Retrofit | 532.015 | City of Sebastian | DEP | Collier Canal Stormwater Retrofit | Not provided. | Wet Detention Pond | Completed | 2010 | 1.529 | 388 | SEB | 532 | Not provided | Not provided | DEP | Not provided | G0235 | Structural | 2013 | Central Indian River Lagoon | Not provided | Not provided | Not provided | Wet Detention Effciency Calculation and TA | yes | 115.3447 | 812.066
3538 | City of Sebastian | Central IRL | SEB | IR12-21 | 0.56 | 0.48 | 0.080151 | 10.2215 | 1.5151 | 0.81926 | 0.12144 | 1200 | Residential, Medium Density-Two-five dwellingunits per acre | SEB-08 | Collier Canal Stormwater Retrofit | 532.015 | City of Sebastian | DEP | Collier Canal Stormwater Retrofit | Not provided. | Wet Detention Pond | Completed | 2010 | 1.529 | 388 | SEB | 532 | Not provided | Not provided | DEP | Not provided | G0235 | Structural | 2013 | Central Indian River Lagoon | Not provided | Not provided | Not provided | Wet Detention Effciency Calculation and TA | yes | 72.0666 | 324.3597
3539 | City of Sebastian | Central IRL | SEB | IR12-21 | 0.56 | 0.48 | 0.075825 | 10.2215 | 1.5151 | 0.77504 | 0.11488 | 1200 | Residential, Medium Density-Two-five dwellingunits per acre | SEB-08 | Collier Canal Stormwater Retrofit | 532.015 | City of Sebastian | DEP | Collier Canal Stormwater Retrofit | Not provided. | Wet Detention Pond | Completed | 2010 | 1.529 | 388 | SEB | 532 | Not provided | Not provided | DEP | Not provided | G0235 | Structural | 2013 | Central Indian River Lagoon | Not provided | Not provided | Not provided | Wet Detention Effciency Calculation and TA | yes | 70.0817 | 306.8509
3540 | City of Sebastian | Central IRL | SEB | IR12-21 | 0.56 | 0.48 | 0.18794 | 10.2215 | 1.5151 | 1.921 | 0.28475 | 1200 | Residential, Medium Density-Two-five dwellingunits per acre | SEB-08 | Collier Canal Stormwater Retrofit | 532.015 | City of Sebastian | DEP | Collier Canal Stormwater Retrofit | Not provided. | Wet Detention Pond | Completed | 2010 | 1.529 | 388 | SEB | 532 | Not provided | Not provided | DEP | Not provided | G0235 | Structural | 2013 | Central Indian River Lagoon | Not provided | Not provided | Not provided | Wet Detention Effciency Calculation and TA | yes | 130.443 | 760.5555
3541 | City of Sebastian | Central IRL | SEB | IR12-21 | 0.56 | 0.48 | 0.10146 | 10.2215 | 1.5151 | 1.0371 | 0.15372 | 1210 | Fixed Single Family Units | SEB-08 | Collier Canal Stormwater Retrofit | 532.015 | City of Sebastian | DEP | Collier Canal Stormwater Retrofit | Not provided. | Wet Detention Pond | Completed | 2010 | 1.529 | 388 | SEB | 532 | Not provided | Not provided | DEP | Not provided | G0235 | Structural | 2013 | Central Indian River Lagoon | Not provided | Not provided | Not provided | Wet Detention Effciency Calculation and TA | yes | 82.4827 | 410.5882
3542 | City of Sebastian | Central IRL | SEB | IR12-21 | 0.56 | 0.48 | 0.032119 | 10.2215 | 1.5151 | 0.3283 | 0.048664 | 1210 | Fixed Single Family Units | SEB-08 | Collier Canal Stormwater Retrofit | 532.015 | City of Sebastian | DEP | Collier Canal Stormwater Retrofit | Not provided. | Wet Detention Pond | Completed | 2010 | 1.529 | 388 | SEB | 532 | Not provided | Not provided | DEP | Not provided | G0235 | Structural | 2013 | Central Indian River Lagoon | Not provided | Not provided | Not provided | Wet Detention Effciency Calculation and TA | yes | 50.8343 | 129.9805
3543 | City of Sebastian | Central IRL | SEB | IR12-21 | 0.56 | 0.48 | 0.10869 | 10.2215 | 1.5151 | 1.111 | 0.16469 | 1210 | Fixed Single Family Units | SEB-08 | Collier Canal Stormwater Retrofit | 532.015 | City of Sebastian | DEP | Collier Canal Stormwater Retrofit | Not provided. | Wet Detention Pond | Completed | 2010 | 1.529 | 388 | SEB | 532 | Not provided | Not provided | DEP | Not provided | G0235 | Structural | 2013 | Central Indian River Lagoon | Not provided | Not provided | Not provided | Wet Detention Effciency Calculation and TA | yes | 84.8793 | 439.8707
3544 | City of Sebastian | Central IRL | SEB | IR12-21 | 0.56 | 0.48 | 0.031579 | 10.2215 | 1.5151 | 0.32278 | 0.047846 | 1210 | Fixed Single Family Units | SEB-08 | Collier Canal Stormwater Retrofit | 532.015 | City of Sebastian | DEP | Collier Canal Stormwater Retrofit | Not provided. | Wet Detention Pond | Completed | 2010 | 1.529 | 388 | SEB | 532 | Not provided | Not provided | DEP | Not provided | G0235 | Structural | 2013 | Central Indian River Lagoon | Not provided | Not provided | Not provided | Wet Detention Effciency Calculation and TA | yes | 48.4636 | 127.7945
3545 | City of Sebastian | Central IRL | SEB | IR12-21 | 0.56 | 0.48 | 0.18439 | 7.7537 | 1.1086 | 1.4297 | 0.20441 | 1200 | Residential, Medium Density-Two-five dwellingunits per acre | SEB-08 | Collier Canal Stormwater Retrofit | 532.015 | City of Sebastian | DEP | Collier Canal Stormwater Retrofit | Not provided. | Wet Detention Pond | Completed | 2010 | 1.529 | 388 | SEB | 532 | Not provided | Not provided | DEP | Not provided | G0235 | Structural | 2013 | Central Indian River Lagoon | Not provided | Not provided | Not provided | Wet Detention Effciency Calculation and TA | yes | 111.2235 | 746.1978
3546 | City of Sebastian | Central IRL | SEB | IR12-21 | 0.56 | 0.48 | 0.044465 | 7.7537 | 1.1086 | 0.34477 | 0.049292 | 1210 | Fixed Single Family Units | SEB-08 | Collier Canal Stormwater Retrofit | 532.015 | City of Sebastian | DEP | Collier Canal Stormwater Retrofit | Not provided. | Wet Detention Pond | Completed | 2010 | 1.529 | 388 | SEB | 532 | Not provided | Not provided | DEP | Not provided | G0235 | Structural | 2013 | Central Indian River Lagoon | Not provided | Not provided | Not provided | Wet Detention Effciency Calculation and TA | yes | 68.3172 | 179.9451
3547 | City of Sebastian | Central IRL | SEB | IR12-21 | 0.56 | 0.48 | 0.097238 | 7.7537 | 1.1086 | 0.75396 | 0.10779 | 1210 | Fixed Single Family Units | SEB-08 | Collier Canal Stormwater Retrofit | 532.015 | City of Sebastian | DEP | Collier Canal Stormwater Retrofit | Not provided. | Wet Detention Pond | Completed | 2010 | 1.529 | 388 | SEB | 532 | Not provided | Not provided | DEP | Not provided | G0235 | Structural | 2013 | Central Indian River Lagoon | Not provided | Not provided | Not provided | Wet Detention Effciency Calculation and TA | yes | 80.29 | 393.508
3548 | City of Sebastian | Central IRL | SEB | IR12-21 | 0.56 | 0.48 | 0.1164 | 7.7537 | 1.1086 | 0.90253 | 0.12904 | 1210 | Fixed Single Family Units | SEB-08 | Collier Canal Stormwater Retrofit | 532.015 | City of Sebastian | DEP | Collier Canal Stormwater Retrofit | Not provided. | Wet Detention Pond | Completed | 2010 | 1.529 | 388 | SEB | 532 | Not provided | Not provided | DEP | Not provided | G0235 | Structural | 2013 | Central Indian River Lagoon | Not provided | Not provided | Not provided | Wet Detention Effciency Calculation and TA | yes | 88.8083 | 471.0541
3549 | City of Sebastian | Central IRL | SEB | IR12-21 | 0.56 | 0.48 | 0.17527 | 7.7537 | 1.1086 | 1.359 | 0.1943 | 1210 | Fixed Single Family Units | SEB-08 | Collier Canal Stormwater Retrofit | 532.015 | City of Sebastian | DEP | Collier Canal Stormwater Retrofit | Not provided. | Wet Detention Pond | Completed | 2010 | 1.529 | 388 | SEB | 532 | Not provided | Not provided | DEP | Not provided | G0235 | Structural | 2013 | Central Indian River Lagoon | Not provided | Not provided | Not provided | Wet Detention Effciency Calculation and TA | yes | 106.5701 | 709.295
3550 | City of Sebastian | Central IRL | SEB | IR12-21 | 0.56 | 0.48 | 0.37226 | 9.8098 | 1.4413 | 3.6518 | 0.53653 | 1200 | Residential, Medium Density-Two-five dwellingunits per acre | SEB-08 | Collier Canal Stormwater Retrofit | 532.015 | City of Sebastian | DEP | Collier Canal Stormwater Retrofit | Not provided. | Wet Detention Pond | Completed | 2010 | 1.529 | 388 | SEB | 532 | Not provided | Not provided | DEP | Not provided | G0235 | Structural | 2013 | Central Indian River Lagoon | Not provided | Not provided | Not provided | Wet Detention Effciency Calculation and TA | yes | 238.544 | 1506.4724
3551 | City of Sebastian | Central IRL | SEB | IR12-21 | 0.56 | 0.48 | 0.17715 | 9.8098 | 1.4413 | 1.7378 | 0.25532 | 1210 | Fixed Single Family Units | SEB-08 | Collier Canal Stormwater Retrofit | 532.015 | City of Sebastian | DEP | Collier Canal Stormwater Retrofit | Not provided. | Wet Detention Pond | Completed | 2010 | 1.529 | 388 | SEB | 532 | Not provided | Not provided | DEP | Not provided | G0235 | Structural | 2013 | Central Indian River Lagoon | Not provided | Not provided | Not provided | Wet Detention Effciency Calculation and TA | yes | 113.7646 | 716.8906
3552 | City of Sebastian | Central IRL | SEB | IR12-21 | 0.56 | 0.48 | 0.0049217 | 9.8098 | 1.4413 | 0.048281 | 0.0070936 | 1210 | Fixed Single Family Units | SEB-08 | Collier Canal Stormwater Retrofit | 532.015 | City of Sebastian | DEP | Collier Canal Stormwater Retrofit | Not provided. | Wet Detention Pond | Completed | 2010 | 1.529 | 388 | SEB | 532 | Not provided | Not provided | DEP | Not provided | G0235 | Structural | 2013 | Central Indian River Lagoon | Not provided | Not provided | Not provided | Wet Detention Effciency Calculation and TA | yes | 18.8646 | 19.9176
3553 | City of Sebastian | Central IRL | SEB | IR12-21 | 0.56 | 0.48 | 0.063437 | 9.8098 | 1.4413 | 0.6223 | 0.09143 | 1210 | Fixed Single Family Units | SEB-08 | Collier Canal Stormwater Retrofit | 532.015 | City of Sebastian | DEP | Collier Canal Stormwater Retrofit | Not provided. | Wet Detention Pond | Completed | 2010 | 1.529 | 388 | SEB | 532 | Not provided | Not provided | DEP | Not provided | G0235 | Structural | 2013 | Central Indian River Lagoon | Not provided | Not provided | Not provided | Wet Detention Effciency Calculation and TA | yes | 89.5578 | 256.7194
3554 | City of Sebastian | Central IRL | SEB | IR12-21 | 0.56 | 0.48 | 0.13336 | 9.8647 | 1.4504 | 1.3156 | 0.19343 | 1200 | Residential, Medium Density-Two-five dwellingunits per acre | SEB-08 | Collier Canal Stormwater Retrofit | 532.015 | City of Sebastian | DEP | Collier Canal Stormwater Retrofit | Not provided. | Wet Detention Pond | Completed | 2010 | 1.529 | 388 | SEB | 532 | Not provided | Not provided | DEP | Not provided | G0235 | Structural | 2013 | Central Indian River Lagoon | Not provided | Not provided | Not provided | Wet Detention Effciency Calculation and TA | yes | 97.3042 | 539.6879
3555 | City of Sebastian | Central IRL | SEB | IR12-21 | 0.56 | 0.48 | 0.1935 | 9.8647 | 1.4504 | 1.9088 | 0.28065 | 1210 | Fixed Single Family Units | SEB-08 | Collier Canal Stormwater Retrofit | 532.015 | City of Sebastian | DEP | Collier Canal Stormwater Retrofit | Not provided. | Wet Detention Pond | Completed | 2010 | 1.529 | 388 | SEB | 532 | Not provided | Not provided | DEP | Not provided | G0235 | Structural | 2013 | Central Indian River Lagoon | Not provided | Not provided | Not provided | Wet Detention Effciency Calculation and TA | yes | 112.9514 | 783.0586
3556 | City of Sebastian | Central IRL | SEB | IR12-21 | 0.56 | 0.48 | 0.067455 | 9.8647 | 1.4504 | 0.66543 | 0.097837 | 1210 | Fixed Single Family Units | SEB-08 | Collier Canal Stormwater Retrofit | 532.015 | City of Sebastian | DEP | Collier Canal Stormwater Retrofit | Not provided. | Wet Detention Pond | Completed | 2010 | 1.529 | 388 | SEB | 532 | Not provided | Not provided | DEP | Not provided | G0235 | Structural | 2013 | Central Indian River Lagoon | Not provided | Not provided | Not provided | Wet Detention Effciency Calculation and TA | yes | 81.6589 | 272.982
3557 | City of Sebastian | Central IRL | SEB | IR12-21 | 0.56 | 0.48 | 0.14769 | 9.8647 | 1.4504 | 1.4569 | 0.2142 | 1210 | Fixed Single Family Units | SEB-08 | Collier Canal Stormwater Retrofit | 532.015 | City of Sebastian | DEP | Collier Canal Stormwater Retrofit | Not provided. | Wet Detention Pond | Completed | 2010 | 1.529 | 388 | SEB | 532 | Not provided | Not provided | DEP | Not provided | G0235 | Structural | 2013 | Central Indian River Lagoon | Not provided | Not provided | Not provided | Wet Detention Effciency Calculation and TA | yes | 102.6781 | 597.6644
3558 | City of Sebastian | Central IRL | SEB | IR12-21 | 0.56 | 0.48 | 0.075764 | 9.8647 | 1.4504 | 0.7474 | 0.10989 | 1210 | Fixed Single Family Units | SEB-08 | Collier Canal Stormwater Retrofit | 532.015 | City of Sebastian | DEP | Collier Canal Stormwater Retrofit | Not provided. | Wet Detention Pond | Completed | 2010 | 1.529 | 388 | SEB | 532 | Not provided | Not provided | DEP | Not provided | G0235 | Structural | 2013 | Central Indian River Lagoon | Not provided | Not provided | Not provided | Wet Detention Effciency Calculation and TA | yes | 70.143 | 306.6071
3559 | City of Sebastian | Central IRL | SEB | IR12-21 | 0.56 | 0.48 | 0.02553 | 10.1013 | 1.4937 | 0.25789 | 0.038133 | 1200 | Residential, Medium Density-Two-five dwellingunits per acre | SEB-08 | Collier Canal Stormwater Retrofit | 532.015 | City of Sebastian | DEP | Collier Canal Stormwater Retrofit | Not provided. | Wet Detention Pond | Completed | 2010 | 1.529 | 388 | SEB | 532 | Not provided | Not provided | DEP | Not provided | G0235 | Structural | 2013 | Central Indian River Lagoon | Not provided | Not provided | Not provided | Wet Detention Effciency Calculation and TA | yes | 46.5621 | 103.3175
3560 | City of Sebastian | Central IRL | SEB | IR12-21 | 0.56 | 0.48 | 0.028648 | 10.1013 | 1.4937 | 0.28938 | 0.04279 | 1200 | Residential, Medium Density-Two-five dwellingunits per acre | SEB-08 | Collier Canal Stormwater Retrofit | 532.015 | City of Sebastian | DEP | Collier Canal Stormwater Retrofit | Not provided. | Wet Detention Pond | Completed | 2010 | 1.529 | 388 | SEB | 532 | Not provided | Not provided | DEP | Not provided | G0235 | Structural | 2013 | Central Indian River Lagoon | Not provided | Not provided | Not provided | Wet Detention Effciency Calculation and TA | yes | 48.2297 | 115.933
3561 | City of Sebastian | Central IRL | SEB | IR12-21 | 0.56 | 0.48 | 0.21241 | 10.1013 | 1.4937 | 2.1457 | 0.31727 | 1200 | Residential, Medium Density-Two-five dwellingunits per acre | SEB-08 | Collier Canal Stormwater Retrofit | 532.015 | City of Sebastian | DEP | Collier Canal Stormwater Retrofit | Not provided. | Wet Detention Pond | Completed | 2010 | 1.529 | 388 | SEB | 532 | Not provided | Not provided | DEP | Not provided | G0235 | Structural | 2013 | Central Indian River Lagoon | Not provided | Not provided | Not provided | Wet Detention Effciency Calculation and TA | yes | 143.1747 | 859.6041
3562 | City of Sebastian | Central IRL | SEB | IR12-21 | 0.56 | 0.48 | 0.16861 | 10.1013 | 1.4937 | 1.7032 | 0.25185 | 1210 | Fixed Single Family Units | SEB-08 | Collier Canal Stormwater Retrofit | 532.015 | City of Sebastian | DEP | Collier Canal Stormwater Retrofit | Not provided. | Wet Detention Pond | Completed | 2010 | 1.529 | 388 | SEB | 532 | Not provided | Not provided | DEP | Not provided | G0235 | Structural | 2013 | Central Indian River Lagoon | Not provided | Not provided | Not provided | Wet Detention Effciency Calculation and TA | yes | 104.788 | 682.3555
3563 | City of Sebastian | Central IRL | SEB | IR12-21 | 0.56 | 0.48 | 0.18256 | 10.1013 | 1.4937 | 1.8441 | 0.27268 | 1210 | Fixed Single Family Units | SEB-08 | Collier Canal Stormwater Retrofit | 532.015 | City of Sebastian | DEP | Collier Canal Stormwater Retrofit | Not provided. | Wet Detention Pond | Completed | 2010 | 1.529 | 388 | SEB | 532 | Not provided | Not provided | DEP | Not provided | G0235 | Structural | 2013 | Central Indian River Lagoon | Not provided | Not provided | Not provided | Wet Detention Effciency Calculation and TA | yes | 108.8827 | 738.79
3564 | City of Sebastian | Central IRL | SEB | IR12-21 | 0.56 | 0.48 | 0.2715 | 9.9019 | 1.4547 | 2.6884 | 0.39495 | 1200 | Residential, Medium Density-Two-five dwellingunits per acre | SEB-08 | Collier Canal Stormwater Retrofit | 532.015 | City of Sebastian | DEP | Collier Canal Stormwater Retrofit | Not provided. | Wet Detention Pond | Completed | 2010 | 1.529 | 388 | SEB | 532 | Not provided | Not provided | DEP | Not provided | G0235 | Structural | 2013 | Central Indian River Lagoon | Not provided | Not provided | Not provided | Wet Detention Effciency Calculation and TA | yes | 154.6216 | 1098.7262
3565 | City of Sebastian | Central IRL | SEB | IR12-21 | 0.56 | 0.48 | 0.011839 | 9.9019 | 1.4547 | 0.11723 | 0.017222 | 1210 | Fixed Single Family Units | SEB-08 | Collier Canal Stormwater Retrofit | 532.015 | City of Sebastian | DEP | Collier Canal Stormwater Retrofit | Not provided. | Wet Detention Pond | Completed | 2010 | 1.529 | 388 | SEB | 532 | Not provided | Not provided | DEP | Not provided | G0235 | Structural | 2013 | Central Indian River Lagoon | Not provided | Not provided | Not provided | Wet Detention Effciency Calculation and TA | yes | 50.4786 | 47.9107
3566 | City of Sebastian | Central IRL | SEB | IR12-21 | 0.56 | 0.48 | 0.14033 | 9.9019 | 1.4547 | 1.3895 | 0.20413 | 1210 | Fixed Single Family Units | SEB-08 | Collier Canal Stormwater Retrofit | 532.015 | City of Sebastian | DEP | Collier Canal Stormwater Retrofit | Not provided. | Wet Detention Pond | Completed | 2010 | 1.529 | 388 | SEB | 532 | Not provided | Not provided | DEP | Not provided | G0235 | Structural | 2013 | Central Indian River Lagoon | Not provided | Not provided | Not provided | Wet Detention Effciency Calculation and TA | yes | 95.8329 | 567.8887
3567 | City of Sebastian | Central IRL | SEB | IR12-21 | 0.56 | 0.48 | 0.062789 | 9.9019 | 1.4547 | 0.62173 | 0.091339 | 1210 | Fixed Single Family Units | SEB-08 | Collier Canal Stormwater Retrofit | 532.015 | City of Sebastian | DEP | Collier Canal Stormwater Retrofit | Not provided. | Wet Detention Pond | Completed | 2010 | 1.529 | 388 | SEB | 532 | Not provided | Not provided | DEP | Not provided | G0235 | Structural | 2013 | Central Indian River Lagoon | Not provided | Not provided | Not provided | Wet Detention Effciency Calculation and TA | yes | 86.1444 | 254.0997
3568 | City of Sebastian | Central IRL | SEB | IR12-21 | 0.56 | 0.48 | 0.13131 | 9.9019 | 1.4547 | 1.3002 | 0.19101 | 1210 | Fixed Single Family Units | SEB-08 | Collier Canal Stormwater Retrofit | 532.015 | City of Sebastian | DEP | Collier Canal Stormwater Retrofit | Not provided. | Wet Detention Pond | Completed | 2010 | 1.529 | 388 | SEB | 532 | Not provided | Not provided | DEP | Not provided | G0235 | Structural | 2013 | Central Indian River Lagoon | Not provided | Not provided | Not provided | Wet Detention Effciency Calculation and TA | yes | 92.6153 | 531.3748
3569 | City of Sebastian | Central IRL | SEB | IR12-21 | 0.56 | 0.48 | 0.028943 | 9.4618 | 1.2539 | 0.27385 | 0.036291 | 1200 | Residential, Medium Density-Two-five dwellingunits per acre | SEB-08 | Collier Canal Stormwater Retrofit | 532.015 | City of Sebastian | DEP | Collier Canal Stormwater Retrofit | Not provided. | Wet Detention Pond | Completed | 2010 | 1.529 | 388 | SEB | 532 | Not provided | Not provided | DEP | Not provided | G0235 | Structural | 2013 | Central Indian River Lagoon | Not provided | Not provided | Not provided | Wet Detention Effciency Calculation and TA | yes | 64.8336 | 117.1273
3570 | City of Sebastian | Central IRL | SEB | IR12-21 | 0.56 | 0.48 | 0.026741 | 9.4618 | 1.2539 | 0.25301 | 0.03353 | 1210 | Fixed Single Family Units | SEB-08 | Collier Canal Stormwater Retrofit | 532.015 | City of Sebastian | DEP | Collier Canal Stormwater Retrofit | Not provided. | Wet Detention Pond | Completed | 2010 | 1.529 | 388 | SEB | 532 | Not provided | Not provided | DEP | Not provided | G0235 | Structural | 2013 | Central Indian River Lagoon | Not provided | Not provided | Not provided | Wet Detention Effciency Calculation and TA | yes | 50.902 | 108.2158
3571 | City of Sebastian | Central IRL | SEB | IR12-21 | 0.56 | 0.48 | 0.29761 | 9.8375 | 1.4335 | 2.9277 | 0.42662 | 1200 | Residential, Medium Density-Two-five dwellingunits per acre | SEB-08 | Collier Canal Stormwater Retrofit | 532.015 | City of Sebastian | DEP | Collier Canal Stormwater Retrofit | Not provided. | Wet Detention Pond | Completed | 2010 | 1.529 | 388 | SEB | 532 | Not provided | Not provided | DEP | Not provided | G0235 | Structural | 2013 | Central Indian River Lagoon | Not provided | Not provided | Not provided | Wet Detention Effciency Calculation and TA | yes | 173.6606 | 1204.3906
3572 | City of Sebastian | Central IRL | SEB | IR12-21 | 0.56 | 0.48 | 0.035151 | 9.8375 | 1.4335 | 0.3458 | 0.050388 | 1200 | Residential, Medium Density-Two-five dwellingunits per acre | SEB-08 | Collier Canal Stormwater Retrofit | 532.015 | City of Sebastian | DEP | Collier Canal Stormwater Retrofit | Not provided. | Wet Detention Pond | Completed | 2010 | 1.529 | 388 | SEB | 532 | Not provided | Not provided | DEP | Not provided | G0235 | Structural | 2013 | Central Indian River Lagoon | Not provided | Not provided | Not provided | Wet Detention Effciency Calculation and TA | yes | 105.7397 | 142.2511
3573 | City of Sebastian | Central IRL | SEB | IR12-21 | 0.56 | 0.48 | 0.16186 | 9.8375 | 1.4335 | 1.5923 | 0.23202 | 1210 | Fixed Single Family Units | SEB-08 | Collier Canal Stormwater Retrofit | 532.015 | City of Sebastian | DEP | Collier Canal Stormwater Retrofit | Not provided. | Wet Detention Pond | Completed | 2010 | 1.529 | 388 | SEB | 532 | Not provided | Not provided | DEP | Not provided | G0235 | Structural | 2013 | Central Indian River Lagoon | Not provided | Not provided | Not provided | Wet Detention Effciency Calculation and TA | yes | 103.9011 | 655.0341
3574 | City of Sebastian | Central IRL | SEB | IR12-21 | 0.56 | 0.48 | 0.37197 | 8.9195 | 1.3007 | 3.3178 | 0.48381 | 1200 | Residential, Medium Density-Two-five dwellingunits per acre | SEB-08 | Collier Canal Stormwater Retrofit | 532.015 | City of Sebastian | DEP | Collier Canal Stormwater Retrofit | Not provided. | Wet Detention Pond | Completed | 2010 | 1.529 | 388 | SEB | 532 | Not provided | Not provided | DEP | Not provided | G0235 | Structural | 2013 | Central Indian River Lagoon | Not provided | Not provided | Not provided | Wet Detention Effciency Calculation and TA | yes | 200.4411 | 1505.3136
3575 | City of Sebastian | Central IRL | SEB | IR12-21 | 0.56 | 0.48 | 0.049487 | 8.9195 | 1.3007 | 0.4414 | 0.064366 | 1210 | Fixed Single Family Units | SEB-08 | Collier Canal Stormwater Retrofit | 532.015 | City of Sebastian | DEP | Collier Canal Stormwater Retrofit | Not provided. | Wet Detention Pond | Completed | 2010 | 1.529 | 388 | SEB | 532 | Not provided | Not provided | DEP | Not provided | G0235 | Structural | 2013 | Central Indian River Lagoon | Not provided | Not provided | Not provided | Wet Detention Effciency Calculation and TA | yes | 69.3862 | 200.2674
3576 | City of Sebastian | Central IRL | SEB | IR12-21 | 0.56 | 0.48 | 0.18171 | 8.9195 | 1.3007 | 1.6208 | 0.23635 | 1210 | Fixed Single Family Units | SEB-08 | Collier Canal Stormwater Retrofit | 532.015 | City of Sebastian | DEP | Collier Canal Stormwater Retrofit | Not provided. | Wet Detention Pond | Completed | 2010 | 1.529 | 388 | SEB | 532 | Not provided | Not provided | DEP | Not provided | G0235 | Structural | 2013 | Central Indian River Lagoon | Not provided | Not provided | Not provided | Wet Detention Effciency Calculation and TA | yes | 108.4834 | 735.3648
3577 | City of Sebastian | Central IRL | SEB | IR12-21 | 0.56 | 0.48 | 0.014371 | 8.9195 | 1.3007 | 0.12818 | 0.018692 | 1210 | Fixed Single Family Units | SEB-08 | Collier Canal Stormwater Retrofit | 532.015 | City of Sebastian | DEP | Collier Canal Stormwater Retrofit | Not provided. | Wet Detention Pond | Completed | 2010 | 1.529 | 388 | SEB | 532 | Not provided | Not provided | DEP | Not provided | G0235 | Structural | 2013 | Central Indian River Lagoon | Not provided | Not provided | Not provided | Wet Detention Effciency Calculation and TA | yes | 30.537 | 58.158
3578 | City of Sebastian | Central IRL | SEB | IR12-21 | 0.56 | 0.48 | 0.00022146 | 8.9195 | 1.3007 | 0.0019753 | 0.00028805 | 1210 | Fixed Single Family Units | SEB-08 | Collier Canal Stormwater Retrofit | 532.015 | City of Sebastian | DEP | Collier Canal Stormwater Retrofit | Not provided. | Wet Detention Pond | Completed | 2010 | 1.529 | 388 | SEB | 532 | Not provided | Not provided | DEP | Not provided | G0235 | Structural | 2013 | Central Indian River Lagoon | Not provided | Not provided | Not provided | Wet Detention Effciency Calculation and TA | yes | 14.3268 | 0.89622
3579 | City of Sebastian | Central IRL | SEB | IR12-21 | 0.56 | 0.48 | 0.099634 | 9.8563 | 1.4493 | 0.98202 | 0.1444 | 1200 | Residential, Medium Density-Two-five dwellingunits per acre | SEB-08 | Collier Canal Stormwater Retrofit | 532.015 | City of Sebastian | DEP | Collier Canal Stormwater Retrofit | Not provided. | Wet Detention Pond | Completed | 2010 | 1.529 | 388 | SEB | 532 | Not provided | Not provided | DEP | Not provided | G0235 | Structural | 2013 | Central Indian River Lagoon | Not provided | Not provided | Not provided | Wet Detention Effciency Calculation and TA | yes | 172.5954 | 403.2035
3580 | City of Sebastian | Central IRL | SEB | IR12-21 | 0.56 | 0.48 | 0.065154 | 9.8563 | 1.4493 | 0.64218 | 0.094429 | 1210 | Fixed Single Family Units | SEB-08 | Collier Canal Stormwater Retrofit | 532.015 | City of Sebastian | DEP | Collier Canal Stormwater Retrofit | Not provided. | Wet Detention Pond | Completed | 2010 | 1.529 | 388 | SEB | 532 | Not provided | Not provided | DEP | Not provided | G0235 | Structural | 2013 | Central Indian River Lagoon | Not provided | Not provided | Not provided | Wet Detention Effciency Calculation and TA | yes | 89.8519 | 263.6692
3581 | City of Sebastian | Central IRL | SEB | IR12-21 | 0.56 | 0.48 | 0.17519 | 9.8563 | 1.4493 | 1.7267 | 0.25391 | 1210 | Fixed Single Family Units | SEB-08 | Collier Canal Stormwater Retrofit | 532.015 | City of Sebastian | DEP | Collier Canal Stormwater Retrofit | Not provided. | Wet Detention Pond | Completed | 2010 | 1.529 | 388 | SEB | 532 | Not provided | Not provided | DEP | Not provided | G0235 | Structural | 2013 | Central Indian River Lagoon | Not provided | Not provided | Not provided | Wet Detention Effciency Calculation and TA | yes | 113.3711 | 708.9701
3582 | City of Sebastian | Central IRL | SEB | IR12-21 | 0.56 | 0.48 | 0.013047 | 9.8563 | 1.4493 | 0.1286 | 0.01891 | 1210 | Fixed Single Family Units | SEB-08 | Collier Canal Stormwater Retrofit | 532.015 | City of Sebastian | DEP | Collier Canal Stormwater Retrofit | Not provided. | Wet Detention Pond | Completed | 2010 | 1.529 | 388 | SEB | 532 | Not provided | Not provided | DEP | Not provided | G0235 | Structural | 2013 | Central Indian River Lagoon | Not provided | Not provided | Not provided | Wet Detention Effciency Calculation and TA | yes | 29.0807 | 52.8005
3583 | City of Sebastian | Central IRL | SEB | IR12-21 | 0.56 | 0.48 | 0.22947 | 9.8563 | 1.4493 | 2.2617 | 0.33257 | 1210 | Fixed Single Family Units | SEB-08 | Collier Canal Stormwater Retrofit | 532.015 | City of Sebastian | DEP | Collier Canal Stormwater Retrofit | Not provided. | Wet Detention Pond | Completed | 2010 | 1.529 | 388 | SEB | 532 | Not provided | Not provided | DEP | Not provided | G0235 | Structural | 2013 | Central Indian River Lagoon | Not provided | Not provided | Not provided | Wet Detention Effciency Calculation and TA | yes | 124.8733 | 928.6126
3584 | City of Sebastian | Central IRL | SEB | IR12-21 | 0.56 | 0.48 | 0.035273 | 9.8563 | 1.4493 | 0.34766 | 0.051122 | 1210 | Fixed Single Family Units | SEB-08 | Collier Canal Stormwater Retrofit | 532.015 | City of Sebastian | DEP | Collier Canal Stormwater Retrofit | Not provided. | Wet Detention Pond | Completed | 2010 | 1.529 | 388 | SEB | 532 | Not provided | Not provided | DEP | Not provided | G0235 | Structural | 2013 | Central Indian River Lagoon | Not provided | Not provided | Not provided | Wet Detention Effciency Calculation and TA | yes | 51.8934 | 142.7441
3585 | City of Sebastian | Central IRL | SEB | IR12-21 | 0.56 | 0.48 | 0.32372 | 8.9634 | 1.3085 | 2.9016 | 0.42359 | 1200 | Residential, Medium Density-Two-five dwellingunits per acre | SEB-08 | Collier Canal Stormwater Retrofit | 532.015 | City of Sebastian | DEP | Collier Canal Stormwater Retrofit | Not provided. | Wet Detention Pond | Completed | 2010 | 1.529 | 388 | SEB | 532 | Not provided | Not provided | DEP | Not provided | G0235 | Structural | 2013 | Central Indian River Lagoon | Not provided | Not provided | Not provided | Wet Detention Effciency Calculation and TA | yes | 199.8446 | 1310.0344
3586 | City of Sebastian | Central IRL | SEB | IR12-21 | 0.56 | 0.48 | 0.10282 | 8.9634 | 1.3085 | 0.92164 | 0.13454 | 1210 | Fixed Single Family Units | SEB-08 | Collier Canal Stormwater Retrofit | 532.015 | City of Sebastian | DEP | Collier Canal Stormwater Retrofit | Not provided. | Wet Detention Pond | Completed | 2010 | 1.529 | 388 | SEB | 532 | Not provided | Not provided | DEP | Not provided | G0235 | Structural | 2013 | Central Indian River Lagoon | Not provided | Not provided | Not provided | Wet Detention Effciency Calculation and TA | yes | 91.0911 | 416.1066
3587 | City of Sebastian | Central IRL | SEB | IR12-21 | 0.56 | 0.48 | 0.0013395 | 8.9634 | 1.3085 | 0.012007 | 0.0017528 | 1210 | Fixed Single Family Units | SEB-08 | Collier Canal Stormwater Retrofit | 532.015 | City of Sebastian | DEP | Collier Canal Stormwater Retrofit | Not provided. | Wet Detention Pond | Completed | 2010 | 1.529 | 388 | SEB | 532 | Not provided | Not provided | DEP | Not provided | G0235 | Structural | 2013 | Central Indian River Lagoon | Not provided | Not provided | Not provided | Wet Detention Effciency Calculation and TA | yes | 9.7482 | 5.4208
3588 | City of Sebastian | Central IRL | SEB | IR12-21 | 0.56 | 0.48 | 0.17612 | 8.9634 | 1.3085 | 1.5787 | 0.23046 | 1210 | Fixed Single Family Units | SEB-08 | Collier Canal Stormwater Retrofit | 532.015 | City of Sebastian | DEP | Collier Canal Stormwater Retrofit | Not provided. | Wet Detention Pond | Completed | 2010 | 1.529 | 388 | SEB | 532 | Not provided | Not provided | DEP | Not provided | G0235 | Structural | 2013 | Central Indian River Lagoon | Not provided | Not provided | Not provided | Wet Detention Effciency Calculation and TA | yes | 108.692 | 712.7468
3589 | City of Sebastian | Central IRL | SEB | IR12-21 | 0.56 | 0.48 | 0.013762 | 8.9634 | 1.3085 | 0.12335 | 0.018007 | 1210 | Fixed Single Family Units | SEB-08 | Collier Canal Stormwater Retrofit | 532.015 | City of Sebastian | DEP | Collier Canal Stormwater Retrofit | Not provided. | Wet Detention Pond | Completed | 2010 | 1.529 | 388 | SEB | 532 | Not provided | Not provided | DEP | Not provided | G0235 | Structural | 2013 | Central Indian River Lagoon | Not provided | Not provided | Not provided | Wet Detention Effciency Calculation and TA | yes | 49.9742 | 55.6914
3590 | City of Sebastian | Central IRL | SEB | IR12-21 | 0.56 | 0.48 | 0.58974 | 8.8963 | 1.2974 | 5.2465 | 0.76512 | 1200 | Residential, Medium Density-Two-five dwellingunits per acre | SEB-08 | Collier Canal Stormwater Retrofit | 532.015 | City of Sebastian | DEP | Collier Canal Stormwater Retrofit | Not provided. | Wet Detention Pond | Completed | 2010 | 1.529 | 388 | SEB | 532 | Not provided | Not provided | DEP | Not provided | G0235 | Structural | 2013 | Central Indian River Lagoon | Not provided | Not provided | Not provided | Wet Detention Effciency Calculation and TA | yes | 203.6386 | 2386.5904
3591 | City of Sebastian | Central IRL | SEB | IR12-21 | 0.56 | 0.48 | 0.018594 | 8.8963 | 1.2974 | 0.16541 | 0.024123 | 1210 | Fixed Single Family Units | SEB-08 | Collier Canal Stormwater Retrofit | 532.015 | City of Sebastian | DEP | Collier Canal Stormwater Retrofit | Not provided. | Wet Detention Pond | Completed | 2010 | 1.529 | 388 | SEB | 532 | Not provided | Not provided | DEP | Not provided | G0235 | Structural | 2013 | Central Indian River Lagoon | Not provided | Not provided | Not provided | Wet Detention Effciency Calculation and TA | yes | 61.6209 | 75.2454
3592 | City of Sebastian | Central IRL | SEB | IR12-21 | 0.56 | 0.48 | 0.0093092 | 8.8963 | 1.2974 | 0.082817 | 0.012078 | 1210 | Fixed Single Family Units | SEB-08 | Collier Canal Stormwater Retrofit | 532.015 | City of Sebastian | DEP | Collier Canal Stormwater Retrofit | Not provided. | Wet Detention Pond | Completed | 2010 | 1.529 | 388 | SEB | 532 | Not provided | Not provided | DEP | Not provided | G0235 | Structural | 2013 | Central Indian River Lagoon | Not provided | Not provided | Not provided | Wet Detention Effciency Calculation and TA | yes | 40.6011 | 37.6728
3593 | City of Sebastian | Central IRL | SEB | IR12-21 | 0.56 | 0.48 | 0.00012141 | 8.8963 | 1.2974 | 0.0010801 | 0.00015752 | 1210 | Fixed Single Family Units | SEB-08 | Collier Canal Stormwater Retrofit | 532.015 | City of Sebastian | DEP | Collier Canal Stormwater Retrofit | Not provided. | Wet Detention Pond | Completed | 2010 | 1.529 | 388 | SEB | 532 | Not provided | Not provided | DEP | Not provided | G0235 | Structural | 2013 | Central Indian River Lagoon | Not provided | Not provided | Not provided | Wet Detention Effciency Calculation and TA | yes | 15.3399 | 0.49134
3594 | City of Sebastian | Central IRL | SEB | IR12-21 | 0.56 | 0.48 | 0.0035 | 10.1784 | 1.5088 | 0.035624 | 0.0052808 | 1200 | Residential, Medium Density-Two-five dwellingunits per acre | SEB-08 | Collier Canal Stormwater Retrofit | 532.015 | City of Sebastian | DEP | Collier Canal Stormwater Retrofit | Not provided. | Wet Detention Pond | Completed | 2010 | 1.529 | 388 | SEB | 532 | Not provided | Not provided | DEP | Not provided | G0235 | Structural | 2013 | Central Indian River Lagoon | Not provided | Not provided | Not provided | Wet Detention Effciency Calculation and TA | yes | 18.4031 | 14.164
3595 | City of Sebastian | Central IRL | SEB | IR12-21 | 0.56 | 0.48 | 0.1052 | 10.1784 | 1.5088 | 1.0707 | 0.15872 | 1200 | Residential, Medium Density-Two-five dwellingunits per acre | SEB-08 | Collier Canal Stormwater Retrofit | 532.015 | City of Sebastian | DEP | Collier Canal Stormwater Retrofit | Not provided. | Wet Detention Pond | Completed | 2010 | 1.529 | 388 | SEB | 532 | Not provided | Not provided | DEP | Not provided | G0235 | Structural | 2013 | Central Indian River Lagoon | Not provided | Not provided | Not provided | Wet Detention Effciency Calculation and TA | yes | 172.8286 | 425.7227
3596 | City of Sebastian | Central IRL | SEB | IR12-21 | 0.56 | 0.48 | 0.098122 | 10.1784 | 1.5088 | 0.99873 | 0.14805 | 1210 | Fixed Single Family Units | SEB-08 | Collier Canal Stormwater Retrofit | 532.015 | City of Sebastian | DEP | Collier Canal Stormwater Retrofit | Not provided. | Wet Detention Pond | Completed | 2010 | 1.529 | 388 | SEB | 532 | Not provided | Not provided | DEP | Not provided | G0235 | Structural | 2013 | Central Indian River Lagoon | Not provided | Not provided | Not provided | Wet Detention Effciency Calculation and TA | yes | 97.1769 | 397.0866
3597 | City of Sebastian | Central IRL | SEB | IR12-21 | 0.56 | 0.48 | 0.037171 | 10.1784 | 1.5088 | 0.37834 | 0.056084 | 1210 | Fixed Single Family Units | SEB-08 | Collier Canal Stormwater Retrofit | 532.015 | City of Sebastian | DEP | Collier Canal Stormwater Retrofit | Not provided. | Wet Detention Pond | Completed | 2010 | 1.529 | 388 | SEB | 532 | Not provided | Not provided | DEP | Not provided | G0235 | Structural | 2013 | Central Indian River Lagoon | Not provided | Not provided | Not provided | Wet Detention Effciency Calculation and TA | yes | 60.1196 | 150.4243
3598 | City of Sebastian | Central IRL | SEB | IR12-21 | 0.56 | 0.48 | 0.37377 | 10.1784 | 1.5088 | 3.8044 | 0.56395 | 1210 | Fixed Single Family Units | SEB-08 | Collier Canal Stormwater Retrofit | 532.015 | City of Sebastian | DEP | Collier Canal Stormwater Retrofit | Not provided. | Wet Detention Pond | Completed | 2010 | 1.529 | 388 | SEB | 532 | Not provided | Not provided | DEP | Not provided | G0235 | Structural | 2013 | Central Indian River Lagoon | Not provided | Not provided | Not provided | Wet Detention Effciency Calculation and TA | yes | 155.6076 | 1512.6025
3599 | City of Sebastian | Central IRL | SEB | IR12-21 | 0.56 | 0.48 | 0.41078 | 10.1797 | 1.5063 | 4.1817 | 0.61874 | 1200 | Residential, Medium Density-Two-five dwellingunits per acre | SEB-08 | Collier Canal Stormwater Retrofit | 532.015 | City of Sebastian | DEP | Collier Canal Stormwater Retrofit | Not provided. | Wet Detention Pond | Completed | 2010 | 1.529 | 388 | SEB | 532 | Not provided | Not provided | DEP | Not provided | G0235 | Structural | 2013 | Central Indian River Lagoon | Not provided | Not provided | Not provided | Wet Detention Effciency Calculation and TA | yes | 200.1029 | 1662.384
3600 | City of Sebastian | Central IRL | SEB | IR12-21 | 0.56 | 0.48 | 0.092843 | 10.1797 | 1.5063 | 0.94511 | 0.13984 | 1210 | Fixed Single Family Units | SEB-08 | Collier Canal Stormwater Retrofit | 532.015 | City of Sebastian | DEP | Collier Canal Stormwater Retrofit | Not provided. | Wet Detention Pond | Completed | 2010 | 1.529 | 388 | SEB | 532 | Not provided | Not provided | DEP | Not provided | G0235 | Structural | 2013 | Central Indian River Lagoon | Not provided | Not provided | Not provided | Wet Detention Effciency Calculation and TA | yes | 84.7671 | 375.7206
3601 | City of Sebastian | Central IRL | SEB | IR12-21 | 0.56 | 0.48 | 0.11414 | 10.1797 | 1.5063 | 1.1619 | 0.17192 | 1210 | Fixed Single Family Units | SEB-08 | Collier Canal Stormwater Retrofit | 532.015 | City of Sebastian | DEP | Collier Canal Stormwater Retrofit | Not provided. | Wet Detention Pond | Completed | 2010 | 1.529 | 388 | SEB | 532 | Not provided | Not provided | DEP | Not provided | G0235 | Structural | 2013 | Central Indian River Lagoon | Not provided | Not provided | Not provided | Wet Detention Effciency Calculation and TA | yes | 89.7571 | 461.8954
3602 | City of Sebastian | Central IRL | SEB | IR12-21 | 0.56 | 0.48 | 0.059938 | 8.9913 | 1.2507 | 0.53892 | 0.074966 | 1100 | Residential, Low Density-Less than two dwelling units/acre | SEB-08 | Collier Canal Stormwater Retrofit | 532.015 | City of Sebastian | DEP | Collier Canal Stormwater Retrofit | Not provided. | Wet Detention Pond | Completed | 2010 | 1.529 | 388 | SEB | 532 | Not provided | Not provided | DEP | Not provided | G0235 | Structural | 2013 | Central Indian River Lagoon | Not provided | Not provided | Not provided | Wet Detention Effciency Calculation and TA | yes | 112.6013 | 242.559
3603 | City of Sebastian | Central IRL | SEB | IR12-21 | 0.56 | 0.48 | 0.20394 | 8.9913 | 1.2507 | 1.8337 | 0.25507 | 1850 | Parks and Zoos | SEB-08 | Collier Canal Stormwater Retrofit | 532.015 | City of Sebastian | DEP | Collier Canal Stormwater Retrofit | Not provided. | Wet Detention Pond | Completed | 2010 | 1.529 | 388 | SEB | 532 | Not provided | Not provided | DEP | Not provided | G0235 | Structural | 2013 | Central Indian River Lagoon | Not provided | Not provided | Not provided | Wet Detention Effciency Calculation and TA | yes | 136.3937 | 825.3028
3604 | City of Sebastian | Central IRL | SEB | IR12-21 | 0.56 | 0.48 | 0.088973 | 8.9913 | 1.2507 | 0.79998 | 0.11128 | 1210 | Fixed Single Family Units | SEB-08 | Collier Canal Stormwater Retrofit | 532.015 | City of Sebastian | DEP | Collier Canal Stormwater Retrofit | Not provided. | Wet Detention Pond | Completed | 2010 | 1.529 | 388 | SEB | 532 | Not provided | Not provided | DEP | Not provided | G0235 | Structural | 2013 | Central Indian River Lagoon | Not provided | Not provided | Not provided | Wet Detention Effciency Calculation and TA | yes | 77.4974 | 360.0595
3605 | City of Sebastian | Central IRL | SEB | IR12-21 | 0.56 | 0.48 | 0.10095 | 8.9913 | 1.2507 | 0.90764 | 0.12626 | 1210 | Fixed Single Family Units | SEB-08 | Collier Canal Stormwater Retrofit | 532.015 | City of Sebastian | DEP | Collier Canal Stormwater Retrofit | Not provided. | Wet Detention Pond | Completed | 2010 | 1.529 | 388 | SEB | 532 | Not provided | Not provided | DEP | Not provided | G0235 | Structural | 2013 | Central Indian River Lagoon | Not provided | Not provided | Not provided | Wet Detention Effciency Calculation and TA | yes | 80.3093 | 408.5166
3606 | City of Sebastian | Central IRL | SEB | IR12-21 | 0.56 | 0.48 | 0.11335 | 8.9913 | 1.2507 | 1.0192 | 0.14177 | 1750 | Governmental | SEB-08 | Collier Canal Stormwater Retrofit | 532.015 | City of Sebastian | DEP | Collier Canal Stormwater Retrofit | Not provided. | Wet Detention Pond | Completed | 2010 | 1.529 | 388 | SEB | 532 | Not provided | Not provided | DEP | Not provided | G0235 | Structural | 2013 | Central Indian River Lagoon | Not provided | Not provided | Not provided | Wet Detention Effciency Calculation and TA | yes | 118.3685 | 458.7075
3607 | City of Sebastian | Central IRL | SEB | IR12-21 | 0.56 | 0.48 | 0.021589 | 8.9913 | 1.2507 | 0.19412 | 0.027002 | 1750 | Governmental | SEB-08 | Collier Canal Stormwater Retrofit | 532.015 | City of Sebastian | DEP | Collier Canal Stormwater Retrofit | Not provided. | Wet Detention Pond | Completed | 2010 | 1.529 | 388 | SEB | 532 | Not provided | Not provided | DEP | Not provided | G0235 | Structural | 2013 | Central Indian River Lagoon | Not provided | Not provided | Not provided | Wet Detention Effciency Calculation and TA | yes | 63.4623 | 87.3685
3608 | City of Sebastian | Central IRL | SEB | IR12-21 | 0.56 | 0.48 | 0.029031 | 8.9913 | 1.2507 | 0.26103 | 0.036311 | 1210 | Fixed Single Family Units | SEB-08 | Collier Canal Stormwater Retrofit | 532.015 | City of Sebastian | DEP | Collier Canal Stormwater Retrofit | Not provided. | Wet Detention Pond | Completed | 2010 | 1.529 | 388 | SEB | 532 | Not provided | Not provided | DEP | Not provided | G0235 | Structural | 2013 | Central Indian River Lagoon | Not provided | Not provided | Not provided | Wet Detention Effciency Calculation and TA | yes | 51.2794 | 117.4862
3609 | City of Sebastian | Central IRL | SEB | IR12-21 | 0.56 | 0.48 | 0.12583 | 8.2635 | 1.1926 | 1.0398 | 0.15006 | 1200 | Residential, Medium Density-Two-five dwellingunits per acre | SEB-08 | Collier Canal Stormwater Retrofit | 532.015 | City of Sebastian | DEP | Collier Canal Stormwater Retrofit | Not provided. | Wet Detention Pond | Completed | 2010 | 1.529 | 388 | SEB | 532 | Not provided | Not provided | DEP | Not provided | G0235 | Structural | 2013 | Central Indian River Lagoon | Not provided | Not provided | Not provided | Wet Detention Effciency Calculation and TA | yes | 120.3764 | 509.2052
3610 | City of Sebastian | Central IRL | SEB | IR12-21 | 0.56 | 0.48 | 0.0065698 | 8.2635 | 1.1926 | 0.054289 | 0.0078348 | 1210 | Fixed Single Family Units | SEB-08 | Collier Canal Stormwater Retrofit | 532.015 | City of Sebastian | DEP | Collier Canal Stormwater Retrofit | Not provided. | Wet Detention Pond | Completed | 2010 | 1.529 | 388 | SEB | 532 | Not provided | Not provided | DEP | Not provided | G0235 | Structural | 2013 | Central Indian River Lagoon | Not provided | Not provided | Not provided | Wet Detention Effciency Calculation and TA | yes | 42.889 | 26.587
3611 | City of Sebastian | Central IRL | SEB | IR12-21 | 0.56 | 0.48 | 0.18606 | 8.2635 | 1.1926 | 1.5375 | 0.22188 | 1210 | Fixed Single Family Units | SEB-08 | Collier Canal Stormwater Retrofit | 532.015 | City of Sebastian | DEP | Collier Canal Stormwater Retrofit | Not provided. | Wet Detention Pond | Completed | 2010 | 1.529 | 388 | SEB | 532 | Not provided | Not provided | DEP | Not provided | G0235 | Structural | 2013 | Central Indian River Lagoon | Not provided | Not provided | Not provided | Wet Detention Effciency Calculation and TA | yes | 115.812 | 752.9416
3612 | City of Sebastian | Central IRL | SEB | IR12-21 | 0.56 | 0.48 | 0.25274 | 8.2635 | 1.1926 | 2.0885 | 0.30141 | 1210 | Fixed Single Family Units | SEB-08 | Collier Canal Stormwater Retrofit | 532.015 | City of Sebastian | DEP | Collier Canal Stormwater Retrofit | Not provided. | Wet Detention Pond | Completed | 2010 | 1.529 | 388 | SEB | 532 | Not provided | Not provided | DEP | Not provided | G0235 | Structural | 2013 | Central Indian River Lagoon | Not provided | Not provided | Not provided | Wet Detention Effciency Calculation and TA | yes | 129.9403 | 1022.8199
3613 | City of Sebastian | Central IRL | SEB | IR12-21 | 0.56 | 0.48 | 0.011912 | 8.2635 | 1.1926 | 0.098437 | 0.014206 | 1210 | Fixed Single Family Units | SEB-08 | Collier Canal Stormwater Retrofit | 532.015 | City of Sebastian | DEP | Collier Canal Stormwater Retrofit | Not provided. | Wet Detention Pond | Completed | 2010 | 1.529 | 388 | SEB | 532 | Not provided | Not provided | DEP | Not provided | G0235 | Structural | 2013 | Central Indian River Lagoon | Not provided | Not provided | Not provided | Wet Detention Effciency Calculation and TA | yes | 57.2007 | 48.2073
3614 | City of Sebastian | Central IRL | SEB | IR12-21 | 0.56 | 0.48 | 0.033052 | 8.2635 | 1.1926 | 0.27313 | 0.039417 | 1210 | Fixed Single Family Units | SEB-08 | Collier Canal Stormwater Retrofit | 532.015 | City of Sebastian | DEP | Collier Canal Stormwater Retrofit | Not provided. | Wet Detention Pond | Completed | 2010 | 1.529 | 388 | SEB | 532 | Not provided | Not provided | DEP | Not provided | G0235 | Structural | 2013 | Central Indian River Lagoon | Not provided | Not provided | Not provided | Wet Detention Effciency Calculation and TA | yes | 83.3796 | 133.7584
3615 | City of Sebastian | Central IRL | SEB | IR12-21 | 0.56 | 0.48 | 0.0016014 | 8.2635 | 1.1926 | 0.013233 | 0.0019097 | 1210 | Fixed Single Family Units | SEB-08 | Collier Canal Stormwater Retrofit | 532.015 | City of Sebastian | DEP | Collier Canal Stormwater Retrofit | Not provided. | Wet Detention Pond | Completed | 2010 | 1.529 | 388 | SEB | 532 | Not provided | Not provided | DEP | Not provided | G0235 | Structural | 2013 | Central Indian River Lagoon | Not provided | Not provided | Not provided | Wet Detention Effciency Calculation and TA | yes | 10.369 | 6.4805
3616 | City of Sebastian | Central IRL | SEB | IR12-21 | 0.56 | 0.48 | 0.23778 | 9.9019 | 1.4547 | 2.3545 | 0.34589 | 1200 | Residential, Medium Density-Two-five dwellingunits per acre | SEB-08 | Collier Canal Stormwater Retrofit | 532.015 | City of Sebastian | DEP | Collier Canal Stormwater Retrofit | Not provided. | Wet Detention Pond | Completed | 2010 | 1.529 | 388 | SEB | 532 | Not provided | Not provided | DEP | Not provided | G0235 | Structural | 2013 | Central Indian River Lagoon | Not provided | Not provided | Not provided | Wet Detention Effciency Calculation and TA | yes | 136.4227 | 962.2532
3617 | City of Sebastian | Central IRL | SEB | IR12-21 | 0.56 | 0.48 | 0.017735 | 9.9019 | 1.4547 | 0.17561 | 0.025799 | 1210 | Fixed Single Family Units | SEB-08 | Collier Canal Stormwater Retrofit | 532.015 | City of Sebastian | DEP | Collier Canal Stormwater Retrofit | Not provided. | Wet Detention Pond | Completed | 2010 | 1.529 | 388 | SEB | 532 | Not provided | Not provided | DEP | Not provided | G0235 | Structural | 2013 | Central Indian River Lagoon | Not provided | Not provided | Not provided | Wet Detention Effciency Calculation and TA | yes | 56.2483 | 71.771
3618 | City of Sebastian | Central IRL | SEB | IR12-21 | 0.56 | 0.48 | 0.0018724 | 9.9019 | 1.4547 | 0.018541 | 0.0027238 | 1210 | Fixed Single Family Units | SEB-08 | Collier Canal Stormwater Retrofit | 532.015 | City of Sebastian | DEP | Collier Canal Stormwater Retrofit | Not provided. | Wet Detention Pond | Completed | 2010 | 1.529 | 388 | SEB | 532 | Not provided | Not provided | DEP | Not provided | G0235 | Structural | 2013 | Central Indian River Lagoon | Not provided | Not provided | Not provided | Wet Detention Effciency Calculation and TA | yes | 13.4467 | 7.5775
3619 | City of Sebastian | Central IRL | SEB | IR12-21 | 0.56 | 0.48 | 0.0026505 | 9.9019 | 1.4547 | 0.026245 | 0.0038557 | 1210 | Fixed Single Family Units | SEB-08 | Collier Canal Stormwater Retrofit | 532.015 | City of Sebastian | DEP | Collier Canal Stormwater Retrofit | Not provided. | Wet Detention Pond | Completed | 2010 | 1.529 | 388 | SEB | 532 | Not provided | Not provided | DEP | Not provided | G0235 | Structural | 2013 | Central Indian River Lagoon | Not provided | Not provided | Not provided | Wet Detention Effciency Calculation and TA | yes | 19.1235 | 10.7263
3620 | City of Sebastian | Central IRL | SEB | IR12-21 | 0.56 | 0.48 | 0.17672 | 9.9019 | 1.4547 | 1.7499 | 0.25708 | 1210 | Fixed Single Family Units | SEB-08 | Collier Canal Stormwater Retrofit | 532.015 | City of Sebastian | DEP | Collier Canal Stormwater Retrofit | Not provided. | Wet Detention Pond | Completed | 2010 | 1.529 | 388 | SEB | 532 | Not provided | Not provided | DEP | Not provided | G0235 | Structural | 2013 | Central Indian River Lagoon | Not provided | Not provided | Not provided | Wet Detention Effciency Calculation and TA | yes | 107.7685 | 715.1679
3621 | City of Sebastian | Central IRL | SEB | IR12-21 | 0.56 | 0.48 | 0.16712 | 9.9019 | 1.4547 | 1.6548 | 0.24311 | 1210 | Fixed Single Family Units | SEB-08 | Collier Canal Stormwater Retrofit | 532.015 | City of Sebastian | DEP | Collier Canal Stormwater Retrofit | Not provided. | Wet Detention Pond | Completed | 2010 | 1.529 | 388 | SEB | 532 | Not provided | Not provided | DEP | Not provided | G0235 | Structural | 2013 | Central Indian River Lagoon | Not provided | Not provided | Not provided | Wet Detention Effciency Calculation and TA | yes | 104.9345 | 676.3116
3622 | City of Sebastian | Central IRL | SEB | IR12-21 | 0.56 | 0.48 | 0.013885 | 9.9019 | 1.4547 | 0.13749 | 0.020199 | 1210 | Fixed Single Family Units | SEB-08 | Collier Canal Stormwater Retrofit | 532.015 | City of Sebastian | DEP | Collier Canal Stormwater Retrofit | Not provided. | Wet Detention Pond | Completed | 2010 | 1.529 | 388 | SEB | 532 | Not provided | Not provided | DEP | Not provided | G0235 | Structural | 2013 | Central Indian River Lagoon | Not provided | Not provided | Not provided | Wet Detention Effciency Calculation and TA | yes | 53.5211 | 56.1924
3623 | City of Sebastian | Central IRL | SEB | IR12-21 | 0.56 | 0.48 | 0.20659 | 4.9609 | 0.73365 | 1.0249 | 0.15156 | 1200 | Residential, Medium Density-Two-five dwellingunits per acre | SEB-08 | Collier Canal Stormwater Retrofit | 532.015 | City of Sebastian | DEP | Collier Canal Stormwater Retrofit | Not provided. | Wet Detention Pond | Completed | 2010 | 1.529 | 388 | SEB | 532 | Not provided | Not provided | DEP | Not provided | G0235 | Structural | 2013 | Central Indian River Lagoon | Not provided | Not provided | Not provided | Wet Detention Effciency Calculation and TA | yes | 210.8069 | 836.0239
3624 | City of Sebastian | Central IRL | SEB | IR12-21 | 0.56 | 0.48 | 0.0033009 | 4.9609 | 0.73365 | 0.016375 | 0.0024217 | 1200 | Residential, Medium Density-Two-five dwellingunits per acre | SEB-08 | Collier Canal Stormwater Retrofit | 532.015 | City of Sebastian | DEP | Collier Canal Stormwater Retrofit | Not provided. | Wet Detention Pond | Completed | 2010 | 1.529 | 388 | SEB | 532 | Not provided | Not provided | DEP | Not provided | G0235 | Structural | 2013 | Central Indian River Lagoon | Not provided | Not provided | Not provided | Wet Detention Effciency Calculation and TA | yes | 35.8712 | 13.3583
3625 | Natural Lands | Central IRL | SEB | IR12-21 | 0.56 | 0.48 | 0.29921 | 4.9609 | 0.73365 | 1.4843 | 0.21951 | 5100 | Streams and waterways | SEB-08 | Collier Canal Stormwater Retrofit | 532.015 | City of Sebastian | DEP | Collier Canal Stormwater Retrofit | Not provided. | Wet Detention Pond | Completed | 2010 | 1.529 | 388 | SEB | 532 | Not provided | Not provided | DEP | Not provided | G0235 | Structural | 2013 | Central Indian River Lagoon | Not provided | Not provided | Not provided | Wet Detention Effciency Calculation and TA | yes | 154.2347 | 1210.8426
3626 | City of Sebastian | Central IRL | SEB | IR12-21 | 0.56 | 0.48 | 0.0055287 | 4.9609 | 0.73365 | 0.027427 | 0.0040561 | 1210 | Fixed Single Family Units | SEB-08 | Collier Canal Stormwater Retrofit | 532.015 | City of Sebastian | DEP | Collier Canal Stormwater Retrofit | Not provided. | Wet Detention Pond | Completed | 2010 | 1.529 | 388 | SEB | 532 | Not provided | Not provided | DEP | Not provided | G0235 | Structural | 2013 | Central Indian River Lagoon | Not provided | Not provided | Not provided | Wet Detention Effciency Calculation and TA | yes | 20.2463 | 22.3739
3627 | City of Sebastian | Central IRL | SEB | IR12-21 | 0.56 | 0.48 | 0.01686 | 4.9609 | 0.73365 | 0.083643 | 0.01237 | 1210 | Fixed Single Family Units | SEB-08 | Collier Canal Stormwater Retrofit | 532.015 | City of Sebastian | DEP | Collier Canal Stormwater Retrofit | Not provided. | Wet Detention Pond | Completed | 2010 | 1.529 | 388 | SEB | 532 | Not provided | Not provided | DEP | Not provided | G0235 | Structural | 2013 | Central Indian River Lagoon | Not provided | Not provided | Not provided | Wet Detention Effciency Calculation and TA | yes | 48.4923 | 68.2317
3628 | City of Sebastian | Central IRL | SEB | IR12-21 | 0.56 | 0.48 | 0.074158 | 4.9609 | 0.73365 | 0.36789 | 0.054406 | 1210 | Fixed Single Family Units | SEB-08 | Collier Canal Stormwater Retrofit | 532.015 | City of Sebastian | DEP | Collier Canal Stormwater Retrofit | Not provided. | Wet Detention Pond | Completed | 2010 | 1.529 | 388 | SEB | 532 | Not provided | Not provided | DEP | Not provided | G0235 | Structural | 2013 | Central Indian River Lagoon | Not provided | Not provided | Not provided | Wet Detention Effciency Calculation and TA | yes | 73.9312 | 300.1069
3629 | City of Sebastian | Central IRL | SEB | IR12-21 | 0.56 | 0.48 | 0.011234 | 4.9609 | 0.73365 | 0.055731 | 0.0082418 | 1210 | Fixed Single Family Units | SEB-08 | Collier Canal Stormwater Retrofit | 532.015 | City of Sebastian | DEP | Collier Canal Stormwater Retrofit | Not provided. | Wet Detention Pond | Completed | 2010 | 1.529 | 388 | SEB | 532 | Not provided | Not provided | DEP | Not provided | G0235 | Structural | 2013 | Central Indian River Lagoon | Not provided | Not provided | Not provided | Wet Detention Effciency Calculation and TA | yes | 56.4391 | 45.4624
3630 | City of Sebastian | Central IRL | SEB | IR12-21 | 0.56 | 0.48 | 0.00088968 | 4.9609 | 0.73365 | 0.0044136 | 0.00065271 | 1210 | Fixed Single Family Units | SEB-08 | Collier Canal Stormwater Retrofit | 532.015 | City of Sebastian | DEP | Collier Canal Stormwater Retrofit | Not provided. | Wet Detention Pond | Completed | 2010 | 1.529 | 388 | SEB | 532 | Not provided | Not provided | DEP | Not provided | G0235 | Structural | 2013 | Central Indian River Lagoon | Not provided | Not provided | Not provided | Wet Detention Effciency Calculation and TA | yes | 10.2055 | 3.6004
3631 | City of Sebastian | Central IRL | SEB | IR12-21 | 0.56 | 0.48 | 0.010949 | 7.4353 | 1.0936 | 0.081411 | 0.011974 | 1200 | Residential, Medium Density-Two-five dwellingunits per acre | SEB-08 | Collier Canal Stormwater Retrofit | 532.015 | City of Sebastian | DEP | Collier Canal Stormwater Retrofit | Not provided. | Wet Detention Pond | Completed | 2010 | 1.529 | 388 | SEB | 532 | Not provided | Not provided | DEP | Not provided | G0235 | Structural | 2013 | Central Indian River Lagoon | Not provided | Not provided | Not provided | Wet Detention Effciency Calculation and TA | yes | 102.5949 | 44.3103
3632 | Natural Lands | Central IRL | SEB | IR12-21 | 0.56 | 0.48 | 0.148 | 7.4353 | 1.0936 | 1.1004 | 0.16185 | 5100 | Streams and waterways | SEB-08 | Collier Canal Stormwater Retrofit | 532.015 | City of Sebastian | DEP | Collier Canal Stormwater Retrofit | Not provided. | Wet Detention Pond | Completed | 2010 | 1.529 | 388 | SEB | 532 | Not provided | Not provided | DEP | Not provided | G0235 | Structural | 2013 | Central Indian River Lagoon | Not provided | Not provided | Not provided | Wet Detention Effciency Calculation and TA | yes | 125.8887 | 598.941
3633 | City of Sebastian | Central IRL | SEB | IR12-21 | 0.56 | 0.48 | 0.20888 | 7.4353 | 1.0936 | 1.553 | 0.22842 | 1210 | Fixed Single Family Units | SEB-08 | Collier Canal Stormwater Retrofit | 532.015 | City of Sebastian | DEP | Collier Canal Stormwater Retrofit | Not provided. | Wet Detention Pond | Completed | 2010 | 1.529 | 388 | SEB | 532 | Not provided | Not provided | DEP | Not provided | G0235 | Structural | 2013 | Central Indian River Lagoon | Not provided | Not provided | Not provided | Wet Detention Effciency Calculation and TA | yes | 119.2245 | 845.2903
3634 | City of Sebastian | Central IRL | SEB | IR12-21 | 0.56 | 0.48 | 0.23867 | 7.4353 | 1.0936 | 1.7746 | 0.261 | 1210 | Fixed Single Family Units | SEB-08 | Collier Canal Stormwater Retrofit | 532.015 | City of Sebastian | DEP | Collier Canal Stormwater Retrofit | Not provided. | Wet Detention Pond | Completed | 2010 | 1.529 | 388 | SEB | 532 | Not provided | Not provided | DEP | Not provided | G0235 | Structural | 2013 | Central Indian River Lagoon | Not provided | Not provided | Not provided | Wet Detention Effciency Calculation and TA | yes | 125.0119 | 965.8726
3635 | City of Sebastian | Central IRL | SEB | IR12-21 | 0.56 | 0.48 | 0.011261 | 7.4353 | 1.0936 | 0.083731 | 0.012315 | 1210 | Fixed Single Family Units | SEB-08 | Collier Canal Stormwater Retrofit | 532.015 | City of Sebastian | DEP | Collier Canal Stormwater Retrofit | Not provided. | Wet Detention Pond | Completed | 2010 | 1.529 | 388 | SEB | 532 | Not provided | Not provided | DEP | Not provided | G0235 | Structural | 2013 | Central Indian River Lagoon | Not provided | Not provided | Not provided | Wet Detention Effciency Calculation and TA | yes | 56.2851 | 45.5731
3636 | City of Sebastian | Central IRL | SEB | IR12-21 | 0.56 | 0.48 | 3.1361e-06 | 7.4353 | 1.0936 | 2.3318e-05 | 3.4296e-06 | 1210 | Fixed Single Family Units | SEB-08 | Collier Canal Stormwater Retrofit | 532.015 | City of Sebastian | DEP | Collier Canal Stormwater Retrofit | Not provided. | Wet Detention Pond | Completed | 2010 | 1.529 | 388 | SEB | 532 | Not provided | Not provided | DEP | Not provided | G0235 | Structural | 2013 | Central Indian River Lagoon | Not provided | Not provided | Not provided | Wet Detention Effciency Calculation and TA | yes | 0.82254 | 0.012692
3637 | City of Sebastian | Central IRL | SEB | IR12-21 | 0.56 | 0.48 | 0.010019 | 7.459 | 1.0097 | 0.074732 | 0.010117 | 1210 | Fixed Single Family Units | SEB-08 | Collier Canal Stormwater Retrofit | 532.015 | City of Sebastian | DEP | Collier Canal Stormwater Retrofit | Not provided. | Wet Detention Pond | Completed | 2010 | 1.529 | 388 | SEB | 532 | Not provided | Not provided | DEP | Not provided | G0235 | Structural | 2013 | Central Indian River Lagoon | Not provided | Not provided | Not provided | Wet Detention Effciency Calculation and TA | yes | 28.2271 | 40.5455
3638 | City of Sebastian | Central IRL | SEB | IR12-21 | 0.56 | 0.48 | 0.054245 | 7.459 | 1.0097 | 0.40461 | 0.054773 | 1750 | Governmental | SEB-08 | Collier Canal Stormwater Retrofit | 532.015 | City of Sebastian | DEP | Collier Canal Stormwater Retrofit | Not provided. | Wet Detention Pond | Completed | 2010 | 1.529 | 388 | SEB | 532 | Not provided | Not provided | DEP | Not provided | G0235 | Structural | 2013 | Central Indian River Lagoon | Not provided | Not provided | Not provided | Wet Detention Effciency Calculation and TA | yes | 97.5614 | 219.5201
3639 | City of Sebastian | Central IRL | SEB | IR12-21 | 0.56 | 0.48 | 0.0013761 | 7.459 | 1.0097 | 0.010264 | 0.0013895 | 1210 | Fixed Single Family Units | SEB-08 | Collier Canal Stormwater Retrofit | 532.015 | City of Sebastian | DEP | Collier Canal Stormwater Retrofit | Not provided. | Wet Detention Pond | Completed | 2010 | 1.529 | 388 | SEB | 532 | Not provided | Not provided | DEP | Not provided | G0235 | Structural | 2013 | Central Indian River Lagoon | Not provided | Not provided | Not provided | Wet Detention Effciency Calculation and TA | yes | 11.3957 | 5.5688
3640 | City of Sebastian | Central IRL | SEB | IR12-21 | 0.56 | 0.48 | 0.55212 | 7.459 | 1.0097 | 4.1183 | 0.5575 | 1750 | Governmental | SEB-08 | Collier Canal Stormwater Retrofit | 532.015 | City of Sebastian | DEP | Collier Canal Stormwater Retrofit | Not provided. | Wet Detention Pond | Completed | 2010 | 1.529 | 388 | SEB | 532 | Not provided | Not provided | DEP | Not provided | G0235 | Structural | 2013 | Central Indian River Lagoon | Not provided | Not provided | Not provided | Wet Detention Effciency Calculation and TA | yes | 186.9321 | 2234.3656
3641 | City of Sebastian | Central IRL | SEB | IR12-21 | 0.56 | 0.48 | 0.18874 | 9.899 | 1.4543 | 1.8683 | 0.27448 | 1200 | Residential, Medium Density-Two-five dwellingunits per acre | SEB-08 | Collier Canal Stormwater Retrofit | 532.015 | City of Sebastian | DEP | Collier Canal Stormwater Retrofit | Not provided. | Wet Detention Pond | Completed | 2010 | 1.529 | 388 | SEB | 532 | Not provided | Not provided | DEP | Not provided | G0235 | Structural | 2013 | Central Indian River Lagoon | Not provided | Not provided | Not provided | Wet Detention Effciency Calculation and TA | yes | 130.5728 | 763.8007
3642 | City of Sebastian | Central IRL | SEB | IR12-21 | 0.56 | 0.48 | 0.065751 | 9.899 | 1.4543 | 0.65087 | 0.09562 | 1210 | Fixed Single Family Units | SEB-08 | Collier Canal Stormwater Retrofit | 532.015 | City of Sebastian | DEP | Collier Canal Stormwater Retrofit | Not provided. | Wet Detention Pond | Completed | 2010 | 1.529 | 388 | SEB | 532 | Not provided | Not provided | DEP | Not provided | G0235 | Structural | 2013 | Central Indian River Lagoon | Not provided | Not provided | Not provided | Wet Detention Effciency Calculation and TA | yes | 67.2008 | 266.0854
3643 | City of Sebastian | Central IRL | SEB | IR12-21 | 0.56 | 0.48 | 0.0064952 | 9.899 | 1.4543 | 0.064296 | 0.0094457 | 1210 | Fixed Single Family Units | SEB-08 | Collier Canal Stormwater Retrofit | 532.015 | City of Sebastian | DEP | Collier Canal Stormwater Retrofit | Not provided. | Wet Detention Pond | Completed | 2010 | 1.529 | 388 | SEB | 532 | Not provided | Not provided | DEP | Not provided | G0235 | Structural | 2013 | Central Indian River Lagoon | Not provided | Not provided | Not provided | Wet Detention Effciency Calculation and TA | yes | 47.7815 | 26.285
3644 | City of Sebastian | Central IRL | SEB | IR12-21 | 0.56 | 0.48 | 0.26825 | 9.899 | 1.4543 | 2.6554 | 0.39011 | 1210 | Fixed Single Family Units | SEB-08 | Collier Canal Stormwater Retrofit | 532.015 | City of Sebastian | DEP | Collier Canal Stormwater Retrofit | Not provided. | Wet Detention Pond | Completed | 2010 | 1.529 | 388 | SEB | 532 | Not provided | Not provided | DEP | Not provided | G0235 | Structural | 2013 | Central Indian River Lagoon | Not provided | Not provided | Not provided | Wet Detention Effciency Calculation and TA | yes | 142.149 | 1085.5816
3645 | City of Sebastian | Central IRL | SEB | IR12-21 | 0.56 | 0.48 | 0.088525 | 9.899 | 1.4543 | 0.87631 | 0.12874 | 1210 | Fixed Single Family Units | SEB-08 | Collier Canal Stormwater Retrofit | 532.015 | City of Sebastian | DEP | Collier Canal Stormwater Retrofit | Not provided. | Wet Detention Pond | Completed | 2010 | 1.529 | 388 | SEB | 532 | Not provided | Not provided | DEP | Not provided | G0235 | Structural | 2013 | Central Indian River Lagoon | Not provided | Not provided | Not provided | Wet Detention Effciency Calculation and TA | yes | 82.9268 | 358.2474
3646 | City of Sebastian | Central IRL | SEB | IR12-21 | 0.56 | 0.48 | 0.14124 | 10.0979 | 1.4952 | 1.4262 | 0.21118 | 1200 | Residential, Medium Density-Two-five dwellingunits per acre | SEB-08 | Collier Canal Stormwater Retrofit | 532.015 | City of Sebastian | DEP | Collier Canal Stormwater Retrofit | Not provided. | Wet Detention Pond | Completed | 2010 | 1.529 | 388 | SEB | 532 | Not provided | Not provided | DEP | Not provided | G0235 | Structural | 2013 | Central Indian River Lagoon | Not provided | Not provided | Not provided | Wet Detention Effciency Calculation and TA | yes | 200.6998 | 571.5783
3647 | City of Sebastian | Central IRL | SEB | IR12-21 | 0.56 | 0.48 | 0.019313 | 10.0979 | 1.4952 | 0.19502 | 0.028877 | 1210 | Fixed Single Family Units | SEB-08 | Collier Canal Stormwater Retrofit | 532.015 | City of Sebastian | DEP | Collier Canal Stormwater Retrofit | Not provided. | Wet Detention Pond | Completed | 2010 | 1.529 | 388 | SEB | 532 | Not provided | Not provided | DEP | Not provided | G0235 | Structural | 2013 | Central Indian River Lagoon | Not provided | Not provided | Not provided | Wet Detention Effciency Calculation and TA | yes | 70.4643 | 78.1583
3648 | City of Sebastian | Central IRL | SEB | IR12-21 | 0.56 | 0.48 | 0.30199 | 9.8545 | 1.4478 | 2.9759 | 0.43721 | 1200 | Residential, Medium Density-Two-five dwellingunits per acre | SEB-08 | Collier Canal Stormwater Retrofit | 532.015 | City of Sebastian | DEP | Collier Canal Stormwater Retrofit | Not provided. | Wet Detention Pond | Completed | 2010 | 1.529 | 388 | SEB | 532 | Not provided | Not provided | DEP | Not provided | G0235 | Structural | 2013 | Central Indian River Lagoon | Not provided | Not provided | Not provided | Wet Detention Effciency Calculation and TA | yes | 148.9042 | 1222.0905
3649 | City of Sebastian | Central IRL | SEB | IR12-21 | 0.56 | 0.48 | 0.071 | 9.8545 | 1.4478 | 0.69967 | 0.10279 | 1210 | Fixed Single Family Units | SEB-08 | Collier Canal Stormwater Retrofit | 532.015 | City of Sebastian | DEP | Collier Canal Stormwater Retrofit | Not provided. | Wet Detention Pond | Completed | 2010 | 1.529 | 388 | SEB | 532 | Not provided | Not provided | DEP | Not provided | G0235 | Structural | 2013 | Central Indian River Lagoon | Not provided | Not provided | Not provided | Wet Detention Effciency Calculation and TA | yes | 67.9499 | 287.3253
3650 | City of Sebastian | Central IRL | SEB | IR12-21 | 0.56 | 0.48 | 0.060032 | 9.8545 | 1.4478 | 0.59158 | 0.086914 | 1210 | Fixed Single Family Units | SEB-08 | Collier Canal Stormwater Retrofit | 532.015 | City of Sebastian | DEP | Collier Canal Stormwater Retrofit | Not provided. | Wet Detention Pond | Completed | 2010 | 1.529 | 388 | SEB | 532 | Not provided | Not provided | DEP | Not provided | G0235 | Structural | 2013 | Central Indian River Lagoon | Not provided | Not provided | Not provided | Wet Detention Effciency Calculation and TA | yes | 83.6947 | 242.9404
3651 | City of Sebastian | Central IRL | SEB | IR12-21 | 0.56 | 0.48 | 0.027928 | 9.8545 | 1.4478 | 0.27522 | 0.040434 | 1210 | Fixed Single Family Units | SEB-08 | Collier Canal Stormwater Retrofit | 532.015 | City of Sebastian | DEP | Collier Canal Stormwater Retrofit | Not provided. | Wet Detention Pond | Completed | 2010 | 1.529 | 388 | SEB | 532 | Not provided | Not provided | DEP | Not provided | G0235 | Structural | 2013 | Central Indian River Lagoon | Not provided | Not provided | Not provided | Wet Detention Effciency Calculation and TA | yes | 45.1947 | 113.0218
3652 | City of Sebastian | Central IRL | SEB | IR12-21 | 0.56 | 0.48 | 0.15682 | 9.8545 | 1.4478 | 1.5454 | 0.22704 | 1210 | Fixed Single Family Units | SEB-08 | Collier Canal Stormwater Retrofit | 532.015 | City of Sebastian | DEP | Collier Canal Stormwater Retrofit | Not provided. | Wet Detention Pond | Completed | 2010 | 1.529 | 388 | SEB | 532 | Not provided | Not provided | DEP | Not provided | G0235 | Structural | 2013 | Central Indian River Lagoon | Not provided | Not provided | Not provided | Wet Detention Effciency Calculation and TA | yes | 105.4451 | 634.622
3653 | City of Sebastian | Central IRL | SEB | IR12-21 | 0.56 | 0.48 | 0.11629 | 9.8271 | 1.4438 | 1.1428 | 0.1679 | 1200 | Residential, Medium Density-Two-five dwellingunits per acre | SEB-08 | Collier Canal Stormwater Retrofit | 532.015 | City of Sebastian | DEP | Collier Canal Stormwater Retrofit | Not provided. | Wet Detention Pond | Completed | 2010 | 1.529 | 388 | SEB | 532 | Not provided | Not provided | DEP | Not provided | G0235 | Structural | 2013 | Central Indian River Lagoon | Not provided | Not provided | Not provided | Wet Detention Effciency Calculation and TA | yes | 89.2284 | 470.6202
3654 | City of Sebastian | Central IRL | SEB | IR12-21 | 0.56 | 0.48 | 0.19425 | 9.8271 | 1.4438 | 1.9089 | 0.28046 | 1200 | Residential, Medium Density-Two-five dwellingunits per acre | SEB-08 | Collier Canal Stormwater Retrofit | 532.015 | City of Sebastian | DEP | Collier Canal Stormwater Retrofit | Not provided. | Wet Detention Pond | Completed | 2010 | 1.529 | 388 | SEB | 532 | Not provided | Not provided | DEP | Not provided | G0235 | Structural | 2013 | Central Indian River Lagoon | Not provided | Not provided | Not provided | Wet Detention Effciency Calculation and TA | yes | 166.7704 | 786.112
3655 | City of Sebastian | Central IRL | SEB | IR12-21 | 0.56 | 0.48 | 0.035377 | 9.8271 | 1.4438 | 0.34766 | 0.051078 | 1210 | Fixed Single Family Units | SEB-08 | Collier Canal Stormwater Retrofit | 532.015 | City of Sebastian | DEP | Collier Canal Stormwater Retrofit | Not provided. | Wet Detention Pond | Completed | 2010 | 1.529 | 388 | SEB | 532 | Not provided | Not provided | DEP | Not provided | G0235 | Structural | 2013 | Central Indian River Lagoon | Not provided | Not provided | Not provided | Wet Detention Effciency Calculation and TA | yes | 51.4206 | 143.1667
3656 | City of Sebastian | Central IRL | SEB | IR12-21 | 0.56 | 0.48 | 0.10369 | 9.8271 | 1.4438 | 1.019 | 0.14971 | 1210 | Fixed Single Family Units | SEB-08 | Collier Canal Stormwater Retrofit | 532.015 | City of Sebastian | DEP | Collier Canal Stormwater Retrofit | Not provided. | Wet Detention Pond | Completed | 2010 | 1.529 | 388 | SEB | 532 | Not provided | Not provided | DEP | Not provided | G0235 | Structural | 2013 | Central Indian River Lagoon | Not provided | Not provided | Not provided | Wet Detention Effciency Calculation and TA | yes | 83.2261 | 419.6273
3657 | City of Sebastian | Central IRL | SEB | IR12-21 | 0.56 | 0.48 | 0.058907 | 9.8271 | 1.4438 | 0.57889 | 0.085051 | 1210 | Fixed Single Family Units | SEB-08 | Collier Canal Stormwater Retrofit | 532.015 | City of Sebastian | DEP | Collier Canal Stormwater Retrofit | Not provided. | Wet Detention Pond | Completed | 2010 | 1.529 | 388 | SEB | 532 | Not provided | Not provided | DEP | Not provided | G0235 | Structural | 2013 | Central Indian River Lagoon | Not provided | Not provided | Not provided | Wet Detention Effciency Calculation and TA | yes | 61.9286 | 238.3899
3658 | City of Sebastian | Central IRL | SEB | IR12-21 | 0.56 | 0.48 | 0.0016385 | 9.8271 | 1.4438 | 0.016102 | 0.0023657 | 1210 | Fixed Single Family Units | SEB-08 | Collier Canal Stormwater Retrofit | 532.015 | City of Sebastian | DEP | Collier Canal Stormwater Retrofit | Not provided. | Wet Detention Pond | Completed | 2010 | 1.529 | 388 | SEB | 532 | Not provided | Not provided | DEP | Not provided | G0235 | Structural | 2013 | Central Indian River Lagoon | Not provided | Not provided | Not provided | Wet Detention Effciency Calculation and TA | yes | 34.4732 | 6.6308
3659 | City of Sebastian | Central IRL | SEB | IR12-21 | 0.56 | 0.48 | 0.1076 | 9.8271 | 1.4438 | 1.0574 | 0.15536 | 1210 | Fixed Single Family Units | SEB-08 | Collier Canal Stormwater Retrofit | 532.015 | City of Sebastian | DEP | Collier Canal Stormwater Retrofit | Not provided. | Wet Detention Pond | Completed | 2010 | 1.529 | 388 | SEB | 532 | Not provided | Not provided | DEP | Not provided | G0235 | Structural | 2013 | Central Indian River Lagoon | Not provided | Not provided | Not provided | Wet Detention Effciency Calculation and TA | yes | 84.5212 | 435.453
3660 | City of Sebastian | Central IRL | SEB | IR12-21 | 0.56 | 0.48 | 0.092216 | 7.5923 | 1.0291 | 0.70013 | 0.094897 | 1850 | Parks and Zoos | SEB-08 | Collier Canal Stormwater Retrofit | 532.015 | City of Sebastian | DEP | Collier Canal Stormwater Retrofit | Not provided. | Wet Detention Pond | Completed | 2010 | 1.529 | 388 | SEB | 532 | Not provided | Not provided | DEP | Not provided | G0235 | Structural | 2013 | Central Indian River Lagoon | Not provided | Not provided | Not provided | Wet Detention Effciency Calculation and TA | yes | 99.7848 | 373.1857
3661 | Natural Lands | Central IRL | SEB | IR12-21 | 0.56 | 0.48 | 0.0052957 | 7.5923 | 1.0291 | 0.040207 | 0.0054496 | 5100 | Streams and waterways | SEB-08 | Collier Canal Stormwater Retrofit | 532.015 | City of Sebastian | DEP | Collier Canal Stormwater Retrofit | Not provided. | Wet Detention Pond | Completed | 2010 | 1.529 | 388 | SEB | 532 | Not provided | Not provided | DEP | Not provided | G0235 | Structural | 2013 | Central Indian River Lagoon | Not provided | Not provided | Not provided | Wet Detention Effciency Calculation and TA | yes | 32.467 | 21.431
3662 | City of Sebastian | Central IRL | SEB | IR12-21 | 0.56 | 0.48 | 0.52025 | 7.5923 | 1.0291 | 3.9499 | 0.53537 | 1750 | Governmental | SEB-08 | Collier Canal Stormwater Retrofit | 532.015 | City of Sebastian | DEP | Collier Canal Stormwater Retrofit | Not provided. | Wet Detention Pond | Completed | 2010 | 1.529 | 388 | SEB | 532 | Not provided | Not provided | DEP | Not provided | G0235 | Structural | 2013 | Central Indian River Lagoon | Not provided | Not provided | Not provided | Wet Detention Effciency Calculation and TA | yes | 188.0559 | 2105.3834
3663 | City of Sebastian | Central IRL | SEB | IR12-21 | 0.56 | 0.48 | 0.028707 | 9.8436 | 1.4462 | 0.28258 | 0.041516 | 1200 | Residential, Medium Density-Two-five dwellingunits per acre | SEB-08 | Collier Canal Stormwater Retrofit | 532.015 | City of Sebastian | DEP | Collier Canal Stormwater Retrofit | Not provided. | Wet Detention Pond | Completed | 2010 | 1.529 | 388 | SEB | 532 | Not provided | Not provided | DEP | Not provided | G0235 | Structural | 2013 | Central Indian River Lagoon | Not provided | Not provided | Not provided | Wet Detention Effciency Calculation and TA | yes | 82.1645 | 116.173
3664 | City of Sebastian | Central IRL | SEB | IR12-21 | 0.56 | 0.48 | 0.29048 | 9.8436 | 1.4462 | 2.8594 | 0.4201 | 1200 | Residential, Medium Density-Two-five dwellingunits per acre | SEB-08 | Collier Canal Stormwater Retrofit | 532.015 | City of Sebastian | DEP | Collier Canal Stormwater Retrofit | Not provided. | Wet Detention Pond | Completed | 2010 | 1.529 | 388 | SEB | 532 | Not provided | Not provided | DEP | Not provided | G0235 | Structural | 2013 | Central Indian River Lagoon | Not provided | Not provided | Not provided | Wet Detention Effciency Calculation and TA | yes | 200.5576 | 1175.545
3665 | City of Sebastian | Central IRL | SEB | IR12-21 | 0.56 | 0.48 | 0.22958 | 9.8436 | 1.4462 | 2.2599 | 0.33202 | 1210 | Fixed Single Family Units | SEB-08 | Collier Canal Stormwater Retrofit | 532.015 | City of Sebastian | DEP | Collier Canal Stormwater Retrofit | Not provided. | Wet Detention Pond | Completed | 2010 | 1.529 | 388 | SEB | 532 | Not provided | Not provided | DEP | Not provided | G0235 | Structural | 2013 | Central Indian River Lagoon | Not provided | Not provided | Not provided | Wet Detention Effciency Calculation and TA | yes | 124.9137 | 929.0892
3666 | City of Sebastian | Central IRL | SEB | IR12-21 | 0.56 | 0.48 | 0.062605 | 9.8436 | 1.4462 | 0.61626 | 0.09054 | 1210 | Fixed Single Family Units | SEB-08 | Collier Canal Stormwater Retrofit | 532.015 | City of Sebastian | DEP | Collier Canal Stormwater Retrofit | Not provided. | Wet Detention Pond | Completed | 2010 | 1.529 | 388 | SEB | 532 | Not provided | Not provided | DEP | Not provided | G0235 | Structural | 2013 | Central Indian River Lagoon | Not provided | Not provided | Not provided | Wet Detention Effciency Calculation and TA | yes | 69.6177 | 253.3544
3667 | City of Sebastian | Central IRL | SEB | IR12-21 | 0.56 | 0.48 | 0.0063848 | 9.8436 | 1.4462 | 0.062849 | 0.0092337 | 1210 | Fixed Single Family Units | SEB-08 | Collier Canal Stormwater Retrofit | 532.015 | City of Sebastian | DEP | Collier Canal Stormwater Retrofit | Not provided. | Wet Detention Pond | Completed | 2010 | 1.529 | 388 | SEB | 532 | Not provided | Not provided | DEP | Not provided | G0235 | Structural | 2013 | Central Indian River Lagoon | Not provided | Not provided | Not provided | Wet Detention Effciency Calculation and TA | yes | 26.267 | 25.8384
3668 | City of Sebastian | Central IRL | SEB | IR12-21 | 0.56 | 0.48 | 0.27201 | 10.2482 | 1.5209 | 2.7876 | 0.41369 | 1210 | Fixed Single Family Units | SEB-08 | Collier Canal Stormwater Retrofit | 532.015 | City of Sebastian | DEP | Collier Canal Stormwater Retrofit | Not provided. | Wet Detention Pond | Completed | 2010 | 1.529 | 388 | SEB | 532 | Not provided | Not provided | DEP | Not provided | G0235 | Structural | 2013 | Central Indian River Lagoon | Not provided | Not provided | Not provided | Wet Detention Effciency Calculation and TA | yes | 144.0579 | 1100.7691
3669 | City of Sebastian | Central IRL | SEB | IR12-21 | 0.56 | 0.48 | 0.26148 | 10.2482 | 1.5209 | 2.6797 | 0.39767 | 1210 | Fixed Single Family Units | SEB-08 | Collier Canal Stormwater Retrofit | 532.015 | City of Sebastian | DEP | Collier Canal Stormwater Retrofit | Not provided. | Wet Detention Pond | Completed | 2010 | 1.529 | 388 | SEB | 532 | Not provided | Not provided | DEP | Not provided | G0235 | Structural | 2013 | Central Indian River Lagoon | Not provided | Not provided | Not provided | Wet Detention Effciency Calculation and TA | yes | 142.3681 | 1058.1552
3670 | City of Sebastian | Central IRL | SEB | IR12-21 | 0.56 | 0.48 | 0.084282 | 10.2482 | 1.5209 | 0.86374 | 0.12818 | 1210 | Fixed Single Family Units | SEB-08 | Collier Canal Stormwater Retrofit | 532.015 | City of Sebastian | DEP | Collier Canal Stormwater Retrofit | Not provided. | Wet Detention Pond | Completed | 2010 | 1.529 | 388 | SEB | 532 | Not provided | Not provided | DEP | Not provided | G0235 | Structural | 2013 | Central Indian River Lagoon | Not provided | Not provided | Not provided | Wet Detention Effciency Calculation and TA | yes | 113.6578 | 341.0757
3671 | City of Sebastian | Central IRL | SEB | IR12-21 | 0.56 | 0.48 | 0.08979 | 9.8801 | 1.4516 | 0.88714 | 0.13034 | 1200 | Residential, Medium Density-Two-five dwellingunits per acre | SEB-08 | Collier Canal Stormwater Retrofit | 532.015 | City of Sebastian | DEP | Collier Canal Stormwater Retrofit | Not provided. | Wet Detention Pond | Completed | 2010 | 1.529 | 388 | SEB | 532 | Not provided | Not provided | DEP | Not provided | G0235 | Structural | 2013 | Central Indian River Lagoon | Not provided | Not provided | Not provided | Wet Detention Effciency Calculation and TA | yes | 92.063 | 363.3688
3672 | City of Sebastian | Central IRL | SEB | IR12-21 | 0.56 | 0.48 | 0.32106 | 9.8801 | 1.4516 | 3.1721 | 0.46604 | 1200 | Residential, Medium Density-Two-five dwellingunits per acre | SEB-08 | Collier Canal Stormwater Retrofit | 532.015 | City of Sebastian | DEP | Collier Canal Stormwater Retrofit | Not provided. | Wet Detention Pond | Completed | 2010 | 1.529 | 388 | SEB | 532 | Not provided | Not provided | DEP | Not provided | G0235 | Structural | 2013 | Central Indian River Lagoon | Not provided | Not provided | Not provided | Wet Detention Effciency Calculation and TA | yes | 179.6282 | 1299.2654
3673 | City of Sebastian | Central IRL | SEB | IR12-21 | 0.56 | 0.48 | 0.11173 | 9.8801 | 1.4516 | 1.1039 | 0.16218 | 1210 | Fixed Single Family Units | SEB-08 | Collier Canal Stormwater Retrofit | 532.015 | City of Sebastian | DEP | Collier Canal Stormwater Retrofit | Not provided. | Wet Detention Pond | Completed | 2010 | 1.529 | 388 | SEB | 532 | Not provided | Not provided | DEP | Not provided | G0235 | Structural | 2013 | Central Indian River Lagoon | Not provided | Not provided | Not provided | Wet Detention Effciency Calculation and TA | yes | 85.8841 | 452.147
3674 | City of Sebastian | Central IRL | SEB | IR12-21 | 0.56 | 0.48 | 0.033125 | 9.8801 | 1.4516 | 0.32728 | 0.048084 | 1210 | Fixed Single Family Units | SEB-08 | Collier Canal Stormwater Retrofit | 532.015 | City of Sebastian | DEP | Collier Canal Stormwater Retrofit | Not provided. | Wet Detention Pond | Completed | 2010 | 1.529 | 388 | SEB | 532 | Not provided | Not provided | DEP | Not provided | G0235 | Structural | 2013 | Central Indian River Lagoon | Not provided | Not provided | Not provided | Wet Detention Effciency Calculation and TA | yes | 47.2147 | 134.0532
3675 | City of Sebastian | Central IRL | SEB | IR12-21 | 0.56 | 0.48 | 0.062064 | 9.8801 | 1.4516 | 0.61321 | 0.090091 | 1210 | Fixed Single Family Units | SEB-08 | Collier Canal Stormwater Retrofit | 532.015 | City of Sebastian | DEP | Collier Canal Stormwater Retrofit | Not provided. | Wet Detention Pond | Completed | 2010 | 1.529 | 388 | SEB | 532 | Not provided | Not provided | DEP | Not provided | G0235 | Structural | 2013 | Central Indian River Lagoon | Not provided | Not provided | Not provided | Wet Detention Effciency Calculation and TA | yes | 64.4055 | 251.1656
3676 | City of Sebastian | Central IRL | SEB | IR12-21 | 0.56 | 0.48 | 0.35921 | 9.9356 | 1.4596 | 3.5689 | 0.52429 | 1200 | Residential, Medium Density-Two-five dwellingunits per acre | SEB-08 | Collier Canal Stormwater Retrofit | 532.015 | City of Sebastian | DEP | Collier Canal Stormwater Retrofit | Not provided. | Wet Detention Pond | Completed | 2010 | 1.529 | 388 | SEB | 532 | Not provided | Not provided | DEP | Not provided | G0235 | Structural | 2013 | Central Indian River Lagoon | Not provided | Not provided | Not provided | Wet Detention Effciency Calculation and TA | yes | 206.2211 | 1453.6563
3677 | City of Sebastian | Central IRL | SEB | IR12-21 | 0.56 | 0.48 | 0.032723 | 9.9356 | 1.4596 | 0.32513 | 0.047763 | 1210 | Fixed Single Family Units | SEB-08 | Collier Canal Stormwater Retrofit | 532.015 | City of Sebastian | DEP | Collier Canal Stormwater Retrofit | Not provided. | Wet Detention Pond | Completed | 2010 | 1.529 | 388 | SEB | 532 | Not provided | Not provided | DEP | Not provided | G0235 | Structural | 2013 | Central Indian River Lagoon | Not provided | Not provided | Not provided | Wet Detention Effciency Calculation and TA | yes | 47.5844 | 132.4272
3678 | City of Sebastian | Central IRL | SEB | IR12-21 | 0.56 | 0.48 | 0.2002 | 9.9356 | 1.4596 | 1.9891 | 0.29221 | 1210 | Fixed Single Family Units | SEB-08 | Collier Canal Stormwater Retrofit | 532.015 | City of Sebastian | DEP | Collier Canal Stormwater Retrofit | Not provided. | Wet Detention Pond | Completed | 2010 | 1.529 | 388 | SEB | 532 | Not provided | Not provided | DEP | Not provided | G0235 | Structural | 2013 | Central Indian River Lagoon | Not provided | Not provided | Not provided | Wet Detention Effciency Calculation and TA | yes | 114.2574 | 810.1938
3679 | City of Sebastian | Central IRL | SEB | IR12-21 | 0.56 | 0.48 | 0.02563 | 9.9356 | 1.4596 | 0.25465 | 0.03741 | 1210 | Fixed Single Family Units | SEB-08 | Collier Canal Stormwater Retrofit | 532.015 | City of Sebastian | DEP | Collier Canal Stormwater Retrofit | Not provided. | Wet Detention Pond | Completed | 2010 | 1.529 | 388 | SEB | 532 | Not provided | Not provided | DEP | Not provided | G0235 | Structural | 2013 | Central Indian River Lagoon | Not provided | Not provided | Not provided | Wet Detention Effciency Calculation and TA | yes | 40.8015 | 103.7227
3680 | City of Sebastian | Central IRL | SEB | IR12-21 | 0.56 | 0.48 | 0.12318 | 9.916 | 1.4567 | 1.2214 | 0.17944 | 1200 | Residential, Medium Density-Two-five dwellingunits per acre | SEB-08 | Collier Canal Stormwater Retrofit | 532.015 | City of Sebastian | DEP | Collier Canal Stormwater Retrofit | Not provided. | Wet Detention Pond | Completed | 2010 | 1.529 | 388 | SEB | 532 | Not provided | Not provided | DEP | Not provided | G0235 | Structural | 2013 | Central Indian River Lagoon | Not provided | Not provided | Not provided | Wet Detention Effciency Calculation and TA | yes | 110.1687 | 498.4865
3681 | City of Sebastian | Central IRL | SEB | IR12-21 | 0.56 | 0.48 | 0.019201 | 9.916 | 1.4567 | 0.1904 | 0.027971 | 1210 | Fixed Single Family Units | SEB-08 | Collier Canal Stormwater Retrofit | 532.015 | City of Sebastian | DEP | Collier Canal Stormwater Retrofit | Not provided. | Wet Detention Pond | Completed | 2010 | 1.529 | 388 | SEB | 532 | Not provided | Not provided | DEP | Not provided | G0235 | Structural | 2013 | Central Indian River Lagoon | Not provided | Not provided | Not provided | Wet Detention Effciency Calculation and TA | yes | 43.1353 | 77.7056
3682 | City of Sebastian | Central IRL | SEB | IR12-21 | 0.56 | 0.48 | 0.47993 | 9.8545 | 1.4478 | 4.7294 | 0.69483 | 1200 | Residential, Medium Density-Two-five dwellingunits per acre | SEB-08 | Collier Canal Stormwater Retrofit | 532.015 | City of Sebastian | DEP | Collier Canal Stormwater Retrofit | Not provided. | Wet Detention Pond | Completed | 2010 | 1.529 | 388 | SEB | 532 | Not provided | Not provided | DEP | Not provided | G0235 | Structural | 2013 | Central Indian River Lagoon | Not provided | Not provided | Not provided | Wet Detention Effciency Calculation and TA | yes | 199.4437 | 1942.1884
3683 | City of Sebastian | Central IRL | SEB | IR12-21 | 0.56 | 0.48 | 0.081242 | 9.8545 | 1.4478 | 0.8006 | 0.11762 | 1200 | Residential, Medium Density-Two-five dwellingunits per acre | SEB-08 | Collier Canal Stormwater Retrofit | 532.015 | City of Sebastian | DEP | Collier Canal Stormwater Retrofit | Not provided. | Wet Detention Pond | Completed | 2010 | 1.529 | 388 | SEB | 532 | Not provided | Not provided | DEP | Not provided | G0235 | Structural | 2013 | Central Indian River Lagoon | Not provided | Not provided | Not provided | Wet Detention Effciency Calculation and TA | yes | 72.6307 | 328.7739
3684 | City of Sebastian | Central IRL | SEB | IR12-21 | 0.56 | 0.48 | 0.056596 | 9.8545 | 1.4478 | 0.55773 | 0.08194 | 1210 | Fixed Single Family Units | SEB-08 | Collier Canal Stormwater Retrofit | 532.015 | City of Sebastian | DEP | Collier Canal Stormwater Retrofit | Not provided. | Wet Detention Pond | Completed | 2010 | 1.529 | 388 | SEB | 532 | Not provided | Not provided | DEP | Not provided | G0235 | Structural | 2013 | Central Indian River Lagoon | Not provided | Not provided | Not provided | Wet Detention Effciency Calculation and TA | yes | 78.1368 | 229.0377
3685 | City of Sebastian | Central IRL | SEB | IR12-21 | 0.56 | 0.48 | 0.08548 | 10.238 | 1.5175 | 0.87515 | 0.12972 | 1200 | Residential, Medium Density-Two-five dwellingunits per acre | SEB-08 | Collier Canal Stormwater Retrofit | 532.015 | City of Sebastian | DEP | Collier Canal Stormwater Retrofit | Not provided. | Wet Detention Pond | Completed | 2010 | 1.529 | 388 | SEB | 532 | Not provided | Not provided | DEP | Not provided | G0235 | Structural | 2013 | Central Indian River Lagoon | Not provided | Not provided | Not provided | Wet Detention Effciency Calculation and TA | yes | 75.9542 | 345.9268
3686 | City of Sebastian | Central IRL | SEB | IR12-21 | 0.56 | 0.48 | 0.060559 | 10.238 | 1.5175 | 0.62 | 0.091901 | 1200 | Residential, Medium Density-Two-five dwellingunits per acre | SEB-08 | Collier Canal Stormwater Retrofit | 532.015 | City of Sebastian | DEP | Collier Canal Stormwater Retrofit | Not provided. | Wet Detention Pond | Completed | 2010 | 1.529 | 388 | SEB | 532 | Not provided | Not provided | DEP | Not provided | G0235 | Structural | 2013 | Central Indian River Lagoon | Not provided | Not provided | Not provided | Wet Detention Effciency Calculation and TA | yes | 67.9374 | 245.0721
3687 | City of Sebastian | Central IRL | SEB | IR12-21 | 0.56 | 0.48 | 0.14018 | 10.238 | 1.5175 | 1.4351 | 0.21273 | 1210 | Fixed Single Family Units | SEB-08 | Collier Canal Stormwater Retrofit | 532.015 | City of Sebastian | DEP | Collier Canal Stormwater Retrofit | Not provided. | Wet Detention Pond | Completed | 2010 | 1.529 | 388 | SEB | 532 | Not provided | Not provided | DEP | Not provided | G0235 | Structural | 2013 | Central Indian River Lagoon | Not provided | Not provided | Not provided | Wet Detention Effciency Calculation and TA | yes | 95.3069 | 567.2793
3688 | City of Sebastian | Central IRL | SEB | IR12-21 | 0.56 | 0.48 | 0.071244 | 10.238 | 1.5175 | 0.72939 | 0.10812 | 1210 | Fixed Single Family Units | SEB-08 | Collier Canal Stormwater Retrofit | 532.015 | City of Sebastian | DEP | Collier Canal Stormwater Retrofit | Not provided. | Wet Detention Pond | Completed | 2010 | 1.529 | 388 | SEB | 532 | Not provided | Not provided | DEP | Not provided | G0235 | Structural | 2013 | Central Indian River Lagoon | Not provided | Not provided | Not provided | Wet Detention Effciency Calculation and TA | yes | 74.6855 | 288.3128
3689 | City of Sebastian | Central IRL | SEB | IR12-21 | 0.56 | 0.48 | 0.2603 | 10.238 | 1.5175 | 2.665 | 0.39502 | 1210 | Fixed Single Family Units | SEB-08 | Collier Canal Stormwater Retrofit | 532.015 | City of Sebastian | DEP | Collier Canal Stormwater Retrofit | Not provided. | Wet Detention Pond | Completed | 2010 | 1.529 | 388 | SEB | 532 | Not provided | Not provided | DEP | Not provided | G0235 | Structural | 2013 | Central Indian River Lagoon | Not provided | Not provided | Not provided | Wet Detention Effciency Calculation and TA | yes | 132.087 | 1053.409
3690 | City of Sebastian | Central IRL | SEB | IR12-21 | 0.56 | 0.48 | 0.14468 | 9.8366 | 1.4459 | 1.4231 | 0.20919 | 1200 | Residential, Medium Density-Two-five dwellingunits per acre | SEB-08 | Collier Canal Stormwater Retrofit | 532.015 | City of Sebastian | DEP | Collier Canal Stormwater Retrofit | Not provided. | Wet Detention Pond | Completed | 2010 | 1.529 | 388 | SEB | 532 | Not provided | Not provided | DEP | Not provided | G0235 | Structural | 2013 | Central Indian River Lagoon | Not provided | Not provided | Not provided | Wet Detention Effciency Calculation and TA | yes | 101.6752 | 585.4821
3691 | City of Sebastian | Central IRL | SEB | IR12-21 | 0.56 | 0.48 | 0.21509 | 9.8366 | 1.4459 | 2.1158 | 0.31101 | 1200 | Residential, Medium Density-Two-five dwellingunits per acre | SEB-08 | Collier Canal Stormwater Retrofit | 532.015 | City of Sebastian | DEP | Collier Canal Stormwater Retrofit | Not provided. | Wet Detention Pond | Completed | 2010 | 1.529 | 388 | SEB | 532 | Not provided | Not provided | DEP | Not provided | G0235 | Structural | 2013 | Central Indian River Lagoon | Not provided | Not provided | Not provided | Wet Detention Effciency Calculation and TA | yes | 200.8401 | 870.4417
3692 | City of Sebastian | Central IRL | SEB | IR12-21 | 0.56 | 0.48 | 0.016619 | 9.8366 | 1.4459 | 0.16347 | 0.024029 | 1210 | Fixed Single Family Units | SEB-08 | Collier Canal Stormwater Retrofit | 532.015 | City of Sebastian | DEP | Collier Canal Stormwater Retrofit | Not provided. | Wet Detention Pond | Completed | 2010 | 1.529 | 388 | SEB | 532 | Not provided | Not provided | DEP | Not provided | G0235 | Structural | 2013 | Central Indian River Lagoon | Not provided | Not provided | Not provided | Wet Detention Effciency Calculation and TA | yes | 62.6827 | 67.2532
3693 | City of Sebastian | Central IRL | SEB | IR12-21 | 0.56 | 0.48 | 0.23362 | 9.8366 | 1.4459 | 2.2981 | 0.3378 | 1210 | Fixed Single Family Units | SEB-08 | Collier Canal Stormwater Retrofit | 532.015 | City of Sebastian | DEP | Collier Canal Stormwater Retrofit | Not provided. | Wet Detention Pond | Completed | 2010 | 1.529 | 388 | SEB | 532 | Not provided | Not provided | DEP | Not provided | G0235 | Structural | 2013 | Central Indian River Lagoon | Not provided | Not provided | Not provided | Wet Detention Effciency Calculation and TA | yes | 123.2086 | 945.4437
3694 | City of Sebastian | Central IRL | SEB | IR12-21 | 0.56 | 0.48 | 0.007754 | 9.8366 | 1.4459 | 0.076273 | 0.011212 | 1210 | Fixed Single Family Units | SEB-08 | Collier Canal Stormwater Retrofit | 532.015 | City of Sebastian | DEP | Collier Canal Stormwater Retrofit | Not provided. | Wet Detention Pond | Completed | 2010 | 1.529 | 388 | SEB | 532 | Not provided | Not provided | DEP | Not provided | G0235 | Structural | 2013 | Central Indian River Lagoon | Not provided | Not provided | Not provided | Wet Detention Effciency Calculation and TA | yes | 40.5962 | 31.3793
3695 | City of Sebastian | Central IRL | SEB | IR12-21 | 0.56 | 0.48 | 0.020438 | 9.8465 | 1.448 | 0.20124 | 0.029594 | 1200 | Residential, Medium Density-Two-five dwellingunits per acre | SEB-08 | Collier Canal Stormwater Retrofit | 532.015 | City of Sebastian | DEP | Collier Canal Stormwater Retrofit | Not provided. | Wet Detention Pond | Completed | 2010 | 1.529 | 388 | SEB | 532 | Not provided | Not provided | DEP | Not provided | G0235 | Structural | 2013 | Central Indian River Lagoon | Not provided | Not provided | Not provided | Wet Detention Effciency Calculation and TA | yes | 43.9256 | 82.7089
3696 | City of Sebastian | Central IRL | SEB | IR12-21 | 0.56 | 0.48 | 0.28569 | 9.8465 | 1.448 | 2.8131 | 0.41368 | 1200 | Residential, Medium Density-Two-five dwellingunits per acre | SEB-08 | Collier Canal Stormwater Retrofit | 532.015 | City of Sebastian | DEP | Collier Canal Stormwater Retrofit | Not provided. | Wet Detention Pond | Completed | 2010 | 1.529 | 388 | SEB | 532 | Not provided | Not provided | DEP | Not provided | G0235 | Structural | 2013 | Central Indian River Lagoon | Not provided | Not provided | Not provided | Wet Detention Effciency Calculation and TA | yes | 277.1255 | 1156.1565
3697 | City of Sebastian | Central IRL | SEB | IR12-21 | 0.56 | 0.48 | 0.27263 | 9.8465 | 1.448 | 2.6845 | 0.39477 | 1210 | Fixed Single Family Units | SEB-08 | Collier Canal Stormwater Retrofit | 532.015 | City of Sebastian | DEP | Collier Canal Stormwater Retrofit | Not provided. | Wet Detention Pond | Completed | 2010 | 1.529 | 388 | SEB | 532 | Not provided | Not provided | DEP | Not provided | G0235 | Structural | 2013 | Central Indian River Lagoon | Not provided | Not provided | Not provided | Wet Detention Effciency Calculation and TA | yes | 134.0776 | 1103.2931
3698 | City of Sebastian | Central IRL | SEB | IR12-21 | 0.56 | 0.48 | 0.039004 | 9.8465 | 1.448 | 0.38405 | 0.056477 | 1210 | Fixed Single Family Units | SEB-08 | Collier Canal Stormwater Retrofit | 532.015 | City of Sebastian | DEP | Collier Canal Stormwater Retrofit | Not provided. | Wet Detention Pond | Completed | 2010 | 1.529 | 388 | SEB | 532 | Not provided | Not provided | DEP | Not provided | G0235 | Structural | 2013 | Central Indian River Lagoon | Not provided | Not provided | Not provided | Wet Detention Effciency Calculation and TA | yes | 68.926 | 157.8416
3699 | City of Sebastian | Central IRL | SEB | IR12-21 | 0.56 | 0.48 | 0.12637 | 9.9062 | 1.4553 | 1.2519 | 0.18391 | 1200 | Residential, Medium Density-Two-five dwellingunits per acre | SEB-08 | Collier Canal Stormwater Retrofit | 532.015 | City of Sebastian | DEP | Collier Canal Stormwater Retrofit | Not provided. | Wet Detention Pond | Completed | 2010 | 1.529 | 388 | SEB | 532 | Not provided | Not provided | DEP | Not provided | G0235 | Structural | 2013 | Central Indian River Lagoon | Not provided | Not provided | Not provided | Wet Detention Effciency Calculation and TA | yes | 105.8197 | 511.4057
3700 | City of Sebastian | Central IRL | SEB | IR12-21 | 0.56 | 0.48 | 0.19806 | 9.9062 | 1.4553 | 1.962 | 0.28823 | 1200 | Residential, Medium Density-Two-five dwellingunits per acre | SEB-08 | Collier Canal Stormwater Retrofit | 532.015 | City of Sebastian | DEP | Collier Canal Stormwater Retrofit | Not provided. | Wet Detention Pond | Completed | 2010 | 1.529 | 388 | SEB | 532 | Not provided | Not provided | DEP | Not provided | G0235 | Structural | 2013 | Central Indian River Lagoon | Not provided | Not provided | Not provided | Wet Detention Effciency Calculation and TA | yes | 116.833 | 801.5052
3701 | City of Sebastian | Central IRL | SEB | IR12-21 | 0.56 | 0.48 | 0.21713 | 9.9062 | 1.4553 | 2.151 | 0.316 | 1200 | Residential, Medium Density-Two-five dwellingunits per acre | SEB-08 | Collier Canal Stormwater Retrofit | 532.015 | City of Sebastian | DEP | Collier Canal Stormwater Retrofit | Not provided. | Wet Detention Pond | Completed | 2010 | 1.529 | 388 | SEB | 532 | Not provided | Not provided | DEP | Not provided | G0235 | Structural | 2013 | Central Indian River Lagoon | Not provided | Not provided | Not provided | Wet Detention Effciency Calculation and TA | yes | 154.951 | 878.7063
3702 | City of Sebastian | Central IRL | SEB | IR12-21 | 0.56 | 0.48 | 0.076203 | 9.9062 | 1.4553 | 0.75488 | 0.1109 | 1210 | Fixed Single Family Units | SEB-08 | Collier Canal Stormwater Retrofit | 532.015 | City of Sebastian | DEP | Collier Canal Stormwater Retrofit | Not provided. | Wet Detention Pond | Completed | 2010 | 1.529 | 388 | SEB | 532 | Not provided | Not provided | DEP | Not provided | G0235 | Structural | 2013 | Central Indian River Lagoon | Not provided | Not provided | Not provided | Wet Detention Effciency Calculation and TA | yes | 72.5266 | 308.3827
3703 | City of Sebastian | Central IRL | SEB | IR12-21 | 0.56 | 0.48 | 0.37151 | 8.4792 | 1.2286 | 3.1501 | 0.45646 | 1200 | Residential, Medium Density-Two-five dwellingunits per acre | SEB-08 | Collier Canal Stormwater Retrofit | 532.015 | City of Sebastian | DEP | Collier Canal Stormwater Retrofit | Not provided. | Wet Detention Pond | Completed | 2010 | 1.529 | 388 | SEB | 532 | Not provided | Not provided | DEP | Not provided | G0235 | Structural | 2013 | Central Indian River Lagoon | Not provided | Not provided | Not provided | Wet Detention Effciency Calculation and TA | yes | 241.4714 | 1503.4666
3704 | City of Sebastian | Central IRL | SEB | IR12-21 | 0.56 | 0.48 | 0.018853 | 8.4792 | 1.2286 | 0.15986 | 0.023164 | 1210 | Fixed Single Family Units | SEB-08 | Collier Canal Stormwater Retrofit | 532.015 | City of Sebastian | DEP | Collier Canal Stormwater Retrofit | Not provided. | Wet Detention Pond | Completed | 2010 | 1.529 | 388 | SEB | 532 | Not provided | Not provided | DEP | Not provided | G0235 | Structural | 2013 | Central Indian River Lagoon | Not provided | Not provided | Not provided | Wet Detention Effciency Calculation and TA | yes | 47.9689 | 76.2964
3705 | City of Sebastian | Central IRL | SEB | IR12-21 | 0.56 | 0.48 | 0.0040771 | 8.4792 | 1.2286 | 0.034571 | 0.0050093 | 1210 | Fixed Single Family Units | SEB-08 | Collier Canal Stormwater Retrofit | 532.015 | City of Sebastian | DEP | Collier Canal Stormwater Retrofit | Not provided. | Wet Detention Pond | Completed | 2010 | 1.529 | 388 | SEB | 532 | Not provided | Not provided | DEP | Not provided | G0235 | Structural | 2013 | Central Indian River Lagoon | Not provided | Not provided | Not provided | Wet Detention Effciency Calculation and TA | yes | 16.9691 | 16.4995
3706 | City of Sebastian | Central IRL | SEB | IR12-21 | 0.56 | 0.48 | 0.019974 | 8.4792 | 1.2286 | 0.16937 | 0.024541 | 1210 | Fixed Single Family Units | SEB-08 | Collier Canal Stormwater Retrofit | 532.015 | City of Sebastian | DEP | Collier Canal Stormwater Retrofit | Not provided. | Wet Detention Pond | Completed | 2010 | 1.529 | 388 | SEB | 532 | Not provided | Not provided | DEP | Not provided | G0235 | Structural | 2013 | Central Indian River Lagoon | Not provided | Not provided | Not provided | Wet Detention Effciency Calculation and TA | yes | 55.3075 | 80.8333
3707 | City of Sebastian | Central IRL | SEB | IR12-21 | 0.56 | 0.48 | 0.20334 | 8.4792 | 1.2286 | 1.7242 | 0.24984 | 1210 | Fixed Single Family Units | SEB-08 | Collier Canal Stormwater Retrofit | 532.015 | City of Sebastian | DEP | Collier Canal Stormwater Retrofit | Not provided. | Wet Detention Pond | Completed | 2010 | 1.529 | 388 | SEB | 532 | Not provided | Not provided | DEP | Not provided | G0235 | Structural | 2013 | Central Indian River Lagoon | Not provided | Not provided | Not provided | Wet Detention Effciency Calculation and TA | yes | 115.1627 | 822.9042
3708 | City of Sebastian | Central IRL | SEB | IR12-21 | 0.56 | 0.48 | 0.0010012 | 9.8758 | 1.4509 | 0.0098874 | 0.0014526 | 1200 | Residential, Medium Density-Two-five dwellingunits per acre | SEB-08 | Collier Canal Stormwater Retrofit | 532.015 | City of Sebastian | DEP | Collier Canal Stormwater Retrofit | Not provided. | Wet Detention Pond | Completed | 2010 | 1.529 | 388 | SEB | 532 | Not provided | Not provided | DEP | Not provided | G0235 | Structural | 2013 | Central Indian River Lagoon | Not provided | Not provided | Not provided | Wet Detention Effciency Calculation and TA | yes | 36.9741 | 4.0516
3709 | City of Sebastian | Central IRL | SEB | IR12-21 | 0.56 | 0.48 | 0.051648 | 9.8758 | 1.4509 | 0.51006 | 0.074936 | 1210 | Fixed Single Family Units | SEB-08 | Collier Canal Stormwater Retrofit | 532.015 | City of Sebastian | DEP | Collier Canal Stormwater Retrofit | Not provided. | Wet Detention Pond | Completed | 2010 | 1.529 | 388 | SEB | 532 | Not provided | Not provided | DEP | Not provided | G0235 | Structural | 2013 | Central Indian River Lagoon | Not provided | Not provided | Not provided | Wet Detention Effciency Calculation and TA | yes | 59.2632 | 209.0114
3710 | City of Sebastian | Central IRL | SEB | IR12-21 | 0.56 | 0.48 | 0.096245 | 9.8758 | 1.4509 | 0.95049 | 0.13964 | 1210 | Fixed Single Family Units | SEB-08 | Collier Canal Stormwater Retrofit | 532.015 | City of Sebastian | DEP | Collier Canal Stormwater Retrofit | Not provided. | Wet Detention Pond | Completed | 2010 | 1.529 | 388 | SEB | 532 | Not provided | Not provided | DEP | Not provided | G0235 | Structural | 2013 | Central Indian River Lagoon | Not provided | Not provided | Not provided | Wet Detention Effciency Calculation and TA | yes | 88.296 | 389.4886
3711 | City of Sebastian | Central IRL | SEB | IR12-21 | 0.56 | 0.48 | 0.30717 | 9.8758 | 1.4509 | 3.0336 | 0.44568 | 1210 | Fixed Single Family Units | SEB-08 | Collier Canal Stormwater Retrofit | 532.015 | City of Sebastian | DEP | Collier Canal Stormwater Retrofit | Not provided. | Wet Detention Pond | Completed | 2010 | 1.529 | 388 | SEB | 532 | Not provided | Not provided | DEP | Not provided | G0235 | Structural | 2013 | Central Indian River Lagoon | Not provided | Not provided | Not provided | Wet Detention Effciency Calculation and TA | yes | 141.3532 | 1243.0832
3712 | City of Sebastian | Central IRL | SEB | IR12-21 | 0.56 | 0.48 | 0.1617 | 9.8758 | 1.4509 | 1.5969 | 0.23461 | 1210 | Fixed Single Family Units | SEB-08 | Collier Canal Stormwater Retrofit | 532.015 | City of Sebastian | DEP | Collier Canal Stormwater Retrofit | Not provided. | Wet Detention Pond | Completed | 2010 | 1.529 | 388 | SEB | 532 | Not provided | Not provided | DEP | Not provided | G0235 | Structural | 2013 | Central Indian River Lagoon | Not provided | Not provided | Not provided | Wet Detention Effciency Calculation and TA | yes | 110.6557 | 654.3651
3713 | City of Sebastian | Central IRL | SEB | IR12-21 | 0.56 | 0.48 | 0.18892 | 8.4664 | 1.2268 | 1.5994 | 0.23177 | 1200 | Residential, Medium Density-Two-five dwellingunits per acre | SEB-08 | Collier Canal Stormwater Retrofit | 532.015 | City of Sebastian | DEP | Collier Canal Stormwater Retrofit | Not provided. | Wet Detention Pond | Completed | 2010 | 1.529 | 388 | SEB | 532 | Not provided | Not provided | DEP | Not provided | G0235 | Structural | 2013 | Central Indian River Lagoon | Not provided | Not provided | Not provided | Wet Detention Effciency Calculation and TA | yes | 130.597 | 764.5208
3714 | City of Sebastian | Central IRL | SEB | IR12-21 | 0.56 | 0.48 | 0.14453 | 8.4664 | 1.2268 | 1.2236 | 0.17731 | 1210 | Fixed Single Family Units | SEB-08 | Collier Canal Stormwater Retrofit | 532.015 | City of Sebastian | DEP | Collier Canal Stormwater Retrofit | Not provided. | Wet Detention Pond | Completed | 2010 | 1.529 | 388 | SEB | 532 | Not provided | Not provided | DEP | Not provided | G0235 | Structural | 2013 | Central Indian River Lagoon | Not provided | Not provided | Not provided | Wet Detention Effciency Calculation and TA | yes | 98.837 | 584.882
3715 | City of Sebastian | Central IRL | SEB | IR12-21 | 0.56 | 0.48 | 0.02812 | 8.4664 | 1.2268 | 0.23808 | 0.034499 | 1210 | Fixed Single Family Units | SEB-08 | Collier Canal Stormwater Retrofit | 532.015 | City of Sebastian | DEP | Collier Canal Stormwater Retrofit | Not provided. | Wet Detention Pond | Completed | 2010 | 1.529 | 388 | SEB | 532 | Not provided | Not provided | DEP | Not provided | G0235 | Structural | 2013 | Central Indian River Lagoon | Not provided | Not provided | Not provided | Wet Detention Effciency Calculation and TA | yes | 52.005 | 113.7992
3716 | City of Sebastian | Central IRL | SEB | IR12-21 | 0.56 | 0.48 | 0.036823 | 8.4664 | 1.2268 | 0.31176 | 0.045176 | 1210 | Fixed Single Family Units | SEB-08 | Collier Canal Stormwater Retrofit | 532.015 | City of Sebastian | DEP | Collier Canal Stormwater Retrofit | Not provided. | Wet Detention Pond | Completed | 2010 | 1.529 | 388 | SEB | 532 | Not provided | Not provided | DEP | Not provided | G0235 | Structural | 2013 | Central Indian River Lagoon | Not provided | Not provided | Not provided | Wet Detention Effciency Calculation and TA | yes | 69.2257 | 149.0177
3717 | City of Sebastian | Central IRL | SEB | IR12-21 | 0.56 | 0.48 | 0.21938 | 8.4664 | 1.2268 | 1.8573 | 0.26914 | 1210 | Fixed Single Family Units | SEB-08 | Collier Canal Stormwater Retrofit | 532.015 | City of Sebastian | DEP | Collier Canal Stormwater Retrofit | Not provided. | Wet Detention Pond | Completed | 2010 | 1.529 | 388 | SEB | 532 | Not provided | Not provided | DEP | Not provided | G0235 | Structural | 2013 | Central Indian River Lagoon | Not provided | Not provided | Not provided | Wet Detention Effciency Calculation and TA | yes | 119.1984 | 887.7803
3718 | City of Sebastian | Central IRL | SEB | IR12-21 | 0.56 | 0.48 | 0.062277 | 9.8855 | 1.4523 | 0.61564 | 0.090445 | 1200 | Residential, Medium Density-Two-five dwellingunits per acre | SEB-08 | Collier Canal Stormwater Retrofit | 532.015 | City of Sebastian | DEP | Collier Canal Stormwater Retrofit | Not provided. | Wet Detention Pond | Completed | 2010 | 1.529 | 388 | SEB | 532 | Not provided | Not provided | DEP | Not provided | G0235 | Structural | 2013 | Central Indian River Lagoon | Not provided | Not provided | Not provided | Wet Detention Effciency Calculation and TA | yes | 70.069 | 252.0258
3719 | City of Sebastian | Central IRL | SEB | IR12-21 | 0.56 | 0.48 | 0.20318 | 9.8855 | 1.4523 | 2.0086 | 0.29508 | 1200 | Residential, Medium Density-Two-five dwellingunits per acre | SEB-08 | Collier Canal Stormwater Retrofit | 532.015 | City of Sebastian | DEP | Collier Canal Stormwater Retrofit | Not provided. | Wet Detention Pond | Completed | 2010 | 1.529 | 388 | SEB | 532 | Not provided | Not provided | DEP | Not provided | G0235 | Structural | 2013 | Central Indian River Lagoon | Not provided | Not provided | Not provided | Wet Detention Effciency Calculation and TA | yes | 132.9108 | 822.2498
3720 | City of Sebastian | Central IRL | SEB | IR12-21 | 0.56 | 0.48 | 0.24058 | 9.8855 | 1.4523 | 2.3783 | 0.3494 | 1210 | Fixed Single Family Units | SEB-08 | Collier Canal Stormwater Retrofit | 532.015 | City of Sebastian | DEP | Collier Canal Stormwater Retrofit | Not provided. | Wet Detention Pond | Completed | 2010 | 1.529 | 388 | SEB | 532 | Not provided | Not provided | DEP | Not provided | G0235 | Structural | 2013 | Central Indian River Lagoon | Not provided | Not provided | Not provided | Wet Detention Effciency Calculation and TA | yes | 128.6005 | 973.6116
3721 | City of Sebastian | Central IRL | SEB | IR12-21 | 0.56 | 0.48 | 0.089175 | 9.8855 | 1.4523 | 0.88154 | 0.12951 | 1210 | Fixed Single Family Units | SEB-08 | Collier Canal Stormwater Retrofit | 532.015 | City of Sebastian | DEP | Collier Canal Stormwater Retrofit | Not provided. | Wet Detention Pond | Completed | 2010 | 1.529 | 388 | SEB | 532 | Not provided | Not provided | DEP | Not provided | G0235 | Structural | 2013 | Central Indian River Lagoon | Not provided | Not provided | Not provided | Wet Detention Effciency Calculation and TA | yes | 97.1883 | 360.8789
3722 | City of Sebastian | Central IRL | SEB | IR12-21 | 0.56 | 0.48 | 0.022544 | 9.8855 | 1.4523 | 0.22286 | 0.032741 | 1210 | Fixed Single Family Units | SEB-08 | Collier Canal Stormwater Retrofit | 532.015 | City of Sebastian | DEP | Collier Canal Stormwater Retrofit | Not provided. | Wet Detention Pond | Completed | 2010 | 1.529 | 388 | SEB | 532 | Not provided | Not provided | DEP | Not provided | G0235 | Structural | 2013 | Central Indian River Lagoon | Not provided | Not provided | Not provided | Wet Detention Effciency Calculation and TA | yes | 38.4014 | 91.234
3723 | City of Sebastian | Central IRL | SEB | IR12-21 | 0.56 | 0.48 | 0.29952 | 9.8521 | 1.4479 | 2.951 | 0.43368 | 1200 | Residential, Medium Density-Two-five dwellingunits per acre | SEB-08 | Collier Canal Stormwater Retrofit | 532.015 | City of Sebastian | DEP | Collier Canal Stormwater Retrofit | Not provided. | Wet Detention Pond | Completed | 2010 | 1.529 | 388 | SEB | 532 | Not provided | Not provided | DEP | Not provided | G0235 | Structural | 2013 | Central Indian River Lagoon | Not provided | Not provided | Not provided | Wet Detention Effciency Calculation and TA | yes | 148.5 | 1212.1315
3724 | City of Sebastian | Central IRL | SEB | IR12-21 | 0.56 | 0.48 | 0.28988 | 9.8521 | 1.4479 | 2.8559 | 0.41972 | 1200 | Residential, Medium Density-Two-five dwellingunits per acre | SEB-08 | Collier Canal Stormwater Retrofit | 532.015 | City of Sebastian | DEP | Collier Canal Stormwater Retrofit | Not provided. | Wet Detention Pond | Completed | 2010 | 1.529 | 388 | SEB | 532 | Not provided | Not provided | DEP | Not provided | G0235 | Structural | 2013 | Central Indian River Lagoon | Not provided | Not provided | Not provided | Wet Detention Effciency Calculation and TA | yes | 152.2653 | 1173.1051
3725 | City of Sebastian | Central IRL | SEB | IR12-21 | 0.56 | 0.48 | 0.0217 | 9.8521 | 1.4479 | 0.21379 | 0.031419 | 1210 | Fixed Single Family Units | SEB-08 | Collier Canal Stormwater Retrofit | 532.015 | City of Sebastian | DEP | Collier Canal Stormwater Retrofit | Not provided. | Wet Detention Pond | Completed | 2010 | 1.529 | 388 | SEB | 532 | Not provided | Not provided | DEP | Not provided | G0235 | Structural | 2013 | Central Indian River Lagoon | Not provided | Not provided | Not provided | Wet Detention Effciency Calculation and TA | yes | 63.8746 | 87.8149
3726 | City of Sebastian | Central IRL | SEB | IR12-21 | 0.56 | 0.48 | 0.0066591 | 9.8521 | 1.4479 | 0.065607 | 0.0096417 | 1210 | Fixed Single Family Units | SEB-08 | Collier Canal Stormwater Retrofit | 532.015 | City of Sebastian | DEP | Collier Canal Stormwater Retrofit | Not provided. | Wet Detention Pond | Completed | 2010 | 1.529 | 388 | SEB | 532 | Not provided | Not provided | DEP | Not provided | G0235 | Structural | 2013 | Central Indian River Lagoon | Not provided | Not provided | Not provided | Wet Detention Effciency Calculation and TA | yes | 25.6908 | 26.9486
3727 | City of Sebastian | Central IRL | SEB | IR12-21 | 0.56 | 0.48 | 0.13113 | 9.9439 | 1.4608 | 1.304 | 0.19156 | 1200 | Residential, Medium Density-Two-five dwellingunits per acre | SEB-08 | Collier Canal Stormwater Retrofit | 532.015 | City of Sebastian | DEP | Collier Canal Stormwater Retrofit | Not provided. | Wet Detention Pond | Completed | 2010 | 1.529 | 388 | SEB | 532 | Not provided | Not provided | DEP | Not provided | G0235 | Structural | 2013 | Central Indian River Lagoon | Not provided | Not provided | Not provided | Wet Detention Effciency Calculation and TA | yes | 155.5741 | 530.672
3728 | City of Sebastian | Central IRL | SEB | IR12-21 | 0.56 | 0.48 | 0.080754 | 9.9439 | 1.4608 | 0.80301 | 0.11797 | 1210 | Fixed Single Family Units | SEB-08 | Collier Canal Stormwater Retrofit | 532.015 | City of Sebastian | DEP | Collier Canal Stormwater Retrofit | Not provided. | Wet Detention Pond | Completed | 2010 | 1.529 | 388 | SEB | 532 | Not provided | Not provided | DEP | Not provided | G0235 | Structural | 2013 | Central Indian River Lagoon | Not provided | Not provided | Not provided | Wet Detention Effciency Calculation and TA | yes | 84.6163 | 326.8018
3729 | City of Sebastian | Central IRL | SEB | IR12-21 | 0.56 | 0.48 | 0.2271 | 9.9439 | 1.4608 | 2.2582 | 0.33174 | 1210 | Fixed Single Family Units | SEB-08 | Collier Canal Stormwater Retrofit | 532.015 | City of Sebastian | DEP | Collier Canal Stormwater Retrofit | Not provided. | Wet Detention Pond | Completed | 2010 | 1.529 | 388 | SEB | 532 | Not provided | Not provided | DEP | Not provided | G0235 | Structural | 2013 | Central Indian River Lagoon | Not provided | Not provided | Not provided | Wet Detention Effciency Calculation and TA | yes | 122.3796 | 919.028
3730 | City of Sebastian | Central IRL | SEB | IR12-21 | 0.56 | 0.48 | 0.17334 | 9.9439 | 1.4608 | 1.7237 | 0.25321 | 1210 | Fixed Single Family Units | SEB-08 | Collier Canal Stormwater Retrofit | 532.015 | City of Sebastian | DEP | Collier Canal Stormwater Retrofit | Not provided. | Wet Detention Pond | Completed | 2010 | 1.529 | 388 | SEB | 532 | Not provided | Not provided | DEP | Not provided | G0235 | Structural | 2013 | Central Indian River Lagoon | Not provided | Not provided | Not provided | Wet Detention Effciency Calculation and TA | yes | 110.8809 | 701.475
3731 | City of Sebastian | Central IRL | SEB | IR12-21 | 0.56 | 0.48 | 0.0054421 | 9.9439 | 1.4608 | 0.054115 | 0.0079498 | 1210 | Fixed Single Family Units | SEB-08 | Collier Canal Stormwater Retrofit | 532.015 | City of Sebastian | DEP | Collier Canal Stormwater Retrofit | Not provided. | Wet Detention Pond | Completed | 2010 | 1.529 | 388 | SEB | 532 | Not provided | Not provided | DEP | Not provided | G0235 | Structural | 2013 | Central Indian River Lagoon | Not provided | Not provided | Not provided | Wet Detention Effciency Calculation and TA | yes | 22.9631 | 22.0233
3732 | City of Sebastian | Central IRL | SEB | IR12-21 | 0.56 | 0.48 | 0.49372 | 10.046 | 1.4818 | 4.9599 | 0.73162 | 1200 | Residential, Medium Density-Two-five dwellingunits per acre | SEB-08 | Collier Canal Stormwater Retrofit | 532.015 | City of Sebastian | DEP | Collier Canal Stormwater Retrofit | Not provided. | Wet Detention Pond | Completed | 2010 | 1.529 | 388 | SEB | 532 | Not provided | Not provided | DEP | Not provided | G0235 | Structural | 2013 | Central Indian River Lagoon | Not provided | Not provided | Not provided | Wet Detention Effciency Calculation and TA | yes | 200.0757 | 1998.0103
3733 | City of Sebastian | Central IRL | SEB | IR12-21 | 0.56 | 0.48 | 0.063091 | 10.046 | 1.4818 | 0.63382 | 0.093492 | 1210 | Fixed Single Family Units | SEB-08 | Collier Canal Stormwater Retrofit | 532.015 | City of Sebastian | DEP | Collier Canal Stormwater Retrofit | Not provided. | Wet Detention Pond | Completed | 2010 | 1.529 | 388 | SEB | 532 | Not provided | Not provided | DEP | Not provided | G0235 | Structural | 2013 | Central Indian River Lagoon | Not provided | Not provided | Not provided | Wet Detention Effciency Calculation and TA | yes | 64.6765 | 255.3218
3734 | City of Sebastian | Central IRL | SEB | IR12-21 | 0.56 | 0.48 | 0.060953 | 10.046 | 1.4818 | 0.61233 | 0.090323 | 1210 | Fixed Single Family Units | SEB-08 | Collier Canal Stormwater Retrofit | 532.015 | City of Sebastian | DEP | Collier Canal Stormwater Retrofit | Not provided. | Wet Detention Pond | Completed | 2010 | 1.529 | 388 | SEB | 532 | Not provided | Not provided | DEP | Not provided | G0235 | Structural | 2013 | Central Indian River Lagoon | Not provided | Not provided | Not provided | Wet Detention Effciency Calculation and TA | yes | 63.0313 | 246.6679
3735 | City of Sebastian | Central IRL | SEB | IR12-21 | 0.56 | 0.48 | 0.26452 | 9.9128 | 1.4563 | 2.6221 | 0.38521 | 1200 | Residential, Medium Density-Two-five dwellingunits per acre | SEB-08 | Collier Canal Stormwater Retrofit | 532.015 | City of Sebastian | DEP | Collier Canal Stormwater Retrofit | Not provided. | Wet Detention Pond | Completed | 2010 | 1.529 | 388 | SEB | 532 | Not provided | Not provided | DEP | Not provided | G0235 | Structural | 2013 | Central Indian River Lagoon | Not provided | Not provided | Not provided | Wet Detention Effciency Calculation and TA | yes | 222.824 | 1070.4644
3736 | City of Sebastian | Central IRL | SEB | IR12-21 | 0.56 | 0.48 | 0.0058048 | 9.9128 | 1.4563 | 0.057542 | 0.0084534 | 1210 | Fixed Single Family Units | SEB-08 | Collier Canal Stormwater Retrofit | 532.015 | City of Sebastian | DEP | Collier Canal Stormwater Retrofit | Not provided. | Wet Detention Pond | Completed | 2010 | 1.529 | 388 | SEB | 532 | Not provided | Not provided | DEP | Not provided | G0235 | Structural | 2013 | Central Indian River Lagoon | Not provided | Not provided | Not provided | Wet Detention Effciency Calculation and TA | yes | 25.1047 | 23.4911
3737 | City of Sebastian | Central IRL | SEB | IR12-21 | 0.56 | 0.48 | 0.013555 | 9.9128 | 1.4563 | 0.13437 | 0.01974 | 1210 | Fixed Single Family Units | SEB-08 | Collier Canal Stormwater Retrofit | 532.015 | City of Sebastian | DEP | Collier Canal Stormwater Retrofit | Not provided. | Wet Detention Pond | Completed | 2010 | 1.529 | 388 | SEB | 532 | Not provided | Not provided | DEP | Not provided | G0235 | Structural | 2013 | Central Indian River Lagoon | Not provided | Not provided | Not provided | Wet Detention Effciency Calculation and TA | yes | 30.8065 | 54.8547
3738 | City of Sebastian | Central IRL | SEB | IR12-21 | 0.56 | 0.48 | 0.33389 | 9.9128 | 1.4563 | 3.3098 | 0.48623 | 1210 | Fixed Single Family Units | SEB-08 | Collier Canal Stormwater Retrofit | 532.015 | City of Sebastian | DEP | Collier Canal Stormwater Retrofit | Not provided. | Wet Detention Pond | Completed | 2010 | 1.529 | 388 | SEB | 532 | Not provided | Not provided | DEP | Not provided | G0235 | Structural | 2013 | Central Indian River Lagoon | Not provided | Not provided | Not provided | Wet Detention Effciency Calculation and TA | yes | 155.0699 | 1351.1899
3739 | City of Sebastian | Central IRL | SEB | IR12-21 | 0.56 | 0.48 | 0.27908 | 9.9062 | 1.4553 | 2.7647 | 0.40616 | 1200 | Residential, Medium Density-Two-five dwellingunits per acre | SEB-08 | Collier Canal Stormwater Retrofit | 532.015 | City of Sebastian | DEP | Collier Canal Stormwater Retrofit | Not provided. | Wet Detention Pond | Completed | 2010 | 1.529 | 388 | SEB | 532 | Not provided | Not provided | DEP | Not provided | G0235 | Structural | 2013 | Central Indian River Lagoon | Not provided | Not provided | Not provided | Wet Detention Effciency Calculation and TA | yes | 148.7349 | 1129.4116
3740 | City of Sebastian | Central IRL | SEB | IR12-21 | 0.56 | 0.48 | 0.071177 | 9.9062 | 1.4553 | 0.70509 | 0.10359 | 1210 | Fixed Single Family Units | SEB-08 | Collier Canal Stormwater Retrofit | 532.015 | City of Sebastian | DEP | Collier Canal Stormwater Retrofit | Not provided. | Wet Detention Pond | Completed | 2010 | 1.529 | 388 | SEB | 532 | Not provided | Not provided | DEP | Not provided | G0235 | Structural | 2013 | Central Indian River Lagoon | Not provided | Not provided | Not provided | Wet Detention Effciency Calculation and TA | yes | 78.4313 | 288.0432
3741 | City of Sebastian | Central IRL | SEB | IR12-21 | 0.56 | 0.48 | 0.092852 | 9.9062 | 1.4553 | 0.91981 | 0.13513 | 1210 | Fixed Single Family Units | SEB-08 | Collier Canal Stormwater Retrofit | 532.015 | City of Sebastian | DEP | Collier Canal Stormwater Retrofit | Not provided. | Wet Detention Pond | Completed | 2010 | 1.529 | 388 | SEB | 532 | Not provided | Not provided | DEP | Not provided | G0235 | Structural | 2013 | Central Indian River Lagoon | Not provided | Not provided | Not provided | Wet Detention Effciency Calculation and TA | yes | 80.4577 | 375.7587
3742 | City of Sebastian | Central IRL | SEB | IR12-21 | 0.56 | 0.48 | 0.16635 | 9.9062 | 1.4553 | 1.6479 | 0.2421 | 1210 | Fixed Single Family Units | SEB-08 | Collier Canal Stormwater Retrofit | 532.015 | City of Sebastian | DEP | Collier Canal Stormwater Retrofit | Not provided. | Wet Detention Pond | Completed | 2010 | 1.529 | 388 | SEB | 532 | Not provided | Not provided | DEP | Not provided | G0235 | Structural | 2013 | Central Indian River Lagoon | Not provided | Not provided | Not provided | Wet Detention Effciency Calculation and TA | yes | 105.4786 | 673.2132
3743 | City of Sebastian | Central IRL | SEB | IR12-21 | 0.56 | 0.48 | 0.0082961 | 9.9062 | 1.4553 | 0.082183 | 0.012074 | 1210 | Fixed Single Family Units | SEB-08 | Collier Canal Stormwater Retrofit | 532.015 | City of Sebastian | DEP | Collier Canal Stormwater Retrofit | Not provided. | Wet Detention Pond | Completed | 2010 | 1.529 | 388 | SEB | 532 | Not provided | Not provided | DEP | Not provided | G0235 | Structural | 2013 | Central Indian River Lagoon | Not provided | Not provided | Not provided | Wet Detention Effciency Calculation and TA | yes | 32.6264 | 33.5733
3744 | City of Sebastian | Central IRL | SEB | IR12-21 | 0.56 | 0.48 | 3.5538e-05 | 10.1849 | 1.5098 | 0.00036195 | 5.3654e-05 | 1200 | Residential, Medium Density-Two-five dwellingunits per acre | SEB-08 | Collier Canal Stormwater Retrofit | 532.015 | City of Sebastian | DEP | Collier Canal Stormwater Retrofit | Not provided. | Wet Detention Pond | Completed | 2010 | 1.529 | 388 | SEB | 532 | Not provided | Not provided | DEP | Not provided | G0235 | Structural | 2013 | Central Indian River Lagoon | Not provided | Not provided | Not provided | Wet Detention Effciency Calculation and TA | yes | 5.5766 | 0.14382
3745 | City of Sebastian | Central IRL | SEB | IR12-21 | 0.56 | 0.48 | 0.0060887 | 10.1849 | 1.5098 | 0.062013 | 0.0091926 | 1200 | Residential, Medium Density-Two-five dwellingunits per acre | SEB-08 | Collier Canal Stormwater Retrofit | 532.015 | City of Sebastian | DEP | Collier Canal Stormwater Retrofit | Not provided. | Wet Detention Pond | Completed | 2010 | 1.529 | 388 | SEB | 532 | Not provided | Not provided | DEP | Not provided | G0235 | Structural | 2013 | Central Indian River Lagoon | Not provided | Not provided | Not provided | Wet Detention Effciency Calculation and TA | yes | 85.0362 | 24.6402
3746 | City of Sebastian | Central IRL | SEB | IR12-21 | 0.56 | 0.48 | 0.61776 | 7.5339 | 1.0238 | 4.6541 | 0.63245 | 1750 | Governmental | SEB-08 | Collier Canal Stormwater Retrofit | 532.015 | City of Sebastian | DEP | Collier Canal Stormwater Retrofit | Not provided. | Wet Detention Pond | Completed | 2010 | 1.529 | 388 | SEB | 532 | Not provided | Not provided | DEP | Not provided | G0235 | Structural | 2013 | Central Indian River Lagoon | Not provided | Not provided | Not provided | Wet Detention Effciency Calculation and TA | yes | 200 | 2500
3747 | City of Sebastian | Central IRL | SEB | IR12-21 | 0.56 | 0.48 | 0.38086 | 8.1343 | 1.129 | 3.098 | 0.42999 | 1100 | Residential, Low Density-Less than two dwelling units/acre | SEB-08 | Collier Canal Stormwater Retrofit | 532.015 | City of Sebastian | DEP | Collier Canal Stormwater Retrofit | Not provided. | Wet Detention Pond | Completed | 2010 | 1.529 | 388 | SEB | 532 | Not provided | Not provided | DEP | Not provided | G0235 | Structural | 2013 | Central Indian River Lagoon | Not provided | Not provided | Not provided | Wet Detention Effciency Calculation and TA | yes | 160.8503 | 1541.2812
3748 | City of Sebastian | Central IRL | SEB | IR12-21 | 0.56 | 0.48 | 0.17557 | 8.1343 | 1.129 | 1.4281 | 0.19821 | 1200 | Residential, Medium Density-Two-five dwellingunits per acre | SEB-08 | Collier Canal Stormwater Retrofit | 532.015 | City of Sebastian | DEP | Collier Canal Stormwater Retrofit | Not provided. | Wet Detention Pond | Completed | 2010 | 1.529 | 388 | SEB | 532 | Not provided | Not provided | DEP | Not provided | G0235 | Structural | 2013 | Central Indian River Lagoon | Not provided | Not provided | Not provided | Wet Detention Effciency Calculation and TA | yes | 199.1142 | 710.4892
3749 | City of Sebastian | Central IRL | SEB | IR12-21 | 0.56 | 0.48 | 0.061339 | 8.1343 | 1.129 | 0.49895 | 0.069251 | 1210 | Fixed Single Family Units | SEB-08 | Collier Canal Stormwater Retrofit | 532.015 | City of Sebastian | DEP | Collier Canal Stormwater Retrofit | Not provided. | Wet Detention Pond | Completed | 2010 | 1.529 | 388 | SEB | 532 | Not provided | Not provided | DEP | Not provided | G0235 | Structural | 2013 | Central Indian River Lagoon | Not provided | Not provided | Not provided | Wet Detention Effciency Calculation and TA | yes | 63.1126 | 248.2295
3750 | City of Sebastian | Central IRL | SEB | IR12-21 | 0.56 | 0.48 | 0.10352 | 7.9785 | 1.1461 | 0.82591 | 0.11864 | 1200 | Residential, Medium Density-Two-five dwellingunits per acre | SEB-08 | Collier Canal Stormwater Retrofit | 532.015 | City of Sebastian | DEP | Collier Canal Stormwater Retrofit | Not provided. | Wet Detention Pond | Completed | 2010 | 1.529 | 388 | SEB | 532 | Not provided | Not provided | DEP | Not provided | G0235 | Structural | 2013 | Central Indian River Lagoon | Not provided | Not provided | Not provided | Wet Detention Effciency Calculation and TA | yes | 172.7977 | 418.918
3751 | City of Sebastian | Central IRL | SEB | IR12-21 | 0.56 | 0.48 | 0.17671 | 7.9785 | 1.1461 | 1.4098 | 0.20253 | 1210 | Fixed Single Family Units | SEB-08 | Collier Canal Stormwater Retrofit | 532.015 | City of Sebastian | DEP | Collier Canal Stormwater Retrofit | Not provided. | Wet Detention Pond | Completed | 2010 | 1.529 | 388 | SEB | 532 | Not provided | Not provided | DEP | Not provided | G0235 | Structural | 2013 | Central Indian River Lagoon | Not provided | Not provided | Not provided | Wet Detention Effciency Calculation and TA | yes | 113.8473 | 715.1048
3752 | City of Sebastian | Central IRL | SEB | IR12-21 | 0.56 | 0.48 | 0.042188 | 7.9785 | 1.1461 | 0.33659 | 0.048353 | 1210 | Fixed Single Family Units | SEB-08 | Collier Canal Stormwater Retrofit | 532.015 | City of Sebastian | DEP | Collier Canal Stormwater Retrofit | Not provided. | Wet Detention Pond | Completed | 2010 | 1.529 | 388 | SEB | 532 | Not provided | Not provided | DEP | Not provided | G0235 | Structural | 2013 | Central Indian River Lagoon | Not provided | Not provided | Not provided | Wet Detention Effciency Calculation and TA | yes | 64.64 | 170.7268
3753 | City of Sebastian | Central IRL | SEB | IR12-21 | 0.56 | 0.48 | 0.065939 | 7.9785 | 1.1461 | 0.52609 | 0.075575 | 1210 | Fixed Single Family Units | SEB-08 | Collier Canal Stormwater Retrofit | 532.015 | City of Sebastian | DEP | Collier Canal Stormwater Retrofit | Not provided. | Wet Detention Pond | Completed | 2010 | 1.529 | 388 | SEB | 532 | Not provided | Not provided | DEP | Not provided | G0235 | Structural | 2013 | Central Indian River Lagoon | Not provided | Not provided | Not provided | Wet Detention Effciency Calculation and TA | yes | 90.3761 | 266.846
3754 | City of Sebastian | Central IRL | SEB | IR12-21 | 0.56 | 0.48 | 0.22941 | 7.9785 | 1.1461 | 1.8304 | 0.26294 | 1210 | Fixed Single Family Units | SEB-08 | Collier Canal Stormwater Retrofit | 532.015 | City of Sebastian | DEP | Collier Canal Stormwater Retrofit | Not provided. | Wet Detention Pond | Completed | 2010 | 1.529 | 388 | SEB | 532 | Not provided | Not provided | DEP | Not provided | G0235 | Structural | 2013 | Central Indian River Lagoon | Not provided | Not provided | Not provided | Wet Detention Effciency Calculation and TA | yes | 125.0071 | 928.4044
3755 | City of Sebastian | Central IRL | SEB | IR12-21 | 0.56 | 0.48 | 0.43062 | 9.8767 | 1.451 | 4.2531 | 0.62485 | 1200 | Residential, Medium Density-Two-five dwellingunits per acre | SEB-08 | Collier Canal Stormwater Retrofit | 532.015 | City of Sebastian | DEP | Collier Canal Stormwater Retrofit | Not provided. | Wet Detention Pond | Completed | 2010 | 1.529 | 388 | SEB | 532 | Not provided | Not provided | DEP | Not provided | G0235 | Structural | 2013 | Central Indian River Lagoon | Not provided | Not provided | Not provided | Wet Detention Effciency Calculation and TA | yes | 199.421 | 1742.6723
3756 | City of Sebastian | Central IRL | SEB | IR12-21 | 0.56 | 0.48 | 0.18714 | 9.8767 | 1.451 | 1.8483 | 0.27154 | 1200 | Residential, Medium Density-Two-five dwellingunits per acre | SEB-08 | Collier Canal Stormwater Retrofit | 532.015 | City of Sebastian | DEP | Collier Canal Stormwater Retrofit | Not provided. | Wet Detention Pond | Completed | 2010 | 1.529 | 388 | SEB | 532 | Not provided | Not provided | DEP | Not provided | G0235 | Structural | 2013 | Central Indian River Lagoon | Not provided | Not provided | Not provided | Wet Detention Effciency Calculation and TA | yes | 119.9795 | 757.3277
3757 | City of Sebastian | Central IRL | SEB | IR12-21 | 0.56 | 0.48 | 0.3825 | 9.8664 | 1.4495 | 3.7739 | 0.55444 | 1200 | Residential, Medium Density-Two-five dwellingunits per acre | SEB-08 | Collier Canal Stormwater Retrofit | 532.015 | City of Sebastian | DEP | Collier Canal Stormwater Retrofit | Not provided. | Wet Detention Pond | Completed | 2010 | 1.529 | 388 | SEB | 532 | Not provided | Not provided | DEP | Not provided | G0235 | Structural | 2013 | Central Indian River Lagoon | Not provided | Not provided | Not provided | Wet Detention Effciency Calculation and TA | yes | 173.6629 | 1547.9207
3758 | City of Sebastian | Central IRL | SEB | IR12-21 | 0.56 | 0.48 | 0.021583 | 9.8664 | 1.4495 | 0.21295 | 0.031285 | 1210 | Fixed Single Family Units | SEB-08 | Collier Canal Stormwater Retrofit | 532.015 | City of Sebastian | DEP | Collier Canal Stormwater Retrofit | Not provided. | Wet Detention Pond | Completed | 2010 | 1.529 | 388 | SEB | 532 | Not provided | Not provided | DEP | Not provided | G0235 | Structural | 2013 | Central Indian River Lagoon | Not provided | Not provided | Not provided | Wet Detention Effciency Calculation and TA | yes | 45.2198 | 87.3436
3759 | City of Sebastian | Central IRL | SEB | IR12-21 | 0.56 | 0.48 | 0.098145 | 9.8664 | 1.4495 | 0.96834 | 0.14226 | 1210 | Fixed Single Family Units | SEB-08 | Collier Canal Stormwater Retrofit | 532.015 | City of Sebastian | DEP | Collier Canal Stormwater Retrofit | Not provided. | Wet Detention Pond | Completed | 2010 | 1.529 | 388 | SEB | 532 | Not provided | Not provided | DEP | Not provided | G0235 | Structural | 2013 | Central Indian River Lagoon | Not provided | Not provided | Not provided | Wet Detention Effciency Calculation and TA | yes | 82.002 | 397.179
3760 | City of Sebastian | Central IRL | SEB | IR12-21 | 0.56 | 0.48 | 0.11519 | 9.8664 | 1.4495 | 1.1365 | 0.16698 | 1210 | Fixed Single Family Units | SEB-08 | Collier Canal Stormwater Retrofit | 532.015 | City of Sebastian | DEP | Collier Canal Stormwater Retrofit | Not provided. | Wet Detention Pond | Completed | 2010 | 1.529 | 388 | SEB | 532 | Not provided | Not provided | DEP | Not provided | G0235 | Structural | 2013 | Central Indian River Lagoon | Not provided | Not provided | Not provided | Wet Detention Effciency Calculation and TA | yes | 92.8694 | 466.1738
3761 | City of Sebastian | Central IRL | SEB | IR12-21 | 0.56 | 0.48 | 0.00034171 | 9.8664 | 1.4495 | 0.0033715 | 0.00049532 | 1210 | Fixed Single Family Units | SEB-08 | Collier Canal Stormwater Retrofit | 532.015 | City of Sebastian | DEP | Collier Canal Stormwater Retrofit | Not provided. | Wet Detention Pond | Completed | 2010 | 1.529 | 388 | SEB | 532 | Not provided | Not provided | DEP | Not provided | G0235 | Structural | 2013 | Central Indian River Lagoon | Not provided | Not provided | Not provided | Wet Detention Effciency Calculation and TA | yes | 6.0563 | 1.3829
3762 | City of Sebastian | Central IRL | SEB | IR12-21 | 0.56 | 0.48 | 0.010157 | 10.1805 | 1.509 | 0.1034 | 0.015327 | 1200 | Residential, Medium Density-Two-five dwellingunits per acre | SEB-08 | Collier Canal Stormwater Retrofit | 532.015 | City of Sebastian | DEP | Collier Canal Stormwater Retrofit | Not provided. | Wet Detention Pond | Completed | 2010 | 1.529 | 388 | SEB | 532 | Not provided | Not provided | DEP | Not provided | G0235 | Structural | 2013 | Central Indian River Lagoon | Not provided | Not provided | Not provided | Wet Detention Effciency Calculation and TA | yes | 45.2799 | 41.1042
3763 | City of Sebastian | Central IRL | SEB | IR12-21 | 0.56 | 0.48 | 0.21268 | 10.1805 | 1.509 | 2.1652 | 0.32092 | 1200 | Residential, Medium Density-Two-five dwellingunits per acre | SEB-08 | Collier Canal Stormwater Retrofit | 532.015 | City of Sebastian | DEP | Collier Canal Stormwater Retrofit | Not provided. | Wet Detention Pond | Completed | 2010 | 1.529 | 388 | SEB | 532 | Not provided | Not provided | DEP | Not provided | G0235 | Structural | 2013 | Central Indian River Lagoon | Not provided | Not provided | Not provided | Wet Detention Effciency Calculation and TA | yes | 136.7858 | 860.681
3764 | City of Sebastian | Central IRL | SEB | IR12-21 | 0.56 | 0.48 | 0.19217 | 10.1805 | 1.509 | 1.9564 | 0.28998 | 1210 | Fixed Single Family Units | SEB-08 | Collier Canal Stormwater Retrofit | 532.015 | City of Sebastian | DEP | Collier Canal Stormwater Retrofit | Not provided. | Wet Detention Pond | Completed | 2010 | 1.529 | 388 | SEB | 532 | Not provided | Not provided | DEP | Not provided | G0235 | Structural | 2013 | Central Indian River Lagoon | Not provided | Not provided | Not provided | Wet Detention Effciency Calculation and TA | yes | 112.5822 | 777.7032
3765 | City of Sebastian | Central IRL | SEB | IR12-21 | 0.56 | 0.48 | 0.074032 | 10.1805 | 1.509 | 0.75368 | 0.11171 | 1210 | Fixed Single Family Units | SEB-08 | Collier Canal Stormwater Retrofit | 532.015 | City of Sebastian | DEP | Collier Canal Stormwater Retrofit | Not provided. | Wet Detention Pond | Completed | 2010 | 1.529 | 388 | SEB | 532 | Not provided | Not provided | DEP | Not provided | G0235 | Structural | 2013 | Central Indian River Lagoon | Not provided | Not provided | Not provided | Wet Detention Effciency Calculation and TA | yes | 83.2665 | 299.5952
3766 | City of Sebastian | Central IRL | SEB | IR12-21 | 0.56 | 0.48 | 0.12718 | 10.1805 | 1.509 | 1.2948 | 0.19191 | 1210 | Fixed Single Family Units | SEB-08 | Collier Canal Stormwater Retrofit | 532.015 | City of Sebastian | DEP | Collier Canal Stormwater Retrofit | Not provided. | Wet Detention Pond | Completed | 2010 | 1.529 | 388 | SEB | 532 | Not provided | Not provided | DEP | Not provided | G0235 | Structural | 2013 | Central Indian River Lagoon | Not provided | Not provided | Not provided | Wet Detention Effciency Calculation and TA | yes | 95.5836 | 514.6952
3767 | City of Sebastian | Central IRL | SEB | IR12-21 | 0.56 | 0.48 | 0.025232 | 9.8861 | 1.455 | 0.24945 | 0.036714 | 1200 | Residential, Medium Density-Two-five dwellingunits per acre | SEB-08 | Collier Canal Stormwater Retrofit | 532.015 | City of Sebastian | DEP | Collier Canal Stormwater Retrofit | Not provided. | Wet Detention Pond | Completed | 2010 | 1.529 | 388 | SEB | 532 | Not provided | Not provided | DEP | Not provided | G0235 | Structural | 2013 | Central Indian River Lagoon | Not provided | Not provided | Not provided | Wet Detention Effciency Calculation and TA | yes | 104.0947 | 102.1117
3768 | City of Sebastian | Central IRL | SEB | IR12-21 | 0.56 | 0.48 | 0.060995 | 9.8861 | 1.455 | 0.60301 | 0.088751 | 1210 | Fixed Single Family Units | SEB-08 | Collier Canal Stormwater Retrofit | 532.015 | City of Sebastian | DEP | Collier Canal Stormwater Retrofit | Not provided. | Wet Detention Pond | Completed | 2010 | 1.529 | 388 | SEB | 532 | Not provided | Not provided | DEP | Not provided | G0235 | Structural | 2013 | Central Indian River Lagoon | Not provided | Not provided | Not provided | Wet Detention Effciency Calculation and TA | yes | 69.2979 | 246.8398
3769 | City of Sebastian | Central IRL | SEB | IR12-21 | 0.56 | 0.48 | 0.059684 | 9.8861 | 1.455 | 0.59004 | 0.086843 | 1210 | Fixed Single Family Units | SEB-08 | Collier Canal Stormwater Retrofit | 532.015 | City of Sebastian | DEP | Collier Canal Stormwater Retrofit | Not provided. | Wet Detention Pond | Completed | 2010 | 1.529 | 388 | SEB | 532 | Not provided | Not provided | DEP | Not provided | G0235 | Structural | 2013 | Central Indian River Lagoon | Not provided | Not provided | Not provided | Wet Detention Effciency Calculation and TA | yes | 69.7977 | 241.5326
3770 | City of Sebastian | Central IRL | SEB | IR12-21 | 0.56 | 0.48 | 0.23489 | 9.8861 | 1.455 | 2.3221 | 0.34177 | 1210 | Fixed Single Family Units | SEB-08 | Collier Canal Stormwater Retrofit | 532.015 | City of Sebastian | DEP | Collier Canal Stormwater Retrofit | Not provided. | Wet Detention Pond | Completed | 2010 | 1.529 | 388 | SEB | 532 | Not provided | Not provided | DEP | Not provided | G0235 | Structural | 2013 | Central Indian River Lagoon | Not provided | Not provided | Not provided | Wet Detention Effciency Calculation and TA | yes | 126.1625 | 950.5473
3771 | City of Sebastian | Central IRL | SEB | IR12-21 | 0.56 | 0.48 | 0.23697 | 9.8861 | 1.455 | 2.3427 | 0.3448 | 1210 | Fixed Single Family Units | SEB-08 | Collier Canal Stormwater Retrofit | 532.015 | City of Sebastian | DEP | Collier Canal Stormwater Retrofit | Not provided. | Wet Detention Pond | Completed | 2010 | 1.529 | 388 | SEB | 532 | Not provided | Not provided | DEP | Not provided | G0235 | Structural | 2013 | Central Indian River Lagoon | Not provided | Not provided | Not provided | Wet Detention Effciency Calculation and TA | yes | 126.6036 | 958.9686
3772 | City of Sebastian | Central IRL | SEB | IR12-21 | 0.56 | 0.48 | 0.0096604 | 7.5162 | 1.0232 | 0.072609 | 0.009884 | 1210 | Fixed Single Family Units | SEB-08 | Collier Canal Stormwater Retrofit | 532.015 | City of Sebastian | DEP | Collier Canal Stormwater Retrofit | Not provided. | Wet Detention Pond | Completed | 2010 | 1.529 | 388 | SEB | 532 | Not provided | Not provided | DEP | Not provided | G0235 | Structural | 2013 | Central Indian River Lagoon | Not provided | Not provided | Not provided | Wet Detention Effciency Calculation and TA | yes | 30.1985 | 39.0942
3773 | City of Sebastian | Central IRL | SEB | IR12-21 | 0.56 | 0.48 | 0.015861 | 7.5162 | 1.0232 | 0.11921 | 0.016228 | 1210 | Fixed Single Family Units | SEB-08 | Collier Canal Stormwater Retrofit | 532.015 | City of Sebastian | DEP | Collier Canal Stormwater Retrofit | Not provided. | Wet Detention Pond | Completed | 2010 | 1.529 | 388 | SEB | 532 | Not provided | Not provided | DEP | Not provided | G0235 | Structural | 2013 | Central Indian River Lagoon | Not provided | Not provided | Not provided | Wet Detention Effciency Calculation and TA | yes | 36.1758 | 64.1868
3774 | City of Sebastian | Central IRL | SEB | IR12-21 | 0.56 | 0.48 | 0.59224 | 7.5162 | 1.0232 | 4.4514 | 0.60595 | 1750 | Governmental | SEB-08 | Collier Canal Stormwater Retrofit | 532.015 | City of Sebastian | DEP | Collier Canal Stormwater Retrofit | Not provided. | Wet Detention Pond | Completed | 2010 | 1.529 | 388 | SEB | 532 | Not provided | Not provided | DEP | Not provided | G0235 | Structural | 2013 | Central Indian River Lagoon | Not provided | Not provided | Not provided | Wet Detention Effciency Calculation and TA | yes | 191.5915 | 2396.7191
3775 | City of Sebastian | Central IRL | SEB | IR12-21 | 0.56 | 0.48 | 0.19231 | 7.7235 | 1.098 | 1.4853 | 0.21115 | 1200 | Residential, Medium Density-Two-five dwellingunits per acre | SEB-08 | Collier Canal Stormwater Retrofit | 532.015 | City of Sebastian | DEP | Collier Canal Stormwater Retrofit | Not provided. | Wet Detention Pond | Completed | 2010 | 1.529 | 388 | SEB | 532 | Not provided | Not provided | DEP | Not provided | G0235 | Structural | 2013 | Central Indian River Lagoon | Not provided | Not provided | Not provided | Wet Detention Effciency Calculation and TA | yes | 127.7707 | 778.2608
3776 | City of Sebastian | Central IRL | SEB | IR12-21 | 0.56 | 0.48 | 0.0098157 | 7.7235 | 1.098 | 0.075811 | 0.010777 | 1210 | Fixed Single Family Units | SEB-08 | Collier Canal Stormwater Retrofit | 532.015 | City of Sebastian | DEP | Collier Canal Stormwater Retrofit | Not provided. | Wet Detention Pond | Completed | 2010 | 1.529 | 388 | SEB | 532 | Not provided | Not provided | DEP | Not provided | G0235 | Structural | 2013 | Central Indian River Lagoon | Not provided | Not provided | Not provided | Wet Detention Effciency Calculation and TA | yes | 29.0999 | 39.7226
3777 | City of Sebastian | Central IRL | SEB | IR12-21 | 0.56 | 0.48 | 0.18642 | 7.7235 | 1.098 | 1.4398 | 0.20468 | 1210 | Fixed Single Family Units | SEB-08 | Collier Canal Stormwater Retrofit | 532.015 | City of Sebastian | DEP | Collier Canal Stormwater Retrofit | Not provided. | Wet Detention Pond | Completed | 2010 | 1.529 | 388 | SEB | 532 | Not provided | Not provided | DEP | Not provided | G0235 | Structural | 2013 | Central Indian River Lagoon | Not provided | Not provided | Not provided | Wet Detention Effciency Calculation and TA | yes | 111.2054 | 754.4018
3778 | City of Sebastian | Central IRL | SEB | IR12-21 | 0.56 | 0.48 | 0.22922 | 7.7235 | 1.098 | 1.7704 | 0.25167 | 1210 | Fixed Single Family Units | SEB-08 | Collier Canal Stormwater Retrofit | 532.015 | City of Sebastian | DEP | Collier Canal Stormwater Retrofit | Not provided. | Wet Detention Pond | Completed | 2010 | 1.529 | 388 | SEB | 532 | Not provided | Not provided | DEP | Not provided | G0235 | Structural | 2013 | Central Indian River Lagoon | Not provided | Not provided | Not provided | Wet Detention Effciency Calculation and TA | yes | 124.525 | 927.6148
3779 | City of Sebastian | Central IRL | SEB | IR12-21 | 0.56 | 0.48 | 0.017992 | 9.8855 | 1.4523 | 0.17786 | 0.02613 | 1200 | Residential, Medium Density-Two-five dwellingunits per acre | SEB-08 | Collier Canal Stormwater Retrofit | 532.015 | City of Sebastian | DEP | Collier Canal Stormwater Retrofit | Not provided. | Wet Detention Pond | Completed | 2010 | 1.529 | 388 | SEB | 532 | Not provided | Not provided | DEP | Not provided | G0235 | Structural | 2013 | Central Indian River Lagoon | Not provided | Not provided | Not provided | Wet Detention Effciency Calculation and TA | yes | 41.9215 | 72.8117
3780 | City of Sebastian | Central IRL | SEB | IR12-21 | 0.56 | 0.48 | 0.22958 | 9.8855 | 1.4523 | 2.2695 | 0.33342 | 1200 | Residential, Medium Density-Two-five dwellingunits per acre | SEB-08 | Collier Canal Stormwater Retrofit | 532.015 | City of Sebastian | DEP | Collier Canal Stormwater Retrofit | Not provided. | Wet Detention Pond | Completed | 2010 | 1.529 | 388 | SEB | 532 | Not provided | Not provided | DEP | Not provided | G0235 | Structural | 2013 | Central Indian River Lagoon | Not provided | Not provided | Not provided | Wet Detention Effciency Calculation and TA | yes | 124.9132 | 929.0826
3781 | City of Sebastian | Central IRL | SEB | IR12-21 | 0.56 | 0.48 | 0.097747 | 9.8855 | 1.4523 | 0.96628 | 0.14196 | 1200 | Residential, Medium Density-Two-five dwellingunits per acre | SEB-08 | Collier Canal Stormwater Retrofit | 532.015 | City of Sebastian | DEP | Collier Canal Stormwater Retrofit | Not provided. | Wet Detention Pond | Completed | 2010 | 1.529 | 388 | SEB | 532 | Not provided | Not provided | DEP | Not provided | G0235 | Structural | 2013 | Central Indian River Lagoon | Not provided | Not provided | Not provided | Wet Detention Effciency Calculation and TA | yes | 115.7681 | 395.5683
3782 | City of Sebastian | Central IRL | SEB | IR12-21 | 0.56 | 0.48 | 0.08066 | 9.8855 | 1.4523 | 0.79736 | 0.11714 | 1210 | Fixed Single Family Units | SEB-08 | Collier Canal Stormwater Retrofit | 532.015 | City of Sebastian | DEP | Collier Canal Stormwater Retrofit | Not provided. | Wet Detention Pond | Completed | 2010 | 1.529 | 388 | SEB | 532 | Not provided | Not provided | DEP | Not provided | G0235 | Structural | 2013 | Central Indian River Lagoon | Not provided | Not provided | Not provided | Wet Detention Effciency Calculation and TA | yes | 93.2773 | 326.418
3783 | City of Sebastian | Central IRL | SEB | IR12-21 | 0.56 | 0.48 | 0.032104 | 9.8855 | 1.4523 | 0.31736 | 0.046624 | 1210 | Fixed Single Family Units | SEB-08 | Collier Canal Stormwater Retrofit | 532.015 | City of Sebastian | DEP | Collier Canal Stormwater Retrofit | Not provided. | Wet Detention Pond | Completed | 2010 | 1.529 | 388 | SEB | 532 | Not provided | Not provided | DEP | Not provided | G0235 | Structural | 2013 | Central Indian River Lagoon | Not provided | Not provided | Not provided | Wet Detention Effciency Calculation and TA | yes | 74.652 | 129.9191
3784 | City of Sebastian | Central IRL | SEB | IR12-21 | 0.56 | 0.48 | 0.15968 | 9.8855 | 1.4523 | 1.5785 | 0.2319 | 1210 | Fixed Single Family Units | SEB-08 | Collier Canal Stormwater Retrofit | 532.015 | City of Sebastian | DEP | Collier Canal Stormwater Retrofit | Not provided. | Wet Detention Pond | Completed | 2010 | 1.529 | 388 | SEB | 532 | Not provided | Not provided | DEP | Not provided | G0235 | Structural | 2013 | Central Indian River Lagoon | Not provided | Not provided | Not provided | Wet Detention Effciency Calculation and TA | yes | 110.0404 | 646.2003
3785 | City of Sebastian | Central IRL | SEB | IR12-21 | 0.56 | 0.48 | 0.21308 | 7.6663 | 1.0815 | 1.6336 | 0.23044 | 1200 | Residential, Medium Density-Two-five dwellingunits per acre | SEB-08 | Collier Canal Stormwater Retrofit | 532.015 | City of Sebastian | DEP | Collier Canal Stormwater Retrofit | Not provided. | Wet Detention Pond | Completed | 2010 | 1.529 | 388 | SEB | 532 | Not provided | Not provided | DEP | Not provided | G0235 | Structural | 2013 | Central Indian River Lagoon | Not provided | Not provided | Not provided | Wet Detention Effciency Calculation and TA | yes | 120.819 | 862.3141
3786 | City of Sebastian | Central IRL | SEB | IR12-21 | 0.56 | 0.48 | 0.24393 | 7.6663 | 1.0815 | 1.8701 | 0.2638 | 1210 | Fixed Single Family Units | SEB-08 | Collier Canal Stormwater Retrofit | 532.015 | City of Sebastian | DEP | Collier Canal Stormwater Retrofit | Not provided. | Wet Detention Pond | Completed | 2010 | 1.529 | 388 | SEB | 532 | Not provided | Not provided | DEP | Not provided | G0235 | Structural | 2013 | Central Indian River Lagoon | Not provided | Not provided | Not provided | Wet Detention Effciency Calculation and TA | yes | 127.2277 | 987.1615
3787 | City of Sebastian | Central IRL | SEB | IR12-21 | 0.56 | 0.48 | 0.16075 | 7.6663 | 1.0815 | 1.2323 | 0.17384 | 1750 | Governmental | SEB-08 | Collier Canal Stormwater Retrofit | 532.015 | City of Sebastian | DEP | Collier Canal Stormwater Retrofit | Not provided. | Wet Detention Pond | Completed | 2010 | 1.529 | 388 | SEB | 532 | Not provided | Not provided | DEP | Not provided | G0235 | Structural | 2013 | Central Indian River Lagoon | Not provided | Not provided | Not provided | Wet Detention Effciency Calculation and TA | yes | 126.018 | 650.5245
3788 | City of Sebastian | Central IRL | SEB | IR12-21 | 0.56 | 0.48 | 0.25732 | 9.9356 | 1.4596 | 2.5566 | 0.37558 | 1200 | Residential, Medium Density-Two-five dwellingunits per acre | SEB-08 | Collier Canal Stormwater Retrofit | 532.015 | City of Sebastian | DEP | Collier Canal Stormwater Retrofit | Not provided. | Wet Detention Pond | Completed | 2010 | 1.529 | 388 | SEB | 532 | Not provided | Not provided | DEP | Not provided | G0235 | Structural | 2013 | Central Indian River Lagoon | Not provided | Not provided | Not provided | Wet Detention Effciency Calculation and TA | yes | 244.2856 | 1041.3204
3789 | City of Sebastian | Central IRL | SEB | IR12-21 | 0.56 | 0.48 | 0.26245 | 9.9356 | 1.4596 | 2.6076 | 0.38307 | 1210 | Fixed Single Family Units | SEB-08 | Collier Canal Stormwater Retrofit | 532.015 | City of Sebastian | DEP | Collier Canal Stormwater Retrofit | Not provided. | Wet Detention Pond | Completed | 2010 | 1.529 | 388 | SEB | 532 | Not provided | Not provided | DEP | Not provided | G0235 | Structural | 2013 | Central Indian River Lagoon | Not provided | Not provided | Not provided | Wet Detention Effciency Calculation and TA | yes | 135.0123 | 1062.1113
3790 | City of Sebastian | Central IRL | SEB | IR12-21 | 0.56 | 0.48 | 0.056197 | 9.9356 | 1.4596 | 0.55835 | 0.082024 | 1210 | Fixed Single Family Units | SEB-08 | Collier Canal Stormwater Retrofit | 532.015 | City of Sebastian | DEP | Collier Canal Stormwater Retrofit | Not provided. | Wet Detention Pond | Completed | 2010 | 1.529 | 388 | SEB | 532 | Not provided | Not provided | DEP | Not provided | G0235 | Structural | 2013 | Central Indian River Lagoon | Not provided | Not provided | Not provided | Wet Detention Effciency Calculation and TA | yes | 68.9839 | 227.4196
3791 | City of Sebastian | Central IRL | SEB | IR12-21 | 0.56 | 0.48 | 0.0074411 | 9.9356 | 1.4596 | 0.073931 | 0.010861 | 1210 | Fixed Single Family Units | SEB-08 | Collier Canal Stormwater Retrofit | 532.015 | City of Sebastian | DEP | Collier Canal Stormwater Retrofit | Not provided. | Wet Detention Pond | Completed | 2010 | 1.529 | 388 | SEB | 532 | Not provided | Not provided | DEP | Not provided | G0235 | Structural | 2013 | Central Indian River Lagoon | Not provided | Not provided | Not provided | Wet Detention Effciency Calculation and TA | yes | 30.8994 | 30.113
3792 | City of Sebastian | Central IRL | SEB | IR12-21 | 0.56 | 0.48 | 0.034356 | 9.9356 | 1.4596 | 0.34135 | 0.050146 | 1210 | Fixed Single Family Units | SEB-08 | Collier Canal Stormwater Retrofit | 532.015 | City of Sebastian | DEP | Collier Canal Stormwater Retrofit | Not provided. | Wet Detention Pond | Completed | 2010 | 1.529 | 388 | SEB | 532 | Not provided | Not provided | DEP | Not provided | G0235 | Structural | 2013 | Central Indian River Lagoon | Not provided | Not provided | Not provided | Wet Detention Effciency Calculation and TA | yes | 49.6383 | 139.0358
3793 | City of Sebastian | Central IRL | SEB | IR12-21 | 0.56 | 0.48 | 0.61776 | 7.5308 | 1.0231 | 4.6523 | 0.63206 | 1750 | Governmental | SEB-08 | Collier Canal Stormwater Retrofit | 532.015 | City of Sebastian | DEP | Collier Canal Stormwater Retrofit | Not provided. | Wet Detention Pond | Completed | 2010 | 1.529 | 388 | SEB | 532 | Not provided | Not provided | DEP | Not provided | G0235 | Structural | 2013 | Central Indian River Lagoon | Not provided | Not provided | Not provided | Wet Detention Effciency Calculation and TA | yes | 200 | 2500
3794 | City of Sebastian | Central IRL | SEB | IR12-21 | 0.56 | 0.48 | 0.61776 | 7.5357 | 1.0242 | 4.6553 | 0.63269 | 1750 | Governmental | SEB-08 | Collier Canal Stormwater Retrofit | 532.015 | City of Sebastian | DEP | Collier Canal Stormwater Retrofit | Not provided. | Wet Detention Pond | Completed | 2010 | 1.529 | 388 | SEB | 532 | Not provided | Not provided | DEP | Not provided | G0235 | Structural | 2013 | Central Indian River Lagoon | Not provided | Not provided | Not provided | Wet Detention Effciency Calculation and TA | yes | 200 | 2500
3795 | City of Sebastian | Central IRL | SEB | IR12-21 | 0.56 | 0.48 | 0.037458 | 10.1979 | 1.5117 | 0.38199 | 0.056624 | 1200 | Residential, Medium Density-Two-five dwellingunits per acre | SEB-08 | Collier Canal Stormwater Retrofit | 532.015 | City of Sebastian | DEP | Collier Canal Stormwater Retrofit | Not provided. | Wet Detention Pond | Completed | 2010 | 1.529 | 388 | SEB | 532 | Not provided | Not provided | DEP | Not provided | G0235 | Structural | 2013 | Central Indian River Lagoon | Not provided | Not provided | Not provided | Wet Detention Effciency Calculation and TA | yes | 84.316 | 151.5858
3796 | City of Sebastian | Central IRL | SEB | IR12-21 | 0.56 | 0.48 | 0.38675 | 10.1979 | 1.5117 | 3.944 | 0.58464 | 1200 | Residential, Medium Density-Two-five dwellingunits per acre | SEB-08 | Collier Canal Stormwater Retrofit | 532.015 | City of Sebastian | DEP | Collier Canal Stormwater Retrofit | Not provided. | Wet Detention Pond | Completed | 2010 | 1.529 | 388 | SEB | 532 | Not provided | Not provided | DEP | Not provided | G0235 | Structural | 2013 | Central Indian River Lagoon | Not provided | Not provided | Not provided | Wet Detention Effciency Calculation and TA | yes | 199.4105 | 1565.1192
3797 | City of Sebastian | Central IRL | SEB | IR12-21 | 0.56 | 0.48 | 0.0015614 | 10.1979 | 1.5117 | 0.015922 | 0.0023602 | 1210 | Fixed Single Family Units | SEB-08 | Collier Canal Stormwater Retrofit | 532.015 | City of Sebastian | DEP | Collier Canal Stormwater Retrofit | Not provided. | Wet Detention Pond | Completed | 2010 | 1.529 | 388 | SEB | 532 | Not provided | Not provided | DEP | Not provided | G0235 | Structural | 2013 | Central Indian River Lagoon | Not provided | Not provided | Not provided | Wet Detention Effciency Calculation and TA | yes | 11.7428 | 6.3186
3798 | City of Sebastian | Central IRL | SEB | IR12-21 | 0.56 | 0.48 | 0.061747 | 10.1979 | 1.5117 | 0.62968 | 0.09334 | 1210 | Fixed Single Family Units | SEB-08 | Collier Canal Stormwater Retrofit | 532.015 | City of Sebastian | DEP | Collier Canal Stormwater Retrofit | Not provided. | Wet Detention Pond | Completed | 2010 | 1.529 | 388 | SEB | 532 | Not provided | Not provided | DEP | Not provided | G0235 | Structural | 2013 | Central Indian River Lagoon | Not provided | Not provided | Not provided | Wet Detention Effciency Calculation and TA | yes | 78.2286 | 249.88
3799 | City of Sebastian | Central IRL | SEB | IR12-21 | 0.56 | 0.48 | 0.13025 | 10.1979 | 1.5117 | 1.3283 | 0.19689 | 1210 | Fixed Single Family Units | SEB-08 | Collier Canal Stormwater Retrofit | 532.015 | City of Sebastian | DEP | Collier Canal Stormwater Retrofit | Not provided. | Wet Detention Pond | Completed | 2010 | 1.529 | 388 | SEB | 532 | Not provided | Not provided | DEP | Not provided | G0235 | Structural | 2013 | Central Indian River Lagoon | Not provided | Not provided | Not provided | Wet Detention Effciency Calculation and TA | yes | 95.2157 | 527.0965
3800 | City of Sebastian | Central IRL | SEB | IR12-21 | 0.56 | 0.48 | 0.047815 | 9.8545 | 1.4478 | 0.47119 | 0.069226 | 1200 | Residential, Medium Density-Two-five dwellingunits per acre | SEB-08 | Collier Canal Stormwater Retrofit | 532.015 | City of Sebastian | DEP | Collier Canal Stormwater Retrofit | Not provided. | Wet Detention Pond | Completed | 2010 | 1.529 | 388 | SEB | 532 | Not provided | Not provided | DEP | Not provided | G0235 | Structural | 2013 | Central Indian River Lagoon | Not provided | Not provided | Not provided | Wet Detention Effciency Calculation and TA | yes | 77.865 | 193.5011
3801 | City of Sebastian | Central IRL | SEB | IR12-21 | 0.56 | 0.48 | 0.18047 | 9.8545 | 1.4478 | 1.7785 | 0.26129 | 1200 | Residential, Medium Density-Two-five dwellingunits per acre | SEB-08 | Collier Canal Stormwater Retrofit | 532.015 | City of Sebastian | DEP | Collier Canal Stormwater Retrofit | Not provided. | Wet Detention Pond | Completed | 2010 | 1.529 | 388 | SEB | 532 | Not provided | Not provided | DEP | Not provided | G0235 | Structural | 2013 | Central Indian River Lagoon | Not provided | Not provided | Not provided | Wet Detention Effciency Calculation and TA | yes | 122.1663 | 730.3492
3802 | City of Sebastian | Central IRL | SEB | IR12-21 | 0.56 | 0.48 | 0.021918 | 9.8545 | 1.4478 | 0.21599 | 0.031732 | 1200 | Residential, Medium Density-Two-five dwellingunits per acre | SEB-08 | Collier Canal Stormwater Retrofit | 532.015 | City of Sebastian | DEP | Collier Canal Stormwater Retrofit | Not provided. | Wet Detention Pond | Completed | 2010 | 1.529 | 388 | SEB | 532 | Not provided | Not provided | DEP | Not provided | G0235 | Structural | 2013 | Central Indian River Lagoon | Not provided | Not provided | Not provided | Wet Detention Effciency Calculation and TA | yes | 44.3326 | 88.6982
3803 | City of Sebastian | Central IRL | SEB | IR12-21 | 0.56 | 0.48 | 0.16531 | 9.8545 | 1.4478 | 1.6291 | 0.23934 | 1210 | Fixed Single Family Units | SEB-08 | Collier Canal Stormwater Retrofit | 532.015 | City of Sebastian | DEP | Collier Canal Stormwater Retrofit | Not provided. | Wet Detention Pond | Completed | 2010 | 1.529 | 388 | SEB | 532 | Not provided | Not provided | DEP | Not provided | G0235 | Structural | 2013 | Central Indian River Lagoon | Not provided | Not provided | Not provided | Wet Detention Effciency Calculation and TA | yes | 107.3524 | 668.9979
3804 | City of Sebastian | Central IRL | SEB | IR12-21 | 0.56 | 0.48 | 0.20224 | 9.8545 | 1.4478 | 1.993 | 0.29281 | 1210 | Fixed Single Family Units | SEB-08 | Collier Canal Stormwater Retrofit | 532.015 | City of Sebastian | DEP | Collier Canal Stormwater Retrofit | Not provided. | Wet Detention Pond | Completed | 2010 | 1.529 | 388 | SEB | 532 | Not provided | Not provided | DEP | Not provided | G0235 | Structural | 2013 | Central Indian River Lagoon | Not provided | Not provided | Not provided | Wet Detention Effciency Calculation and TA | yes | 115.8481 | 818.4535
3805 | City of Sebastian | Central IRL | SEB | IR12-21 | 0.56 | 0.48 | 0.1384 | 8.3136 | 1.2008 | 1.1506 | 0.1662 | 1200 | Residential, Medium Density-Two-five dwellingunits per acre | SEB-08 | Collier Canal Stormwater Retrofit | 532.015 | City of Sebastian | DEP | Collier Canal Stormwater Retrofit | Not provided. | Wet Detention Pond | Completed | 2010 | 1.529 | 388 | SEB | 532 | Not provided | Not provided | DEP | Not provided | G0235 | Structural | 2013 | Central Indian River Lagoon | Not provided | Not provided | Not provided | Wet Detention Effciency Calculation and TA | yes | 122.4141 | 560.096
3806 | City of Sebastian | Central IRL | SEB | IR12-21 | 0.56 | 0.48 | 0.0017223 | 8.3136 | 1.2008 | 0.014319 | 0.0020682 | 1210 | Fixed Single Family Units | SEB-08 | Collier Canal Stormwater Retrofit | 532.015 | City of Sebastian | DEP | Collier Canal Stormwater Retrofit | Not provided. | Wet Detention Pond | Completed | 2010 | 1.529 | 388 | SEB | 532 | Not provided | Not provided | DEP | Not provided | G0235 | Structural | 2013 | Central Indian River Lagoon | Not provided | Not provided | Not provided | Wet Detention Effciency Calculation and TA | yes | 15.3893 | 6.97
3807 | City of Sebastian | Central IRL | SEB | IR12-21 | 0.56 | 0.48 | 0.0013742 | 8.3136 | 1.2008 | 0.011424 | 0.0016501 | 1210 | Fixed Single Family Units | SEB-08 | Collier Canal Stormwater Retrofit | 532.015 | City of Sebastian | DEP | Collier Canal Stormwater Retrofit | Not provided. | Wet Detention Pond | Completed | 2010 | 1.529 | 388 | SEB | 532 | Not provided | Not provided | DEP | Not provided | G0235 | Structural | 2013 | Central Indian River Lagoon | Not provided | Not provided | Not provided | Wet Detention Effciency Calculation and TA | yes | 38.6327 | 5.5611
3808 | City of Sebastian | Central IRL | SEB | IR12-21 | 0.56 | 0.48 | 0.066484 | 8.3136 | 1.2008 | 0.55272 | 0.079835 | 1210 | Fixed Single Family Units | SEB-08 | Collier Canal Stormwater Retrofit | 532.015 | City of Sebastian | DEP | Collier Canal Stormwater Retrofit | Not provided. | Wet Detention Pond | Completed | 2010 | 1.529 | 388 | SEB | 532 | Not provided | Not provided | DEP | Not provided | G0235 | Structural | 2013 | Central Indian River Lagoon | Not provided | Not provided | Not provided | Wet Detention Effciency Calculation and TA | yes | 90.4657 | 269.0499
3809 | City of Sebastian | Central IRL | SEB | IR12-21 | 0.56 | 0.48 | 0.004411 | 8.3136 | 1.2008 | 0.036671 | 0.0052968 | 1210 | Fixed Single Family Units | SEB-08 | Collier Canal Stormwater Retrofit | 532.015 | City of Sebastian | DEP | Collier Canal Stormwater Retrofit | Not provided. | Wet Detention Pond | Completed | 2010 | 1.529 | 388 | SEB | 532 | Not provided | Not provided | DEP | Not provided | G0235 | Structural | 2013 | Central Indian River Lagoon | Not provided | Not provided | Not provided | Wet Detention Effciency Calculation and TA | yes | 50.138 | 17.8507
3810 | City of Sebastian | Central IRL | SEB | IR12-21 | 0.56 | 0.48 | 0.40537 | 8.3136 | 1.2008 | 3.3701 | 0.48677 | 1210 | Fixed Single Family Units | SEB-08 | Collier Canal Stormwater Retrofit | 532.015 | City of Sebastian | DEP | Collier Canal Stormwater Retrofit | Not provided. | Wet Detention Pond | Completed | 2010 | 1.529 | 388 | SEB | 532 | Not provided | Not provided | DEP | Not provided | G0235 | Structural | 2013 | Central Indian River Lagoon | Not provided | Not provided | Not provided | Wet Detention Effciency Calculation and TA | yes | 162.3009 | 1640.4723
3811 | City of Sebastian | Central IRL | SEB | IR12-21 | 0.56 | 0.48 | 0.32009 | 9.9402 | 1.4612 | 3.1818 | 0.46772 | 1200 | Residential, Medium Density-Two-five dwellingunits per acre | SEB-08 | Collier Canal Stormwater Retrofit | 532.015 | City of Sebastian | DEP | Collier Canal Stormwater Retrofit | Not provided. | Wet Detention Pond | Completed | 2010 | 1.529 | 388 | SEB | 532 | Not provided | Not provided | DEP | Not provided | G0235 | Structural | 2013 | Central Indian River Lagoon | Not provided | Not provided | Not provided | Wet Detention Effciency Calculation and TA | yes | 187.5353 | 1295.3758
3812 | City of Sebastian | Central IRL | SEB | IR12-21 | 0.56 | 0.48 | 0.036324 | 9.9402 | 1.4612 | 0.36107 | 0.053076 | 1210 | Fixed Single Family Units | SEB-08 | Collier Canal Stormwater Retrofit | 532.015 | City of Sebastian | DEP | Collier Canal Stormwater Retrofit | Not provided. | Wet Detention Pond | Completed | 2010 | 1.529 | 388 | SEB | 532 | Not provided | Not provided | DEP | Not provided | G0235 | Structural | 2013 | Central Indian River Lagoon | Not provided | Not provided | Not provided | Wet Detention Effciency Calculation and TA | yes | 60.7486 | 146.9971
3813 | City of Sebastian | Central IRL | SEB | IR12-21 | 0.56 | 0.48 | 0.22093 | 9.9402 | 1.4612 | 2.196 | 0.32281 | 1210 | Fixed Single Family Units | SEB-08 | Collier Canal Stormwater Retrofit | 532.015 | City of Sebastian | DEP | Collier Canal Stormwater Retrofit | Not provided. | Wet Detention Pond | Completed | 2010 | 1.529 | 388 | SEB | 532 | Not provided | Not provided | DEP | Not provided | G0235 | Structural | 2013 | Central Indian River Lagoon | Not provided | Not provided | Not provided | Wet Detention Effciency Calculation and TA | yes | 119.7059 | 894.0548
3814 | City of Sebastian | Central IRL | SEB | IR12-21 | 0.56 | 0.48 | 0.032194 | 9.9402 | 1.4612 | 0.32001 | 0.047042 | 1210 | Fixed Single Family Units | SEB-08 | Collier Canal Stormwater Retrofit | 532.015 | City of Sebastian | DEP | Collier Canal Stormwater Retrofit | Not provided. | Wet Detention Pond | Completed | 2010 | 1.529 | 388 | SEB | 532 | Not provided | Not provided | DEP | Not provided | G0235 | Structural | 2013 | Central Indian River Lagoon | Not provided | Not provided | Not provided | Wet Detention Effciency Calculation and TA | yes | 52.7726 | 130.2846
3815 | City of Sebastian | Central IRL | SEB | IR12-21 | 0.56 | 0.48 | 0.0082256 | 9.9402 | 1.4612 | 0.081764 | 0.012019 | 1210 | Fixed Single Family Units | SEB-08 | Collier Canal Stormwater Retrofit | 532.015 | City of Sebastian | DEP | Collier Canal Stormwater Retrofit | Not provided. | Wet Detention Pond | Completed | 2010 | 1.529 | 388 | SEB | 532 | Not provided | Not provided | DEP | Not provided | G0235 | Structural | 2013 | Central Indian River Lagoon | Not provided | Not provided | Not provided | Wet Detention Effciency Calculation and TA | yes | 23.0826 | 33.2877
3816 | City of Sebastian | Central IRL | SEB | IR12-21 | 0.56 | 0.48 | 0.10596 | 10.1808 | 1.5092 | 1.0787 | 0.15991 | 1200 | Residential, Medium Density-Two-five dwellingunits per acre | SEB-08 | Collier Canal Stormwater Retrofit | 532.015 | City of Sebastian | DEP | Collier Canal Stormwater Retrofit | Not provided. | Wet Detention Pond | Completed | 2010 | 1.529 | 388 | SEB | 532 | Not provided | Not provided | DEP | Not provided | G0235 | Structural | 2013 | Central Indian River Lagoon | Not provided | Not provided | Not provided | Wet Detention Effciency Calculation and TA | yes | 117.2583 | 428.796
3817 | City of Sebastian | Central IRL | SEB | IR12-21 | 0.56 | 0.48 | 0.061195 | 10.1808 | 1.5092 | 0.62302 | 0.092354 | 1210 | Fixed Single Family Units | SEB-08 | Collier Canal Stormwater Retrofit | 532.015 | City of Sebastian | DEP | Collier Canal Stormwater Retrofit | Not provided. | Wet Detention Pond | Completed | 2010 | 1.529 | 388 | SEB | 532 | Not provided | Not provided | DEP | Not provided | G0235 | Structural | 2013 | Central Indian River Lagoon | Not provided | Not provided | Not provided | Wet Detention Effciency Calculation and TA | yes | 87.7328 | 247.6484
3818 | City of Sebastian | Central IRL | SEB | IR12-21 | 0.56 | 0.48 | 0.000124 | 10.1808 | 1.5092 | 0.0012624 | 0.00018714 | 1210 | Fixed Single Family Units | SEB-08 | Collier Canal Stormwater Retrofit | 532.015 | City of Sebastian | DEP | Collier Canal Stormwater Retrofit | Not provided. | Wet Detention Pond | Completed | 2010 | 1.529 | 388 | SEB | 532 | Not provided | Not provided | DEP | Not provided | G0235 | Structural | 2013 | Central Indian River Lagoon | Not provided | Not provided | Not provided | Wet Detention Effciency Calculation and TA | yes | 13.2865 | 0.50182
3819 | City of Sebastian | Central IRL | SEB | IR12-21 | 0.56 | 0.48 | 0.40493 | 10.1808 | 1.5092 | 4.1225 | 0.6111 | 1210 | Fixed Single Family Units | SEB-08 | Collier Canal Stormwater Retrofit | 532.015 | City of Sebastian | DEP | Collier Canal Stormwater Retrofit | Not provided. | Wet Detention Pond | Completed | 2010 | 1.529 | 388 | SEB | 532 | Not provided | Not provided | DEP | Not provided | G0235 | Structural | 2013 | Central Indian River Lagoon | Not provided | Not provided | Not provided | Wet Detention Effciency Calculation and TA | yes | 162.1859 | 1638.6812
3820 | City of Sebastian | Central IRL | SEB | IR12-21 | 0.56 | 0.48 | 0.24077 | 9.9356 | 1.4596 | 2.3922 | 0.35142 | 1200 | Residential, Medium Density-Two-five dwellingunits per acre | SEB-08 | Collier Canal Stormwater Retrofit | 532.015 | City of Sebastian | DEP | Collier Canal Stormwater Retrofit | Not provided. | Wet Detention Pond | Completed | 2010 | 1.529 | 388 | SEB | 532 | Not provided | Not provided | DEP | Not provided | G0235 | Structural | 2013 | Central Indian River Lagoon | Not provided | Not provided | Not provided | Wet Detention Effciency Calculation and TA | yes | 138.9844 | 974.3512
3821 | City of Sebastian | Central IRL | SEB | IR12-21 | 0.56 | 0.48 | 0.12563 | 9.9356 | 1.4596 | 1.2482 | 0.18336 | 1210 | Fixed Single Family Units | SEB-08 | Collier Canal Stormwater Retrofit | 532.015 | City of Sebastian | DEP | Collier Canal Stormwater Retrofit | Not provided. | Wet Detention Pond | Completed | 2010 | 1.529 | 388 | SEB | 532 | Not provided | Not provided | DEP | Not provided | G0235 | Structural | 2013 | Central Indian River Lagoon | Not provided | Not provided | Not provided | Wet Detention Effciency Calculation and TA | yes | 94.0495 | 508.3963
3822 | City of Sebastian | Central IRL | SEB | IR12-21 | 0.56 | 0.48 | 0.066616 | 9.9356 | 1.4596 | 0.66187 | 0.097232 | 1210 | Fixed Single Family Units | SEB-08 | Collier Canal Stormwater Retrofit | 532.015 | City of Sebastian | DEP | Collier Canal Stormwater Retrofit | Not provided. | Wet Detention Pond | Completed | 2010 | 1.529 | 388 | SEB | 532 | Not provided | Not provided | DEP | Not provided | G0235 | Structural | 2013 | Central Indian River Lagoon | Not provided | Not provided | Not provided | Wet Detention Effciency Calculation and TA | yes | 79.3005 | 269.5869
3823 | City of Sebastian | Central IRL | SEB | IR12-21 | 0.56 | 0.48 | 0.18475 | 9.9356 | 1.4596 | 1.8356 | 0.26966 | 1210 | Fixed Single Family Units | SEB-08 | Collier Canal Stormwater Retrofit | 532.015 | City of Sebastian | DEP | Collier Canal Stormwater Retrofit | Not provided. | Wet Detention Pond | Completed | 2010 | 1.529 | 388 | SEB | 532 | Not provided | Not provided | DEP | Not provided | G0235 | Structural | 2013 | Central Indian River Lagoon | Not provided | Not provided | Not provided | Wet Detention Effciency Calculation and TA | yes | 110.0705 | 747.6656
3824 | City of Sebastian | Central IRL | SEB | IR12-21 | 0.56 | 0.48 | 0.029201 | 4.8665 | 0.71601 | 0.14211 | 0.020908 | 1100 | Residential, Low Density-Less than two dwelling units/acre | SEB-08 | Collier Canal Stormwater Retrofit | 532.015 | City of Sebastian | DEP | Collier Canal Stormwater Retrofit | Not provided. | Wet Detention Pond | Completed | 2010 | 1.529 | 388 | SEB | 532 | Not provided | Not provided | DEP | Not provided | G0235 | Structural | 2013 | Central Indian River Lagoon | Not provided | Not provided | Not provided | Wet Detention Effciency Calculation and TA | yes | 109.2629 | 118.1714
3825 | City of Sebastian | Central IRL | SEB | IR12-21 | 0.56 | 0.48 | 0.16459 | 4.8665 | 0.71601 | 0.80099 | 0.11785 | 1200 | Residential, Medium Density-Two-five dwellingunits per acre | SEB-08 | Collier Canal Stormwater Retrofit | 532.015 | City of Sebastian | DEP | Collier Canal Stormwater Retrofit | Not provided. | Wet Detention Pond | Completed | 2010 | 1.529 | 388 | SEB | 532 | Not provided | Not provided | DEP | Not provided | G0235 | Structural | 2013 | Central Indian River Lagoon | Not provided | Not provided | Not provided | Wet Detention Effciency Calculation and TA | yes | 173.1782 | 666.0792
3826 | Natural Lands | Central IRL | SEB | IR12-21 | 0.56 | 0.48 | 0.29888 | 4.8665 | 0.71601 | 1.4545 | 0.21401 | 5100 | Streams and waterways | SEB-08 | Collier Canal Stormwater Retrofit | 532.015 | City of Sebastian | DEP | Collier Canal Stormwater Retrofit | Not provided. | Wet Detention Pond | Completed | 2010 | 1.529 | 388 | SEB | 532 | Not provided | Not provided | DEP | Not provided | G0235 | Structural | 2013 | Central Indian River Lagoon | Not provided | Not provided | Not provided | Wet Detention Effciency Calculation and TA | yes | 148.1932 | 1209.5417
3827 | City of Sebastian | Central IRL | SEB | IR12-21 | 0.56 | 0.48 | 0.093782 | 4.8665 | 0.71601 | 0.45639 | 0.067149 | 1210 | Fixed Single Family Units | SEB-08 | Collier Canal Stormwater Retrofit | 532.015 | City of Sebastian | DEP | Collier Canal Stormwater Retrofit | Not provided. | Wet Detention Pond | Completed | 2010 | 1.529 | 388 | SEB | 532 | Not provided | Not provided | DEP | Not provided | G0235 | Structural | 2013 | Central Indian River Lagoon | Not provided | Not provided | Not provided | Wet Detention Effciency Calculation and TA | yes | 79.9424 | 379.5235
3828 | City of Sebastian | Central IRL | SEB | IR12-21 | 0.56 | 0.48 | 0.0087826 | 4.8665 | 0.71601 | 0.042741 | 0.0062885 | 1210 | Fixed Single Family Units | SEB-08 | Collier Canal Stormwater Retrofit | 532.015 | City of Sebastian | DEP | Collier Canal Stormwater Retrofit | Not provided. | Wet Detention Pond | Completed | 2010 | 1.529 | 388 | SEB | 532 | Not provided | Not provided | DEP | Not provided | G0235 | Structural | 2013 | Central Indian River Lagoon | Not provided | Not provided | Not provided | Wet Detention Effciency Calculation and TA | yes | 24.6867 | 35.5419
3829 | City of Sebastian | Central IRL | SEB | IR12-21 | 0.56 | 0.48 | 0.022522 | 4.8665 | 0.71601 | 0.1096 | 0.016126 | 1210 | Fixed Single Family Units | SEB-08 | Collier Canal Stormwater Retrofit | 532.015 | City of Sebastian | DEP | Collier Canal Stormwater Retrofit | Not provided. | Wet Detention Pond | Completed | 2010 | 1.529 | 388 | SEB | 532 | Not provided | Not provided | DEP | Not provided | G0235 | Structural | 2013 | Central Indian River Lagoon | Not provided | Not provided | Not provided | Wet Detention Effciency Calculation and TA | yes | 51.2954 | 91.1422
3830 | City of Sebastian | Central IRL | SEB | IR12-21 | 0.56 | 0.48 | 0.16272 | 9.9128 | 1.4563 | 1.6131 | 0.23697 | 1200 | Residential, Medium Density-Two-five dwellingunits per acre | SEB-08 | Collier Canal Stormwater Retrofit | 532.015 | City of Sebastian | DEP | Collier Canal Stormwater Retrofit | Not provided. | Wet Detention Pond | Completed | 2010 | 1.529 | 388 | SEB | 532 | Not provided | Not provided | DEP | Not provided | G0235 | Structural | 2013 | Central Indian River Lagoon | Not provided | Not provided | Not provided | Wet Detention Effciency Calculation and TA | yes | 126.3513 | 658.5186
3831 | City of Sebastian | Central IRL | SEB | IR12-21 | 0.56 | 0.48 | 0.20758 | 9.9128 | 1.4563 | 2.0577 | 0.30229 | 1210 | Fixed Single Family Units | SEB-08 | Collier Canal Stormwater Retrofit | 532.015 | City of Sebastian | DEP | Collier Canal Stormwater Retrofit | Not provided. | Wet Detention Pond | Completed | 2010 | 1.529 | 388 | SEB | 532 | Not provided | Not provided | DEP | Not provided | G0235 | Structural | 2013 | Central Indian River Lagoon | Not provided | Not provided | Not provided | Wet Detention Effciency Calculation and TA | yes | 119.497 | 840.0426
3832 | City of Sebastian | Central IRL | SEB | IR12-21 | 0.56 | 0.48 | 0.24746 | 9.9128 | 1.4563 | 2.453 | 0.36037 | 1210 | Fixed Single Family Units | SEB-08 | Collier Canal Stormwater Retrofit | 532.015 | City of Sebastian | DEP | Collier Canal Stormwater Retrofit | Not provided. | Wet Detention Pond | Completed | 2010 | 1.529 | 388 | SEB | 532 | Not provided | Not provided | DEP | Not provided | G0235 | Structural | 2013 | Central Indian River Lagoon | Not provided | Not provided | Not provided | Wet Detention Effciency Calculation and TA | yes | 127.9283 | 1001.4388
3833 | City of Sebastian | Central IRL | SEB | IR12-21 | 0.56 | 0.48 | 0.0066741 | 9.5603 | 1.3956 | 0.063806 | 0.0093142 | 1210 | Fixed Single Family Units | SEB-08 | Collier Canal Stormwater Retrofit | 532.015 | City of Sebastian | DEP | Collier Canal Stormwater Retrofit | Not provided. | Wet Detention Pond | Completed | 2010 | 1.529 | 388 | SEB | 532 | Not provided | Not provided | DEP | Not provided | G0235 | Structural | 2013 | Central Indian River Lagoon | Not provided | Not provided | Not provided | Wet Detention Effciency Calculation and TA | yes | 25.1035 | 27.009
3834 | City of Sebastian | Central IRL | SEB | IR12-21 | 0.56 | 0.48 | 0.055648 | 9.5603 | 1.3956 | 0.53202 | 0.077661 | 1210 | Fixed Single Family Units | SEB-08 | Collier Canal Stormwater Retrofit | 532.015 | City of Sebastian | DEP | Collier Canal Stormwater Retrofit | Not provided. | Wet Detention Pond | Completed | 2010 | 1.529 | 388 | SEB | 532 | Not provided | Not provided | DEP | Not provided | G0235 | Structural | 2013 | Central Indian River Lagoon | Not provided | Not provided | Not provided | Wet Detention Effciency Calculation and TA | yes | 71.2444 | 225.201
3835 | City of Sebastian | Central IRL | SEB | IR12-21 | 0.56 | 0.48 | 0.36379 | 9.5603 | 1.3956 | 3.4779 | 0.50769 | 1210 | Fixed Single Family Units | SEB-08 | Collier Canal Stormwater Retrofit | 532.015 | City of Sebastian | DEP | Collier Canal Stormwater Retrofit | Not provided. | Wet Detention Pond | Completed | 2010 | 1.529 | 388 | SEB | 532 | Not provided | Not provided | DEP | Not provided | G0235 | Structural | 2013 | Central Indian River Lagoon | Not provided | Not provided | Not provided | Wet Detention Effciency Calculation and TA | yes | 150.9974 | 1472.1906
3836 | City of Sebastian | Central IRL | SEB | IR12-21 | 0.56 | 0.48 | 0.12818 | 9.5603 | 1.3956 | 1.2254 | 0.17888 | 1750 | Governmental | SEB-08 | Collier Canal Stormwater Retrofit | 532.015 | City of Sebastian | DEP | Collier Canal Stormwater Retrofit | Not provided. | Wet Detention Pond | Completed | 2010 | 1.529 | 388 | SEB | 532 | Not provided | Not provided | DEP | Not provided | G0235 | Structural | 2013 | Central Indian River Lagoon | Not provided | Not provided | Not provided | Wet Detention Effciency Calculation and TA | yes | 110.5963 | 518.7185
3837 | City of Sebastian | Central IRL | SEB | IR12-21 | 0.56 | 0.48 | 0.075356 | 7.5236 | 1.0225 | 0.56695 | 0.077056 | 1750 | Governmental | SEB-08 | Collier Canal Stormwater Retrofit | 532.015 | City of Sebastian | DEP | Collier Canal Stormwater Retrofit | Not provided. | Wet Detention Pond | Completed | 2010 | 1.529 | 388 | SEB | 532 | Not provided | Not provided | DEP | Not provided | G0235 | Structural | 2013 | Central Indian River Lagoon | Not provided | Not provided | Not provided | Wet Detention Effciency Calculation and TA | yes | 112.2087 | 304.9568
3838 | City of Sebastian | Central IRL | SEB | IR12-21 | 0.56 | 0.48 | 0.54241 | 7.5236 | 1.0225 | 4.0808 | 0.55464 | 1750 | Governmental | SEB-08 | Collier Canal Stormwater Retrofit | 532.015 | City of Sebastian | DEP | Collier Canal Stormwater Retrofit | Not provided. | Wet Detention Pond | Completed | 2010 | 1.529 | 388 | SEB | 532 | Not provided | Not provided | DEP | Not provided | G0235 | Structural | 2013 | Central Indian River Lagoon | Not provided | Not provided | Not provided | Wet Detention Effciency Calculation and TA | yes | 187.8122 | 2195.0432
3839 | City of Sebastian | Central IRL | SEB | IR12-21 | 0.56 | 0.48 | 0.2334 | 10.2565 | 1.5203 | 2.3939 | 0.35483 | 1200 | Residential, Medium Density-Two-five dwellingunits per acre | SEB-08 | Collier Canal Stormwater Retrofit | 532.015 | City of Sebastian | DEP | Collier Canal Stormwater Retrofit | Not provided. | Wet Detention Pond | Completed | 2010 | 1.529 | 388 | SEB | 532 | Not provided | Not provided | DEP | Not provided | G0235 | Structural | 2013 | Central Indian River Lagoon | Not provided | Not provided | Not provided | Wet Detention Effciency Calculation and TA | yes | 168.2985 | 944.5366
3840 | City of Sebastian | Central IRL | SEB | IR12-21 | 0.56 | 0.48 | 0.26242 | 10.2565 | 1.5203 | 2.6915 | 0.39894 | 1200 | Residential, Medium Density-Two-five dwellingunits per acre | SEB-08 | Collier Canal Stormwater Retrofit | 532.015 | City of Sebastian | DEP | Collier Canal Stormwater Retrofit | Not provided. | Wet Detention Pond | Completed | 2010 | 1.529 | 388 | SEB | 532 | Not provided | Not provided | DEP | Not provided | G0235 | Structural | 2013 | Central Indian River Lagoon | Not provided | Not provided | Not provided | Wet Detention Effciency Calculation and TA | yes | 181.4616 | 1061.9671
3841 | City of Sebastian | Central IRL | SEB | IR12-21 | 0.56 | 0.48 | 0.12195 | 10.2565 | 1.5203 | 1.2507 | 0.18539 | 1210 | Fixed Single Family Units | SEB-08 | Collier Canal Stormwater Retrofit | 532.015 | City of Sebastian | DEP | Collier Canal Stormwater Retrofit | Not provided. | Wet Detention Pond | Completed | 2010 | 1.529 | 388 | SEB | 532 | Not provided | Not provided | DEP | Not provided | G0235 | Structural | 2013 | Central Indian River Lagoon | Not provided | Not provided | Not provided | Wet Detention Effciency Calculation and TA | yes | 93.002 | 493.4963
3842 | City of Sebastian | Central IRL | SEB | IR12-21 | 0.56 | 0.48 | 0.054919 | 9.8787 | 1.4513 | 0.54253 | 0.079705 | 1200 | Residential, Medium Density-Two-five dwellingunits per acre | SEB-08 | Collier Canal Stormwater Retrofit | 532.015 | City of Sebastian | DEP | Collier Canal Stormwater Retrofit | Not provided. | Wet Detention Pond | Completed | 2010 | 1.529 | 388 | SEB | 532 | Not provided | Not provided | DEP | Not provided | G0235 | Structural | 2013 | Central Indian River Lagoon | Not provided | Not provided | Not provided | Wet Detention Effciency Calculation and TA | yes | 59.6596 | 222.2493
3843 | City of Sebastian | Central IRL | SEB | IR12-21 | 0.56 | 0.48 | 0.34758 | 9.8787 | 1.4513 | 3.4336 | 0.50444 | 1200 | Residential, Medium Density-Two-five dwellingunits per acre | SEB-08 | Collier Canal Stormwater Retrofit | 532.015 | City of Sebastian | DEP | Collier Canal Stormwater Retrofit | Not provided. | Wet Detention Pond | Completed | 2010 | 1.529 | 388 | SEB | 532 | Not provided | Not provided | DEP | Not provided | G0235 | Structural | 2013 | Central Indian River Lagoon | Not provided | Not provided | Not provided | Wet Detention Effciency Calculation and TA | yes | 199.7152 | 1406.598
3844 | City of Sebastian | Central IRL | SEB | IR12-21 | 0.56 | 0.48 | 0.11307 | 9.8787 | 1.4513 | 1.1169 | 0.16409 | 1210 | Fixed Single Family Units | SEB-08 | Collier Canal Stormwater Retrofit | 532.015 | City of Sebastian | DEP | Collier Canal Stormwater Retrofit | Not provided. | Wet Detention Pond | Completed | 2010 | 1.529 | 388 | SEB | 532 | Not provided | Not provided | DEP | Not provided | G0235 | Structural | 2013 | Central Indian River Lagoon | Not provided | Not provided | Not provided | Wet Detention Effciency Calculation and TA | yes | 85.6195 | 457.5631
3845 | City of Sebastian | Central IRL | SEB | IR12-21 | 0.56 | 0.48 | 0.061874 | 9.8787 | 1.4513 | 0.61124 | 0.089799 | 1210 | Fixed Single Family Units | SEB-08 | Collier Canal Stormwater Retrofit | 532.015 | City of Sebastian | DEP | Collier Canal Stormwater Retrofit | Not provided. | Wet Detention Pond | Completed | 2010 | 1.529 | 388 | SEB | 532 | Not provided | Not provided | DEP | Not provided | G0235 | Structural | 2013 | Central Indian River Lagoon | Not provided | Not provided | Not provided | Wet Detention Effciency Calculation and TA | yes | 65.0293 | 250.3957
3846 | City of Sebastian | Central IRL | SEB | IR12-21 | 0.56 | 0.48 | 0.040326 | 9.8787 | 1.4513 | 0.39837 | 0.058526 | 1210 | Fixed Single Family Units | SEB-08 | Collier Canal Stormwater Retrofit | 532.015 | City of Sebastian | DEP | Collier Canal Stormwater Retrofit | Not provided. | Wet Detention Pond | Completed | 2010 | 1.529 | 388 | SEB | 532 | Not provided | Not provided | DEP | Not provided | G0235 | Structural | 2013 | Central Indian River Lagoon | Not provided | Not provided | Not provided | Wet Detention Effciency Calculation and TA | yes | 51.4796 | 163.1938
3847 | City of Sebastian | Central IRL | SEB | IR12-21 | 0.56 | 0.48 | 0.17321 | 9.861 | 1.4487 | 1.708 | 0.25093 | 1200 | Residential, Medium Density-Two-five dwellingunits per acre | SEB-08 | Collier Canal Stormwater Retrofit | 532.015 | City of Sebastian | DEP | Collier Canal Stormwater Retrofit | Not provided. | Wet Detention Pond | Completed | 2010 | 1.529 | 388 | SEB | 532 | Not provided | Not provided | DEP | Not provided | G0235 | Structural | 2013 | Central Indian River Lagoon | Not provided | Not provided | Not provided | Wet Detention Effciency Calculation and TA | yes | 106.2863 | 700.9491
3848 | City of Sebastian | Central IRL | SEB | IR12-21 | 0.56 | 0.48 | 0.07615 | 9.861 | 1.4487 | 0.75091 | 0.11032 | 1200 | Residential, Medium Density-Two-five dwellingunits per acre | SEB-08 | Collier Canal Stormwater Retrofit | 532.015 | City of Sebastian | DEP | Collier Canal Stormwater Retrofit | Not provided. | Wet Detention Pond | Completed | 2010 | 1.529 | 388 | SEB | 532 | Not provided | Not provided | DEP | Not provided | G0235 | Structural | 2013 | Central Indian River Lagoon | Not provided | Not provided | Not provided | Wet Detention Effciency Calculation and TA | yes | 112.3415 | 308.1674
3849 | City of Sebastian | Central IRL | SEB | IR12-21 | 0.56 | 0.48 | 0.18759 | 9.861 | 1.4487 | 1.8498 | 0.27177 | 1200 | Residential, Medium Density-Two-five dwellingunits per acre | SEB-08 | Collier Canal Stormwater Retrofit | 532.015 | City of Sebastian | DEP | Collier Canal Stormwater Retrofit | Not provided. | Wet Detention Pond | Completed | 2010 | 1.529 | 388 | SEB | 532 | Not provided | Not provided | DEP | Not provided | G0235 | Structural | 2013 | Central Indian River Lagoon | Not provided | Not provided | Not provided | Wet Detention Effciency Calculation and TA | yes | 130.3957 | 759.1552
3850 | City of Sebastian | Central IRL | SEB | IR12-21 | 0.56 | 0.48 | 0.13376 | 9.861 | 1.4487 | 1.319 | 0.19378 | 1210 | Fixed Single Family Units | SEB-08 | Collier Canal Stormwater Retrofit | 532.015 | City of Sebastian | DEP | Collier Canal Stormwater Retrofit | Not provided. | Wet Detention Pond | Completed | 2010 | 1.529 | 388 | SEB | 532 | Not provided | Not provided | DEP | Not provided | G0235 | Structural | 2013 | Central Indian River Lagoon | Not provided | Not provided | Not provided | Wet Detention Effciency Calculation and TA | yes | 94.8455 | 541.2888
3851 | City of Sebastian | Central IRL | SEB | IR12-21 | 0.56 | 0.48 | 0.047059 | 9.861 | 1.4487 | 0.46404 | 0.068175 | 1210 | Fixed Single Family Units | SEB-08 | Collier Canal Stormwater Retrofit | 532.015 | City of Sebastian | DEP | Collier Canal Stormwater Retrofit | Not provided. | Wet Detention Pond | Completed | 2010 | 1.529 | 388 | SEB | 532 | Not provided | Not provided | DEP | Not provided | G0235 | Structural | 2013 | Central Indian River Lagoon | Not provided | Not provided | Not provided | Wet Detention Effciency Calculation and TA | yes | 71.4174 | 190.4396
3852 | City of Sebastian | Central IRL | SEB | IR12-21 | 0.56 | 0.48 | 0.18952 | 7.9169 | 1.1179 | 1.5004 | 0.21187 | 1200 | Residential, Medium Density-Two-five dwellingunits per acre | SEB-08 | Collier Canal Stormwater Retrofit | 532.015 | City of Sebastian | DEP | Collier Canal Stormwater Retrofit | Not provided. | Wet Detention Pond | Completed | 2010 | 1.529 | 388 | SEB | 532 | Not provided | Not provided | DEP | Not provided | G0235 | Structural | 2013 | Central Indian River Lagoon | Not provided | Not provided | Not provided | Wet Detention Effciency Calculation and TA | yes | 123.7141 | 766.9693
3853 | City of Sebastian | Central IRL | SEB | IR12-21 | 0.56 | 0.48 | 0.035688 | 7.9169 | 1.1179 | 0.28254 | 0.039896 | 1210 | Fixed Single Family Units | SEB-08 | Collier Canal Stormwater Retrofit | 532.015 | City of Sebastian | DEP | Collier Canal Stormwater Retrofit | Not provided. | Wet Detention Pond | Completed | 2010 | 1.529 | 388 | SEB | 532 | Not provided | Not provided | DEP | Not provided | G0235 | Structural | 2013 | Central Indian River Lagoon | Not provided | Not provided | Not provided | Wet Detention Effciency Calculation and TA | yes | 53.1743 | 144.4257
3854 | City of Sebastian | Central IRL | SEB | IR12-21 | 0.56 | 0.48 | 0.15184 | 7.9169 | 1.1179 | 1.2021 | 0.16974 | 1210 | Fixed Single Family Units | SEB-08 | Collier Canal Stormwater Retrofit | 532.015 | City of Sebastian | DEP | Collier Canal Stormwater Retrofit | Not provided. | Wet Detention Pond | Completed | 2010 | 1.529 | 388 | SEB | 532 | Not provided | Not provided | DEP | Not provided | G0235 | Structural | 2013 | Central Indian River Lagoon | Not provided | Not provided | Not provided | Wet Detention Effciency Calculation and TA | yes | 103.1538 | 614.4834
3855 | City of Sebastian | Central IRL | SEB | IR12-21 | 0.56 | 0.48 | 0.017365 | 7.9169 | 1.1179 | 0.13748 | 0.019412 | 1210 | Fixed Single Family Units | SEB-08 | Collier Canal Stormwater Retrofit | 532.015 | City of Sebastian | DEP | Collier Canal Stormwater Retrofit | Not provided. | Wet Detention Pond | Completed | 2010 | 1.529 | 388 | SEB | 532 | Not provided | Not provided | DEP | Not provided | G0235 | Structural | 2013 | Central Indian River Lagoon | Not provided | Not provided | Not provided | Wet Detention Effciency Calculation and TA | yes | 36.7397 | 70.2733
3856 | City of Sebastian | Central IRL | SEB | IR12-21 | 0.56 | 0.48 | 0.096331 | 7.9353 | 1.1387 | 0.76441 | 0.10969 | 1200 | Residential, Medium Density-Two-five dwellingunits per acre | SEB-08 | Collier Canal Stormwater Retrofit | 532.015 | City of Sebastian | DEP | Collier Canal Stormwater Retrofit | Not provided. | Wet Detention Pond | Completed | 2010 | 1.529 | 388 | SEB | 532 | Not provided | Not provided | DEP | Not provided | G0235 | Structural | 2013 | Central Indian River Lagoon | Not provided | Not provided | Not provided | Wet Detention Effciency Calculation and TA | yes | 172.1275 | 389.8379
3857 | City of Sebastian | Central IRL | SEB | IR12-21 | 0.56 | 0.48 | 0.076785 | 7.9353 | 1.1387 | 0.60931 | 0.087436 | 1210 | Fixed Single Family Units | SEB-08 | Collier Canal Stormwater Retrofit | 532.015 | City of Sebastian | DEP | Collier Canal Stormwater Retrofit | Not provided. | Wet Detention Pond | Completed | 2010 | 1.529 | 388 | SEB | 532 | Not provided | Not provided | DEP | Not provided | G0235 | Structural | 2013 | Central Indian River Lagoon | Not provided | Not provided | Not provided | Wet Detention Effciency Calculation and TA | yes | 92.6492 | 310.7367
3858 | City of Sebastian | Central IRL | SEB | IR12-21 | 0.56 | 0.48 | 0.22958 | 7.9353 | 1.1387 | 1.8218 | 0.26143 | 1210 | Fixed Single Family Units | SEB-08 | Collier Canal Stormwater Retrofit | 532.015 | City of Sebastian | DEP | Collier Canal Stormwater Retrofit | Not provided. | Wet Detention Pond | Completed | 2010 | 1.529 | 388 | SEB | 532 | Not provided | Not provided | DEP | Not provided | G0235 | Structural | 2013 | Central Indian River Lagoon | Not provided | Not provided | Not provided | Wet Detention Effciency Calculation and TA | yes | 125.0303 | 929.0826
3859 | City of Sebastian | Central IRL | SEB | IR12-21 | 0.56 | 0.48 | 0.16549 | 7.9353 | 1.1387 | 1.3132 | 0.18844 | 1210 | Fixed Single Family Units | SEB-08 | Collier Canal Stormwater Retrofit | 532.015 | City of Sebastian | DEP | Collier Canal Stormwater Retrofit | Not provided. | Wet Detention Pond | Completed | 2010 | 1.529 | 388 | SEB | 532 | Not provided | Not provided | DEP | Not provided | G0235 | Structural | 2013 | Central Indian River Lagoon | Not provided | Not provided | Not provided | Wet Detention Effciency Calculation and TA | yes | 111.4515 | 669.6969
3860 | City of Sebastian | Central IRL | SEB | IR12-21 | 0.56 | 0.48 | 0.034038 | 7.9353 | 1.1387 | 0.2701 | 0.03876 | 1210 | Fixed Single Family Units | SEB-08 | Collier Canal Stormwater Retrofit | 532.015 | City of Sebastian | DEP | Collier Canal Stormwater Retrofit | Not provided. | Wet Detention Pond | Completed | 2010 | 1.529 | 388 | SEB | 532 | Not provided | Not provided | DEP | Not provided | G0235 | Structural | 2013 | Central Indian River Lagoon | Not provided | Not provided | Not provided | Wet Detention Effciency Calculation and TA | yes | 50.2803 | 137.7475
3861 | City of Sebastian | Central IRL | SEB | IR12-21 | 0.56 | 0.48 | 0.015543 | 7.9353 | 1.1387 | 0.12333 | 0.017698 | 1210 | Fixed Single Family Units | SEB-08 | Collier Canal Stormwater Retrofit | 532.015 | City of Sebastian | DEP | Collier Canal Stormwater Retrofit | Not provided. | Wet Detention Pond | Completed | 2010 | 1.529 | 388 | SEB | 532 | Not provided | Not provided | DEP | Not provided | G0235 | Structural | 2013 | Central Indian River Lagoon | Not provided | Not provided | Not provided | Wet Detention Effciency Calculation and TA | yes | 31.8292 | 62.8985
3862 | City of Sebastian | Central IRL | SEB | IR12-21 | 0.56 | 0.48 | 0.1343 | 9.8222 | 1.4431 | 1.3191 | 0.19381 | 1200 | Residential, Medium Density-Two-five dwellingunits per acre | SEB-08 | Collier Canal Stormwater Retrofit | 532.015 | City of Sebastian | DEP | Collier Canal Stormwater Retrofit | Not provided. | Wet Detention Pond | Completed | 2010 | 1.529 | 388 | SEB | 532 | Not provided | Not provided | DEP | Not provided | G0235 | Structural | 2013 | Central Indian River Lagoon | Not provided | Not provided | Not provided | Wet Detention Effciency Calculation and TA | yes | 135.2475 | 543.4871
3863 | City of Sebastian | Central IRL | SEB | IR12-21 | 0.56 | 0.48 | 0.052435 | 9.8222 | 1.4431 | 0.51503 | 0.075669 | 1210 | Fixed Single Family Units | SEB-08 | Collier Canal Stormwater Retrofit | 532.015 | City of Sebastian | DEP | Collier Canal Stormwater Retrofit | Not provided. | Wet Detention Pond | Completed | 2010 | 1.529 | 388 | SEB | 532 | Not provided | Not provided | DEP | Not provided | G0235 | Structural | 2013 | Central Indian River Lagoon | Not provided | Not provided | Not provided | Wet Detention Effciency Calculation and TA | yes | 87.2157 | 212.1974
3864 | City of Sebastian | Central IRL | SEB | IR12-21 | 0.56 | 0.48 | 0.0045426 | 9.8222 | 1.4431 | 0.044619 | 0.0065555 | 1210 | Fixed Single Family Units | SEB-08 | Collier Canal Stormwater Retrofit | 532.015 | City of Sebastian | DEP | Collier Canal Stormwater Retrofit | Not provided. | Wet Detention Pond | Completed | 2010 | 1.529 | 388 | SEB | 532 | Not provided | Not provided | DEP | Not provided | G0235 | Structural | 2013 | Central Indian River Lagoon | Not provided | Not provided | Not provided | Wet Detention Effciency Calculation and TA | yes | 42.8225 | 18.3834
3865 | City of Sebastian | Central IRL | SEB | IR12-21 | 0.56 | 0.48 | 0.0090097 | 9.8222 | 1.4431 | 0.088495 | 0.013002 | 1210 | Fixed Single Family Units | SEB-08 | Collier Canal Stormwater Retrofit | 532.015 | City of Sebastian | DEP | Collier Canal Stormwater Retrofit | Not provided. | Wet Detention Pond | Completed | 2010 | 1.529 | 388 | SEB | 532 | Not provided | Not provided | DEP | Not provided | G0235 | Structural | 2013 | Central Indian River Lagoon | Not provided | Not provided | Not provided | Wet Detention Effciency Calculation and TA | yes | 51.8664 | 36.4608
3866 | City of Sebastian | Central IRL | SEB | IR12-21 | 0.56 | 0.48 | 0.18789 | 9.8222 | 1.4431 | 1.8455 | 0.27115 | 1210 | Fixed Single Family Units | SEB-08 | Collier Canal Stormwater Retrofit | 532.015 | City of Sebastian | DEP | Collier Canal Stormwater Retrofit | Not provided. | Wet Detention Pond | Completed | 2010 | 1.529 | 388 | SEB | 532 | Not provided | Not provided | DEP | Not provided | G0235 | Structural | 2013 | Central Indian River Lagoon | Not provided | Not provided | Not provided | Wet Detention Effciency Calculation and TA | yes | 116.0526 | 760.3834
3867 | City of Sebastian | Central IRL | SEB | IR12-21 | 0.56 | 0.48 | 0.22958 | 9.8222 | 1.4431 | 2.255 | 0.33131 | 1210 | Fixed Single Family Units | SEB-08 | Collier Canal Stormwater Retrofit | 532.015 | City of Sebastian | DEP | Collier Canal Stormwater Retrofit | Not provided. | Wet Detention Pond | Completed | 2010 | 1.529 | 388 | SEB | 532 | Not provided | Not provided | DEP | Not provided | G0235 | Structural | 2013 | Central Indian River Lagoon | Not provided | Not provided | Not provided | Wet Detention Effciency Calculation and TA | yes | 124.9136 | 929.0879
3868 | City of Sebastian | Central IRL | SEB | IR12-21 | 0.56 | 0.48 | 0.27115 | 9.8779 | 1.4519 | 2.6784 | 0.39369 | 1200 | Residential, Medium Density-Two-five dwellingunits per acre | SEB-08 | Collier Canal Stormwater Retrofit | 532.015 | City of Sebastian | DEP | Collier Canal Stormwater Retrofit | Not provided. | Wet Detention Pond | Completed | 2010 | 1.529 | 388 | SEB | 532 | Not provided | Not provided | DEP | Not provided | G0235 | Structural | 2013 | Central Indian River Lagoon | Not provided | Not provided | Not provided | Wet Detention Effciency Calculation and TA | yes | 200.2577 | 1097.3194
3869 | City of Sebastian | Central IRL | SEB | IR12-21 | 0.56 | 0.48 | 0.16648 | 9.8779 | 1.4519 | 1.6444 | 0.24171 | 1210 | Fixed Single Family Units | SEB-08 | Collier Canal Stormwater Retrofit | 532.015 | City of Sebastian | DEP | Collier Canal Stormwater Retrofit | Not provided. | Wet Detention Pond | Completed | 2010 | 1.529 | 388 | SEB | 532 | Not provided | Not provided | DEP | Not provided | G0235 | Structural | 2013 | Central Indian River Lagoon | Not provided | Not provided | Not provided | Wet Detention Effciency Calculation and TA | yes | 104.4274 | 673.7047
3870 | City of Sebastian | Central IRL | SEB | IR12-21 | 0.56 | 0.48 | 0.10517 | 9.8779 | 1.4519 | 1.0388 | 0.15269 | 1210 | Fixed Single Family Units | SEB-08 | Collier Canal Stormwater Retrofit | 532.015 | City of Sebastian | DEP | Collier Canal Stormwater Retrofit | Not provided. | Wet Detention Pond | Completed | 2010 | 1.529 | 388 | SEB | 532 | Not provided | Not provided | DEP | Not provided | G0235 | Structural | 2013 | Central Indian River Lagoon | Not provided | Not provided | Not provided | Wet Detention Effciency Calculation and TA | yes | 98.4361 | 425.6004
3871 | City of Sebastian | Central IRL | SEB | IR12-21 | 0.56 | 0.48 | 0.0075812 | 9.8779 | 1.4519 | 0.074886 | 0.011007 | 1210 | Fixed Single Family Units | SEB-08 | Collier Canal Stormwater Retrofit | 532.015 | City of Sebastian | DEP | Collier Canal Stormwater Retrofit | Not provided. | Wet Detention Pond | Completed | 2010 | 1.529 | 388 | SEB | 532 | Not provided | Not provided | DEP | Not provided | G0235 | Structural | 2013 | Central Indian River Lagoon | Not provided | Not provided | Not provided | Wet Detention Effciency Calculation and TA | yes | 27.2519 | 30.6801
3872 | City of Sebastian | Central IRL | SEB | IR12-21 | 0.56 | 0.48 | 0.067384 | 9.8779 | 1.4519 | 0.66562 | 0.097836 | 1210 | Fixed Single Family Units | SEB-08 | Collier Canal Stormwater Retrofit | 532.015 | City of Sebastian | DEP | Collier Canal Stormwater Retrofit | Not provided. | Wet Detention Pond | Completed | 2010 | 1.529 | 388 | SEB | 532 | Not provided | Not provided | DEP | Not provided | G0235 | Structural | 2013 | Central Indian River Lagoon | Not provided | Not provided | Not provided | Wet Detention Effciency Calculation and TA | yes | 70.4419 | 272.6954
3873 | City of Sebastian | Central IRL | SEB | IR12-21 | 0.56 | 0.48 | 0.048094 | 9.9264 | 1.4583 | 0.4774 | 0.070135 | 1200 | Residential, Medium Density-Two-five dwellingunits per acre | SEB-08 | Collier Canal Stormwater Retrofit | 532.015 | City of Sebastian | DEP | Collier Canal Stormwater Retrofit | Not provided. | Wet Detention Pond | Completed | 2010 | 1.529 | 388 | SEB | 532 | Not provided | Not provided | DEP | Not provided | G0235 | Structural | 2013 | Central Indian River Lagoon | Not provided | Not provided | Not provided | Wet Detention Effciency Calculation and TA | yes | 58.8288 | 194.6285
3874 | City of Sebastian | Central IRL | SEB | IR12-21 | 0.56 | 0.48 | 1.2563e-05 | 9.9264 | 1.4583 | 0.0001247 | 1.832e-05 | 1210 | Fixed Single Family Units | SEB-08 | Collier Canal Stormwater Retrofit | 532.015 | City of Sebastian | DEP | Collier Canal Stormwater Retrofit | Not provided. | Wet Detention Pond | Completed | 2010 | 1.529 | 388 | SEB | 532 | Not provided | Not provided | DEP | Not provided | G0235 | Structural | 2013 | Central Indian River Lagoon | Not provided | Not provided | Not provided | Wet Detention Effciency Calculation and TA | yes | 1.1027 | 0.05084
3875 | City of Sebastian | Central IRL | SEB | IR12-21 | 0.56 | 0.48 | 0.066043 | 9.9264 | 1.4583 | 0.65556 | 0.096309 | 1210 | Fixed Single Family Units | SEB-08 | Collier Canal Stormwater Retrofit | 532.015 | City of Sebastian | DEP | Collier Canal Stormwater Retrofit | Not provided. | Wet Detention Pond | Completed | 2010 | 1.529 | 388 | SEB | 532 | Not provided | Not provided | DEP | Not provided | G0235 | Structural | 2013 | Central Indian River Lagoon | Not provided | Not provided | Not provided | Wet Detention Effciency Calculation and TA | yes | 76.4433 | 267.2645
3876 | City of Sebastian | Central IRL | SEB | IR12-21 | 0.56 | 0.48 | 0.098919 | 9.9264 | 1.4583 | 0.9819 | 0.14425 | 1210 | Fixed Single Family Units | SEB-08 | Collier Canal Stormwater Retrofit | 532.015 | City of Sebastian | DEP | Collier Canal Stormwater Retrofit | Not provided. | Wet Detention Pond | Completed | 2010 | 1.529 | 388 | SEB | 532 | Not provided | Not provided | DEP | Not provided | G0235 | Structural | 2013 | Central Indian River Lagoon | Not provided | Not provided | Not provided | Wet Detention Effciency Calculation and TA | yes | 91.0794 | 400.3092
3877 | City of Sebastian | Central IRL | SEB | IR12-21 | 0.56 | 0.48 | 0.0029154 | 9.9264 | 1.4583 | 0.028939 | 0.0042515 | 1210 | Fixed Single Family Units | SEB-08 | Collier Canal Stormwater Retrofit | 532.015 | City of Sebastian | DEP | Collier Canal Stormwater Retrofit | Not provided. | Wet Detention Pond | Completed | 2010 | 1.529 | 388 | SEB | 532 | Not provided | Not provided | DEP | Not provided | G0235 | Structural | 2013 | Central Indian River Lagoon | Not provided | Not provided | Not provided | Wet Detention Effciency Calculation and TA | yes | 16.8298 | 11.7982
3878 | City of Sebastian | Central IRL | SEB | IR12-21 | 0.56 | 0.48 | 0.21012 | 9.9264 | 1.4583 | 2.0858 | 0.30642 | 1210 | Fixed Single Family Units | SEB-08 | Collier Canal Stormwater Retrofit | 532.015 | City of Sebastian | DEP | Collier Canal Stormwater Retrofit | Not provided. | Wet Detention Pond | Completed | 2010 | 1.529 | 388 | SEB | 532 | Not provided | Not provided | DEP | Not provided | G0235 | Structural | 2013 | Central Indian River Lagoon | Not provided | Not provided | Not provided | Wet Detention Effciency Calculation and TA | yes | 125.2065 | 850.3405
3879 | City of Sebastian | Central IRL | SEB | IR12-21 | 0.56 | 0.48 | 0.11732 | 9.9264 | 1.4583 | 1.1645 | 0.17108 | 1210 | Fixed Single Family Units | SEB-08 | Collier Canal Stormwater Retrofit | 532.015 | City of Sebastian | DEP | Collier Canal Stormwater Retrofit | Not provided. | Wet Detention Pond | Completed | 2010 | 1.529 | 388 | SEB | 532 | Not provided | Not provided | DEP | Not provided | G0235 | Structural | 2013 | Central Indian River Lagoon | Not provided | Not provided | Not provided | Wet Detention Effciency Calculation and TA | yes | 95.9059 | 474.762
3880 | City of Sebastian | Central IRL | SEB | IR12-21 | 0.56 | 0.48 | 0.074341 | 9.9264 | 1.4583 | 0.73793 | 0.10841 | 1210 | Fixed Single Family Units | SEB-08 | Collier Canal Stormwater Retrofit | 532.015 | City of Sebastian | DEP | Collier Canal Stormwater Retrofit | Not provided. | Wet Detention Pond | Completed | 2010 | 1.529 | 388 | SEB | 532 | Not provided | Not provided | DEP | Not provided | G0235 | Structural | 2013 | Central Indian River Lagoon | Not provided | Not provided | Not provided | Wet Detention Effciency Calculation and TA | yes | 74.025 | 300.8461
3881 | City of Sebastian | Central IRL | SEB | IR12-21 | 0.56 | 0.48 | 0.25807 | 9.9251 | 1.4581 | 2.5614 | 0.37629 | 1200 | Residential, Medium Density-Two-five dwellingunits per acre | SEB-08 | Collier Canal Stormwater Retrofit | 532.015 | City of Sebastian | DEP | Collier Canal Stormwater Retrofit | Not provided. | Wet Detention Pond | Completed | 2010 | 1.529 | 388 | SEB | 532 | Not provided | Not provided | DEP | Not provided | G0235 | Structural | 2013 | Central Indian River Lagoon | Not provided | Not provided | Not provided | Wet Detention Effciency Calculation and TA | yes | 180.6354 | 1044.3893
3882 | City of Sebastian | Central IRL | SEB | IR12-21 | 0.56 | 0.48 | 0.091782 | 9.9251 | 1.4581 | 0.91095 | 0.13382 | 1210 | Fixed Single Family Units | SEB-08 | Collier Canal Stormwater Retrofit | 532.015 | City of Sebastian | DEP | Collier Canal Stormwater Retrofit | Not provided. | Wet Detention Pond | Completed | 2010 | 1.529 | 388 | SEB | 532 | Not provided | Not provided | DEP | Not provided | G0235 | Structural | 2013 | Central Indian River Lagoon | Not provided | Not provided | Not provided | Wet Detention Effciency Calculation and TA | yes | 106.3037 | 371.427
3883 | City of Sebastian | Central IRL | SEB | IR12-21 | 0.56 | 0.48 | 0.0024449 | 9.9251 | 1.4581 | 0.024266 | 0.0035649 | 1210 | Fixed Single Family Units | SEB-08 | Collier Canal Stormwater Retrofit | 532.015 | City of Sebastian | DEP | Collier Canal Stormwater Retrofit | Not provided. | Wet Detention Pond | Completed | 2010 | 1.529 | 388 | SEB | 532 | Not provided | Not provided | DEP | Not provided | G0235 | Structural | 2013 | Central Indian River Lagoon | Not provided | Not provided | Not provided | Wet Detention Effciency Calculation and TA | yes | 48.4147 | 9.8942
3884 | City of Sebastian | Central IRL | SEB | IR12-21 | 0.56 | 0.48 | 0.018233 | 9.9251 | 1.4581 | 0.18096 | 0.026584 | 1210 | Fixed Single Family Units | SEB-08 | Collier Canal Stormwater Retrofit | 532.015 | City of Sebastian | DEP | Collier Canal Stormwater Retrofit | Not provided. | Wet Detention Pond | Completed | 2010 | 1.529 | 388 | SEB | 532 | Not provided | Not provided | DEP | Not provided | G0235 | Structural | 2013 | Central Indian River Lagoon | Not provided | Not provided | Not provided | Wet Detention Effciency Calculation and TA | yes | 38.337 | 73.7847
3885 | City of Sebastian | Central IRL | SEB | IR12-21 | 0.56 | 0.48 | 0.011365 | 9.9251 | 1.4581 | 0.1128 | 0.016571 | 1210 | Fixed Single Family Units | SEB-08 | Collier Canal Stormwater Retrofit | 532.015 | City of Sebastian | DEP | Collier Canal Stormwater Retrofit | Not provided. | Wet Detention Pond | Completed | 2010 | 1.529 | 388 | SEB | 532 | Not provided | Not provided | DEP | Not provided | G0235 | Structural | 2013 | Central Indian River Lagoon | Not provided | Not provided | Not provided | Wet Detention Effciency Calculation and TA | yes | 33.1831 | 45.9923
3886 | City of Sebastian | Central IRL | SEB | IR12-21 | 0.56 | 0.48 | 0.23107 | 9.9251 | 1.4581 | 2.2934 | 0.33692 | 1210 | Fixed Single Family Units | SEB-08 | Collier Canal Stormwater Retrofit | 532.015 | City of Sebastian | DEP | Collier Canal Stormwater Retrofit | Not provided. | Wet Detention Pond | Completed | 2010 | 1.529 | 388 | SEB | 532 | Not provided | Not provided | DEP | Not provided | G0235 | Structural | 2013 | Central Indian River Lagoon | Not provided | Not provided | Not provided | Wet Detention Effciency Calculation and TA | yes | 116.0621 | 935.12
3887 | City of Sebastian | Central IRL | SEB | IR12-21 | 0.56 | 0.48 | 0.004792 | 9.9251 | 1.4581 | 0.047561 | 0.0069871 | 1210 | Fixed Single Family Units | SEB-08 | Collier Canal Stormwater Retrofit | 532.015 | City of Sebastian | DEP | Collier Canal Stormwater Retrofit | Not provided. | Wet Detention Pond | Completed | 2010 | 1.529 | 388 | SEB | 532 | Not provided | Not provided | DEP | Not provided | G0235 | Structural | 2013 | Central Indian River Lagoon | Not provided | Not provided | Not provided | Wet Detention Effciency Calculation and TA | yes | 21.3441 | 19.3924
3888 | City of Sebastian | Central IRL | SEB | IR12-21 | 0.56 | 0.48 | 0.14658 | 10.1697 | 1.5067 | 1.4907 | 0.22086 | 1200 | Residential, Medium Density-Two-five dwellingunits per acre | SEB-08 | Collier Canal Stormwater Retrofit | 532.015 | City of Sebastian | DEP | Collier Canal Stormwater Retrofit | Not provided. | Wet Detention Pond | Completed | 2010 | 1.529 | 388 | SEB | 532 | Not provided | Not provided | DEP | Not provided | G0235 | Structural | 2013 | Central Indian River Lagoon | Not provided | Not provided | Not provided | Wet Detention Effciency Calculation and TA | yes | 123.7424 | 593.1902
3889 | City of Sebastian | Central IRL | SEB | IR12-21 | 0.56 | 0.48 | 0.064558 | 10.1697 | 1.5067 | 0.65654 | 0.097272 | 1210 | Fixed Single Family Units | SEB-08 | Collier Canal Stormwater Retrofit | 532.015 | City of Sebastian | DEP | Collier Canal Stormwater Retrofit | Not provided. | Wet Detention Pond | Completed | 2010 | 1.529 | 388 | SEB | 532 | Not provided | Not provided | DEP | Not provided | G0235 | Structural | 2013 | Central Indian River Lagoon | Not provided | Not provided | Not provided | Wet Detention Effciency Calculation and TA | yes | 94.8026 | 261.257
3890 | City of Sebastian | Central IRL | SEB | IR12-21 | 0.56 | 0.48 | 0.014688 | 10.1697 | 1.5067 | 0.14938 | 0.022131 | 1210 | Fixed Single Family Units | SEB-08 | Collier Canal Stormwater Retrofit | 532.015 | City of Sebastian | DEP | Collier Canal Stormwater Retrofit | Not provided. | Wet Detention Pond | Completed | 2010 | 1.529 | 388 | SEB | 532 | Not provided | Not provided | DEP | Not provided | G0235 | Structural | 2013 | Central Indian River Lagoon | Not provided | Not provided | Not provided | Wet Detention Effciency Calculation and TA | yes | 31.1981 | 59.4414
3891 | City of Sebastian | Central IRL | SEB | IR12-21 | 0.56 | 0.48 | 0.41328 | 9.8436 | 1.4462 | 4.0681 | 0.59768 | 1200 | Residential, Medium Density-Two-five dwellingunits per acre | SEB-08 | Collier Canal Stormwater Retrofit | 532.015 | City of Sebastian | DEP | Collier Canal Stormwater Retrofit | Not provided. | Wet Detention Pond | Completed | 2010 | 1.529 | 388 | SEB | 532 | Not provided | Not provided | DEP | Not provided | G0235 | Structural | 2013 | Central Indian River Lagoon | Not provided | Not provided | Not provided | Wet Detention Effciency Calculation and TA | yes | 168.8275 | 1672.4705
3892 | City of Sebastian | Central IRL | SEB | IR12-21 | 0.56 | 0.48 | 0.041336 | 9.8436 | 1.4462 | 0.40689 | 0.05978 | 1210 | Fixed Single Family Units | SEB-08 | Collier Canal Stormwater Retrofit | 532.015 | City of Sebastian | DEP | Collier Canal Stormwater Retrofit | Not provided. | Wet Detention Pond | Completed | 2010 | 1.529 | 388 | SEB | 532 | Not provided | Not provided | DEP | Not provided | G0235 | Structural | 2013 | Central Indian River Lagoon | Not provided | Not provided | Not provided | Wet Detention Effciency Calculation and TA | yes | 52.4993 | 167.2799
3893 | City of Sebastian | Central IRL | SEB | IR12-21 | 0.56 | 0.48 | 0.0089424 | 9.8436 | 1.4462 | 0.088025 | 0.012933 | 1210 | Fixed Single Family Units | SEB-08 | Collier Canal Stormwater Retrofit | 532.015 | City of Sebastian | DEP | Collier Canal Stormwater Retrofit | Not provided. | Wet Detention Pond | Completed | 2010 | 1.529 | 388 | SEB | 532 | Not provided | Not provided | DEP | Not provided | G0235 | Structural | 2013 | Central Indian River Lagoon | Not provided | Not provided | Not provided | Wet Detention Effciency Calculation and TA | yes | 42.6468 | 36.1888
3894 | City of Sebastian | Central IRL | SEB | IR12-21 | 0.56 | 0.48 | 0.10137 | 9.8436 | 1.4462 | 0.99781 | 0.1466 | 1210 | Fixed Single Family Units | SEB-08 | Collier Canal Stormwater Retrofit | 532.015 | City of Sebastian | DEP | Collier Canal Stormwater Retrofit | Not provided. | Wet Detention Pond | Completed | 2010 | 1.529 | 388 | SEB | 532 | Not provided | Not provided | DEP | Not provided | G0235 | Structural | 2013 | Central Indian River Lagoon | Not provided | Not provided | Not provided | Wet Detention Effciency Calculation and TA | yes | 83.5347 | 410.219
3895 | City of Sebastian | Central IRL | SEB | IR12-21 | 0.56 | 0.48 | 0.052841 | 9.8436 | 1.4462 | 0.52015 | 0.076419 | 1210 | Fixed Single Family Units | SEB-08 | Collier Canal Stormwater Retrofit | 532.015 | City of Sebastian | DEP | Collier Canal Stormwater Retrofit | Not provided. | Wet Detention Pond | Completed | 2010 | 1.529 | 388 | SEB | 532 | Not provided | Not provided | DEP | Not provided | G0235 | Structural | 2013 | Central Indian River Lagoon | Not provided | Not provided | Not provided | Wet Detention Effciency Calculation and TA | yes | 58.8326 | 213.8417
3896 | City of Sebastian | Central IRL | SEB | IR12-21 | 0.56 | 0.48 | 0.0088346 | 10.2516 | 1.5195 | 0.090569 | 0.013424 | 1200 | Residential, Medium Density-Two-five dwellingunits per acre | SEB-08 | Collier Canal Stormwater Retrofit | 532.015 | City of Sebastian | DEP | Collier Canal Stormwater Retrofit | Not provided. | Wet Detention Pond | Completed | 2010 | 1.529 | 388 | SEB | 532 | Not provided | Not provided | DEP | Not provided | G0235 | Structural | 2013 | Central Indian River Lagoon | Not provided | Not provided | Not provided | Wet Detention Effciency Calculation and TA | yes | 79.0156 | 35.7522
3897 | City of Sebastian | Central IRL | SEB | IR12-21 | 0.56 | 0.48 | 0.0093091 | 10.2516 | 1.5195 | 0.095433 | 0.014145 | 1210 | Fixed Single Family Units | SEB-08 | Collier Canal Stormwater Retrofit | 532.015 | City of Sebastian | DEP | Collier Canal Stormwater Retrofit | Not provided. | Wet Detention Pond | Completed | 2010 | 1.529 | 388 | SEB | 532 | Not provided | Not provided | DEP | Not provided | G0235 | Structural | 2013 | Central Indian River Lagoon | Not provided | Not provided | Not provided | Wet Detention Effciency Calculation and TA | yes | 63.3185 | 37.6724
3898 | City of Sebastian | Central IRL | SEB | IR12-21 | 0.56 | 0.48 | 0.00081604 | 10.2516 | 1.5195 | 0.0083657 | 0.00124 | 1210 | Fixed Single Family Units | SEB-08 | Collier Canal Stormwater Retrofit | 532.015 | City of Sebastian | DEP | Collier Canal Stormwater Retrofit | Not provided. | Wet Detention Pond | Completed | 2010 | 1.529 | 388 | SEB | 532 | Not provided | Not provided | DEP | Not provided | G0235 | Structural | 2013 | Central Indian River Lagoon | Not provided | Not provided | Not provided | Wet Detention Effciency Calculation and TA | yes | 9.6952 | 3.3024
3899 | City of Sebastian | Central IRL | SEB | IR12-21 | 0.56 | 0.48 | 0.044052 | 7.8907 | 1.0719 | 0.3476 | 0.047221 | 1100 | Residential, Low Density-Less than two dwelling units/acre | SEB-08 | Collier Canal Stormwater Retrofit | 532.015 | City of Sebastian | DEP | Collier Canal Stormwater Retrofit | Not provided. | Wet Detention Pond | Completed | 2010 | 1.529 | 388 | SEB | 532 | Not provided | Not provided | DEP | Not provided | G0235 | Structural | 2013 | Central Indian River Lagoon | Not provided | Not provided | Not provided | Wet Detention Effciency Calculation and TA | yes | 70.0109 | 178.2711
3900 | City of Sebastian | Central IRL | SEB | IR12-21 | 0.56 | 0.48 | 0.15781 | 7.8907 | 1.0719 | 1.2452 | 0.16916 | 1850 | Parks and Zoos | SEB-08 | Collier Canal Stormwater Retrofit | 532.015 | City of Sebastian | DEP | Collier Canal Stormwater Retrofit | Not provided. | Wet Detention Pond | Completed | 2010 | 1.529 | 388 | SEB | 532 | Not provided | Not provided | DEP | Not provided | G0235 | Structural | 2013 | Central Indian River Lagoon | Not provided | Not provided | Not provided | Wet Detention Effciency Calculation and TA | yes | 125.378 | 638.6271
3901 | City of Sebastian | Central IRL | SEB | IR12-21 | 0.56 | 0.48 | 0.023323 | 7.8907 | 1.0719 | 0.18403 | 0.025001 | 1210 | Fixed Single Family Units | SEB-08 | Collier Canal Stormwater Retrofit | 532.015 | City of Sebastian | DEP | Collier Canal Stormwater Retrofit | Not provided. | Wet Detention Pond | Completed | 2010 | 1.529 | 388 | SEB | 532 | Not provided | Not provided | DEP | Not provided | G0235 | Structural | 2013 | Central Indian River Lagoon | Not provided | Not provided | Not provided | Wet Detention Effciency Calculation and TA | yes | 46.4659 | 94.3845
3902 | City of Sebastian | Central IRL | SEB | IR12-21 | 0.56 | 0.48 | 0.0014161 | 7.8907 | 1.0719 | 0.011174 | 0.001518 | 1210 | Fixed Single Family Units | SEB-08 | Collier Canal Stormwater Retrofit | 532.015 | City of Sebastian | DEP | Collier Canal Stormwater Retrofit | Not provided. | Wet Detention Pond | Completed | 2010 | 1.529 | 388 | SEB | 532 | Not provided | Not provided | DEP | Not provided | G0235 | Structural | 2013 | Central Indian River Lagoon | Not provided | Not provided | Not provided | Wet Detention Effciency Calculation and TA | yes | 23.1864 | 5.7307
3903 | City of Sebastian | Central IRL | SEB | IR12-21 | 0.56 | 0.48 | 0.10065 | 7.8907 | 1.0719 | 0.79417 | 0.10789 | 1750 | Governmental | SEB-08 | Collier Canal Stormwater Retrofit | 532.015 | City of Sebastian | DEP | Collier Canal Stormwater Retrofit | Not provided. | Wet Detention Pond | Completed | 2010 | 1.529 | 388 | SEB | 532 | Not provided | Not provided | DEP | Not provided | G0235 | Structural | 2013 | Central Indian River Lagoon | Not provided | Not provided | Not provided | Wet Detention Effciency Calculation and TA | yes | 116.3028 | 407.302
3904 | City of Sebastian | Central IRL | SEB | IR12-21 | 0.56 | 0.48 | 0.29052 | 7.8907 | 1.0719 | 2.2924 | 0.31142 | 1750 | Governmental | SEB-08 | Collier Canal Stormwater Retrofit | 532.015 | City of Sebastian | DEP | Collier Canal Stormwater Retrofit | Not provided. | Wet Detention Pond | Completed | 2010 | 1.529 | 388 | SEB | 532 | Not provided | Not provided | DEP | Not provided | G0235 | Structural | 2013 | Central Indian River Lagoon | Not provided | Not provided | Not provided | Wet Detention Effciency Calculation and TA | yes | 161.9321 | 1175.6846
3905 | City of Sebastian | Central IRL | SEB | IR12-21 | 0.56 | 0.48 | 0.26901 | 7.7537 | 1.1086 | 2.0858 | 0.29821 | 1200 | Residential, Medium Density-Two-five dwellingunits per acre | SEB-08 | Collier Canal Stormwater Retrofit | 532.015 | City of Sebastian | DEP | Collier Canal Stormwater Retrofit | Not provided. | Wet Detention Pond | Completed | 2010 | 1.529 | 388 | SEB | 532 | Not provided | Not provided | DEP | Not provided | G0235 | Structural | 2013 | Central Indian River Lagoon | Not provided | Not provided | Not provided | Wet Detention Effciency Calculation and TA | yes | 143.5564 | 1088.6514
3906 | City of Sebastian | Central IRL | SEB | IR12-21 | 0.56 | 0.48 | 0.043274 | 7.7537 | 1.1086 | 0.33554 | 0.047972 | 1210 | Fixed Single Family Units | SEB-08 | Collier Canal Stormwater Retrofit | 532.015 | City of Sebastian | DEP | Collier Canal Stormwater Retrofit | Not provided. | Wet Detention Pond | Completed | 2010 | 1.529 | 388 | SEB | 532 | Not provided | Not provided | DEP | Not provided | G0235 | Structural | 2013 | Central Indian River Lagoon | Not provided | Not provided | Not provided | Wet Detention Effciency Calculation and TA | yes | 69.566 | 175.1255
3907 | City of Sebastian | Central IRL | SEB | IR12-21 | 0.56 | 0.48 | 0.13421 | 7.7537 | 1.1086 | 1.0406 | 0.14878 | 1210 | Fixed Single Family Units | SEB-08 | Collier Canal Stormwater Retrofit | 532.015 | City of Sebastian | DEP | Collier Canal Stormwater Retrofit | Not provided. | Wet Detention Pond | Completed | 2010 | 1.529 | 388 | SEB | 532 | Not provided | Not provided | DEP | Not provided | G0235 | Structural | 2013 | Central Indian River Lagoon | Not provided | Not provided | Not provided | Wet Detention Effciency Calculation and TA | yes | 94.7462 | 543.116
3908 | City of Sebastian | Central IRL | SEB | IR12-21 | 0.56 | 0.48 | 0.17127 | 7.7537 | 1.1086 | 1.328 | 0.18986 | 1210 | Fixed Single Family Units | SEB-08 | Collier Canal Stormwater Retrofit | 532.015 | City of Sebastian | DEP | Collier Canal Stormwater Retrofit | Not provided. | Wet Detention Pond | Completed | 2010 | 1.529 | 388 | SEB | 532 | Not provided | Not provided | DEP | Not provided | G0235 | Structural | 2013 | Central Indian River Lagoon | Not provided | Not provided | Not provided | Wet Detention Effciency Calculation and TA | yes | 105.6051 | 693.1071
3909 | City of Sebastian | Central IRL | SEB | IR12-21 | 0.56 | 0.48 | 0.0058984 | 7.6561 | 1.0775 | 0.045159 | 0.0063558 | 1200 | Residential, Medium Density-Two-five dwellingunits per acre | SEB-08 | Collier Canal Stormwater Retrofit | 532.015 | City of Sebastian | DEP | Collier Canal Stormwater Retrofit | Not provided. | Wet Detention Pond | Completed | 2010 | 1.529 | 388 | SEB | 532 | Not provided | Not provided | DEP | Not provided | G0235 | Structural | 2013 | Central Indian River Lagoon | Not provided | Not provided | Not provided | Wet Detention Effciency Calculation and TA | yes | 23.5997 | 23.8701
3910 | City of Sebastian | Central IRL | SEB | IR12-21 | 0.56 | 0.48 | 0.00019561 | 7.6561 | 1.0775 | 0.0014976 | 0.00021078 | 1210 | Fixed Single Family Units | SEB-08 | Collier Canal Stormwater Retrofit | 532.015 | City of Sebastian | DEP | Collier Canal Stormwater Retrofit | Not provided. | Wet Detention Pond | Completed | 2010 | 1.529 | 388 | SEB | 532 | Not provided | Not provided | DEP | Not provided | G0235 | Structural | 2013 | Central Indian River Lagoon | Not provided | Not provided | Not provided | Wet Detention Effciency Calculation and TA | yes | 4.2972 | 0.79161
3911 | City of Sebastian | Central IRL | SEB | IR12-21 | 0.56 | 0.48 | 0.21547 | 7.6561 | 1.0775 | 1.6497 | 0.23218 | 1210 | Fixed Single Family Units | SEB-08 | Collier Canal Stormwater Retrofit | 532.015 | City of Sebastian | DEP | Collier Canal Stormwater Retrofit | Not provided. | Wet Detention Pond | Completed | 2010 | 1.529 | 388 | SEB | 532 | Not provided | Not provided | DEP | Not provided | G0235 | Structural | 2013 | Central Indian River Lagoon | Not provided | Not provided | Not provided | Wet Detention Effciency Calculation and TA | yes | 116.3622 | 871.9817
3912 | City of Sebastian | Central IRL | SEB | IR12-21 | 0.56 | 0.48 | 0.11977 | 7.6561 | 1.0775 | 0.91695 | 0.12905 | 1210 | Fixed Single Family Units | SEB-08 | Collier Canal Stormwater Retrofit | 532.015 | City of Sebastian | DEP | Collier Canal Stormwater Retrofit | Not provided. | Wet Detention Pond | Completed | 2010 | 1.529 | 388 | SEB | 532 | Not provided | Not provided | DEP | Not provided | G0235 | Structural | 2013 | Central Indian River Lagoon | Not provided | Not provided | Not provided | Wet Detention Effciency Calculation and TA | yes | 95.84 | 484.6779
3913 | City of Sebastian | Central IRL | SEB | IR12-21 | 0.56 | 0.48 | 0.086502 | 7.6561 | 1.0775 | 0.66227 | 0.093209 | 1210 | Fixed Single Family Units | SEB-08 | Collier Canal Stormwater Retrofit | 532.015 | City of Sebastian | DEP | Collier Canal Stormwater Retrofit | Not provided. | Wet Detention Pond | Completed | 2010 | 1.529 | 388 | SEB | 532 | Not provided | Not provided | DEP | Not provided | G0235 | Structural | 2013 | Central Indian River Lagoon | Not provided | Not provided | Not provided | Wet Detention Effciency Calculation and TA | yes | 82.933 | 350.0623
3914 | City of Sebastian | Central IRL | SEB | IR12-21 | 0.56 | 0.48 | 0.18993 | 7.6561 | 1.0775 | 1.4541 | 0.20466 | 1750 | Governmental | SEB-08 | Collier Canal Stormwater Retrofit | 532.015 | City of Sebastian | DEP | Collier Canal Stormwater Retrofit | Not provided. | Wet Detention Pond | Completed | 2010 | 1.529 | 388 | SEB | 532 | Not provided | Not provided | DEP | Not provided | G0235 | Structural | 2013 | Central Indian River Lagoon | Not provided | Not provided | Not provided | Wet Detention Effciency Calculation and TA | yes | 133.9188 | 768.6165
3915 | City of Sebastian | Central IRL | SEB | IR12-21 | 0.56 | 0.48 | 0.19212 | 10.1979 | 1.5117 | 1.9592 | 0.29043 | 1200 | Residential, Medium Density-Two-five dwellingunits per acre | SEB-08 | Collier Canal Stormwater Retrofit | 532.015 | City of Sebastian | DEP | Collier Canal Stormwater Retrofit | Not provided. | Wet Detention Pond | Completed | 2010 | 1.529 | 388 | SEB | 532 | Not provided | Not provided | DEP | Not provided | G0235 | Structural | 2013 | Central Indian River Lagoon | Not provided | Not provided | Not provided | Wet Detention Effciency Calculation and TA | yes | 117.1013 | 777.4958
3916 | City of Sebastian | Central IRL | SEB | IR12-21 | 0.56 | 0.48 | 0.3579 | 10.1979 | 1.5117 | 3.6498 | 0.54103 | 1200 | Residential, Medium Density-Two-five dwellingunits per acre | SEB-08 | Collier Canal Stormwater Retrofit | 532.015 | City of Sebastian | DEP | Collier Canal Stormwater Retrofit | Not provided. | Wet Detention Pond | Completed | 2010 | 1.529 | 388 | SEB | 532 | Not provided | Not provided | DEP | Not provided | G0235 | Structural | 2013 | Central Indian River Lagoon | Not provided | Not provided | Not provided | Wet Detention Effciency Calculation and TA | yes | 196.0669 | 1448.3845
3917 | City of Sebastian | Central IRL | SEB | IR12-21 | 0.56 | 0.48 | 0.0062244 | 10.1979 | 1.5117 | 0.063476 | 0.0094093 | 1210 | Fixed Single Family Units | SEB-08 | Collier Canal Stormwater Retrofit | 532.015 | City of Sebastian | DEP | Collier Canal Stormwater Retrofit | Not provided. | Wet Detention Pond | Completed | 2010 | 1.529 | 388 | SEB | 532 | Not provided | Not provided | DEP | Not provided | G0235 | Structural | 2013 | Central Indian River Lagoon | Not provided | Not provided | Not provided | Wet Detention Effciency Calculation and TA | yes | 48.7 | 25.1894
3918 | City of Sebastian | Central IRL | SEB | IR12-21 | 0.56 | 0.48 | 0.0031406 | 10.1979 | 1.5117 | 0.032028 | 0.0047476 | 1210 | Fixed Single Family Units | SEB-08 | Collier Canal Stormwater Retrofit | 532.015 | City of Sebastian | DEP | Collier Canal Stormwater Retrofit | Not provided. | Wet Detention Pond | Completed | 2010 | 1.529 | 388 | SEB | 532 | Not provided | Not provided | DEP | Not provided | G0235 | Structural | 2013 | Central Indian River Lagoon | Not provided | Not provided | Not provided | Wet Detention Effciency Calculation and TA | yes | 54.4331 | 12.7097
3919 | City of Sebastian | Central IRL | SEB | IR12-21 | 0.56 | 0.48 | 0.048751 | 10.1979 | 1.5117 | 0.49716 | 0.073696 | 1210 | Fixed Single Family Units | SEB-08 | Collier Canal Stormwater Retrofit | 532.015 | City of Sebastian | DEP | Collier Canal Stormwater Retrofit | Not provided. | Wet Detention Pond | Completed | 2010 | 1.529 | 388 | SEB | 532 | Not provided | Not provided | DEP | Not provided | G0235 | Structural | 2013 | Central Indian River Lagoon | Not provided | Not provided | Not provided | Wet Detention Effciency Calculation and TA | yes | 86.709 | 197.2897
3920 | City of Sebastian | Central IRL | SEB | IR12-21 | 0.56 | 0.48 | 0.20691 | 9.8345 | 1.4449 | 2.0348 | 0.29896 | 1200 | Residential, Medium Density-Two-five dwellingunits per acre | SEB-08 | Collier Canal Stormwater Retrofit | 532.015 | City of Sebastian | DEP | Collier Canal Stormwater Retrofit | Not provided. | Wet Detention Pond | Completed | 2010 | 1.529 | 388 | SEB | 532 | Not provided | Not provided | DEP | Not provided | G0235 | Structural | 2013 | Central Indian River Lagoon | Not provided | Not provided | Not provided | Wet Detention Effciency Calculation and TA | yes | 137.9207 | 837.3236
3921 | City of Sebastian | Central IRL | SEB | IR12-21 | 0.56 | 0.48 | 0.12923 | 9.8345 | 1.4449 | 1.2709 | 0.18672 | 1210 | Fixed Single Family Units | SEB-08 | Collier Canal Stormwater Retrofit | 532.015 | City of Sebastian | DEP | Collier Canal Stormwater Retrofit | Not provided. | Wet Detention Pond | Completed | 2010 | 1.529 | 388 | SEB | 532 | Not provided | Not provided | DEP | Not provided | G0235 | Structural | 2013 | Central Indian River Lagoon | Not provided | Not provided | Not provided | Wet Detention Effciency Calculation and TA | yes | 97.4133 | 522.9784
3922 | City of Sebastian | Central IRL | SEB | IR12-21 | 0.56 | 0.48 | 0.1026 | 9.8345 | 1.4449 | 1.009 | 0.14825 | 1210 | Fixed Single Family Units | SEB-08 | Collier Canal Stormwater Retrofit | 532.015 | City of Sebastian | DEP | Collier Canal Stormwater Retrofit | Not provided. | Wet Detention Pond | Completed | 2010 | 1.529 | 388 | SEB | 532 | Not provided | Not provided | DEP | Not provided | G0235 | Structural | 2013 | Central Indian River Lagoon | Not provided | Not provided | Not provided | Wet Detention Effciency Calculation and TA | yes | 82.675 | 415.2143
3923 | City of Sebastian | Central IRL | SEB | IR12-21 | 0.56 | 0.48 | 0.066101 | 9.8345 | 1.4449 | 0.65007 | 0.095507 | 1210 | Fixed Single Family Units | SEB-08 | Collier Canal Stormwater Retrofit | 532.015 | City of Sebastian | DEP | Collier Canal Stormwater Retrofit | Not provided. | Wet Detention Pond | Completed | 2010 | 1.529 | 388 | SEB | 532 | Not provided | Not provided | DEP | Not provided | G0235 | Structural | 2013 | Central Indian River Lagoon | Not provided | Not provided | Not provided | Wet Detention Effciency Calculation and TA | yes | 65.5291 | 267.5003
3924 | City of Sebastian | Central IRL | SEB | IR12-21 | 0.56 | 0.48 | 0.071366 | 9.8345 | 1.4449 | 0.70185 | 0.10312 | 1210 | Fixed Single Family Units | SEB-08 | Collier Canal Stormwater Retrofit | 532.015 | City of Sebastian | DEP | Collier Canal Stormwater Retrofit | Not provided. | Wet Detention Pond | Completed | 2010 | 1.529 | 388 | SEB | 532 | Not provided | Not provided | DEP | Not provided | G0235 | Structural | 2013 | Central Indian River Lagoon | Not provided | Not provided | Not provided | Wet Detention Effciency Calculation and TA | yes | 79.8656 | 288.8099
3925 | City of Sebastian | Central IRL | SEB | IR12-21 | 0.56 | 0.48 | 0.041557 | 9.8345 | 1.4449 | 0.40869 | 0.060044 | 1210 | Fixed Single Family Units | SEB-08 | Collier Canal Stormwater Retrofit | 532.015 | City of Sebastian | DEP | Collier Canal Stormwater Retrofit | Not provided. | Wet Detention Pond | Completed | 2010 | 1.529 | 388 | SEB | 532 | Not provided | Not provided | DEP | Not provided | G0235 | Structural | 2013 | Central Indian River Lagoon | Not provided | Not provided | Not provided | Wet Detention Effciency Calculation and TA | yes | 53.5211 | 168.1736
3926 | City of Sebastian | Central IRL | SEB | IR12-21 | 0.56 | 0.48 | 0.47507 | 8.7708 | 1.2905 | 4.1667 | 0.61308 | 1200 | Residential, Medium Density-Two-five dwellingunits per acre | SEB-08 | Collier Canal Stormwater Retrofit | 532.015 | City of Sebastian | DEP | Collier Canal Stormwater Retrofit | Not provided. | Wet Detention Pond | Completed | 2010 | 1.529 | 388 | SEB | 532 | Not provided | Not provided | DEP | Not provided | G0235 | Structural | 2013 | Central Indian River Lagoon | Not provided | Not provided | Not provided | Wet Detention Effciency Calculation and TA | yes | 175.2204 | 1922.5412
3927 | Natural Lands | Central IRL | SEB | IR12-21 | 0.56 | 0.48 | 0.072355 | 8.7708 | 1.2905 | 0.63461 | 0.093374 | 5100 | Streams and waterways | SEB-08 | Collier Canal Stormwater Retrofit | 532.015 | City of Sebastian | DEP | Collier Canal Stormwater Retrofit | Not provided. | Wet Detention Pond | Completed | 2010 | 1.529 | 388 | SEB | 532 | Not provided | Not provided | DEP | Not provided | G0235 | Structural | 2013 | Central Indian River Lagoon | Not provided | Not provided | Not provided | Wet Detention Effciency Calculation and TA | yes | 94.3504 | 292.8087
3928 | City of Sebastian | Central IRL | SEB | IR12-21 | 0.56 | 0.48 | 0.0029981 | 8.7708 | 1.2905 | 0.026296 | 0.0038691 | 1210 | Fixed Single Family Units | SEB-08 | Collier Canal Stormwater Retrofit | 532.015 | City of Sebastian | DEP | Collier Canal Stormwater Retrofit | Not provided. | Wet Detention Pond | Completed | 2010 | 1.529 | 388 | SEB | 532 | Not provided | Not provided | DEP | Not provided | G0235 | Structural | 2013 | Central Indian River Lagoon | Not provided | Not provided | Not provided | Wet Detention Effciency Calculation and TA | yes | 16.827 | 12.133
3929 | City of Sebastian | Central IRL | SEB | IR12-21 | 0.56 | 0.48 | 0.06734 | 8.7708 | 1.2905 | 0.59063 | 0.086903 | 1210 | Fixed Single Family Units | SEB-08 | Collier Canal Stormwater Retrofit | 532.015 | City of Sebastian | DEP | Collier Canal Stormwater Retrofit | Not provided. | Wet Detention Pond | Completed | 2010 | 1.529 | 388 | SEB | 532 | Not provided | Not provided | DEP | Not provided | G0235 | Structural | 2013 | Central Indian River Lagoon | Not provided | Not provided | Not provided | Wet Detention Effciency Calculation and TA | yes | 85.7321 | 272.5172
3930 | City of Sebastian | Central IRL | SEB | IR12-21 | 0.56 | 0.48 | 0.012766 | 7.8114 | 1.1086 | 0.099717 | 0.014152 | 1210 | Fixed Single Family Units | SEB-08 | Collier Canal Stormwater Retrofit | 532.015 | City of Sebastian | DEP | Collier Canal Stormwater Retrofit | Not provided. | Wet Detention Pond | Completed | 2010 | 1.529 | 388 | SEB | 532 | Not provided | Not provided | DEP | Not provided | G0235 | Structural | 2013 | Central Indian River Lagoon | Not provided | Not provided | Not provided | Wet Detention Effciency Calculation and TA | yes | 34.7185 | 51.6609
3931 | City of Sebastian | Central IRL | SEB | IR12-21 | 0.56 | 0.48 | 0.011165 | 7.8114 | 1.1086 | 0.087211 | 0.012377 | 1750 | Governmental | SEB-08 | Collier Canal Stormwater Retrofit | 532.015 | City of Sebastian | DEP | Collier Canal Stormwater Retrofit | Not provided. | Wet Detention Pond | Completed | 2010 | 1.529 | 388 | SEB | 532 | Not provided | Not provided | DEP | Not provided | G0235 | Structural | 2013 | Central Indian River Lagoon | Not provided | Not provided | Not provided | Wet Detention Effciency Calculation and TA | yes | 41.6248 | 45.1816
3932 | City of Sebastian | Central IRL | SEB | IR12-21 | 0.56 | 0.48 | 0.34591 | 9.8898 | 1.4529 | 3.421 | 0.50258 | 1200 | Residential, Medium Density-Two-five dwellingunits per acre | SEB-08 | Collier Canal Stormwater Retrofit | 532.015 | City of Sebastian | DEP | Collier Canal Stormwater Retrofit | Not provided. | Wet Detention Pond | Completed | 2010 | 1.529 | 388 | SEB | 532 | Not provided | Not provided | DEP | Not provided | G0235 | Structural | 2013 | Central Indian River Lagoon | Not provided | Not provided | Not provided | Wet Detention Effciency Calculation and TA | yes | 188.2941 | 1399.8408
3933 | City of Sebastian | Central IRL | SEB | IR12-21 | 0.56 | 0.48 | 0.0077423 | 9.8898 | 1.4529 | 0.07657 | 0.011249 | 1210 | Fixed Single Family Units | SEB-08 | Collier Canal Stormwater Retrofit | 532.015 | City of Sebastian | DEP | Collier Canal Stormwater Retrofit | Not provided. | Wet Detention Pond | Completed | 2010 | 1.529 | 388 | SEB | 532 | Not provided | Not provided | DEP | Not provided | G0235 | Structural | 2013 | Central Indian River Lagoon | Not provided | Not provided | Not provided | Wet Detention Effciency Calculation and TA | yes | 22.4459 | 31.3318
3934 | City of Sebastian | Central IRL | SEB | IR12-21 | 0.56 | 0.48 | 0.045474 | 9.8898 | 1.4529 | 0.44973 | 0.06607 | 1210 | Fixed Single Family Units | SEB-08 | Collier Canal Stormwater Retrofit | 532.015 | City of Sebastian | DEP | Collier Canal Stormwater Retrofit | Not provided. | Wet Detention Pond | Completed | 2010 | 1.529 | 388 | SEB | 532 | Not provided | Not provided | DEP | Not provided | G0235 | Structural | 2013 | Central Indian River Lagoon | Not provided | Not provided | Not provided | Wet Detention Effciency Calculation and TA | yes | 67.9851 | 184.0254
3935 | City of Sebastian | Central IRL | SEB | IR12-21 | 0.56 | 0.48 | 0.026339 | 9.8898 | 1.4529 | 0.26049 | 0.038269 | 1210 | Fixed Single Family Units | SEB-08 | Collier Canal Stormwater Retrofit | 532.015 | City of Sebastian | DEP | Collier Canal Stormwater Retrofit | Not provided. | Wet Detention Pond | Completed | 2010 | 1.529 | 388 | SEB | 532 | Not provided | Not provided | DEP | Not provided | G0235 | Structural | 2013 | Central Indian River Lagoon | Not provided | Not provided | Not provided | Wet Detention Effciency Calculation and TA | yes | 46.6302 | 106.5903
3936 | City of Sebastian | Central IRL | SEB | IR12-21 | 0.56 | 0.48 | 0.1923 | 9.8898 | 1.4529 | 1.9018 | 0.2794 | 1210 | Fixed Single Family Units | SEB-08 | Collier Canal Stormwater Retrofit | 532.015 | City of Sebastian | DEP | Collier Canal Stormwater Retrofit | Not provided. | Wet Detention Pond | Completed | 2010 | 1.529 | 388 | SEB | 532 | Not provided | Not provided | DEP | Not provided | G0235 | Structural | 2013 | Central Indian River Lagoon | Not provided | Not provided | Not provided | Wet Detention Effciency Calculation and TA | yes | 115.0495 | 778.2117
3937 | City of Sebastian | Central IRL | SEB | IR12-21 | 0.56 | 0.48 | 0.20968 | 9.8367 | 1.4452 | 2.0626 | 0.30303 | 1200 | Residential, Medium Density-Two-five dwellingunits per acre | SEB-08 | Collier Canal Stormwater Retrofit | 532.015 | City of Sebastian | DEP | Collier Canal Stormwater Retrofit | Not provided. | Wet Detention Pond | Completed | 2010 | 1.529 | 388 | SEB | 532 | Not provided | Not provided | DEP | Not provided | G0235 | Structural | 2013 | Central Indian River Lagoon | Not provided | Not provided | Not provided | Wet Detention Effciency Calculation and TA | yes | 136.3449 | 848.5562
3938 | City of Sebastian | Central IRL | SEB | IR12-21 | 0.56 | 0.48 | 0.011953 | 9.8367 | 1.4452 | 0.11758 | 0.017274 | 1210 | Fixed Single Family Units | SEB-08 | Collier Canal Stormwater Retrofit | 532.015 | City of Sebastian | DEP | Collier Canal Stormwater Retrofit | Not provided. | Wet Detention Pond | Completed | 2010 | 1.529 | 388 | SEB | 532 | Not provided | Not provided | DEP | Not provided | G0235 | Structural | 2013 | Central Indian River Lagoon | Not provided | Not provided | Not provided | Wet Detention Effciency Calculation and TA | yes | 46.537 | 48.3716
3939 | City of Sebastian | Central IRL | SEB | IR12-21 | 0.56 | 0.48 | 0.020325 | 9.8367 | 1.4452 | 0.19993 | 0.029374 | 1210 | Fixed Single Family Units | SEB-08 | Collier Canal Stormwater Retrofit | 532.015 | City of Sebastian | DEP | Collier Canal Stormwater Retrofit | Not provided. | Wet Detention Pond | Completed | 2010 | 1.529 | 388 | SEB | 532 | Not provided | Not provided | DEP | Not provided | G0235 | Structural | 2013 | Central Indian River Lagoon | Not provided | Not provided | Not provided | Wet Detention Effciency Calculation and TA | yes | 49.0432 | 82.2524
3940 | City of Sebastian | Central IRL | SEB | IR12-21 | 0.56 | 0.48 | 0.02737 | 9.8367 | 1.4452 | 0.26924 | 0.039556 | 1210 | Fixed Single Family Units | SEB-08 | Collier Canal Stormwater Retrofit | 532.015 | City of Sebastian | DEP | Collier Canal Stormwater Retrofit | Not provided. | Wet Detention Pond | Completed | 2010 | 1.529 | 388 | SEB | 532 | Not provided | Not provided | DEP | Not provided | G0235 | Structural | 2013 | Central Indian River Lagoon | Not provided | Not provided | Not provided | Wet Detention Effciency Calculation and TA | yes | 66.5083 | 110.7644
3941 | City of Sebastian | Central IRL | SEB | IR12-21 | 0.56 | 0.48 | 0.090075 | 9.8787 | 1.4513 | 0.88982 | 0.13073 | 1200 | Residential, Medium Density-Two-five dwellingunits per acre | SEB-08 | Collier Canal Stormwater Retrofit | 532.015 | City of Sebastian | DEP | Collier Canal Stormwater Retrofit | Not provided. | Wet Detention Pond | Completed | 2010 | 1.529 | 388 | SEB | 532 | Not provided | Not provided | DEP | Not provided | G0235 | Structural | 2013 | Central Indian River Lagoon | Not provided | Not provided | Not provided | Wet Detention Effciency Calculation and TA | yes | 79.7697 | 364.5194
3942 | City of Sebastian | Central IRL | SEB | IR12-21 | 0.56 | 0.48 | 0.1517 | 9.8787 | 1.4513 | 1.4986 | 0.22017 | 1200 | Residential, Medium Density-Two-five dwellingunits per acre | SEB-08 | Collier Canal Stormwater Retrofit | 532.015 | City of Sebastian | DEP | Collier Canal Stormwater Retrofit | Not provided. | Wet Detention Pond | Completed | 2010 | 1.529 | 388 | SEB | 532 | Not provided | Not provided | DEP | Not provided | G0235 | Structural | 2013 | Central Indian River Lagoon | Not provided | Not provided | Not provided | Wet Detention Effciency Calculation and TA | yes | 99.1331 | 613.9202
3943 | City of Sebastian | Central IRL | SEB | IR12-21 | 0.56 | 0.48 | 0.067747 | 9.8787 | 1.4513 | 0.66925 | 0.098322 | 1210 | Fixed Single Family Units | SEB-08 | Collier Canal Stormwater Retrofit | 532.015 | City of Sebastian | DEP | Collier Canal Stormwater Retrofit | Not provided. | Wet Detention Pond | Completed | 2010 | 1.529 | 388 | SEB | 532 | Not provided | Not provided | DEP | Not provided | G0235 | Structural | 2013 | Central Indian River Lagoon | Not provided | Not provided | Not provided | Wet Detention Effciency Calculation and TA | yes | 72.1764 | 274.1631
3944 | City of Sebastian | Central IRL | SEB | IR12-21 | 0.56 | 0.48 | 0.088861 | 9.8787 | 1.4513 | 0.87783 | 0.12897 | 1210 | Fixed Single Family Units | SEB-08 | Collier Canal Stormwater Retrofit | 532.015 | City of Sebastian | DEP | Collier Canal Stormwater Retrofit | Not provided. | Wet Detention Pond | Completed | 2010 | 1.529 | 388 | SEB | 532 | Not provided | Not provided | DEP | Not provided | G0235 | Structural | 2013 | Central Indian River Lagoon | Not provided | Not provided | Not provided | Wet Detention Effciency Calculation and TA | yes | 78.2091 | 359.6085
3945 | City of Sebastian | Central IRL | SEB | IR12-21 | 0.56 | 0.48 | 0.070352 | 9.8787 | 1.4513 | 0.69499 | 0.1021 | 1210 | Fixed Single Family Units | SEB-08 | Collier Canal Stormwater Retrofit | 532.015 | City of Sebastian | DEP | Collier Canal Stormwater Retrofit | Not provided. | Wet Detention Pond | Completed | 2010 | 1.529 | 388 | SEB | 532 | Not provided | Not provided | DEP | Not provided | G0235 | Structural | 2013 | Central Indian River Lagoon | Not provided | Not provided | Not provided | Wet Detention Effciency Calculation and TA | yes | 72.558 | 284.7047
3946 | City of Sebastian | Central IRL | SEB | IR12-21 | 0.56 | 0.48 | 0.14903 | 9.8787 | 1.4513 | 1.4722 | 0.21628 | 1210 | Fixed Single Family Units | SEB-08 | Collier Canal Stormwater Retrofit | 532.015 | City of Sebastian | DEP | Collier Canal Stormwater Retrofit | Not provided. | Wet Detention Pond | Completed | 2010 | 1.529 | 388 | SEB | 532 | Not provided | Not provided | DEP | Not provided | G0235 | Structural | 2013 | Central Indian River Lagoon | Not provided | Not provided | Not provided | Wet Detention Effciency Calculation and TA | yes | 98.2424 | 603.084
3947 | City of Sebastian | Central IRL | SEB | IR12-21 | 0.56 | 0.48 | 0.088193 | 4.7604 | 0.70284 | 0.41983 | 0.061986 | 1200 | Residential, Medium Density-Two-five dwellingunits per acre | SEB-08 | Collier Canal Stormwater Retrofit | 532.015 | City of Sebastian | DEP | Collier Canal Stormwater Retrofit | Not provided. | Wet Detention Pond | Completed | 2010 | 1.529 | 388 | SEB | 532 | Not provided | Not provided | DEP | Not provided | G0235 | Structural | 2013 | Central Indian River Lagoon | Not provided | Not provided | Not provided | Wet Detention Effciency Calculation and TA | yes | 116.1373 | 356.9033
3948 | City of Sebastian | Central IRL | SEB | IR12-21 | 0.56 | 0.48 | 0.0073604 | 4.7604 | 0.70284 | 0.035038 | 0.0051732 | 1200 | Residential, Medium Density-Two-five dwellingunits per acre | SEB-08 | Collier Canal Stormwater Retrofit | 532.015 | City of Sebastian | DEP | Collier Canal Stormwater Retrofit | Not provided. | Wet Detention Pond | Completed | 2010 | 1.529 | 388 | SEB | 532 | Not provided | Not provided | DEP | Not provided | G0235 | Structural | 2013 | Central Indian River Lagoon | Not provided | Not provided | Not provided | Wet Detention Effciency Calculation and TA | yes | 102.9983 | 29.7866
3949 | Natural Lands | Central IRL | SEB | IR12-21 | 0.56 | 0.48 | 0.30838 | 4.7604 | 0.70284 | 1.468 | 0.21675 | 5100 | Streams and waterways | SEB-08 | Collier Canal Stormwater Retrofit | 532.015 | City of Sebastian | DEP | Collier Canal Stormwater Retrofit | Not provided. | Wet Detention Pond | Completed | 2010 | 1.529 | 388 | SEB | 532 | Not provided | Not provided | DEP | Not provided | G0235 | Structural | 2013 | Central Indian River Lagoon | Not provided | Not provided | Not provided | Wet Detention Effciency Calculation and TA | yes | 150.4026 | 1247.982
3950 | City of Sebastian | Central IRL | SEB | IR12-21 | 0.56 | 0.48 | 0.05832 | 4.7604 | 0.70284 | 0.27762 | 0.04099 | 1210 | Fixed Single Family Units | SEB-08 | Collier Canal Stormwater Retrofit | 532.015 | City of Sebastian | DEP | Collier Canal Stormwater Retrofit | Not provided. | Wet Detention Pond | Completed | 2010 | 1.529 | 388 | SEB | 532 | Not provided | Not provided | DEP | Not provided | G0235 | Structural | 2013 | Central Indian River Lagoon | Not provided | Not provided | Not provided | Wet Detention Effciency Calculation and TA | yes | 67.723 | 236.013
3951 | City of Sebastian | Central IRL | SEB | IR12-21 | 0.56 | 0.48 | 0.018855 | 4.7604 | 0.70284 | 0.089756 | 0.013252 | 1210 | Fixed Single Family Units | SEB-08 | Collier Canal Stormwater Retrofit | 532.015 | City of Sebastian | DEP | Collier Canal Stormwater Retrofit | Not provided. | Wet Detention Pond | Completed | 2010 | 1.529 | 388 | SEB | 532 | Not provided | Not provided | DEP | Not provided | G0235 | Structural | 2013 | Central Indian River Lagoon | Not provided | Not provided | Not provided | Wet Detention Effciency Calculation and TA | yes | 35.1989 | 76.3032
3952 | City of Sebastian | Central IRL | SEB | IR12-21 | 0.56 | 0.48 | 0.089835 | 4.7604 | 0.70284 | 0.42764 | 0.06314 | 1210 | Fixed Single Family Units | SEB-08 | Collier Canal Stormwater Retrofit | 532.015 | City of Sebastian | DEP | Collier Canal Stormwater Retrofit | Not provided. | Wet Detention Pond | Completed | 2010 | 1.529 | 388 | SEB | 532 | Not provided | Not provided | DEP | Not provided | G0235 | Structural | 2013 | Central Indian River Lagoon | Not provided | Not provided | Not provided | Wet Detention Effciency Calculation and TA | yes | 79.8399 | 363.5481
3953 | City of Sebastian | Central IRL | SEB | IR12-21 | 0.56 | 0.48 | 0.034333 | 4.7604 | 0.70284 | 0.16344 | 0.024131 | 1210 | Fixed Single Family Units | SEB-08 | Collier Canal Stormwater Retrofit | 532.015 | City of Sebastian | DEP | Collier Canal Stormwater Retrofit | Not provided. | Wet Detention Pond | Completed | 2010 | 1.529 | 388 | SEB | 532 | Not provided | Not provided | DEP | Not provided | G0235 | Structural | 2013 | Central Indian River Lagoon | Not provided | Not provided | Not provided | Wet Detention Effciency Calculation and TA | yes | 61.1709 | 138.9393
3954 | City of Sebastian | Central IRL | SEB | IR12-21 | 0.56 | 0.48 | 0.012485 | 4.7604 | 0.70284 | 0.059432 | 0.0087749 | 1210 | Fixed Single Family Units | SEB-08 | Collier Canal Stormwater Retrofit | 532.015 | City of Sebastian | DEP | Collier Canal Stormwater Retrofit | Not provided. | Wet Detention Pond | Completed | 2010 | 1.529 | 388 | SEB | 532 | Not provided | Not provided | DEP | Not provided | G0235 | Structural | 2013 | Central Indian River Lagoon | Not provided | Not provided | Not provided | Wet Detention Effciency Calculation and TA | yes | 39.1846 | 50.5246
3955 | City of Sebastian | Central IRL | SEB | IR12-21 | 0.56 | 0.48 | 0.25358 | 9.9128 | 1.4563 | 2.5137 | 0.36928 | 1200 | Residential, Medium Density-Two-five dwellingunits per acre | SEB-08 | Collier Canal Stormwater Retrofit | 532.015 | City of Sebastian | DEP | Collier Canal Stormwater Retrofit | Not provided. | Wet Detention Pond | Completed | 2010 | 1.529 | 388 | SEB | 532 | Not provided | Not provided | DEP | Not provided | G0235 | Structural | 2013 | Central Indian River Lagoon | Not provided | Not provided | Not provided | Wet Detention Effciency Calculation and TA | yes | 146.5409 | 1026.2009
3956 | City of Sebastian | Central IRL | SEB | IR12-21 | 0.56 | 0.48 | 0.064912 | 9.9128 | 1.4563 | 0.64347 | 0.094531 | 1210 | Fixed Single Family Units | SEB-08 | Collier Canal Stormwater Retrofit | 532.015 | City of Sebastian | DEP | Collier Canal Stormwater Retrofit | Not provided. | Wet Detention Pond | Completed | 2010 | 1.529 | 388 | SEB | 532 | Not provided | Not provided | DEP | Not provided | G0235 | Structural | 2013 | Central Indian River Lagoon | Not provided | Not provided | Not provided | Wet Detention Effciency Calculation and TA | yes | 68.2653 | 262.6911
3957 | City of Sebastian | Central IRL | SEB | IR12-21 | 0.56 | 0.48 | 0.028814 | 9.9128 | 1.4563 | 0.28563 | 0.041961 | 1210 | Fixed Single Family Units | SEB-08 | Collier Canal Stormwater Retrofit | 532.015 | City of Sebastian | DEP | Collier Canal Stormwater Retrofit | Not provided. | Wet Detention Pond | Completed | 2010 | 1.529 | 388 | SEB | 532 | Not provided | Not provided | DEP | Not provided | G0235 | Structural | 2013 | Central Indian River Lagoon | Not provided | Not provided | Not provided | Wet Detention Effciency Calculation and TA | yes | 46.0484 | 116.6059
3958 | City of Sebastian | Central IRL | SEB | IR12-21 | 0.56 | 0.48 | 0.020894 | 9.9128 | 1.4563 | 0.20712 | 0.030428 | 1210 | Fixed Single Family Units | SEB-08 | Collier Canal Stormwater Retrofit | 532.015 | City of Sebastian | DEP | Collier Canal Stormwater Retrofit | Not provided. | Wet Detention Pond | Completed | 2010 | 1.529 | 388 | SEB | 532 | Not provided | Not provided | DEP | Not provided | G0235 | Structural | 2013 | Central Indian River Lagoon | Not provided | Not provided | Not provided | Wet Detention Effciency Calculation and TA | yes | 45.7133 | 84.5552
3959 | City of Sebastian | Central IRL | SEB | IR12-21 | 0.56 | 0.48 | 0.071104 | 9.9128 | 1.4563 | 0.70484 | 0.10355 | 1210 | Fixed Single Family Units | SEB-08 | Collier Canal Stormwater Retrofit | 532.015 | City of Sebastian | DEP | Collier Canal Stormwater Retrofit | Not provided. | Wet Detention Pond | Completed | 2010 | 1.529 | 388 | SEB | 532 | Not provided | Not provided | DEP | Not provided | G0235 | Structural | 2013 | Central Indian River Lagoon | Not provided | Not provided | Not provided | Wet Detention Effciency Calculation and TA | yes | 84.2748 | 287.7477
3960 | City of Sebastian | Central IRL | SEB | IR12-21 | 0.56 | 0.48 | 0.17846 | 9.9128 | 1.4563 | 1.769 | 0.25989 | 1210 | Fixed Single Family Units | SEB-08 | Collier Canal Stormwater Retrofit | 532.015 | City of Sebastian | DEP | Collier Canal Stormwater Retrofit | Not provided. | Wet Detention Pond | Completed | 2010 | 1.529 | 388 | SEB | 532 | Not provided | Not provided | DEP | Not provided | G0235 | Structural | 2013 | Central Indian River Lagoon | Not provided | Not provided | Not provided | Wet Detention Effciency Calculation and TA | yes | 107.9031 | 722.1992
3961 | City of Sebastian | Central IRL | SEB | IR12-21 | 0.56 | 0.48 | 0.17201 | 10.0435 | 1.483 | 1.7276 | 0.2551 | 1200 | Residential, Medium Density-Two-five dwellingunits per acre | SEB-08 | Collier Canal Stormwater Retrofit | 532.015 | City of Sebastian | DEP | Collier Canal Stormwater Retrofit | Not provided. | Wet Detention Pond | Completed | 2010 | 1.529 | 388 | SEB | 532 | Not provided | Not provided | DEP | Not provided | G0235 | Structural | 2013 | Central Indian River Lagoon | Not provided | Not provided | Not provided | Wet Detention Effciency Calculation and TA | yes | 164.201 | 696.1179
3962 | City of Sebastian | Central IRL | SEB | IR12-21 | 0.56 | 0.48 | 0.1377 | 10.0435 | 1.483 | 1.383 | 0.20421 | 1210 | Fixed Single Family Units | SEB-08 | Collier Canal Stormwater Retrofit | 532.015 | City of Sebastian | DEP | Collier Canal Stormwater Retrofit | Not provided. | Wet Detention Pond | Completed | 2010 | 1.529 | 388 | SEB | 532 | Not provided | Not provided | DEP | Not provided | G0235 | Structural | 2013 | Central Indian River Lagoon | Not provided | Not provided | Not provided | Wet Detention Effciency Calculation and TA | yes | 97.5864 | 557.2357
3963 | City of Sebastian | Central IRL | SEB | IR12-21 | 0.56 | 0.48 | 0.18648 | 10.0435 | 1.483 | 1.8729 | 0.27656 | 1210 | Fixed Single Family Units | SEB-08 | Collier Canal Stormwater Retrofit | 532.015 | City of Sebastian | DEP | Collier Canal Stormwater Retrofit | Not provided. | Wet Detention Pond | Completed | 2010 | 1.529 | 388 | SEB | 532 | Not provided | Not provided | DEP | Not provided | G0235 | Structural | 2013 | Central Indian River Lagoon | Not provided | Not provided | Not provided | Wet Detention Effciency Calculation and TA | yes | 110.6436 | 754.657
3964 | City of Sebastian | Central IRL | SEB | IR12-21 | 0.56 | 0.48 | 0.085221 | 10.0435 | 1.483 | 0.85592 | 0.12639 | 1210 | Fixed Single Family Units | SEB-08 | Collier Canal Stormwater Retrofit | 532.015 | City of Sebastian | DEP | Collier Canal Stormwater Retrofit | Not provided. | Wet Detention Pond | Completed | 2010 | 1.529 | 388 | SEB | 532 | Not provided | Not provided | DEP | Not provided | G0235 | Structural | 2013 | Central Indian River Lagoon | Not provided | Not provided | Not provided | Wet Detention Effciency Calculation and TA | yes | 74.367 | 344.8774
3965 | City of Sebastian | Central IRL | SEB | IR12-21 | 0.56 | 0.48 | 0.036352 | 10.0435 | 1.483 | 0.3651 | 0.053911 | 1210 | Fixed Single Family Units | SEB-08 | Collier Canal Stormwater Retrofit | 532.015 | City of Sebastian | DEP | Collier Canal Stormwater Retrofit | Not provided. | Wet Detention Pond | Completed | 2010 | 1.529 | 388 | SEB | 532 | Not provided | Not provided | DEP | Not provided | G0235 | Structural | 2013 | Central Indian River Lagoon | Not provided | Not provided | Not provided | Wet Detention Effciency Calculation and TA | yes | 53.2731 | 147.112
3966 | City of Sebastian | Central IRL | SEB | IR12-21 | 0.56 | 0.48 | 0.18309 | 9.8271 | 1.4438 | 1.7992 | 0.26434 | 1200 | Residential, Medium Density-Two-five dwellingunits per acre | SEB-08 | Collier Canal Stormwater Retrofit | 532.015 | City of Sebastian | DEP | Collier Canal Stormwater Retrofit | Not provided. | Wet Detention Pond | Completed | 2010 | 1.529 | 388 | SEB | 532 | Not provided | Not provided | DEP | Not provided | G0235 | Structural | 2013 | Central Indian River Lagoon | Not provided | Not provided | Not provided | Wet Detention Effciency Calculation and TA | yes | 129.6721 | 740.9255
3967 | City of Sebastian | Central IRL | SEB | IR12-21 | 0.56 | 0.48 | 0.052665 | 9.8271 | 1.4438 | 0.51754 | 0.076038 | 1210 | Fixed Single Family Units | SEB-08 | Collier Canal Stormwater Retrofit | 532.015 | City of Sebastian | DEP | Collier Canal Stormwater Retrofit | Not provided. | Wet Detention Pond | Completed | 2010 | 1.529 | 388 | SEB | 532 | Not provided | Not provided | DEP | Not provided | G0235 | Structural | 2013 | Central Indian River Lagoon | Not provided | Not provided | Not provided | Wet Detention Effciency Calculation and TA | yes | 63.8071 | 213.1264
3968 | City of Sebastian | Central IRL | SEB | IR12-21 | 0.56 | 0.48 | 0.025817 | 9.8271 | 1.4438 | 0.25371 | 0.037276 | 1210 | Fixed Single Family Units | SEB-08 | Collier Canal Stormwater Retrofit | 532.015 | City of Sebastian | DEP | Collier Canal Stormwater Retrofit | Not provided. | Wet Detention Pond | Completed | 2010 | 1.529 | 388 | SEB | 532 | Not provided | Not provided | DEP | Not provided | G0235 | Structural | 2013 | Central Indian River Lagoon | Not provided | Not provided | Not provided | Wet Detention Effciency Calculation and TA | yes | 57.8362 | 104.4796
3969 | City of Sebastian | Central IRL | SEB | IR12-21 | 0.56 | 0.48 | 0.0082849 | 9.8271 | 1.4438 | 0.081417 | 0.011962 | 1210 | Fixed Single Family Units | SEB-08 | Collier Canal Stormwater Retrofit | 532.015 | City of Sebastian | DEP | Collier Canal Stormwater Retrofit | Not provided. | Wet Detention Pond | Completed | 2010 | 1.529 | 388 | SEB | 532 | Not provided | Not provided | DEP | Not provided | G0235 | Structural | 2013 | Central Indian River Lagoon | Not provided | Not provided | Not provided | Wet Detention Effciency Calculation and TA | yes | 27.4044 | 33.528
3970 | City of Sebastian | Central IRL | SEB | IR12-21 | 0.56 | 0.48 | 0.15088 | 9.8271 | 1.4438 | 1.4827 | 0.21784 | 1210 | Fixed Single Family Units | SEB-08 | Collier Canal Stormwater Retrofit | 532.015 | City of Sebastian | DEP | Collier Canal Stormwater Retrofit | Not provided. | Wet Detention Pond | Completed | 2010 | 1.529 | 388 | SEB | 532 | Not provided | Not provided | DEP | Not provided | G0235 | Structural | 2013 | Central Indian River Lagoon | Not provided | Not provided | Not provided | Wet Detention Effciency Calculation and TA | yes | 98.8612 | 610.5849
3971 | City of Sebastian | Central IRL | SEB | IR12-21 | 0.56 | 0.48 | 0.13576 | 9.8271 | 1.4438 | 1.3342 | 0.19602 | 1210 | Fixed Single Family Units | SEB-08 | Collier Canal Stormwater Retrofit | 532.015 | City of Sebastian | DEP | Collier Canal Stormwater Retrofit | Not provided. | Wet Detention Pond | Completed | 2010 | 1.529 | 388 | SEB | 532 | Not provided | Not provided | DEP | Not provided | G0235 | Structural | 2013 | Central Indian River Lagoon | Not provided | Not provided | Not provided | Wet Detention Effciency Calculation and TA | yes | 94.1535 | 549.4198
3972 | City of Sebastian | Central IRL | SEB | IR12-21 | 0.56 | 0.48 | 0.061266 | 9.8271 | 1.4438 | 0.60207 | 0.088457 | 1210 | Fixed Single Family Units | SEB-08 | Collier Canal Stormwater Retrofit | 532.015 | City of Sebastian | DEP | Collier Canal Stormwater Retrofit | Not provided. | Wet Detention Pond | Completed | 2010 | 1.529 | 388 | SEB | 532 | Not provided | Not provided | DEP | Not provided | G0235 | Structural | 2013 | Central Indian River Lagoon | Not provided | Not provided | Not provided | Wet Detention Effciency Calculation and TA | yes | 69.174 | 247.9357
3973 | City of Sebastian | Central IRL | SEB | IR12-21 | 0.56 | 0.48 | 0.011035 | 9.8271 | 1.4438 | 0.10844 | 0.015932 | 1200 | Residential, Medium Density-Two-five dwellingunits per acre | SEB-08 | Collier Canal Stormwater Retrofit | 532.015 | City of Sebastian | DEP | Collier Canal Stormwater Retrofit | Not provided. | Wet Detention Pond | Completed | 2010 | 1.529 | 388 | SEB | 532 | Not provided | Not provided | DEP | Not provided | G0235 | Structural | 2013 | Central Indian River Lagoon | Not provided | Not provided | Not provided | Wet Detention Effciency Calculation and TA | yes | 48.9601 | 44.6557
3974 | City of Sebastian | Central IRL | SEB | IR12-21 | 0.56 | 0.48 | 0.1613 | 9.8271 | 1.4438 | 1.5852 | 0.23289 | 1210 | Fixed Single Family Units | SEB-08 | Collier Canal Stormwater Retrofit | 532.015 | City of Sebastian | DEP | Collier Canal Stormwater Retrofit | Not provided. | Wet Detention Pond | Completed | 2010 | 1.529 | 388 | SEB | 532 | Not provided | Not provided | DEP | Not provided | G0235 | Structural | 2013 | Central Indian River Lagoon | Not provided | Not provided | Not provided | Wet Detention Effciency Calculation and TA | yes | 102.9494 | 652.7773
3975 | City of Sebastian | Central IRL | SEB | IR12-21 | 0.56 | 0.48 | 0.018199 | 9.8271 | 1.4438 | 0.17884 | 0.026275 | 1210 | Fixed Single Family Units | SEB-08 | Collier Canal Stormwater Retrofit | 532.015 | City of Sebastian | DEP | Collier Canal Stormwater Retrofit | Not provided. | Wet Detention Pond | Completed | 2010 | 1.529 | 388 | SEB | 532 | Not provided | Not provided | DEP | Not provided | G0235 | Structural | 2013 | Central Indian River Lagoon | Not provided | Not provided | Not provided | Wet Detention Effciency Calculation and TA | yes | 60.34 | 73.6471
3976 | City of Sebastian | Central IRL | SEB | IR12-21 | 0.56 | 0.48 | 0.1333 | 9.8271 | 1.4438 | 1.31 | 0.19247 | 1210 | Fixed Single Family Units | SEB-08 | Collier Canal Stormwater Retrofit | 532.015 | City of Sebastian | DEP | Collier Canal Stormwater Retrofit | Not provided. | Wet Detention Pond | Completed | 2010 | 1.529 | 388 | SEB | 532 | Not provided | Not provided | DEP | Not provided | G0235 | Structural | 2013 | Central Indian River Lagoon | Not provided | Not provided | Not provided | Wet Detention Effciency Calculation and TA | yes | 93.0172 | 539.4604
3977 | City of Sebastian | Central IRL | SEB | IR12-21 | 0.56 | 0.48 | 0.12573 | 9.8271 | 1.4438 | 1.2356 | 0.18153 | 1210 | Fixed Single Family Units | SEB-08 | Collier Canal Stormwater Retrofit | 532.015 | City of Sebastian | DEP | Collier Canal Stormwater Retrofit | Not provided. | Wet Detention Pond | Completed | 2010 | 1.529 | 388 | SEB | 532 | Not provided | Not provided | DEP | Not provided | G0235 | Structural | 2013 | Central Indian River Lagoon | Not provided | Not provided | Not provided | Wet Detention Effciency Calculation and TA | yes | 90.336 | 508.807
3978 | City of Sebastian | Central IRL | SEB | IR12-21 | 0.56 | 0.48 | 0.16819 | 9.8271 | 1.4438 | 1.6529 | 0.24284 | 1210 | Fixed Single Family Units | SEB-08 | Collier Canal Stormwater Retrofit | 532.015 | City of Sebastian | DEP | Collier Canal Stormwater Retrofit | Not provided. | Wet Detention Pond | Completed | 2010 | 1.529 | 388 | SEB | 532 | Not provided | Not provided | DEP | Not provided | G0235 | Structural | 2013 | Central Indian River Lagoon | Not provided | Not provided | Not provided | Wet Detention Effciency Calculation and TA | yes | 104.5114 | 680.6524
3979 | City of Sebastian | Central IRL | SEB | IR12-21 | 0.56 | 0.48 | 2.927e-05 | 9.8817 | 1.4525 | 0.00028924 | 4.2515e-05 | 1200 | Residential, Medium Density-Two-five dwellingunits per acre | SEB-08 | Collier Canal Stormwater Retrofit | 532.015 | City of Sebastian | DEP | Collier Canal Stormwater Retrofit | Not provided. | Wet Detention Pond | Completed | 2010 | 1.529 | 388 | SEB | 532 | Not provided | Not provided | DEP | Not provided | G0235 | Structural | 2013 | Central Indian River Lagoon | Not provided | Not provided | Not provided | Wet Detention Effciency Calculation and TA | yes | 7.5411 | 0.11845
3980 | City of Sebastian | Central IRL | SEB | IR12-21 | 0.56 | 0.48 | 0.27726 | 8.8603 | 1.2909 | 2.4566 | 0.35791 | 1200 | Residential, Medium Density-Two-five dwellingunits per acre | SEB-08 | Collier Canal Stormwater Retrofit | 532.015 | City of Sebastian | DEP | Collier Canal Stormwater Retrofit | Not provided. | Wet Detention Pond | Completed | 2010 | 1.529 | 388 | SEB | 532 | Not provided | Not provided | DEP | Not provided | G0235 | Structural | 2013 | Central Indian River Lagoon | Not provided | Not provided | Not provided | Wet Detention Effciency Calculation and TA | yes | 180.7136 | 1122.0151
3981 | City of Sebastian | Central IRL | SEB | IR12-21 | 0.56 | 0.48 | 0.013168 | 8.8603 | 1.2909 | 0.11667 | 0.016999 | 1210 | Fixed Single Family Units | SEB-08 | Collier Canal Stormwater Retrofit | 532.015 | City of Sebastian | DEP | Collier Canal Stormwater Retrofit | Not provided. | Wet Detention Pond | Completed | 2010 | 1.529 | 388 | SEB | 532 | Not provided | Not provided | DEP | Not provided | G0235 | Structural | 2013 | Central Indian River Lagoon | Not provided | Not provided | Not provided | Wet Detention Effciency Calculation and TA | yes | 30.0689 | 53.2888
3982 | City of Sebastian | Central IRL | SEB | IR12-21 | 0.56 | 0.48 | 0.049369 | 8.8603 | 1.2909 | 0.43743 | 0.063732 | 1210 | Fixed Single Family Units | SEB-08 | Collier Canal Stormwater Retrofit | 532.015 | City of Sebastian | DEP | Collier Canal Stormwater Retrofit | Not provided. | Wet Detention Pond | Completed | 2010 | 1.529 | 388 | SEB | 532 | Not provided | Not provided | DEP | Not provided | G0235 | Structural | 2013 | Central Indian River Lagoon | Not provided | Not provided | Not provided | Wet Detention Effciency Calculation and TA | yes | 59.8238 | 199.7907
3983 | City of Sebastian | Central IRL | SEB | IR12-21 | 0.56 | 0.48 | 0.058079 | 8.8603 | 1.2909 | 0.5146 | 0.074975 | 1210 | Fixed Single Family Units | SEB-08 | Collier Canal Stormwater Retrofit | 532.015 | City of Sebastian | DEP | Collier Canal Stormwater Retrofit | Not provided. | Wet Detention Pond | Completed | 2010 | 1.529 | 388 | SEB | 532 | Not provided | Not provided | DEP | Not provided | G0235 | Structural | 2013 | Central Indian River Lagoon | Not provided | Not provided | Not provided | Wet Detention Effciency Calculation and TA | yes | 68.1151 | 235.0383
3984 | City of Sebastian | Central IRL | SEB | IR12-21 | 0.56 | 0.48 | 0.21989 | 8.8603 | 1.2909 | 1.9483 | 0.28386 | 1210 | Fixed Single Family Units | SEB-08 | Collier Canal Stormwater Retrofit | 532.015 | City of Sebastian | DEP | Collier Canal Stormwater Retrofit | Not provided. | Wet Detention Pond | Completed | 2010 | 1.529 | 388 | SEB | 532 | Not provided | Not provided | DEP | Not provided | G0235 | Structural | 2013 | Central Indian River Lagoon | Not provided | Not provided | Not provided | Wet Detention Effciency Calculation and TA | yes | 121.3309 | 889.8671
3985 | City of Sebastian | Central IRL | SEB | IR12-21 | 0.56 | 0.48 | 0.36402 | 9.822 | 1.4431 | 3.5754 | 0.5253 | 1200 | Residential, Medium Density-Two-five dwellingunits per acre | SEB-08 | Collier Canal Stormwater Retrofit | 532.015 | City of Sebastian | DEP | Collier Canal Stormwater Retrofit | Not provided. | Wet Detention Pond | Completed | 2010 | 1.529 | 388 | SEB | 532 | Not provided | Not provided | DEP | Not provided | G0235 | Structural | 2013 | Central Indian River Lagoon | Not provided | Not provided | Not provided | Wet Detention Effciency Calculation and TA | yes | 199.7663 | 1473.1287
3986 | City of Sebastian | Central IRL | SEB | IR12-21 | 0.56 | 0.48 | 0.069756 | 9.822 | 1.4431 | 0.68515 | 0.10066 | 1210 | Fixed Single Family Units | SEB-08 | Collier Canal Stormwater Retrofit | 532.015 | City of Sebastian | DEP | Collier Canal Stormwater Retrofit | Not provided. | Wet Detention Pond | Completed | 2010 | 1.529 | 388 | SEB | 532 | Not provided | Not provided | DEP | Not provided | G0235 | Structural | 2013 | Central Indian River Lagoon | Not provided | Not provided | Not provided | Wet Detention Effciency Calculation and TA | yes | 78.8835 | 282.2941
3987 | City of Sebastian | Central IRL | SEB | IR12-21 | 0.56 | 0.48 | 0.010107 | 9.822 | 1.4431 | 0.099269 | 0.014585 | 1210 | Fixed Single Family Units | SEB-08 | Collier Canal Stormwater Retrofit | 532.015 | City of Sebastian | DEP | Collier Canal Stormwater Retrofit | Not provided. | Wet Detention Pond | Completed | 2010 | 1.529 | 388 | SEB | 532 | Not provided | Not provided | DEP | Not provided | G0235 | Structural | 2013 | Central Indian River Lagoon | Not provided | Not provided | Not provided | Wet Detention Effciency Calculation and TA | yes | 26.8312 | 40.9007
3988 | City of Sebastian | Central IRL | SEB | IR12-21 | 0.56 | 0.48 | 0.056168 | 9.822 | 1.4431 | 0.55168 | 0.081054 | 1210 | Fixed Single Family Units | SEB-08 | Collier Canal Stormwater Retrofit | 532.015 | City of Sebastian | DEP | Collier Canal Stormwater Retrofit | Not provided. | Wet Detention Pond | Completed | 2010 | 1.529 | 388 | SEB | 532 | Not provided | Not provided | DEP | Not provided | G0235 | Structural | 2013 | Central Indian River Lagoon | Not provided | Not provided | Not provided | Wet Detention Effciency Calculation and TA | yes | 62.0216 | 227.3021
3989 | City of Sebastian | Central IRL | SEB | IR12-21 | 0.56 | 0.48 | 0.11771 | 9.822 | 1.4431 | 1.1562 | 0.16987 | 1210 | Fixed Single Family Units | SEB-08 | Collier Canal Stormwater Retrofit | 532.015 | City of Sebastian | DEP | Collier Canal Stormwater Retrofit | Not provided. | Wet Detention Pond | Completed | 2010 | 1.529 | 388 | SEB | 532 | Not provided | Not provided | DEP | Not provided | G0235 | Structural | 2013 | Central Indian River Lagoon | Not provided | Not provided | Not provided | Wet Detention Effciency Calculation and TA | yes | 87.8692 | 476.3743
3990 | City of Sebastian | Central IRL | SEB | IR12-21 | 0.56 | 0.48 | 0.017026 | 4.3776 | 0.64231 | 0.074531 | 0.010936 | 1100 | Residential, Low Density-Less than two dwelling units/acre | SEB-08 | Collier Canal Stormwater Retrofit | 532.015 | City of Sebastian | DEP | Collier Canal Stormwater Retrofit | Not provided. | Wet Detention Pond | Completed | 2010 | 1.529 | 388 | SEB | 532 | Not provided | Not provided | DEP | Not provided | G0235 | Structural | 2013 | Central Indian River Lagoon | Not provided | Not provided | Not provided | Wet Detention Effciency Calculation and TA | yes | 88.8664 | 68.9001
3991 | City of Sebastian | Central IRL | SEB | IR12-21 | 0.56 | 0.48 | 0.20271 | 4.3776 | 0.64231 | 0.88738 | 0.1302 | 1200 | Residential, Medium Density-Two-five dwellingunits per acre | SEB-08 | Collier Canal Stormwater Retrofit | 532.015 | City of Sebastian | DEP | Collier Canal Stormwater Retrofit | Not provided. | Wet Detention Pond | Completed | 2010 | 1.529 | 388 | SEB | 532 | Not provided | Not provided | DEP | Not provided | G0235 | Structural | 2013 | Central Indian River Lagoon | Not provided | Not provided | Not provided | Wet Detention Effciency Calculation and TA | yes | 143.7078 | 820.3406
3992 | Natural Lands | Central IRL | SEB | IR12-21 | 0.56 | 0.48 | 0.32439 | 4.3776 | 0.64231 | 1.42 | 0.20836 | 5100 | Streams and waterways | SEB-08 | Collier Canal Stormwater Retrofit | 532.015 | City of Sebastian | DEP | Collier Canal Stormwater Retrofit | Not provided. | Wet Detention Pond | Completed | 2010 | 1.529 | 388 | SEB | 532 | Not provided | Not provided | DEP | Not provided | G0235 | Structural | 2013 | Central Indian River Lagoon | Not provided | Not provided | Not provided | Wet Detention Effciency Calculation and TA | yes | 153.7542 | 1312.748
3993 | City of Sebastian | Central IRL | SEB | IR12-21 | 0.56 | 0.48 | 0.071778 | 4.3776 | 0.64231 | 0.31421 | 0.046104 | 1210 | Fixed Single Family Units | SEB-08 | Collier Canal Stormwater Retrofit | 532.015 | City of Sebastian | DEP | Collier Canal Stormwater Retrofit | Not provided. | Wet Detention Pond | Completed | 2010 | 1.529 | 388 | SEB | 532 | Not provided | Not provided | DEP | Not provided | G0235 | Structural | 2013 | Central Indian River Lagoon | Not provided | Not provided | Not provided | Wet Detention Effciency Calculation and TA | yes | 68.6542 | 290.477
3994 | City of Sebastian | Central IRL | SEB | IR12-21 | 0.56 | 0.48 | 0.001481 | 4.3776 | 0.64231 | 0.0064834 | 0.0009513 | 1210 | Fixed Single Family Units | SEB-08 | Collier Canal Stormwater Retrofit | 532.015 | City of Sebastian | DEP | Collier Canal Stormwater Retrofit | Not provided. | Wet Detention Pond | Completed | 2010 | 1.529 | 388 | SEB | 532 | Not provided | Not provided | DEP | Not provided | G0235 | Structural | 2013 | Central Indian River Lagoon | Not provided | Not provided | Not provided | Wet Detention Effciency Calculation and TA | yes | 48.9574 | 5.9936
3995 | City of Sebastian | Central IRL | SEB | IR12-21 | 0.56 | 0.48 | 0.0003807 | 4.3776 | 0.64231 | 0.0016665 | 0.00024453 | 1210 | Fixed Single Family Units | SEB-08 | Collier Canal Stormwater Retrofit | 532.015 | City of Sebastian | DEP | Collier Canal Stormwater Retrofit | Not provided. | Wet Detention Pond | Completed | 2010 | 1.529 | 388 | SEB | 532 | Not provided | Not provided | DEP | Not provided | G0235 | Structural | 2013 | Central Indian River Lagoon | Not provided | Not provided | Not provided | Wet Detention Effciency Calculation and TA | yes | 6.9224 | 1.5406
3996 | City of Sebastian | Central IRL | SEB | IR12-21 | 0.56 | 0.48 | 0.39433 | 8.6438 | 1.2563 | 3.4085 | 0.49539 | 1200 | Residential, Medium Density-Two-five dwellingunits per acre | SEB-08 | Collier Canal Stormwater Retrofit | 532.015 | City of Sebastian | DEP | Collier Canal Stormwater Retrofit | Not provided. | Wet Detention Pond | Completed | 2010 | 1.529 | 388 | SEB | 532 | Not provided | Not provided | DEP | Not provided | G0235 | Structural | 2013 | Central Indian River Lagoon | Not provided | Not provided | Not provided | Wet Detention Effciency Calculation and TA | yes | 179.6832 | 1595.7977
3997 | City of Sebastian | Central IRL | SEB | IR12-21 | 0.56 | 0.48 | 0.11016 | 8.6438 | 1.2563 | 0.95224 | 0.1384 | 1210 | Fixed Single Family Units | SEB-08 | Collier Canal Stormwater Retrofit | 532.015 | City of Sebastian | DEP | Collier Canal Stormwater Retrofit | Not provided. | Wet Detention Pond | Completed | 2010 | 1.529 | 388 | SEB | 532 | Not provided | Not provided | DEP | Not provided | G0235 | Structural | 2013 | Central Indian River Lagoon | Not provided | Not provided | Not provided | Wet Detention Effciency Calculation and TA | yes | 100.1669 | 445.8204
3998 | City of Sebastian | Central IRL | SEB | IR12-21 | 0.56 | 0.48 | 0.0038199 | 8.6438 | 1.2563 | 0.033019 | 0.0047989 | 1210 | Fixed Single Family Units | SEB-08 | Collier Canal Stormwater Retrofit | 532.015 | City of Sebastian | DEP | Collier Canal Stormwater Retrofit | Not provided. | Wet Detention Pond | Completed | 2010 | 1.529 | 388 | SEB | 532 | Not provided | Not provided | DEP | Not provided | G0235 | Structural | 2013 | Central Indian River Lagoon | Not provided | Not provided | Not provided | Wet Detention Effciency Calculation and TA | yes | 19.0052 | 15.4587
3999 | City of Sebastian | Central IRL | SEB | IR12-21 | 0.56 | 0.48 | 0.0063897 | 8.6438 | 1.2563 | 0.055231 | 0.0080272 | 1210 | Fixed Single Family Units | SEB-08 | Collier Canal Stormwater Retrofit | 532.015 | City of Sebastian | DEP | Collier Canal Stormwater Retrofit | Not provided. | Wet Detention Pond | Completed | 2010 | 1.529 | 388 | SEB | 532 | Not provided | Not provided | DEP | Not provided | G0235 | Structural | 2013 | Central Indian River Lagoon | Not provided | Not provided | Not provided | Wet Detention Effciency Calculation and TA | yes | 24.5475 | 25.8581
4000 | City of Sebastian | Central IRL | SEB | IR12-21 | 0.56 | 0.48 | 0.10306 | 8.6438 | 1.2563 | 0.89082 | 0.12947 | 1210 | Fixed Single Family Units | SEB-08 | Collier Canal Stormwater Retrofit | 532.015 | City of Sebastian | DEP | Collier Canal Stormwater Retrofit | Not provided. | Wet Detention Pond | Completed | 2010 | 1.529 | 388 | SEB | 532 | Not provided | Not provided | DEP | Not provided | G0235 | Structural | 2013 | Central Indian River Lagoon | Not provided | Not provided | Not provided | Wet Detention Effciency Calculation and TA | yes | 92.4013 | 417.065
4001 | City of Sebastian | Central IRL | SEB | IR12-21 | 0.56 | 0.48 | 0.15469 | 7.6011 | 1.0591 | 1.1758 | 0.16383 | 1210 | Fixed Single Family Units | SEB-08 | Collier Canal Stormwater Retrofit | 532.015 | City of Sebastian | DEP | Collier Canal Stormwater Retrofit | Not provided. | Wet Detention Pond | Completed | 2010 | 1.529 | 388 | SEB | 532 | Not provided | Not provided | DEP | Not provided | G0235 | Structural | 2013 | Central Indian River Lagoon | Not provided | Not provided | Not provided | Wet Detention Effciency Calculation and TA | yes | 100.1121 | 625.9885
4002 | City of Sebastian | Central IRL | SEB | IR12-21 | 0.56 | 0.48 | 0.0088595 | 7.6011 | 1.0591 | 0.067342 | 0.0093835 | 1210 | Fixed Single Family Units | SEB-08 | Collier Canal Stormwater Retrofit | 532.015 | City of Sebastian | DEP | Collier Canal Stormwater Retrofit | Not provided. | Wet Detention Pond | Completed | 2010 | 1.529 | 388 | SEB | 532 | Not provided | Not provided | DEP | Not provided | G0235 | Structural | 2013 | Central Indian River Lagoon | Not provided | Not provided | Not provided | Wet Detention Effciency Calculation and TA | yes | 54.5316 | 35.8532
4003 | City of Sebastian | Central IRL | SEB | IR12-21 | 0.56 | 0.48 | 0.15008 | 7.6011 | 1.0591 | 1.1408 | 0.15896 | 1210 | Fixed Single Family Units | SEB-08 | Collier Canal Stormwater Retrofit | 532.015 | City of Sebastian | DEP | Collier Canal Stormwater Retrofit | Not provided. | Wet Detention Pond | Completed | 2010 | 1.529 | 388 | SEB | 532 | Not provided | Not provided | DEP | Not provided | G0235 | Structural | 2013 | Central Indian River Lagoon | Not provided | Not provided | Not provided | Wet Detention Effciency Calculation and TA | yes | 98.6015 | 607.3553
4004 | City of Sebastian | Central IRL | SEB | IR12-21 | 0.56 | 0.48 | 0.30414 | 7.6011 | 1.0591 | 2.3118 | 0.32213 | 1750 | Governmental | SEB-08 | Collier Canal Stormwater Retrofit | 532.015 | City of Sebastian | DEP | Collier Canal Stormwater Retrofit | Not provided. | Wet Detention Pond | Completed | 2010 | 1.529 | 388 | SEB | 532 | Not provided | Not provided | DEP | Not provided | G0235 | Structural | 2013 | Central Indian River Lagoon | Not provided | Not provided | Not provided | Wet Detention Effciency Calculation and TA | yes | 149.2428 | 1230.8073
4005 | City of Sebastian | Central IRL | SEB | IR12-21 | 0.56 | 0.48 | 0.35718 | 9.8899 | 1.4529 | 3.5324 | 0.51895 | 1200 | Residential, Medium Density-Two-five dwellingunits per acre | SEB-08 | Collier Canal Stormwater Retrofit | 532.015 | City of Sebastian | DEP | Collier Canal Stormwater Retrofit | Not provided. | Wet Detention Pond | Completed | 2010 | 1.529 | 388 | SEB | 532 | Not provided | Not provided | DEP | Not provided | G0235 | Structural | 2013 | Central Indian River Lagoon | Not provided | Not provided | Not provided | Wet Detention Effciency Calculation and TA | yes | 192.5914 | 1445.4383
4006 | City of Sebastian | Central IRL | SEB | IR12-21 | 0.56 | 0.48 | 0.080298 | 9.8899 | 1.4529 | 0.79414 | 0.11667 | 1210 | Fixed Single Family Units | SEB-08 | Collier Canal Stormwater Retrofit | 532.015 | City of Sebastian | DEP | Collier Canal Stormwater Retrofit | Not provided. | Wet Detention Pond | Completed | 2010 | 1.529 | 388 | SEB | 532 | Not provided | Not provided | DEP | Not provided | G0235 | Structural | 2013 | Central Indian River Lagoon | Not provided | Not provided | Not provided | Wet Detention Effciency Calculation and TA | yes | 74.6559 | 324.9552
4007 | City of Sebastian | Central IRL | SEB | IR12-21 | 0.56 | 0.48 | 0.043814 | 9.8899 | 1.4529 | 0.43332 | 0.063659 | 1210 | Fixed Single Family Units | SEB-08 | Collier Canal Stormwater Retrofit | 532.015 | City of Sebastian | DEP | Collier Canal Stormwater Retrofit | Not provided. | Wet Detention Pond | Completed | 2010 | 1.529 | 388 | SEB | 532 | Not provided | Not provided | DEP | Not provided | G0235 | Structural | 2013 | Central Indian River Lagoon | Not provided | Not provided | Not provided | Wet Detention Effciency Calculation and TA | yes | 61.9448 | 177.3095
4008 | City of Sebastian | Central IRL | SEB | IR12-21 | 0.56 | 0.48 | 0.085325 | 9.8899 | 1.4529 | 0.84385 | 0.12397 | 1210 | Fixed Single Family Units | SEB-08 | Collier Canal Stormwater Retrofit | 532.015 | City of Sebastian | DEP | Collier Canal Stormwater Retrofit | Not provided. | Wet Detention Pond | Completed | 2010 | 1.529 | 388 | SEB | 532 | Not provided | Not provided | DEP | Not provided | G0235 | Structural | 2013 | Central Indian River Lagoon | Not provided | Not provided | Not provided | Wet Detention Effciency Calculation and TA | yes | 77.697 | 345.2967
4009 | City of Sebastian | Central IRL | SEB | IR12-21 | 0.56 | 0.48 | 0.017968 | 9.8899 | 1.4529 | 0.1777 | 0.026106 | 1210 | Fixed Single Family Units | SEB-08 | Collier Canal Stormwater Retrofit | 532.015 | City of Sebastian | DEP | Collier Canal Stormwater Retrofit | Not provided. | Wet Detention Pond | Completed | 2010 | 1.529 | 388 | SEB | 532 | Not provided | Not provided | DEP | Not provided | G0235 | Structural | 2013 | Central Indian River Lagoon | Not provided | Not provided | Not provided | Wet Detention Effciency Calculation and TA | yes | 44.0404 | 72.7119
4010 | City of Sebastian | Central IRL | SEB | IR12-21 | 0.56 | 0.48 | 0.033183 | 9.8899 | 1.4529 | 0.32818 | 0.048213 | 1210 | Fixed Single Family Units | SEB-08 | Collier Canal Stormwater Retrofit | 532.015 | City of Sebastian | DEP | Collier Canal Stormwater Retrofit | Not provided. | Wet Detention Pond | Completed | 2010 | 1.529 | 388 | SEB | 532 | Not provided | Not provided | DEP | Not provided | G0235 | Structural | 2013 | Central Indian River Lagoon | Not provided | Not provided | Not provided | Wet Detention Effciency Calculation and TA | yes | 59.0885 | 134.2884
4011 | City of Sebastian | Central IRL | SEB | IR12-21 | 0.56 | 0.48 | 0.05634 | 9.8167 | 1.4423 | 0.55307 | 0.081258 | 1200 | Residential, Medium Density-Two-five dwellingunits per acre | SEB-08 | Collier Canal Stormwater Retrofit | 532.015 | City of Sebastian | DEP | Collier Canal Stormwater Retrofit | Not provided. | Wet Detention Pond | Completed | 2010 | 1.529 | 388 | SEB | 532 | Not provided | Not provided | DEP | Not provided | G0235 | Structural | 2013 | Central Indian River Lagoon | Not provided | Not provided | Not provided | Wet Detention Effciency Calculation and TA | yes | 80.6507 | 227.998
4012 | City of Sebastian | Central IRL | SEB | IR12-21 | 0.56 | 0.48 | 0.18691 | 9.8167 | 1.4423 | 1.8348 | 0.26957 | 1200 | Residential, Medium Density-Two-five dwellingunits per acre | SEB-08 | Collier Canal Stormwater Retrofit | 532.015 | City of Sebastian | DEP | Collier Canal Stormwater Retrofit | Not provided. | Wet Detention Pond | Completed | 2010 | 1.529 | 388 | SEB | 532 | Not provided | Not provided | DEP | Not provided | G0235 | Structural | 2013 | Central Indian River Lagoon | Not provided | Not provided | Not provided | Wet Detention Effciency Calculation and TA | yes | 130.2904 | 756.3799
4013 | City of Sebastian | Central IRL | SEB | IR12-21 | 0.56 | 0.48 | 0.0018331 | 9.8167 | 1.4423 | 0.017995 | 0.0026439 | 1210 | Fixed Single Family Units | SEB-08 | Collier Canal Stormwater Retrofit | 532.015 | City of Sebastian | DEP | Collier Canal Stormwater Retrofit | Not provided. | Wet Detention Pond | Completed | 2010 | 1.529 | 388 | SEB | 532 | Not provided | Not provided | DEP | Not provided | G0235 | Structural | 2013 | Central Indian River Lagoon | Not provided | Not provided | Not provided | Wet Detention Effciency Calculation and TA | yes | 40.2289 | 7.4184
4014 | City of Sebastian | Central IRL | SEB | IR12-21 | 0.56 | 0.48 | 0.0058035 | 9.8167 | 1.4423 | 0.056971 | 0.0083703 | 1210 | Fixed Single Family Units | SEB-08 | Collier Canal Stormwater Retrofit | 532.015 | City of Sebastian | DEP | Collier Canal Stormwater Retrofit | Not provided. | Wet Detention Pond | Completed | 2010 | 1.529 | 388 | SEB | 532 | Not provided | Not provided | DEP | Not provided | G0235 | Structural | 2013 | Central Indian River Lagoon | Not provided | Not provided | Not provided | Wet Detention Effciency Calculation and TA | yes | 50.7962 | 23.4858
4015 | City of Sebastian | Central IRL | SEB | IR12-21 | 0.56 | 0.48 | 0.20493 | 9.8167 | 1.4423 | 2.0117 | 0.29556 | 1210 | Fixed Single Family Units | SEB-08 | Collier Canal Stormwater Retrofit | 532.015 | City of Sebastian | DEP | Collier Canal Stormwater Retrofit | Not provided. | Wet Detention Pond | Completed | 2010 | 1.529 | 388 | SEB | 532 | Not provided | Not provided | DEP | Not provided | G0235 | Structural | 2013 | Central Indian River Lagoon | Not provided | Not provided | Not provided | Wet Detention Effciency Calculation and TA | yes | 116.7559 | 829.3082
4016 | City of Sebastian | Central IRL | SEB | IR12-21 | 0.56 | 0.48 | 0.15999 | 9.8167 | 1.4423 | 1.5706 | 0.23076 | 1210 | Fixed Single Family Units | SEB-08 | Collier Canal Stormwater Retrofit | 532.015 | City of Sebastian | DEP | Collier Canal Stormwater Retrofit | Not provided. | Wet Detention Pond | Completed | 2010 | 1.529 | 388 | SEB | 532 | Not provided | Not provided | DEP | Not provided | G0235 | Structural | 2013 | Central Indian River Lagoon | Not provided | Not provided | Not provided | Wet Detention Effciency Calculation and TA | yes | 106.5493 | 647.4642
4017 | City of Sebastian | Central IRL | SEB | IR12-21 | 0.56 | 0.48 | 0.0019634 | 9.8167 | 1.4423 | 0.019274 | 0.0028318 | 1210 | Fixed Single Family Units | SEB-08 | Collier Canal Stormwater Retrofit | 532.015 | City of Sebastian | DEP | Collier Canal Stormwater Retrofit | Not provided. | Wet Detention Pond | Completed | 2010 | 1.529 | 388 | SEB | 532 | Not provided | Not provided | DEP | Not provided | G0235 | Structural | 2013 | Central Indian River Lagoon | Not provided | Not provided | Not provided | Wet Detention Effciency Calculation and TA | yes | 14.3912 | 7.9455
4018 | City of Sebastian | Central IRL | SEB | IR12-21 | 0.56 | 0.48 | 0.036704 | 9.8545 | 1.4478 | 0.3617 | 0.05314 | 1200 | Residential, Medium Density-Two-five dwellingunits per acre | SEB-08 | Collier Canal Stormwater Retrofit | 532.015 | City of Sebastian | DEP | Collier Canal Stormwater Retrofit | Not provided. | Wet Detention Pond | Completed | 2010 | 1.529 | 388 | SEB | 532 | Not provided | Not provided | DEP | Not provided | G0235 | Structural | 2013 | Central Indian River Lagoon | Not provided | Not provided | Not provided | Wet Detention Effciency Calculation and TA | yes | 96.6534 | 148.5356
4019 | City of Sebastian | Central IRL | SEB | IR12-21 | 0.56 | 0.48 | 0.51163 | 9.8545 | 1.4478 | 5.0419 | 0.74074 | 1200 | Residential, Medium Density-Two-five dwellingunits per acre | SEB-08 | Collier Canal Stormwater Retrofit | 532.015 | City of Sebastian | DEP | Collier Canal Stormwater Retrofit | Not provided. | Wet Detention Pond | Completed | 2010 | 1.529 | 388 | SEB | 532 | Not provided | Not provided | DEP | Not provided | G0235 | Structural | 2013 | Central Indian River Lagoon | Not provided | Not provided | Not provided | Wet Detention Effciency Calculation and TA | yes | 211.3079 | 2070.5133
4020 | City of Sebastian | Central IRL | SEB | IR12-21 | 0.56 | 0.48 | 0.064618 | 9.8545 | 1.4478 | 0.63678 | 0.093553 | 1210 | Fixed Single Family Units | SEB-08 | Collier Canal Stormwater Retrofit | 532.015 | City of Sebastian | DEP | Collier Canal Stormwater Retrofit | Not provided. | Wet Detention Pond | Completed | 2010 | 1.529 | 388 | SEB | 532 | Not provided | Not provided | DEP | Not provided | G0235 | Structural | 2013 | Central Indian River Lagoon | Not provided | Not provided | Not provided | Wet Detention Effciency Calculation and TA | yes | 76.0702 | 261.499
4021 | City of Sebastian | Central IRL | SEB | IR12-21 | 0.56 | 0.48 | 0.0048067 | 9.8545 | 1.4478 | 0.047368 | 0.0069592 | 1210 | Fixed Single Family Units | SEB-08 | Collier Canal Stormwater Retrofit | 532.015 | City of Sebastian | DEP | Collier Canal Stormwater Retrofit | Not provided. | Wet Detention Pond | Completed | 2010 | 1.529 | 388 | SEB | 532 | Not provided | Not provided | DEP | Not provided | G0235 | Structural | 2013 | Central Indian River Lagoon | Not provided | Not provided | Not provided | Wet Detention Effciency Calculation and TA | yes | 17.7732 | 19.4522
4022 | City of Sebastian | Central IRL | SEB | IR12-21 | 0.56 | 0.48 | 0.32018 | 8.9638 | 1.3241 | 2.8701 | 0.42394 | 1200 | Residential, Medium Density-Two-five dwellingunits per acre | SEB-08 | Collier Canal Stormwater Retrofit | 532.015 | City of Sebastian | DEP | Collier Canal Stormwater Retrofit | Not provided. | Wet Detention Pond | Completed | 2010 | 1.529 | 388 | SEB | 532 | Not provided | Not provided | DEP | Not provided | G0235 | Structural | 2013 | Central Indian River Lagoon | Not provided | Not provided | Not provided | Wet Detention Effciency Calculation and TA | yes | 178.4515 | 1295.7273
4023 | Natural Lands | Central IRL | SEB | IR12-21 | 0.56 | 0.48 | 0.067175 | 8.9638 | 1.3241 | 0.60214 | 0.088944 | 5100 | Streams and waterways | SEB-08 | Collier Canal Stormwater Retrofit | 532.015 | City of Sebastian | DEP | Collier Canal Stormwater Retrofit | Not provided. | Wet Detention Pond | Completed | 2010 | 1.529 | 388 | SEB | 532 | Not provided | Not provided | DEP | Not provided | G0235 | Structural | 2013 | Central Indian River Lagoon | Not provided | Not provided | Not provided | Wet Detention Effciency Calculation and TA | yes | 79.048 | 271.8459
4024 | City of Sebastian | Central IRL | SEB | IR12-21 | 0.56 | 0.48 | 0.04156 | 8.9638 | 1.3241 | 0.37254 | 0.055028 | 1210 | Fixed Single Family Units | SEB-08 | Collier Canal Stormwater Retrofit | 532.015 | City of Sebastian | DEP | Collier Canal Stormwater Retrofit | Not provided. | Wet Detention Pond | Completed | 2010 | 1.529 | 388 | SEB | 532 | Not provided | Not provided | DEP | Not provided | G0235 | Structural | 2013 | Central Indian River Lagoon | Not provided | Not provided | Not provided | Wet Detention Effciency Calculation and TA | yes | 62.7568 | 168.1864
4025 | City of Sebastian | Central IRL | SEB | IR12-21 | 0.56 | 0.48 | 0.18442 | 8.9638 | 1.3241 | 1.6531 | 0.24418 | 1210 | Fixed Single Family Units | SEB-08 | Collier Canal Stormwater Retrofit | 532.015 | City of Sebastian | DEP | Collier Canal Stormwater Retrofit | Not provided. | Wet Detention Pond | Completed | 2010 | 1.529 | 388 | SEB | 532 | Not provided | Not provided | DEP | Not provided | G0235 | Structural | 2013 | Central Indian River Lagoon | Not provided | Not provided | Not provided | Wet Detention Effciency Calculation and TA | yes | 110.9324 | 746.3169
4026 | City of Sebastian | Central IRL | SEB | IR12-21 | 0.56 | 0.48 | 0.004429 | 8.9638 | 1.3241 | 0.039701 | 0.0058642 | 1210 | Fixed Single Family Units | SEB-08 | Collier Canal Stormwater Retrofit | 532.015 | City of Sebastian | DEP | Collier Canal Stormwater Retrofit | Not provided. | Wet Detention Pond | Completed | 2010 | 1.529 | 388 | SEB | 532 | Not provided | Not provided | DEP | Not provided | G0235 | Structural | 2013 | Central Indian River Lagoon | Not provided | Not provided | Not provided | Wet Detention Effciency Calculation and TA | yes | 20.9752 | 17.9234
4027 | City of Sebastian | Central IRL | SEB | IR12-21 | 0.56 | 0.48 | 0.067726 | 7.9366 | 1.1242 | 0.53751 | 0.076137 | 1200 | Residential, Medium Density-Two-five dwellingunits per acre | SEB-08 | Collier Canal Stormwater Retrofit | 532.015 | City of Sebastian | DEP | Collier Canal Stormwater Retrofit | Not provided. | Wet Detention Pond | Completed | 2010 | 1.529 | 388 | SEB | 532 | Not provided | Not provided | DEP | Not provided | G0235 | Structural | 2013 | Central Indian River Lagoon | Not provided | Not provided | Not provided | Wet Detention Effciency Calculation and TA | yes | 111.6595 | 274.076
4028 | City of Sebastian | Central IRL | SEB | IR12-21 | 0.56 | 0.48 | 0.086605 | 7.9366 | 1.1242 | 0.68735 | 0.097361 | 1210 | Fixed Single Family Units | SEB-08 | Collier Canal Stormwater Retrofit | 532.015 | City of Sebastian | DEP | Collier Canal Stormwater Retrofit | Not provided. | Wet Detention Pond | Completed | 2010 | 1.529 | 388 | SEB | 532 | Not provided | Not provided | DEP | Not provided | G0235 | Structural | 2013 | Central Indian River Lagoon | Not provided | Not provided | Not provided | Wet Detention Effciency Calculation and TA | yes | 82.9632 | 350.4784
4029 | City of Sebastian | Central IRL | SEB | IR12-21 | 0.56 | 0.48 | 0.00052827 | 7.9366 | 1.1242 | 0.0041927 | 0.00059388 | 1210 | Fixed Single Family Units | SEB-08 | Collier Canal Stormwater Retrofit | 532.015 | City of Sebastian | DEP | Collier Canal Stormwater Retrofit | Not provided. | Wet Detention Pond | Completed | 2010 | 1.529 | 388 | SEB | 532 | Not provided | Not provided | DEP | Not provided | G0235 | Structural | 2013 | Central Indian River Lagoon | Not provided | Not provided | Not provided | Wet Detention Effciency Calculation and TA | yes | 6.975 | 2.1378
4030 | City of Sebastian | Central IRL | SEB | IR12-21 | 0.56 | 0.48 | 0.1423 | 7.9366 | 1.1242 | 1.1294 | 0.15997 | 1210 | Fixed Single Family Units | SEB-08 | Collier Canal Stormwater Retrofit | 532.015 | City of Sebastian | DEP | Collier Canal Stormwater Retrofit | Not provided. | Wet Detention Pond | Completed | 2010 | 1.529 | 388 | SEB | 532 | Not provided | Not provided | DEP | Not provided | G0235 | Structural | 2013 | Central Indian River Lagoon | Not provided | Not provided | Not provided | Wet Detention Effciency Calculation and TA | yes | 93.9464 | 575.8702
4031 | City of Sebastian | Central IRL | SEB | IR12-21 | 0.56 | 0.48 | 0.3684 | 9.8898 | 1.4529 | 3.6434 | 0.53526 | 1200 | Residential, Medium Density-Two-five dwellingunits per acre | SEB-08 | Collier Canal Stormwater Retrofit | 532.015 | City of Sebastian | DEP | Collier Canal Stormwater Retrofit | Not provided. | Wet Detention Pond | Completed | 2010 | 1.529 | 388 | SEB | 532 | Not provided | Not provided | DEP | Not provided | G0235 | Structural | 2013 | Central Indian River Lagoon | Not provided | Not provided | Not provided | Wet Detention Effciency Calculation and TA | yes | 253.6755 | 1490.8711
4032 | City of Sebastian | Central IRL | SEB | IR12-21 | 0.56 | 0.48 | 0.17051 | 9.8898 | 1.4529 | 1.6863 | 0.24774 | 1210 | Fixed Single Family Units | SEB-08 | Collier Canal Stormwater Retrofit | 532.015 | City of Sebastian | DEP | Collier Canal Stormwater Retrofit | Not provided. | Wet Detention Pond | Completed | 2010 | 1.529 | 388 | SEB | 532 | Not provided | Not provided | DEP | Not provided | G0235 | Structural | 2013 | Central Indian River Lagoon | Not provided | Not provided | Not provided | Wet Detention Effciency Calculation and TA | yes | 116.0143 | 690.0396
4033 | City of Sebastian | Central IRL | SEB | IR12-21 | 0.56 | 0.48 | 0.035807 | 9.8898 | 1.4529 | 0.35412 | 0.052025 | 1210 | Fixed Single Family Units | SEB-08 | Collier Canal Stormwater Retrofit | 532.015 | City of Sebastian | DEP | Collier Canal Stormwater Retrofit | Not provided. | Wet Detention Pond | Completed | 2010 | 1.529 | 388 | SEB | 532 | Not provided | Not provided | DEP | Not provided | G0235 | Structural | 2013 | Central Indian River Lagoon | Not provided | Not provided | Not provided | Wet Detention Effciency Calculation and TA | yes | 59.5459 | 144.904
4034 | City of Sebastian | Central IRL | SEB | IR12-21 | 0.56 | 0.48 | 0.043042 | 9.8898 | 1.4529 | 0.42568 | 0.062537 | 1210 | Fixed Single Family Units | SEB-08 | Collier Canal Stormwater Retrofit | 532.015 | City of Sebastian | DEP | Collier Canal Stormwater Retrofit | Not provided. | Wet Detention Pond | Completed | 2010 | 1.529 | 388 | SEB | 532 | Not provided | Not provided | DEP | Not provided | G0235 | Structural | 2013 | Central Indian River Lagoon | Not provided | Not provided | Not provided | Wet Detention Effciency Calculation and TA | yes | 65.4736 | 174.1852
4035 | City of Sebastian | Central IRL | SEB | IR12-21 | 0.56 | 0.48 | 0.18838 | 9.7255 | 1.3645 | 1.8321 | 0.25704 | 1200 | Residential, Medium Density-Two-five dwellingunits per acre | SEB-08 | Collier Canal Stormwater Retrofit | 532.015 | City of Sebastian | DEP | Collier Canal Stormwater Retrofit | Not provided. | Wet Detention Pond | Completed | 2010 | 1.529 | 388 | SEB | 532 | Not provided | Not provided | DEP | Not provided | G0235 | Structural | 2013 | Central Indian River Lagoon | Not provided | Not provided | Not provided | Wet Detention Effciency Calculation and TA | yes | 178.7554 | 762.3441
4036 | City of Sebastian | Central IRL | SEB | IR12-21 | 0.56 | 0.48 | 0.052254 | 9.7255 | 1.3645 | 0.5082 | 0.071301 | 1210 | Fixed Single Family Units | SEB-08 | Collier Canal Stormwater Retrofit | 532.015 | City of Sebastian | DEP | Collier Canal Stormwater Retrofit | Not provided. | Wet Detention Pond | Completed | 2010 | 1.529 | 388 | SEB | 532 | Not provided | Not provided | DEP | Not provided | G0235 | Structural | 2013 | Central Indian River Lagoon | Not provided | Not provided | Not provided | Wet Detention Effciency Calculation and TA | yes | 71.16 | 211.465
4037 | City of Sebastian | Central IRL | SEB | IR12-21 | 0.56 | 0.48 | 0.032859 | 9.7255 | 1.3645 | 0.31957 | 0.044836 | 1210 | Fixed Single Family Units | SEB-08 | Collier Canal Stormwater Retrofit | 532.015 | City of Sebastian | DEP | Collier Canal Stormwater Retrofit | Not provided. | Wet Detention Pond | Completed | 2010 | 1.529 | 388 | SEB | 532 | Not provided | Not provided | DEP | Not provided | G0235 | Structural | 2013 | Central Indian River Lagoon | Not provided | Not provided | Not provided | Wet Detention Effciency Calculation and TA | yes | 56.424 | 132.9758
4038 | City of Sebastian | Central IRL | SEB | IR12-21 | 0.56 | 0.48 | 0.07079 | 9.9 | 1.4544 | 0.70082 | 0.10296 | 1200 | Residential, Medium Density-Two-five dwellingunits per acre | SEB-08 | Collier Canal Stormwater Retrofit | 532.015 | City of Sebastian | DEP | Collier Canal Stormwater Retrofit | Not provided. | Wet Detention Pond | Completed | 2010 | 1.529 | 388 | SEB | 532 | Not provided | Not provided | DEP | Not provided | G0235 | Structural | 2013 | Central Indian River Lagoon | Not provided | Not provided | Not provided | Wet Detention Effciency Calculation and TA | yes | 68.0048 | 286.4777
4039 | City of Sebastian | Central IRL | SEB | IR12-21 | 0.56 | 0.48 | 0.22873 | 9.9 | 1.4544 | 2.2645 | 0.33267 | 1200 | Residential, Medium Density-Two-five dwellingunits per acre | SEB-08 | Collier Canal Stormwater Retrofit | 532.015 | City of Sebastian | DEP | Collier Canal Stormwater Retrofit | Not provided. | Wet Detention Pond | Completed | 2010 | 1.529 | 388 | SEB | 532 | Not provided | Not provided | DEP | Not provided | G0235 | Structural | 2013 | Central Indian River Lagoon | Not provided | Not provided | Not provided | Wet Detention Effciency Calculation and TA | yes | 168.7847 | 925.6506
4040 | City of Sebastian | Central IRL | SEB | IR12-21 | 0.56 | 0.48 | 0.12196 | 9.9 | 1.4544 | 1.2074 | 0.17738 | 1210 | Fixed Single Family Units | SEB-08 | Collier Canal Stormwater Retrofit | 532.015 | City of Sebastian | DEP | Collier Canal Stormwater Retrofit | Not provided. | Wet Detention Pond | Completed | 2010 | 1.529 | 388 | SEB | 532 | Not provided | Not provided | DEP | Not provided | G0235 | Structural | 2013 | Central Indian River Lagoon | Not provided | Not provided | Not provided | Wet Detention Effciency Calculation and TA | yes | 89.8954 | 493.5522
4041 | City of Sebastian | Central IRL | SEB | IR12-21 | 0.56 | 0.48 | 0.035224 | 9.9 | 1.4544 | 0.34872 | 0.051231 | 1210 | Fixed Single Family Units | SEB-08 | Collier Canal Stormwater Retrofit | 532.015 | City of Sebastian | DEP | Collier Canal Stormwater Retrofit | Not provided. | Wet Detention Pond | Completed | 2010 | 1.529 | 388 | SEB | 532 | Not provided | Not provided | DEP | Not provided | G0235 | Structural | 2013 | Central Indian River Lagoon | Not provided | Not provided | Not provided | Wet Detention Effciency Calculation and TA | yes | 49.3086 | 142.5475
4042 | City of Sebastian | Central IRL | SEB | IR12-21 | 0.56 | 0.48 | 0.10106 | 9.9 | 1.4544 | 1.0004 | 0.14698 | 1210 | Fixed Single Family Units | SEB-08 | Collier Canal Stormwater Retrofit | 532.015 | City of Sebastian | DEP | Collier Canal Stormwater Retrofit | Not provided. | Wet Detention Pond | Completed | 2010 | 1.529 | 388 | SEB | 532 | Not provided | Not provided | DEP | Not provided | G0235 | Structural | 2013 | Central Indian River Lagoon | Not provided | Not provided | Not provided | Wet Detention Effciency Calculation and TA | yes | 83.3512 | 408.9561
4043 | City of Sebastian | Central IRL | SEB | IR12-21 | 0.56 | 0.48 | 0.060001 | 9.9 | 1.4544 | 0.59401 | 0.087266 | 1210 | Fixed Single Family Units | SEB-08 | Collier Canal Stormwater Retrofit | 532.015 | City of Sebastian | DEP | Collier Canal Stormwater Retrofit | Not provided. | Wet Detention Pond | Completed | 2010 | 1.529 | 388 | SEB | 532 | Not provided | Not provided | DEP | Not provided | G0235 | Structural | 2013 | Central Indian River Lagoon | Not provided | Not provided | Not provided | Wet Detention Effciency Calculation and TA | yes | 62.4 | 242.816
4044 | City of Sebastian | Central IRL | SEB | IR12-21 | 0.56 | 0.48 | 0.18532 | 10.238 | 1.5175 | 1.8973 | 0.28123 | 1200 | Residential, Medium Density-Two-five dwellingunits per acre | SEB-08 | Collier Canal Stormwater Retrofit | 532.015 | City of Sebastian | DEP | Collier Canal Stormwater Retrofit | Not provided. | Wet Detention Pond | Completed | 2010 | 1.529 | 388 | SEB | 532 | Not provided | Not provided | DEP | Not provided | G0235 | Structural | 2013 | Central Indian River Lagoon | Not provided | Not provided | Not provided | Wet Detention Effciency Calculation and TA | yes | 130.0195 | 749.9664
4045 | City of Sebastian | Central IRL | SEB | IR12-21 | 0.56 | 0.48 | 0.21608 | 10.238 | 1.5175 | 2.2122 | 0.32791 | 1210 | Fixed Single Family Units | SEB-08 | Collier Canal Stormwater Retrofit | 532.015 | City of Sebastian | DEP | Collier Canal Stormwater Retrofit | Not provided. | Wet Detention Pond | Completed | 2010 | 1.529 | 388 | SEB | 532 | Not provided | Not provided | DEP | Not provided | G0235 | Structural | 2013 | Central Indian River Lagoon | Not provided | Not provided | Not provided | Wet Detention Effciency Calculation and TA | yes | 119.4654 | 874.4367
4046 | City of Sebastian | Central IRL | SEB | IR12-21 | 0.56 | 0.48 | 0.035968 | 10.238 | 1.5175 | 0.36824 | 0.054583 | 1210 | Fixed Single Family Units | SEB-08 | Collier Canal Stormwater Retrofit | 532.015 | City of Sebastian | DEP | Collier Canal Stormwater Retrofit | Not provided. | Wet Detention Pond | Completed | 2010 | 1.529 | 388 | SEB | 532 | Not provided | Not provided | DEP | Not provided | G0235 | Structural | 2013 | Central Indian River Lagoon | Not provided | Not provided | Not provided | Wet Detention Effciency Calculation and TA | yes | 50.668 | 145.5558
4047 | City of Sebastian | Central IRL | SEB | IR12-21 | 0.56 | 0.48 | 0.055721 | 10.238 | 1.5175 | 0.57047 | 0.084559 | 1210 | Fixed Single Family Units | SEB-08 | Collier Canal Stormwater Retrofit | 532.015 | City of Sebastian | DEP | Collier Canal Stormwater Retrofit | Not provided. | Wet Detention Pond | Completed | 2010 | 1.529 | 388 | SEB | 532 | Not provided | Not provided | DEP | Not provided | G0235 | Structural | 2013 | Central Indian River Lagoon | Not provided | Not provided | Not provided | Wet Detention Effciency Calculation and TA | yes | 67.334 | 225.4936
4048 | City of Sebastian | Central IRL | SEB | IR12-21 | 0.56 | 0.48 | 0.1033 | 10.238 | 1.5175 | 1.0576 | 0.15676 | 1210 | Fixed Single Family Units | SEB-08 | Collier Canal Stormwater Retrofit | 532.015 | City of Sebastian | DEP | Collier Canal Stormwater Retrofit | Not provided. | Wet Detention Pond | Completed | 2010 | 1.529 | 388 | SEB | 532 | Not provided | Not provided | DEP | Not provided | G0235 | Structural | 2013 | Central Indian River Lagoon | Not provided | Not provided | Not provided | Wet Detention Effciency Calculation and TA | yes | 84.3124 | 418.0378
4049 | City of Sebastian | Central IRL | SEB | IR12-21 | 0.56 | 0.48 | 0.021377 | 10.238 | 1.5175 | 0.21886 | 0.032441 | 1210 | Fixed Single Family Units | SEB-08 | Collier Canal Stormwater Retrofit | 532.015 | City of Sebastian | DEP | Collier Canal Stormwater Retrofit | Not provided. | Wet Detention Pond | Completed | 2010 | 1.529 | 388 | SEB | 532 | Not provided | Not provided | DEP | Not provided | G0235 | Structural | 2013 | Central Indian River Lagoon | Not provided | Not provided | Not provided | Wet Detention Effciency Calculation and TA | yes | 37.2212 | 86.5098
4050 | City of Sebastian | Central IRL | SEB | IR12-21 | 0.56 | 0.48 | 0.025504 | 9.9128 | 1.4563 | 0.25281 | 0.03714 | 1200 | Residential, Medium Density-Two-five dwellingunits per acre | SEB-08 | Collier Canal Stormwater Retrofit | 532.015 | City of Sebastian | DEP | Collier Canal Stormwater Retrofit | Not provided. | Wet Detention Pond | Completed | 2010 | 1.529 | 388 | SEB | 532 | Not provided | Not provided | DEP | Not provided | G0235 | Structural | 2013 | Central Indian River Lagoon | Not provided | Not provided | Not provided | Wet Detention Effciency Calculation and TA | yes | 104.1318 | 103.209
4051 | City of Sebastian | Central IRL | SEB | IR12-21 | 0.56 | 0.48 | 0.26236 | 9.9128 | 1.4563 | 2.6007 | 0.38206 | 1210 | Fixed Single Family Units | SEB-08 | Collier Canal Stormwater Retrofit | 532.015 | City of Sebastian | DEP | Collier Canal Stormwater Retrofit | Not provided. | Wet Detention Pond | Completed | 2010 | 1.529 | 388 | SEB | 532 | Not provided | Not provided | DEP | Not provided | G0235 | Structural | 2013 | Central Indian River Lagoon | Not provided | Not provided | Not provided | Wet Detention Effciency Calculation and TA | yes | 139.8656 | 1061.7157
4052 | City of Sebastian | Central IRL | SEB | IR12-21 | 0.56 | 0.48 | 0.3299 | 9.9128 | 1.4563 | 3.2703 | 0.48043 | 1210 | Fixed Single Family Units | SEB-08 | Collier Canal Stormwater Retrofit | 532.015 | City of Sebastian | DEP | Collier Canal Stormwater Retrofit | Not provided. | Wet Detention Pond | Completed | 2010 | 1.529 | 388 | SEB | 532 | Not provided | Not provided | DEP | Not provided | G0235 | Structural | 2013 | Central Indian River Lagoon | Not provided | Not provided | Not provided | Wet Detention Effciency Calculation and TA | yes | 151.7752 | 1335.0752
4053 | City of Sebastian | Central IRL | SEB | IR12-21 | 0.56 | 0.48 | 0.011524 | 7.7987 | 1.1045 | 0.089875 | 0.012729 | 1210 | Fixed Single Family Units | SEB-08 | Collier Canal Stormwater Retrofit | 532.015 | City of Sebastian | DEP | Collier Canal Stormwater Retrofit | Not provided. | Wet Detention Pond | Completed | 2010 | 1.529 | 388 | SEB | 532 | Not provided | Not provided | DEP | Not provided | G0235 | Structural | 2013 | Central Indian River Lagoon | Not provided | Not provided | Not provided | Wet Detention Effciency Calculation and TA | yes | 33.0164 | 46.6375
4054 | City of Sebastian | Central IRL | SEB | IR12-21 | 0.56 | 0.48 | 0.48702 | 9.9062 | 1.4553 | 4.8245 | 0.70877 | 1200 | Residential, Medium Density-Two-five dwellingunits per acre | SEB-08 | Collier Canal Stormwater Retrofit | 532.015 | City of Sebastian | DEP | Collier Canal Stormwater Retrofit | Not provided. | Wet Detention Pond | Completed | 2010 | 1.529 | 388 | SEB | 532 | Not provided | Not provided | DEP | Not provided | G0235 | Structural | 2013 | Central Indian River Lagoon | Not provided | Not provided | Not provided | Wet Detention Effciency Calculation and TA | yes | 178.8506 | 1970.8958
4055 | City of Sebastian | Central IRL | SEB | IR12-21 | 0.56 | 0.48 | 0.065798 | 9.9062 | 1.4553 | 0.65181 | 0.095757 | 1200 | Residential, Medium Density-Two-five dwellingunits per acre | SEB-08 | Collier Canal Stormwater Retrofit | 532.015 | City of Sebastian | DEP | Collier Canal Stormwater Retrofit | Not provided. | Wet Detention Pond | Completed | 2010 | 1.529 | 388 | SEB | 532 | Not provided | Not provided | DEP | Not provided | G0235 | Structural | 2013 | Central Indian River Lagoon | Not provided | Not provided | Not provided | Wet Detention Effciency Calculation and TA | yes | 72.3446 | 266.2765
4056 | City of Sebastian | Central IRL | SEB | IR12-21 | 0.56 | 0.48 | 0.064946 | 9.9062 | 1.4553 | 0.64337 | 0.094517 | 1210 | Fixed Single Family Units | SEB-08 | Collier Canal Stormwater Retrofit | 532.015 | City of Sebastian | DEP | Collier Canal Stormwater Retrofit | Not provided. | Wet Detention Pond | Completed | 2010 | 1.529 | 388 | SEB | 532 | Not provided | Not provided | DEP | Not provided | G0235 | Structural | 2013 | Central Indian River Lagoon | Not provided | Not provided | Not provided | Wet Detention Effciency Calculation and TA | yes | 70.0404 | 262.8277
4057 | City of Sebastian | Central IRL | SEB | IR12-21 | 0.56 | 0.48 | 0.0040593 | 9.8731 | 1.4505 | 0.040078 | 0.005888 | 1200 | Residential, Medium Density-Two-five dwellingunits per acre | SEB-08 | Collier Canal Stormwater Retrofit | 532.015 | City of Sebastian | DEP | Collier Canal Stormwater Retrofit | Not provided. | Wet Detention Pond | Completed | 2010 | 1.529 | 388 | SEB | 532 | Not provided | Not provided | DEP | Not provided | G0235 | Structural | 2013 | Central Indian River Lagoon | Not provided | Not provided | Not provided | Wet Detention Effciency Calculation and TA | yes | 19.6748 | 16.4275
4058 | City of Sebastian | Central IRL | SEB | IR12-21 | 0.56 | 0.48 | 0.20642 | 9.8731 | 1.4505 | 2.038 | 0.29942 | 1200 | Residential, Medium Density-Two-five dwellingunits per acre | SEB-08 | Collier Canal Stormwater Retrofit | 532.015 | City of Sebastian | DEP | Collier Canal Stormwater Retrofit | Not provided. | Wet Detention Pond | Completed | 2010 | 1.529 | 388 | SEB | 532 | Not provided | Not provided | DEP | Not provided | G0235 | Structural | 2013 | Central Indian River Lagoon | Not provided | Not provided | Not provided | Wet Detention Effciency Calculation and TA | yes | 135.9565 | 835.3669
4059 | City of Sebastian | Central IRL | SEB | IR12-21 | 0.56 | 0.48 | 0.012764 | 9.8731 | 1.4505 | 0.12602 | 0.018515 | 1210 | Fixed Single Family Units | SEB-08 | Collier Canal Stormwater Retrofit | 532.015 | City of Sebastian | DEP | Collier Canal Stormwater Retrofit | Not provided. | Wet Detention Pond | Completed | 2010 | 1.529 | 388 | SEB | 532 | Not provided | Not provided | DEP | Not provided | G0235 | Structural | 2013 | Central Indian River Lagoon | Not provided | Not provided | Not provided | Wet Detention Effciency Calculation and TA | yes | 41.5065 | 51.6555
4060 | City of Sebastian | Central IRL | SEB | IR12-21 | 0.56 | 0.48 | 0.057062 | 9.8731 | 1.4505 | 0.56338 | 0.082768 | 1210 | Fixed Single Family Units | SEB-08 | Collier Canal Stormwater Retrofit | 532.015 | City of Sebastian | DEP | Collier Canal Stormwater Retrofit | Not provided. | Wet Detention Pond | Completed | 2010 | 1.529 | 388 | SEB | 532 | Not provided | Not provided | DEP | Not provided | G0235 | Structural | 2013 | Central Indian River Lagoon | Not provided | Not provided | Not provided | Wet Detention Effciency Calculation and TA | yes | 79.0071 | 230.9221
4061 | City of Sebastian | Central IRL | SEB | IR12-21 | 0.56 | 0.48 | 0.33745 | 9.8731 | 1.4505 | 3.3317 | 0.48948 | 1210 | Fixed Single Family Units | SEB-08 | Collier Canal Stormwater Retrofit | 532.015 | City of Sebastian | DEP | Collier Canal Stormwater Retrofit | Not provided. | Wet Detention Pond | Completed | 2010 | 1.529 | 388 | SEB | 532 | Not provided | Not provided | DEP | Not provided | G0235 | Structural | 2013 | Central Indian River Lagoon | Not provided | Not provided | Not provided | Wet Detention Effciency Calculation and TA | yes | 149.457 | 1365.6281
4062 | City of Sebastian | Central IRL | SEB | IR12-21 | 0.56 | 0.48 | 0.21818 | 9.9356 | 1.4596 | 2.1678 | 0.31845 | 1200 | Residential, Medium Density-Two-five dwellingunits per acre | SEB-08 | Collier Canal Stormwater Retrofit | 532.015 | City of Sebastian | DEP | Collier Canal Stormwater Retrofit | Not provided. | Wet Detention Pond | Completed | 2010 | 1.529 | 388 | SEB | 532 | Not provided | Not provided | DEP | Not provided | G0235 | Structural | 2013 | Central Indian River Lagoon | Not provided | Not provided | Not provided | Wet Detention Effciency Calculation and TA | yes | 199.6807 | 882.9484
4063 | City of Sebastian | Central IRL | SEB | IR12-21 | 0.56 | 0.48 | 0.058297 | 9.9356 | 1.4596 | 0.57921 | 0.085089 | 1210 | Fixed Single Family Units | SEB-08 | Collier Canal Stormwater Retrofit | 532.015 | City of Sebastian | DEP | Collier Canal Stormwater Retrofit | Not provided. | Wet Detention Pond | Completed | 2010 | 1.529 | 388 | SEB | 532 | Not provided | Not provided | DEP | Not provided | G0235 | Structural | 2013 | Central Indian River Lagoon | Not provided | Not provided | Not provided | Wet Detention Effciency Calculation and TA | yes | 71.3864 | 235.9189
4064 | City of Sebastian | Central IRL | SEB | IR12-21 | 0.56 | 0.48 | 0.22987 | 9.9356 | 1.4596 | 2.2839 | 0.33551 | 1210 | Fixed Single Family Units | SEB-08 | Collier Canal Stormwater Retrofit | 532.015 | City of Sebastian | DEP | Collier Canal Stormwater Retrofit | Not provided. | Wet Detention Pond | Completed | 2010 | 1.529 | 388 | SEB | 532 | Not provided | Not provided | DEP | Not provided | G0235 | Structural | 2013 | Central Indian River Lagoon | Not provided | Not provided | Not provided | Wet Detention Effciency Calculation and TA | yes | 125.0088 | 930.2456
4065 | City of Sebastian | Central IRL | SEB | IR12-21 | 0.56 | 0.48 | 0.028869 | 9.9356 | 1.4596 | 0.28683 | 0.042137 | 1210 | Fixed Single Family Units | SEB-08 | Collier Canal Stormwater Retrofit | 532.015 | City of Sebastian | DEP | Collier Canal Stormwater Retrofit | Not provided. | Wet Detention Pond | Completed | 2010 | 1.529 | 388 | SEB | 532 | Not provided | Not provided | DEP | Not provided | G0235 | Structural | 2013 | Central Indian River Lagoon | Not provided | Not provided | Not provided | Wet Detention Effciency Calculation and TA | yes | 82.3817 | 116.8297
4066 | City of Sebastian | Central IRL | SEB | IR12-21 | 0.56 | 0.48 | 0.015258 | 9.9356 | 1.4596 | 0.1516 | 0.022271 | 1210 | Fixed Single Family Units | SEB-08 | Collier Canal Stormwater Retrofit | 532.015 | City of Sebastian | DEP | Collier Canal Stormwater Retrofit | Not provided. | Wet Detention Pond | Completed | 2010 | 1.529 | 388 | SEB | 532 | Not provided | Not provided | DEP | Not provided | G0235 | Structural | 2013 | Central Indian River Lagoon | Not provided | Not provided | Not provided | Wet Detention Effciency Calculation and TA | yes | 31.447 | 61.7479
4067 | City of Sebastian | Central IRL | SEB | IR12-21 | 0.56 | 0.48 | 0.067289 | 9.9356 | 1.4596 | 0.66856 | 0.098214 | 1210 | Fixed Single Family Units | SEB-08 | Collier Canal Stormwater Retrofit | 532.015 | City of Sebastian | DEP | Collier Canal Stormwater Retrofit | Not provided. | Wet Detention Pond | Completed | 2010 | 1.529 | 388 | SEB | 532 | Not provided | Not provided | DEP | Not provided | G0235 | Structural | 2013 | Central Indian River Lagoon | Not provided | Not provided | Not provided | Wet Detention Effciency Calculation and TA | yes | 90.3723 | 272.3095
4068 | City of Sebastian | Central IRL | SEB | IR12-21 | 0.56 | 0.48 | 0.33218 | 7.7279 | 1.0933 | 2.567 | 0.36317 | 1200 | Residential, Medium Density-Two-five dwellingunits per acre | SEB-08 | Collier Canal Stormwater Retrofit | 532.015 | City of Sebastian | DEP | Collier Canal Stormwater Retrofit | Not provided. | Wet Detention Pond | Completed | 2010 | 1.529 | 388 | SEB | 532 | Not provided | Not provided | DEP | Not provided | G0235 | Structural | 2013 | Central Indian River Lagoon | Not provided | Not provided | Not provided | Wet Detention Effciency Calculation and TA | yes | 149.5041 | 1344.2849
4069 | City of Sebastian | Central IRL | SEB | IR12-21 | 0.56 | 0.48 | 0.13793 | 7.7279 | 1.0933 | 1.0659 | 0.1508 | 1210 | Fixed Single Family Units | SEB-08 | Collier Canal Stormwater Retrofit | 532.015 | City of Sebastian | DEP | Collier Canal Stormwater Retrofit | Not provided. | Wet Detention Pond | Completed | 2010 | 1.529 | 388 | SEB | 532 | Not provided | Not provided | DEP | Not provided | G0235 | Structural | 2013 | Central Indian River Lagoon | Not provided | Not provided | Not provided | Wet Detention Effciency Calculation and TA | yes | 103.3964 | 558.1836
4070 | City of Sebastian | Central IRL | SEB | IR12-21 | 0.56 | 0.48 | 0.00060668 | 7.7279 | 1.0933 | 0.0046884 | 0.00066329 | 1210 | Fixed Single Family Units | SEB-08 | Collier Canal Stormwater Retrofit | 532.015 | City of Sebastian | DEP | Collier Canal Stormwater Retrofit | Not provided. | Wet Detention Pond | Completed | 2010 | 1.529 | 388 | SEB | 532 | Not provided | Not provided | DEP | Not provided | G0235 | Structural | 2013 | Central Indian River Lagoon | Not provided | Not provided | Not provided | Wet Detention Effciency Calculation and TA | yes | 7.5678 | 2.4552
4071 | City of Sebastian | Central IRL | SEB | IR12-21 | 0.56 | 0.48 | 0.14705 | 7.7279 | 1.0933 | 1.1364 | 0.16077 | 1750 | Governmental | SEB-08 | Collier Canal Stormwater Retrofit | 532.015 | City of Sebastian | DEP | Collier Canal Stormwater Retrofit | Not provided. | Wet Detention Pond | Completed | 2010 | 1.529 | 388 | SEB | 532 | Not provided | Not provided | DEP | Not provided | G0235 | Structural | 2013 | Central Indian River Lagoon | Not provided | Not provided | Not provided | Wet Detention Effciency Calculation and TA | yes | 117.7147 | 595.0763
4072 | City of Sebastian | Central IRL | SEB | IR12-21 | 0.56 | 0.48 | 0.3237 | 9.9356 | 1.4596 | 3.2161 | 0.47247 | 1200 | Residential, Medium Density-Two-five dwellingunits per acre | SEB-08 | Collier Canal Stormwater Retrofit | 532.015 | City of Sebastian | DEP | Collier Canal Stormwater Retrofit | Not provided. | Wet Detention Pond | Completed | 2010 | 1.529 | 388 | SEB | 532 | Not provided | Not provided | DEP | Not provided | G0235 | Structural | 2013 | Central Indian River Lagoon | Not provided | Not provided | Not provided | Wet Detention Effciency Calculation and TA | yes | 190.3344 | 1309.964
4073 | City of Sebastian | Central IRL | SEB | IR12-21 | 0.56 | 0.48 | 0.29406 | 9.9356 | 1.4596 | 2.9217 | 0.42921 | 1210 | Fixed Single Family Units | SEB-08 | Collier Canal Stormwater Retrofit | 532.015 | City of Sebastian | DEP | Collier Canal Stormwater Retrofit | Not provided. | Wet Detention Pond | Completed | 2010 | 1.529 | 388 | SEB | 532 | Not provided | Not provided | DEP | Not provided | G0235 | Structural | 2013 | Central Indian River Lagoon | Not provided | Not provided | Not provided | Wet Detention Effciency Calculation and TA | yes | 142.0302 | 1190.036
4074 | City of Sebastian | Central IRL | SEB | IR12-21 | 0.56 | 0.48 | 0.067374 | 9.9219 | 1.4576 | 0.66848 | 0.098205 | 1200 | Residential, Medium Density-Two-five dwellingunits per acre | SEB-08 | Collier Canal Stormwater Retrofit | 532.015 | City of Sebastian | DEP | Collier Canal Stormwater Retrofit | Not provided. | Wet Detention Pond | Completed | 2010 | 1.529 | 388 | SEB | 532 | Not provided | Not provided | DEP | Not provided | G0235 | Structural | 2013 | Central Indian River Lagoon | Not provided | Not provided | Not provided | Wet Detention Effciency Calculation and TA | yes | 110.9166 | 272.6542
4075 | City of Sebastian | Central IRL | SEB | IR12-21 | 0.56 | 0.48 | 0.014204 | 9.9219 | 1.4576 | 0.14093 | 0.020703 | 1210 | Fixed Single Family Units | SEB-08 | Collier Canal Stormwater Retrofit | 532.015 | City of Sebastian | DEP | Collier Canal Stormwater Retrofit | Not provided. | Wet Detention Pond | Completed | 2010 | 1.529 | 388 | SEB | 532 | Not provided | Not provided | DEP | Not provided | G0235 | Structural | 2013 | Central Indian River Lagoon | Not provided | Not provided | Not provided | Wet Detention Effciency Calculation and TA | yes | 31.0701 | 57.4797
4076 | City of Sebastian | Central IRL | SEB | IR12-21 | 0.56 | 0.48 | 0.066029 | 9.9219 | 1.4576 | 0.65513 | 0.096244 | 1210 | Fixed Single Family Units | SEB-08 | Collier Canal Stormwater Retrofit | 532.015 | City of Sebastian | DEP | Collier Canal Stormwater Retrofit | Not provided. | Wet Detention Pond | Completed | 2010 | 1.529 | 388 | SEB | 532 | Not provided | Not provided | DEP | Not provided | G0235 | Structural | 2013 | Central Indian River Lagoon | Not provided | Not provided | Not provided | Wet Detention Effciency Calculation and TA | yes | 94.2806 | 267.209
4077 | City of Sebastian | Central IRL | SEB | IR12-21 | 0.56 | 0.48 | 0.18398 | 9.9219 | 1.4576 | 1.8254 | 0.26816 | 1210 | Fixed Single Family Units | SEB-08 | Collier Canal Stormwater Retrofit | 532.015 | City of Sebastian | DEP | Collier Canal Stormwater Retrofit | Not provided. | Wet Detention Pond | Completed | 2010 | 1.529 | 388 | SEB | 532 | Not provided | Not provided | DEP | Not provided | G0235 | Structural | 2013 | Central Indian River Lagoon | Not provided | Not provided | Not provided | Wet Detention Effciency Calculation and TA | yes | 115.2376 | 744.5251
4078 | City of Sebastian | Central IRL | SEB | IR12-21 | 0.56 | 0.48 | 0.22996 | 9.9219 | 1.4576 | 2.2817 | 0.33519 | 1210 | Fixed Single Family Units | SEB-08 | Collier Canal Stormwater Retrofit | 532.015 | City of Sebastian | DEP | Collier Canal Stormwater Retrofit | Not provided. | Wet Detention Pond | Completed | 2010 | 1.529 | 388 | SEB | 532 | Not provided | Not provided | DEP | Not provided | G0235 | Structural | 2013 | Central Indian River Lagoon | Not provided | Not provided | Not provided | Wet Detention Effciency Calculation and TA | yes | 125.0129 | 930.6257
4079 | City of Sebastian | Central IRL | SEB | IR12-21 | 0.56 | 0.48 | 0.056218 | 9.9219 | 1.4576 | 0.55779 | 0.081944 | 1210 | Fixed Single Family Units | SEB-08 | Collier Canal Stormwater Retrofit | 532.015 | City of Sebastian | DEP | Collier Canal Stormwater Retrofit | Not provided. | Wet Detention Pond | Completed | 2010 | 1.529 | 388 | SEB | 532 | Not provided | Not provided | DEP | Not provided | G0235 | Structural | 2013 | Central Indian River Lagoon | Not provided | Not provided | Not provided | Wet Detention Effciency Calculation and TA | yes | 88.0582 | 227.5064
4080 | City of Sebastian | Central IRL | SEB | IR12-21 | 0.56 | 0.48 | 0.24326 | 8.7309 | 1.2696 | 2.1239 | 0.30884 | 1200 | Residential, Medium Density-Two-five dwellingunits per acre | SEB-08 | Collier Canal Stormwater Retrofit | 532.015 | City of Sebastian | DEP | Collier Canal Stormwater Retrofit | Not provided. | Wet Detention Pond | Completed | 2010 | 1.529 | 388 | SEB | 532 | Not provided | Not provided | DEP | Not provided | G0235 | Structural | 2013 | Central Indian River Lagoon | Not provided | Not provided | Not provided | Wet Detention Effciency Calculation and TA | yes | 178.1195 | 984.4322
4081 | City of Sebastian | Central IRL | SEB | IR12-21 | 0.56 | 0.48 | 0.015641 | 8.7309 | 1.2696 | 0.13656 | 0.019858 | 1210 | Fixed Single Family Units | SEB-08 | Collier Canal Stormwater Retrofit | 532.015 | City of Sebastian | DEP | Collier Canal Stormwater Retrofit | Not provided. | Wet Detention Pond | Completed | 2010 | 1.529 | 388 | SEB | 532 | Not provided | Not provided | DEP | Not provided | G0235 | Structural | 2013 | Central Indian River Lagoon | Not provided | Not provided | Not provided | Wet Detention Effciency Calculation and TA | yes | 32.9211 | 63.2989
4082 | City of Sebastian | Central IRL | SEB | IR12-21 | 0.56 | 0.48 | 0.22682 | 8.7309 | 1.2696 | 1.9803 | 0.28796 | 1210 | Fixed Single Family Units | SEB-08 | Collier Canal Stormwater Retrofit | 532.015 | City of Sebastian | DEP | Collier Canal Stormwater Retrofit | Not provided. | Wet Detention Pond | Completed | 2010 | 1.529 | 388 | SEB | 532 | Not provided | Not provided | DEP | Not provided | G0235 | Structural | 2013 | Central Indian River Lagoon | Not provided | Not provided | Not provided | Wet Detention Effciency Calculation and TA | yes | 124.4524 | 917.888
4083 | City of Sebastian | Central IRL | SEB | IR12-21 | 0.56 | 0.48 | 0.049178 | 8.7309 | 1.2696 | 0.42937 | 0.062436 | 1210 | Fixed Single Family Units | SEB-08 | Collier Canal Stormwater Retrofit | 532.015 | City of Sebastian | DEP | Collier Canal Stormwater Retrofit | Not provided. | Wet Detention Pond | Completed | 2010 | 1.529 | 388 | SEB | 532 | Not provided | Not provided | DEP | Not provided | G0235 | Structural | 2013 | Central Indian River Lagoon | Not provided | Not provided | Not provided | Wet Detention Effciency Calculation and TA | yes | 58.0491 | 199.0175
4084 | City of Sebastian | Central IRL | SEB | IR12-21 | 0.56 | 0.48 | 0.014457 | 8.7309 | 1.2696 | 0.12622 | 0.018355 | 1210 | Fixed Single Family Units | SEB-08 | Collier Canal Stormwater Retrofit | 532.015 | City of Sebastian | DEP | Collier Canal Stormwater Retrofit | Not provided. | Wet Detention Pond | Completed | 2010 | 1.529 | 388 | SEB | 532 | Not provided | Not provided | DEP | Not provided | G0235 | Structural | 2013 | Central Indian River Lagoon | Not provided | Not provided | Not provided | Wet Detention Effciency Calculation and TA | yes | 53.6932 | 58.5059
4085 | City of Sebastian | Central IRL | SEB | IR12-21 | 0.56 | 0.48 | 0.068413 | 8.7309 | 1.2696 | 0.59731 | 0.086856 | 1210 | Fixed Single Family Units | SEB-08 | Collier Canal Stormwater Retrofit | 532.015 | City of Sebastian | DEP | Collier Canal Stormwater Retrofit | Not provided. | Wet Detention Pond | Completed | 2010 | 1.529 | 388 | SEB | 532 | Not provided | Not provided | DEP | Not provided | G0235 | Structural | 2013 | Central Indian River Lagoon | Not provided | Not provided | Not provided | Wet Detention Effciency Calculation and TA | yes | 73.2597 | 276.8576
4086 | City of Sebastian | Central IRL | SEB | IR12-21 | 0.56 | 0.48 | 0.010671 | 7.695 | 1.0862 | 0.08211 | 0.011591 | 1200 | Residential, Medium Density-Two-five dwellingunits per acre | SEB-08 | Collier Canal Stormwater Retrofit | 532.015 | City of Sebastian | DEP | Collier Canal Stormwater Retrofit | Not provided. | Wet Detention Pond | Completed | 2010 | 1.529 | 388 | SEB | 532 | Not provided | Not provided | DEP | Not provided | G0235 | Structural | 2013 | Central Indian River Lagoon | Not provided | Not provided | Not provided | Wet Detention Effciency Calculation and TA | yes | 31.7418 | 43.1821
4087 | City of Sebastian | Central IRL | SEB | IR12-21 | 0.56 | 0.48 | 0.26639 | 7.695 | 1.0862 | 2.0499 | 0.28936 | 1210 | Fixed Single Family Units | SEB-08 | Collier Canal Stormwater Retrofit | 532.015 | City of Sebastian | DEP | Collier Canal Stormwater Retrofit | Not provided. | Wet Detention Pond | Completed | 2010 | 1.529 | 388 | SEB | 532 | Not provided | Not provided | DEP | Not provided | G0235 | Structural | 2013 | Central Indian River Lagoon | Not provided | Not provided | Not provided | Wet Detention Effciency Calculation and TA | yes | 134.7045 | 1078.0405
4088 | City of Sebastian | Central IRL | SEB | IR12-21 | 0.56 | 0.48 | 0.17317 | 7.695 | 1.0862 | 1.3325 | 0.1881 | 1210 | Fixed Single Family Units | SEB-08 | Collier Canal Stormwater Retrofit | 532.015 | City of Sebastian | DEP | Collier Canal Stormwater Retrofit | Not provided. | Wet Detention Pond | Completed | 2010 | 1.529 | 388 | SEB | 532 | Not provided | Not provided | DEP | Not provided | G0235 | Structural | 2013 | Central Indian River Lagoon | Not provided | Not provided | Not provided | Wet Detention Effciency Calculation and TA | yes | 114.4911 | 700.7891
4089 | City of Sebastian | Central IRL | SEB | IR12-21 | 0.56 | 0.48 | 0.16753 | 7.695 | 1.0862 | 1.2892 | 0.18198 | 1750 | Governmental | SEB-08 | Collier Canal Stormwater Retrofit | 532.015 | City of Sebastian | DEP | Collier Canal Stormwater Retrofit | Not provided. | Wet Detention Pond | Completed | 2010 | 1.529 | 388 | SEB | 532 | Not provided | Not provided | DEP | Not provided | G0235 | Structural | 2013 | Central Indian River Lagoon | Not provided | Not provided | Not provided | Wet Detention Effciency Calculation and TA | yes | 125.774 | 677.9884
4090 | City of Sebastian | Central IRL | SEB | IR12-21 | 0.56 | 0.48 | 0.18829 | 9.8271 | 1.4438 | 1.8504 | 0.27186 | 1210 | Fixed Single Family Units | SEB-08 | Collier Canal Stormwater Retrofit | 532.015 | City of Sebastian | DEP | Collier Canal Stormwater Retrofit | Not provided. | Wet Detention Pond | Completed | 2010 | 1.529 | 388 | SEB | 532 | Not provided | Not provided | DEP | Not provided | G0235 | Structural | 2013 | Central Indian River Lagoon | Not provided | Not provided | Not provided | Wet Detention Effciency Calculation and TA | yes | 115.7859 | 761.999
4091 | City of Sebastian | Central IRL | SEB | IR12-21 | 0.56 | 0.48 | 0.016039 | 9.8271 | 1.4438 | 0.15761 | 0.023157 | 1210 | Fixed Single Family Units | SEB-08 | Collier Canal Stormwater Retrofit | 532.015 | City of Sebastian | DEP | Collier Canal Stormwater Retrofit | Not provided. | Wet Detention Pond | Completed | 2010 | 1.529 | 388 | SEB | 532 | Not provided | Not provided | DEP | Not provided | G0235 | Structural | 2013 | Central Indian River Lagoon | Not provided | Not provided | Not provided | Wet Detention Effciency Calculation and TA | yes | 36.4164 | 64.9056
4092 | City of Sebastian | Central IRL | SEB | IR12-21 | 0.56 | 0.48 | 0.22262 | 9.8271 | 1.4438 | 2.1877 | 0.32142 | 1210 | Fixed Single Family Units | SEB-08 | Collier Canal Stormwater Retrofit | 532.015 | City of Sebastian | DEP | Collier Canal Stormwater Retrofit | Not provided. | Wet Detention Pond | Completed | 2010 | 1.529 | 388 | SEB | 532 | Not provided | Not provided | DEP | Not provided | G0235 | Structural | 2013 | Central Indian River Lagoon | Not provided | Not provided | Not provided | Wet Detention Effciency Calculation and TA | yes | 122.745 | 900.9016
4093 | City of Sebastian | Central IRL | SEB | IR12-21 | 0.56 | 0.48 | 0.077587 | 9.8271 | 1.4438 | 0.76246 | 0.11202 | 1210 | Fixed Single Family Units | SEB-08 | Collier Canal Stormwater Retrofit | 532.015 | City of Sebastian | DEP | Collier Canal Stormwater Retrofit | Not provided. | Wet Detention Pond | Completed | 2010 | 1.529 | 388 | SEB | 532 | Not provided | Not provided | DEP | Not provided | G0235 | Structural | 2013 | Central Indian River Lagoon | Not provided | Not provided | Not provided | Wet Detention Effciency Calculation and TA | yes | 74.3912 | 313.9853
4094 | City of Sebastian | Central IRL | SEB | IR12-21 | 0.56 | 0.48 | 0.063825 | 9.8271 | 1.4438 | 0.62722 | 0.092151 | 1210 | Fixed Single Family Units | SEB-08 | Collier Canal Stormwater Retrofit | 532.015 | City of Sebastian | DEP | Collier Canal Stormwater Retrofit | Not provided. | Wet Detention Pond | Completed | 2010 | 1.529 | 388 | SEB | 532 | Not provided | Not provided | DEP | Not provided | G0235 | Structural | 2013 | Central Indian River Lagoon | Not provided | Not provided | Not provided | Wet Detention Effciency Calculation and TA | yes | 66.5247 | 258.2903
4095 | City of Sebastian | Central IRL | SEB | IR12-21 | 0.56 | 0.48 | 0.049401 | 9.8271 | 1.4438 | 0.48547 | 0.071326 | 1210 | Fixed Single Family Units | SEB-08 | Collier Canal Stormwater Retrofit | 532.015 | City of Sebastian | DEP | Collier Canal Stormwater Retrofit | Not provided. | Wet Detention Pond | Completed | 2010 | 1.529 | 388 | SEB | 532 | Not provided | Not provided | DEP | Not provided | G0235 | Structural | 2013 | Central Indian River Lagoon | Not provided | Not provided | Not provided | Wet Detention Effciency Calculation and TA | yes | 84.2363 | 199.9182
4096 | City of Sebastian | Central IRL | SEB | IR12-21 | 0.56 | 0.48 | 0.10081 | 9.916 | 1.4567 | 0.99961 | 0.14685 | 1200 | Residential, Medium Density-Two-five dwellingunits per acre | SEB-08 | Collier Canal Stormwater Retrofit | 532.015 | City of Sebastian | DEP | Collier Canal Stormwater Retrofit | Not provided. | Wet Detention Pond | Completed | 2010 | 1.529 | 388 | SEB | 532 | Not provided | Not provided | DEP | Not provided | G0235 | Structural | 2013 | Central Indian River Lagoon | Not provided | Not provided | Not provided | Wet Detention Effciency Calculation and TA | yes | 107.2746 | 407.9558
4097 | City of Sebastian | Central IRL | SEB | IR12-21 | 0.56 | 0.48 | 0.065725 | 9.916 | 1.4567 | 0.65172 | 0.095744 | 1210 | Fixed Single Family Units | SEB-08 | Collier Canal Stormwater Retrofit | 532.015 | City of Sebastian | DEP | Collier Canal Stormwater Retrofit | Not provided. | Wet Detention Pond | Completed | 2010 | 1.529 | 388 | SEB | 532 | Not provided | Not provided | DEP | Not provided | G0235 | Structural | 2013 | Central Indian River Lagoon | Not provided | Not provided | Not provided | Wet Detention Effciency Calculation and TA | yes | 76.9087 | 265.9789
4098 | City of Sebastian | Central IRL | SEB | IR12-21 | 0.56 | 0.48 | 0.13951 | 9.916 | 1.4567 | 1.3834 | 0.20324 | 1210 | Fixed Single Family Units | SEB-08 | Collier Canal Stormwater Retrofit | 532.015 | City of Sebastian | DEP | Collier Canal Stormwater Retrofit | Not provided. | Wet Detention Pond | Completed | 2010 | 1.529 | 388 | SEB | 532 | Not provided | Not provided | DEP | Not provided | G0235 | Structural | 2013 | Central Indian River Lagoon | Not provided | Not provided | Not provided | Wet Detention Effciency Calculation and TA | yes | 93.4723 | 564.5927
4099 | City of Sebastian | Central IRL | SEB | IR12-21 | 0.56 | 0.48 | 0.03887 | 9.916 | 1.4567 | 0.38543 | 0.056623 | 1210 | Fixed Single Family Units | SEB-08 | Collier Canal Stormwater Retrofit | 532.015 | City of Sebastian | DEP | Collier Canal Stormwater Retrofit | Not provided. | Wet Detention Pond | Completed | 2010 | 1.529 | 388 | SEB | 532 | Not provided | Not provided | DEP | Not provided | G0235 | Structural | 2013 | Central Indian River Lagoon | Not provided | Not provided | Not provided | Wet Detention Effciency Calculation and TA | yes | 55.5039 | 157.3007
4100 | City of Sebastian | Central IRL | SEB | IR12-21 | 0.56 | 0.48 | 0.25365 | 9.916 | 1.4567 | 2.5152 | 0.36951 | 1210 | Fixed Single Family Units | SEB-08 | Collier Canal Stormwater Retrofit | 532.015 | City of Sebastian | DEP | Collier Canal Stormwater Retrofit | Not provided. | Wet Detention Pond | Completed | 2010 | 1.529 | 388 | SEB | 532 | Not provided | Not provided | DEP | Not provided | G0235 | Structural | 2013 | Central Indian River Lagoon | Not provided | Not provided | Not provided | Wet Detention Effciency Calculation and TA | yes | 127.132 | 1026.5042
4101 | City of Sebastian | Central IRL | SEB | IR12-21 | 0.56 | 0.48 | 0.001461 | 9.916 | 1.4567 | 0.014487 | 0.0021283 | 1210 | Fixed Single Family Units | SEB-08 | Collier Canal Stormwater Retrofit | 532.015 | City of Sebastian | DEP | Collier Canal Stormwater Retrofit | Not provided. | Wet Detention Pond | Completed | 2010 | 1.529 | 388 | SEB | 532 | Not provided | Not provided | DEP | Not provided | G0235 | Structural | 2013 | Central Indian River Lagoon | Not provided | Not provided | Not provided | Wet Detention Effciency Calculation and TA | yes | 10.6923 | 5.9124
4102 | City of Sebastian | Central IRL | SEB | IR12-21 | 0.56 | 0.48 | 0.017731 | 9.916 | 1.4567 | 0.17582 | 0.02583 | 1210 | Fixed Single Family Units | SEB-08 | Collier Canal Stormwater Retrofit | 532.015 | City of Sebastian | DEP | Collier Canal Stormwater Retrofit | Not provided. | Wet Detention Pond | Completed | 2010 | 1.529 | 388 | SEB | 532 | Not provided | Not provided | DEP | Not provided | G0235 | Structural | 2013 | Central Indian River Lagoon | Not provided | Not provided | Not provided | Wet Detention Effciency Calculation and TA | yes | 41.3002 | 71.7553
4103 | City of Sebastian | Central IRL | SEB | IR12-21 | 0.56 | 0.48 | 0.19874 | 9.9327 | 1.4592 | 1.974 | 0.29 | 1200 | Residential, Medium Density-Two-five dwellingunits per acre | SEB-08 | Collier Canal Stormwater Retrofit | 532.015 | City of Sebastian | DEP | Collier Canal Stormwater Retrofit | Not provided. | Wet Detention Pond | Completed | 2010 | 1.529 | 388 | SEB | 532 | Not provided | Not provided | DEP | Not provided | G0235 | Structural | 2013 | Central Indian River Lagoon | Not provided | Not provided | Not provided | Wet Detention Effciency Calculation and TA | yes | 138.2775 | 804.2719
4104 | City of Sebastian | Central IRL | SEB | IR12-21 | 0.56 | 0.48 | 0.10539 | 9.9327 | 1.4592 | 1.0468 | 0.15378 | 1210 | Fixed Single Family Units | SEB-08 | Collier Canal Stormwater Retrofit | 532.015 | City of Sebastian | DEP | Collier Canal Stormwater Retrofit | Not provided. | Wet Detention Pond | Completed | 2010 | 1.529 | 388 | SEB | 532 | Not provided | Not provided | DEP | Not provided | G0235 | Structural | 2013 | Central Indian River Lagoon | Not provided | Not provided | Not provided | Wet Detention Effciency Calculation and TA | yes | 88.892 | 426.4987
4105 | City of Sebastian | Central IRL | SEB | IR12-21 | 0.56 | 0.48 | 0.2694 | 9.9327 | 1.4592 | 2.6758 | 0.3931 | 1210 | Fixed Single Family Units | SEB-08 | Collier Canal Stormwater Retrofit | 532.015 | City of Sebastian | DEP | Collier Canal Stormwater Retrofit | Not provided. | Wet Detention Pond | Completed | 2010 | 1.529 | 388 | SEB | 532 | Not provided | Not provided | DEP | Not provided | G0235 | Structural | 2013 | Central Indian River Lagoon | Not provided | Not provided | Not provided | Wet Detention Effciency Calculation and TA | yes | 145.3595 | 1090.2068
4106 | City of Sebastian | Central IRL | SEB | IR12-21 | 0.56 | 0.48 | 0.044237 | 9.9327 | 1.4592 | 0.4394 | 0.06455 | 1210 | Fixed Single Family Units | SEB-08 | Collier Canal Stormwater Retrofit | 532.015 | City of Sebastian | DEP | Collier Canal Stormwater Retrofit | Not provided. | Wet Detention Pond | Completed | 2010 | 1.529 | 388 | SEB | 532 | Not provided | Not provided | DEP | Not provided | G0235 | Structural | 2013 | Central Indian River Lagoon | Not provided | Not provided | Not provided | Wet Detention Effciency Calculation and TA | yes | 66.1245 | 179.0226
4107 | City of Sebastian | Central IRL | SEB | IR12-21 | 0.56 | 0.48 | 0.43601 | 9.9327 | 1.4592 | 4.3308 | 0.63622 | 1200 | Residential, Medium Density-Two-five dwellingunits per acre | SEB-08 | Collier Canal Stormwater Retrofit | 532.015 | City of Sebastian | DEP | Collier Canal Stormwater Retrofit | Not provided. | Wet Detention Pond | Completed | 2010 | 1.529 | 388 | SEB | 532 | Not provided | Not provided | DEP | Not provided | G0235 | Structural | 2013 | Central Indian River Lagoon | Not provided | Not provided | Not provided | Wet Detention Effciency Calculation and TA | yes | 185.9317 | 1764.4771
4108 | City of Sebastian | Central IRL | SEB | IR12-21 | 0.56 | 0.48 | 0.18175 | 9.9327 | 1.4592 | 1.8053 | 0.26521 | 1210 | Fixed Single Family Units | SEB-08 | Collier Canal Stormwater Retrofit | 532.015 | City of Sebastian | DEP | Collier Canal Stormwater Retrofit | Not provided. | Wet Detention Pond | Completed | 2010 | 1.529 | 388 | SEB | 532 | Not provided | Not provided | DEP | Not provided | G0235 | Structural | 2013 | Central Indian River Lagoon | Not provided | Not provided | Not provided | Wet Detention Effciency Calculation and TA | yes | 122.5501 | 735.5229
4109 | City of Sebastian | Central IRL | SEB | IR12-21 | 0.56 | 0.48 | 0.22866 | 10.238 | 1.5175 | 2.341 | 0.34701 | 1200 | Residential, Medium Density-Two-five dwellingunits per acre | SEB-08 | Collier Canal Stormwater Retrofit | 532.015 | City of Sebastian | DEP | Collier Canal Stormwater Retrofit | Not provided. | Wet Detention Pond | Completed | 2010 | 1.529 | 388 | SEB | 532 | Not provided | Not provided | DEP | Not provided | G0235 | Structural | 2013 | Central Indian River Lagoon | Not provided | Not provided | Not provided | Wet Detention Effciency Calculation and TA | yes | 154.0814 | 925.3646
4110 | City of Sebastian | Central IRL | SEB | IR12-21 | 0.56 | 0.48 | 0.10496 | 10.238 | 1.5175 | 1.0746 | 0.15929 | 1210 | Fixed Single Family Units | SEB-08 | Collier Canal Stormwater Retrofit | 532.015 | City of Sebastian | DEP | Collier Canal Stormwater Retrofit | Not provided. | Wet Detention Pond | Completed | 2010 | 1.529 | 388 | SEB | 532 | Not provided | Not provided | DEP | Not provided | G0235 | Structural | 2013 | Central Indian River Lagoon | Not provided | Not provided | Not provided | Wet Detention Effciency Calculation and TA | yes | 93.5409 | 424.7691
4111 | City of Sebastian | Central IRL | SEB | IR12-21 | 0.56 | 0.48 | 0.097099 | 10.238 | 1.5175 | 0.9941 | 0.14735 | 1210 | Fixed Single Family Units | SEB-08 | Collier Canal Stormwater Retrofit | 532.015 | City of Sebastian | DEP | Collier Canal Stormwater Retrofit | Not provided. | Wet Detention Pond | Completed | 2010 | 1.529 | 388 | SEB | 532 | Not provided | Not provided | DEP | Not provided | G0235 | Structural | 2013 | Central Indian River Lagoon | Not provided | Not provided | Not provided | Wet Detention Effciency Calculation and TA | yes | 95.8418 | 392.9477
4112 | City of Sebastian | Central IRL | SEB | IR12-21 | 0.56 | 0.48 | 0.18704 | 10.238 | 1.5175 | 1.9149 | 0.28384 | 1210 | Fixed Single Family Units | SEB-08 | Collier Canal Stormwater Retrofit | 532.015 | City of Sebastian | DEP | Collier Canal Stormwater Retrofit | Not provided. | Wet Detention Pond | Completed | 2010 | 1.529 | 388 | SEB | 532 | Not provided | Not provided | DEP | Not provided | G0235 | Structural | 2013 | Central Indian River Lagoon | Not provided | Not provided | Not provided | Wet Detention Effciency Calculation and TA | yes | 130.0723 | 756.9187
4113 | City of Sebastian | Central IRL | SEB | IR12-21 | 0.56 | 0.48 | 0.12276 | 9.8511 | 1.4473 | 1.2093 | 0.17767 | 1200 | Residential, Medium Density-Two-five dwellingunits per acre | SEB-08 | Collier Canal Stormwater Retrofit | 532.015 | City of Sebastian | DEP | Collier Canal Stormwater Retrofit | Not provided. | Wet Detention Pond | Completed | 2010 | 1.529 | 388 | SEB | 532 | Not provided | Not provided | DEP | Not provided | G0235 | Structural | 2013 | Central Indian River Lagoon | Not provided | Not provided | Not provided | Wet Detention Effciency Calculation and TA | yes | 120.0455 | 496.8053
4114 | City of Sebastian | Central IRL | SEB | IR12-21 | 0.56 | 0.48 | 0.045476 | 8.0274 | 1.1802 | 0.36506 | 0.053671 | 1200 | Residential, Medium Density-Two-five dwellingunits per acre | SEB-08 | Collier Canal Stormwater Retrofit | 532.015 | City of Sebastian | DEP | Collier Canal Stormwater Retrofit | Not provided. | Wet Detention Pond | Completed | 2010 | 1.529 | 388 | SEB | 532 | Not provided | Not provided | DEP | Not provided | G0235 | Structural | 2013 | Central Indian River Lagoon | Not provided | Not provided | Not provided | Wet Detention Effciency Calculation and TA | yes | 137.066 | 184.0366
4115 | Natural Lands | Central IRL | SEB | IR12-21 | 0.56 | 0.48 | 0.11122 | 8.0274 | 1.1802 | 0.8928 | 0.13126 | 5100 | Streams and waterways | SEB-08 | Collier Canal Stormwater Retrofit | 532.015 | City of Sebastian | DEP | Collier Canal Stormwater Retrofit | Not provided. | Wet Detention Pond | Completed | 2010 | 1.529 | 388 | SEB | 532 | Not provided | Not provided | DEP | Not provided | G0235 | Structural | 2013 | Central Indian River Lagoon | Not provided | Not provided | Not provided | Wet Detention Effciency Calculation and TA | yes | 97.2922 | 450.0908
4116 | City of Sebastian | Central IRL | SEB | IR12-21 | 0.56 | 0.48 | 0.22246 | 8.0274 | 1.1802 | 1.7858 | 0.26255 | 1210 | Fixed Single Family Units | SEB-08 | Collier Canal Stormwater Retrofit | 532.015 | City of Sebastian | DEP | Collier Canal Stormwater Retrofit | Not provided. | Wet Detention Pond | Completed | 2010 | 1.529 | 388 | SEB | 532 | Not provided | Not provided | DEP | Not provided | G0235 | Structural | 2013 | Central Indian River Lagoon | Not provided | Not provided | Not provided | Wet Detention Effciency Calculation and TA | yes | 120.0699 | 900.256
4117 | City of Sebastian | Central IRL | SEB | IR12-21 | 0.56 | 0.48 | 0.17483 | 8.0274 | 1.1802 | 1.4034 | 0.20633 | 1210 | Fixed Single Family Units | SEB-08 | Collier Canal Stormwater Retrofit | 532.015 | City of Sebastian | DEP | Collier Canal Stormwater Retrofit | Not provided. | Wet Detention Pond | Completed | 2010 | 1.529 | 388 | SEB | 532 | Not provided | Not provided | DEP | Not provided | G0235 | Structural | 2013 | Central Indian River Lagoon | Not provided | Not provided | Not provided | Wet Detention Effciency Calculation and TA | yes | 110.9505 | 707.5009
4118 | City of Sebastian | Central IRL | SEB | IR12-21 | 0.56 | 0.48 | 0.057499 | 8.0274 | 1.1802 | 0.46157 | 0.067861 | 1210 | Fixed Single Family Units | SEB-08 | Collier Canal Stormwater Retrofit | 532.015 | City of Sebastian | DEP | Collier Canal Stormwater Retrofit | Not provided. | Wet Detention Pond | Completed | 2010 | 1.529 | 388 | SEB | 532 | Not provided | Not provided | DEP | Not provided | G0235 | Structural | 2013 | Central Indian River Lagoon | Not provided | Not provided | Not provided | Wet Detention Effciency Calculation and TA | yes | 68.9088 | 232.6919
4119 | City of Sebastian | Central IRL | SEB | IR12-21 | 0.56 | 0.48 | 0.0062824 | 8.0274 | 1.1802 | 0.050431 | 0.0074145 | 1210 | Fixed Single Family Units | SEB-08 | Collier Canal Stormwater Retrofit | 532.015 | City of Sebastian | DEP | Collier Canal Stormwater Retrofit | Not provided. | Wet Detention Pond | Completed | 2010 | 1.529 | 388 | SEB | 532 | Not provided | Not provided | DEP | Not provided | G0235 | Structural | 2013 | Central Indian River Lagoon | Not provided | Not provided | Not provided | Wet Detention Effciency Calculation and TA | yes | 24.3678 | 25.4238
4120 | City of Sebastian | Central IRL | SEB | IR12-21 | 0.56 | 0.48 | 0.028848 | 9.9251 | 1.4581 | 0.28632 | 0.042062 | 1200 | Residential, Medium Density-Two-five dwellingunits per acre | SEB-08 | Collier Canal Stormwater Retrofit | 532.015 | City of Sebastian | DEP | Collier Canal Stormwater Retrofit | Not provided. | Wet Detention Pond | Completed | 2010 | 1.529 | 388 | SEB | 532 | Not provided | Not provided | DEP | Not provided | G0235 | Structural | 2013 | Central Indian River Lagoon | Not provided | Not provided | Not provided | Wet Detention Effciency Calculation and TA | yes | 62.9127 | 116.743
4121 | City of Sebastian | Central IRL | SEB | IR12-21 | 0.56 | 0.48 | 0.18409 | 9.9251 | 1.4581 | 1.8272 | 0.26842 | 1200 | Residential, Medium Density-Two-five dwellingunits per acre | SEB-08 | Collier Canal Stormwater Retrofit | 532.015 | City of Sebastian | DEP | Collier Canal Stormwater Retrofit | Not provided. | Wet Detention Pond | Completed | 2010 | 1.529 | 388 | SEB | 532 | Not provided | Not provided | DEP | Not provided | G0235 | Structural | 2013 | Central Indian River Lagoon | Not provided | Not provided | Not provided | Wet Detention Effciency Calculation and TA | yes | 129.9074 | 744.999
4122 | City of Sebastian | Central IRL | SEB | IR12-21 | 0.56 | 0.48 | 0.002147 | 9.9251 | 1.4581 | 0.021309 | 0.0031304 | 1210 | Fixed Single Family Units | SEB-08 | Collier Canal Stormwater Retrofit | 532.015 | City of Sebastian | DEP | Collier Canal Stormwater Retrofit | Not provided. | Wet Detention Pond | Completed | 2010 | 1.529 | 388 | SEB | 532 | Not provided | Not provided | DEP | Not provided | G0235 | Structural | 2013 | Central Indian River Lagoon | Not provided | Not provided | Not provided | Wet Detention Effciency Calculation and TA | yes | 14.4425 | 8.6885
4123 | City of Sebastian | Central IRL | SEB | IR12-21 | 0.56 | 0.48 | 0.027708 | 9.9251 | 1.4581 | 0.275 | 0.0404 | 1210 | Fixed Single Family Units | SEB-08 | Collier Canal Stormwater Retrofit | 532.015 | City of Sebastian | DEP | Collier Canal Stormwater Retrofit | Not provided. | Wet Detention Pond | Completed | 2010 | 1.529 | 388 | SEB | 532 | Not provided | Not provided | DEP | Not provided | G0235 | Structural | 2013 | Central Indian River Lagoon | Not provided | Not provided | Not provided | Wet Detention Effciency Calculation and TA | yes | 55.5166 | 112.129
4124 | City of Sebastian | Central IRL | SEB | IR12-21 | 0.56 | 0.48 | 0.083493 | 9.9251 | 1.4581 | 0.82868 | 0.12174 | 1210 | Fixed Single Family Units | SEB-08 | Collier Canal Stormwater Retrofit | 532.015 | City of Sebastian | DEP | Collier Canal Stormwater Retrofit | Not provided. | Wet Detention Pond | Completed | 2010 | 1.529 | 388 | SEB | 532 | Not provided | Not provided | DEP | Not provided | G0235 | Structural | 2013 | Central Indian River Lagoon | Not provided | Not provided | Not provided | Wet Detention Effciency Calculation and TA | yes | 78.7102 | 337.8844
4125 | City of Sebastian | Central IRL | SEB | IR12-21 | 0.56 | 0.48 | 0.010374 | 9.9251 | 1.4581 | 0.10297 | 0.015126 | 1210 | Fixed Single Family Units | SEB-08 | Collier Canal Stormwater Retrofit | 532.015 | City of Sebastian | DEP | Collier Canal Stormwater Retrofit | Not provided. | Wet Detention Pond | Completed | 2010 | 1.529 | 388 | SEB | 532 | Not provided | Not provided | DEP | Not provided | G0235 | Structural | 2013 | Central Indian River Lagoon | Not provided | Not provided | Not provided | Wet Detention Effciency Calculation and TA | yes | 31.687 | 41.9828
4126 | City of Sebastian | Central IRL | SEB | IR12-21 | 0.56 | 0.48 | 0.2811 | 9.9251 | 1.4581 | 2.79 | 0.40987 | 1210 | Fixed Single Family Units | SEB-08 | Collier Canal Stormwater Retrofit | 532.015 | City of Sebastian | DEP | Collier Canal Stormwater Retrofit | Not provided. | Wet Detention Pond | Completed | 2010 | 1.529 | 388 | SEB | 532 | Not provided | Not provided | DEP | Not provided | G0235 | Structural | 2013 | Central Indian River Lagoon | Not provided | Not provided | Not provided | Wet Detention Effciency Calculation and TA | yes | 144.9009 | 1137.5733
4127 | City of Sebastian | Central IRL | SEB | IR12-21 | 0.56 | 0.48 | 0.39806 | 9.9151 | 1.4566 | 3.9468 | 0.57982 | 1200 | Residential, Medium Density-Two-five dwellingunits per acre | SEB-08 | Collier Canal Stormwater Retrofit | 532.015 | City of Sebastian | DEP | Collier Canal Stormwater Retrofit | Not provided. | Wet Detention Pond | Completed | 2010 | 1.529 | 388 | SEB | 532 | Not provided | Not provided | DEP | Not provided | G0235 | Structural | 2013 | Central Indian River Lagoon | Not provided | Not provided | Not provided | Wet Detention Effciency Calculation and TA | yes | 190.9137 | 1610.9001
4128 | City of Sebastian | Central IRL | SEB | IR12-21 | 0.56 | 0.48 | 0.088394 | 9.9151 | 1.4566 | 0.87644 | 0.12876 | 1210 | Fixed Single Family Units | SEB-08 | Collier Canal Stormwater Retrofit | 532.015 | City of Sebastian | DEP | Collier Canal Stormwater Retrofit | Not provided. | Wet Detention Pond | Completed | 2010 | 1.529 | 388 | SEB | 532 | Not provided | Not provided | DEP | Not provided | G0235 | Structural | 2013 | Central Indian River Lagoon | Not provided | Not provided | Not provided | Wet Detention Effciency Calculation and TA | yes | 90.8294 | 357.7197
4129 | City of Sebastian | Central IRL | SEB | IR12-21 | 0.56 | 0.48 | 0.065464 | 9.9151 | 1.4566 | 0.64908 | 0.095355 | 1210 | Fixed Single Family Units | SEB-08 | Collier Canal Stormwater Retrofit | 532.015 | City of Sebastian | DEP | Collier Canal Stormwater Retrofit | Not provided. | Wet Detention Pond | Completed | 2010 | 1.529 | 388 | SEB | 532 | Not provided | Not provided | DEP | Not provided | G0235 | Structural | 2013 | Central Indian River Lagoon | Not provided | Not provided | Not provided | Wet Detention Effciency Calculation and TA | yes | 79.5987 | 264.9235
4130 | City of Sebastian | Central IRL | SEB | IR12-21 | 0.56 | 0.48 | 0.030023 | 9.9151 | 1.4566 | 0.29768 | 0.043731 | 1210 | Fixed Single Family Units | SEB-08 | Collier Canal Stormwater Retrofit | 532.015 | City of Sebastian | DEP | Collier Canal Stormwater Retrofit | Not provided. | Wet Detention Pond | Completed | 2010 | 1.529 | 388 | SEB | 532 | Not provided | Not provided | DEP | Not provided | G0235 | Structural | 2013 | Central Indian River Lagoon | Not provided | Not provided | Not provided | Wet Detention Effciency Calculation and TA | yes | 59.6883 | 121.4976
4131 | City of Sebastian | Central IRL | SEB | IR12-21 | 0.56 | 0.48 | 0.011276 | 9.9151 | 1.4566 | 0.1118 | 0.016424 | 1210 | Fixed Single Family Units | SEB-08 | Collier Canal Stormwater Retrofit | 532.015 | City of Sebastian | DEP | Collier Canal Stormwater Retrofit | Not provided. | Wet Detention Pond | Completed | 2010 | 1.529 | 388 | SEB | 532 | Not provided | Not provided | DEP | Not provided | G0235 | Structural | 2013 | Central Indian River Lagoon | Not provided | Not provided | Not provided | Wet Detention Effciency Calculation and TA | yes | 27.3728 | 45.6313
4132 | City of Sebastian | Central IRL | SEB | IR12-21 | 0.56 | 0.48 | 0.024544 | 9.9151 | 1.4566 | 0.24336 | 0.035752 | 1210 | Fixed Single Family Units | SEB-08 | Collier Canal Stormwater Retrofit | 532.015 | City of Sebastian | DEP | Collier Canal Stormwater Retrofit | Not provided. | Wet Detention Pond | Completed | 2010 | 1.529 | 388 | SEB | 532 | Not provided | Not provided | DEP | Not provided | G0235 | Structural | 2013 | Central Indian River Lagoon | Not provided | Not provided | Not provided | Wet Detention Effciency Calculation and TA | yes | 47.692 | 99.3278
4133 | City of Sebastian | Central IRL | SEB | IR12-21 | 0.56 | 0.48 | 0.14537 | 7.747 | 1.108 | 1.1262 | 0.16107 | 1200 | Residential, Medium Density-Two-five dwellingunits per acre | SEB-08 | Collier Canal Stormwater Retrofit | 532.015 | City of Sebastian | DEP | Collier Canal Stormwater Retrofit | Not provided. | Wet Detention Pond | Completed | 2010 | 1.529 | 388 | SEB | 532 | Not provided | Not provided | DEP | Not provided | G0235 | Structural | 2013 | Central Indian River Lagoon | Not provided | Not provided | Not provided | Wet Detention Effciency Calculation and TA | yes | 106.7738 | 588.2964
4134 | City of Sebastian | Central IRL | SEB | IR12-21 | 0.56 | 0.48 | 0.0028741 | 7.747 | 1.108 | 0.022266 | 0.0031846 | 1200 | Residential, Medium Density-Two-five dwellingunits per acre | SEB-08 | Collier Canal Stormwater Retrofit | 532.015 | City of Sebastian | DEP | Collier Canal Stormwater Retrofit | Not provided. | Wet Detention Pond | Completed | 2010 | 1.529 | 388 | SEB | 532 | Not provided | Not provided | DEP | Not provided | G0235 | Structural | 2013 | Central Indian River Lagoon | Not provided | Not provided | Not provided | Wet Detention Effciency Calculation and TA | yes | 68.1991 | 11.6312
4135 | City of Sebastian | Central IRL | SEB | IR12-21 | 0.56 | 0.48 | 0.029564 | 7.747 | 1.108 | 0.22903 | 0.032757 | 1210 | Fixed Single Family Units | SEB-08 | Collier Canal Stormwater Retrofit | 532.015 | City of Sebastian | DEP | Collier Canal Stormwater Retrofit | Not provided. | Wet Detention Pond | Completed | 2010 | 1.529 | 388 | SEB | 532 | Not provided | Not provided | DEP | Not provided | G0235 | Structural | 2013 | Central Indian River Lagoon | Not provided | Not provided | Not provided | Wet Detention Effciency Calculation and TA | yes | 43.7932 | 119.6422
4136 | City of Sebastian | Central IRL | SEB | IR12-21 | 0.56 | 0.48 | 0.094119 | 7.747 | 1.108 | 0.72913 | 0.10428 | 1210 | Fixed Single Family Units | SEB-08 | Collier Canal Stormwater Retrofit | 532.015 | City of Sebastian | DEP | Collier Canal Stormwater Retrofit | Not provided. | Wet Detention Pond | Completed | 2010 | 1.529 | 388 | SEB | 532 | Not provided | Not provided | DEP | Not provided | G0235 | Structural | 2013 | Central Indian River Lagoon | Not provided | Not provided | Not provided | Wet Detention Effciency Calculation and TA | yes | 96.0591 | 380.8852
4137 | City of Sebastian | Central IRL | SEB | IR12-21 | 0.56 | 0.48 | 0.22948 | 7.747 | 1.108 | 1.7778 | 0.25427 | 1210 | Fixed Single Family Units | SEB-08 | Collier Canal Stormwater Retrofit | 532.015 | City of Sebastian | DEP | Collier Canal Stormwater Retrofit | Not provided. | Wet Detention Pond | Completed | 2010 | 1.529 | 388 | SEB | 532 | Not provided | Not provided | DEP | Not provided | G0235 | Structural | 2013 | Central Indian River Lagoon | Not provided | Not provided | Not provided | Wet Detention Effciency Calculation and TA | yes | 124.8725 | 928.6684
4138 | City of Sebastian | Central IRL | SEB | IR12-21 | 0.56 | 0.48 | 0.11636 | 7.747 | 1.108 | 0.90141 | 0.12892 | 1210 | Fixed Single Family Units | SEB-08 | Collier Canal Stormwater Retrofit | 532.015 | City of Sebastian | DEP | Collier Canal Stormwater Retrofit | Not provided. | Wet Detention Pond | Completed | 2010 | 1.529 | 388 | SEB | 532 | Not provided | Not provided | DEP | Not provided | G0235 | Structural | 2013 | Central Indian River Lagoon | Not provided | Not provided | Not provided | Wet Detention Effciency Calculation and TA | yes | 102.866 | 470.8766
4139 | City of Sebastian | Central IRL | SEB | IR12-21 | 0.56 | 0.48 | 0.0015943 | 7.92 | 1.0916 | 0.012627 | 0.0017404 | 1210 | Fixed Single Family Units | SEB-08 | Collier Canal Stormwater Retrofit | 532.015 | City of Sebastian | DEP | Collier Canal Stormwater Retrofit | Not provided. | Wet Detention Pond | Completed | 2010 | 1.529 | 388 | SEB | 532 | Not provided | Not provided | DEP | Not provided | G0235 | Structural | 2013 | Central Indian River Lagoon | Not provided | Not provided | Not provided | Wet Detention Effciency Calculation and TA | yes | 13.8284 | 6.4519
4140 | City of Sebastian | Central IRL | SEB | IR12-21 | 0.56 | 0.48 | 0.12758 | 7.92 | 1.0916 | 1.0104 | 0.13927 | 1210 | Fixed Single Family Units | SEB-08 | Collier Canal Stormwater Retrofit | 532.015 | City of Sebastian | DEP | Collier Canal Stormwater Retrofit | Not provided. | Wet Detention Pond | Completed | 2010 | 1.529 | 388 | SEB | 532 | Not provided | Not provided | DEP | Not provided | G0235 | Structural | 2013 | Central Indian River Lagoon | Not provided | Not provided | Not provided | Wet Detention Effciency Calculation and TA | yes | 113.7957 | 516.2925
4141 | City of Sebastian | Central IRL | SEB | IR12-21 | 0.56 | 0.48 | 0.48859 | 7.92 | 1.0916 | 3.8696 | 0.53337 | 1750 | Governmental | SEB-08 | Collier Canal Stormwater Retrofit | 532.015 | City of Sebastian | DEP | Collier Canal Stormwater Retrofit | Not provided. | Wet Detention Pond | Completed | 2010 | 1.529 | 388 | SEB | 532 | Not provided | Not provided | DEP | Not provided | G0235 | Structural | 2013 | Central Indian River Lagoon | Not provided | Not provided | Not provided | Wet Detention Effciency Calculation and TA | yes | 181.9836 | 1977.2556
4142 | City of Sebastian | Central IRL | SEB | IR12-21 | 0.56 | 0.48 | 0.056838 | 10.0157 | 1.4782 | 0.56927 | 0.084019 | 1200 | Residential, Medium Density-Two-five dwellingunits per acre | SEB-08 | Collier Canal Stormwater Retrofit | 532.015 | City of Sebastian | DEP | Collier Canal Stormwater Retrofit | Not provided. | Wet Detention Pond | Completed | 2010 | 1.529 | 388 | SEB | 532 | Not provided | Not provided | DEP | Not provided | G0235 | Structural | 2013 | Central Indian River Lagoon | Not provided | Not provided | Not provided | Wet Detention Effciency Calculation and TA | yes | 90.3667 | 230.0147
4143 | City of Sebastian | Central IRL | SEB | IR12-21 | 0.56 | 0.48 | 0.16159 | 10.0157 | 1.4782 | 1.6185 | 0.23887 | 1200 | Residential, Medium Density-Two-five dwellingunits per acre | SEB-08 | Collier Canal Stormwater Retrofit | 532.015 | City of Sebastian | DEP | Collier Canal Stormwater Retrofit | Not provided. | Wet Detention Pond | Completed | 2010 | 1.529 | 388 | SEB | 532 | Not provided | Not provided | DEP | Not provided | G0235 | Structural | 2013 | Central Indian River Lagoon | Not provided | Not provided | Not provided | Wet Detention Effciency Calculation and TA | yes | 126.1723 | 653.939
4144 | City of Sebastian | Central IRL | SEB | IR12-21 | 0.56 | 0.48 | 0.016098 | 10.0157 | 1.4782 | 0.16123 | 0.023796 | 1210 | Fixed Single Family Units | SEB-08 | Collier Canal Stormwater Retrofit | 532.015 | City of Sebastian | DEP | Collier Canal Stormwater Retrofit | Not provided. | Wet Detention Pond | Completed | 2010 | 1.529 | 388 | SEB | 532 | Not provided | Not provided | DEP | Not provided | G0235 | Structural | 2013 | Central Indian River Lagoon | Not provided | Not provided | Not provided | Wet Detention Effciency Calculation and TA | yes | 33.5564 | 65.146
4145 | City of Sebastian | Central IRL | SEB | IR12-21 | 0.56 | 0.48 | 0.13432 | 9.8367 | 1.4452 | 1.3212 | 0.19412 | 1200 | Residential, Medium Density-Two-five dwellingunits per acre | SEB-08 | Collier Canal Stormwater Retrofit | 532.015 | City of Sebastian | DEP | Collier Canal Stormwater Retrofit | Not provided. | Wet Detention Pond | Completed | 2010 | 1.529 | 388 | SEB | 532 | Not provided | Not provided | DEP | Not provided | G0235 | Structural | 2013 | Central Indian River Lagoon | Not provided | Not provided | Not provided | Wet Detention Effciency Calculation and TA | yes | 93.4469 | 543.5621
4146 | City of Sebastian | Central IRL | SEB | IR12-21 | 0.56 | 0.48 | 0.35093 | 9.8367 | 1.4452 | 3.452 | 0.50716 | 1200 | Residential, Medium Density-Two-five dwellingunits per acre | SEB-08 | Collier Canal Stormwater Retrofit | 532.015 | City of Sebastian | DEP | Collier Canal Stormwater Retrofit | Not provided. | Wet Detention Pond | Completed | 2010 | 1.529 | 388 | SEB | 532 | Not provided | Not provided | DEP | Not provided | G0235 | Structural | 2013 | Central Indian River Lagoon | Not provided | Not provided | Not provided | Wet Detention Effciency Calculation and TA | yes | 156.8212 | 1420.1587
4147 | City of Sebastian | Central IRL | SEB | IR12-21 | 0.56 | 0.48 | 0.13252 | 9.8367 | 1.4452 | 1.3035 | 0.19151 | 1210 | Fixed Single Family Units | SEB-08 | Collier Canal Stormwater Retrofit | 532.015 | City of Sebastian | DEP | Collier Canal Stormwater Retrofit | Not provided. | Wet Detention Pond | Completed | 2010 | 1.529 | 388 | SEB | 532 | Not provided | Not provided | DEP | Not provided | G0235 | Structural | 2013 | Central Indian River Lagoon | Not provided | Not provided | Not provided | Wet Detention Effciency Calculation and TA | yes | 92.9642 | 536.2792
4148 | City of Sebastian | Central IRL | SEB | IR12-21 | 0.56 | 0.48 | 0.019504 | 8.2291 | 1.1365 | 0.1605 | 0.022166 | 1210 | Fixed Single Family Units | SEB-08 | Collier Canal Stormwater Retrofit | 532.015 | City of Sebastian | DEP | Collier Canal Stormwater Retrofit | Not provided. | Wet Detention Pond | Completed | 2010 | 1.529 | 388 | SEB | 532 | Not provided | Not provided | DEP | Not provided | G0235 | Structural | 2013 | Central Indian River Lagoon | Not provided | Not provided | Not provided | Wet Detention Effciency Calculation and TA | yes | 38.436 | 78.9301
4149 | City of Sebastian | Central IRL | SEB | IR12-21 | 0.56 | 0.48 | 0.058634 | 8.2291 | 1.1365 | 0.48251 | 0.066636 | 1210 | Fixed Single Family Units | SEB-08 | Collier Canal Stormwater Retrofit | 532.015 | City of Sebastian | DEP | Collier Canal Stormwater Retrofit | Not provided. | Wet Detention Pond | Completed | 2010 | 1.529 | 388 | SEB | 532 | Not provided | Not provided | DEP | Not provided | G0235 | Structural | 2013 | Central Indian River Lagoon | Not provided | Not provided | Not provided | Wet Detention Effciency Calculation and TA | yes | 86.3924 | 237.2852
4150 | City of Sebastian | Central IRL | SEB | IR12-21 | 0.56 | 0.48 | 0.53962 | 8.2291 | 1.1365 | 4.4406 | 0.61327 | 1720 | Religious | SEB-08 | Collier Canal Stormwater Retrofit | 532.015 | City of Sebastian | DEP | Collier Canal Stormwater Retrofit | Not provided. | Wet Detention Pond | Completed | 2010 | 1.529 | 388 | SEB | 532 | Not provided | Not provided | DEP | Not provided | G0235 | Structural | 2013 | Central Indian River Lagoon | Not provided | Not provided | Not provided | Wet Detention Effciency Calculation and TA | yes | 187.362 | 2183.7846
4151 | City of Sebastian | Central IRL | SEB | IR12-21 | 0.56 | 0.48 | 0.3787 | 8.6409 | 1.2558 | 3.2723 | 0.47557 | 1200 | Residential, Medium Density-Two-five dwellingunits per acre | SEB-08 | Collier Canal Stormwater Retrofit | 532.015 | City of Sebastian | DEP | Collier Canal Stormwater Retrofit | Not provided. | Wet Detention Pond | Completed | 2010 | 1.529 | 388 | SEB | 532 | Not provided | Not provided | DEP | Not provided | G0235 | Structural | 2013 | Central Indian River Lagoon | Not provided | Not provided | Not provided | Wet Detention Effciency Calculation and TA | yes | 211.0829 | 1532.5388
4152 | City of Sebastian | Central IRL | SEB | IR12-21 | 0.56 | 0.48 | 0.13909 | 8.6409 | 1.2558 | 1.2019 | 0.17467 | 1210 | Fixed Single Family Units | SEB-08 | Collier Canal Stormwater Retrofit | 532.015 | City of Sebastian | DEP | Collier Canal Stormwater Retrofit | Not provided. | Wet Detention Pond | Completed | 2010 | 1.529 | 388 | SEB | 532 | Not provided | Not provided | DEP | Not provided | G0235 | Structural | 2013 | Central Indian River Lagoon | Not provided | Not provided | Not provided | Wet Detention Effciency Calculation and TA | yes | 92.92 | 562.8866
4153 | City of Sebastian | Central IRL | SEB | IR12-21 | 0.56 | 0.48 | 0.042486 | 8.6409 | 1.2558 | 0.36711 | 0.053354 | 1210 | Fixed Single Family Units | SEB-08 | Collier Canal Stormwater Retrofit | 532.015 | City of Sebastian | DEP | Collier Canal Stormwater Retrofit | Not provided. | Wet Detention Pond | Completed | 2010 | 1.529 | 388 | SEB | 532 | Not provided | Not provided | DEP | Not provided | G0235 | Structural | 2013 | Central Indian River Lagoon | Not provided | Not provided | Not provided | Wet Detention Effciency Calculation and TA | yes | 63.3713 | 171.9333
4154 | City of Sebastian | Central IRL | SEB | IR12-21 | 0.56 | 0.48 | 0.057487 | 8.6409 | 1.2558 | 0.49674 | 0.072193 | 1210 | Fixed Single Family Units | SEB-08 | Collier Canal Stormwater Retrofit | 532.015 | City of Sebastian | DEP | Collier Canal Stormwater Retrofit | Not provided. | Wet Detention Pond | Completed | 2010 | 1.529 | 388 | SEB | 532 | Not provided | Not provided | DEP | Not provided | G0235 | Structural | 2013 | Central Indian River Lagoon | Not provided | Not provided | Not provided | Wet Detention Effciency Calculation and TA | yes | 73.6156 | 232.6414
4155 | City of Sebastian | Central IRL | SEB | IR12-21 | 0.56 | 0.48 | 0.045003 | 9.6192 | 1.3746 | 0.43289 | 0.061861 | 1200 | Residential, Medium Density-Two-five dwellingunits per acre | SEB-08 | Collier Canal Stormwater Retrofit | 532.015 | City of Sebastian | DEP | Collier Canal Stormwater Retrofit | Not provided. | Wet Detention Pond | Completed | 2010 | 1.529 | 388 | SEB | 532 | Not provided | Not provided | DEP | Not provided | G0235 | Structural | 2013 | Central Indian River Lagoon | Not provided | Not provided | Not provided | Wet Detention Effciency Calculation and TA | yes | 60.4175 | 182.1191
4156 | City of Sebastian | Central IRL | SEB | IR12-21 | 0.56 | 0.48 | 0.1801 | 9.6192 | 1.3746 | 1.7324 | 0.24757 | 1200 | Residential, Medium Density-Two-five dwellingunits per acre | SEB-08 | Collier Canal Stormwater Retrofit | 532.015 | City of Sebastian | DEP | Collier Canal Stormwater Retrofit | Not provided. | Wet Detention Pond | Completed | 2010 | 1.529 | 388 | SEB | 532 | Not provided | Not provided | DEP | Not provided | G0235 | Structural | 2013 | Central Indian River Lagoon | Not provided | Not provided | Not provided | Wet Detention Effciency Calculation and TA | yes | 129.194 | 728.8393
4157 | City of Sebastian | Central IRL | SEB | IR12-21 | 0.56 | 0.48 | 0.0096751 | 9.6192 | 1.3746 | 0.093067 | 0.013299 | 1850 | Parks and Zoos | SEB-08 | Collier Canal Stormwater Retrofit | 532.015 | City of Sebastian | DEP | Collier Canal Stormwater Retrofit | Not provided. | Wet Detention Pond | Completed | 2010 | 1.529 | 388 | SEB | 532 | Not provided | Not provided | DEP | Not provided | G0235 | Structural | 2013 | Central Indian River Lagoon | Not provided | Not provided | Not provided | Wet Detention Effciency Calculation and TA | yes | 101.6197 | 39.1538
4158 | City of Sebastian | Central IRL | SEB | IR12-21 | 0.56 | 0.48 | 0.21915 | 9.6192 | 1.3746 | 2.1081 | 0.30125 | 1210 | Fixed Single Family Units | SEB-08 | Collier Canal Stormwater Retrofit | 532.015 | City of Sebastian | DEP | Collier Canal Stormwater Retrofit | Not provided. | Wet Detention Pond | Completed | 2010 | 1.529 | 388 | SEB | 532 | Not provided | Not provided | DEP | Not provided | G0235 | Structural | 2013 | Central Indian River Lagoon | Not provided | Not provided | Not provided | Wet Detention Effciency Calculation and TA | yes | 125.928 | 886.8815
4159 | City of Sebastian | Central IRL | SEB | IR12-21 | 0.56 | 0.48 | 0.52132 | 10.0918 | 1.4892 | 5.261 | 0.77634 | 1200 | Residential, Medium Density-Two-five dwellingunits per acre | SEB-08 | Collier Canal Stormwater Retrofit | 532.015 | City of Sebastian | DEP | Collier Canal Stormwater Retrofit | Not provided. | Wet Detention Pond | Completed | 2010 | 1.529 | 388 | SEB | 532 | Not provided | Not provided | DEP | Not provided | G0235 | Structural | 2013 | Central Indian River Lagoon | Not provided | Not provided | Not provided | Wet Detention Effciency Calculation and TA | yes | 199.8211 | 2109.7069
4160 | City of Sebastian | Central IRL | SEB | IR12-21 | 0.56 | 0.48 | 0.096444 | 10.0918 | 1.4892 | 0.97329 | 0.14362 | 1210 | Fixed Single Family Units | SEB-08 | Collier Canal Stormwater Retrofit | 532.015 | City of Sebastian | DEP | Collier Canal Stormwater Retrofit | Not provided. | Wet Detention Pond | Completed | 2010 | 1.529 | 388 | SEB | 532 | Not provided | Not provided | DEP | Not provided | G0235 | Structural | 2013 | Central Indian River Lagoon | Not provided | Not provided | Not provided | Wet Detention Effciency Calculation and TA | yes | 80.3998 | 390.2931
4161 | City of Sebastian | Central IRL | SEB | IR12-21 | 0.56 | 0.48 | 0.14786 | 9.8545 | 1.4478 | 1.4571 | 0.21408 | 1200 | Residential, Medium Density-Two-five dwellingunits per acre | SEB-08 | Collier Canal Stormwater Retrofit | 532.015 | City of Sebastian | DEP | Collier Canal Stormwater Retrofit | Not provided. | Wet Detention Pond | Completed | 2010 | 1.529 | 388 | SEB | 532 | Not provided | Not provided | DEP | Not provided | G0235 | Structural | 2013 | Central Indian River Lagoon | Not provided | Not provided | Not provided | Wet Detention Effciency Calculation and TA | yes | 100.3136 | 598.3848
4162 | City of Sebastian | Central IRL | SEB | IR12-21 | 0.56 | 0.48 | 0.21245 | 9.8545 | 1.4478 | 2.0936 | 0.30758 | 1200 | Residential, Medium Density-Two-five dwellingunits per acre | SEB-08 | Collier Canal Stormwater Retrofit | 532.015 | City of Sebastian | DEP | Collier Canal Stormwater Retrofit | Not provided. | Wet Detention Pond | Completed | 2010 | 1.529 | 388 | SEB | 532 | Not provided | Not provided | DEP | Not provided | G0235 | Structural | 2013 | Central Indian River Lagoon | Not provided | Not provided | Not provided | Wet Detention Effciency Calculation and TA | yes | 137.9525 | 859.7535
4163 | City of Sebastian | Central IRL | SEB | IR12-21 | 0.56 | 0.48 | 0.18748 | 9.8545 | 1.4478 | 1.8476 | 0.27144 | 1210 | Fixed Single Family Units | SEB-08 | Collier Canal Stormwater Retrofit | 532.015 | City of Sebastian | DEP | Collier Canal Stormwater Retrofit | Not provided. | Wet Detention Pond | Completed | 2010 | 1.529 | 388 | SEB | 532 | Not provided | Not provided | DEP | Not provided | G0235 | Structural | 2013 | Central Indian River Lagoon | Not provided | Not provided | Not provided | Wet Detention Effciency Calculation and TA | yes | 110.9752 | 758.7199
4164 | City of Sebastian | Central IRL | SEB | IR12-21 | 0.56 | 0.48 | 0.005107 | 9.8545 | 1.4478 | 0.050327 | 0.0073938 | 1210 | Fixed Single Family Units | SEB-08 | Collier Canal Stormwater Retrofit | 532.015 | City of Sebastian | DEP | Collier Canal Stormwater Retrofit | Not provided. | Wet Detention Pond | Completed | 2010 | 1.529 | 388 | SEB | 532 | Not provided | Not provided | DEP | Not provided | G0235 | Structural | 2013 | Central Indian River Lagoon | Not provided | Not provided | Not provided | Wet Detention Effciency Calculation and TA | yes | 19.4409 | 20.6672
4165 | City of Sebastian | Central IRL | SEB | IR12-21 | 0.56 | 0.48 | 0.018306 | 9.8545 | 1.4478 | 0.18039 | 0.026503 | 1210 | Fixed Single Family Units | SEB-08 | Collier Canal Stormwater Retrofit | 532.015 | City of Sebastian | DEP | Collier Canal Stormwater Retrofit | Not provided. | Wet Detention Pond | Completed | 2010 | 1.529 | 388 | SEB | 532 | Not provided | Not provided | DEP | Not provided | G0235 | Structural | 2013 | Central Indian River Lagoon | Not provided | Not provided | Not provided | Wet Detention Effciency Calculation and TA | yes | 45.7789 | 74.0808
4166 | City of Sebastian | Central IRL | SEB | IR12-21 | 0.56 | 0.48 | 0.046553 | 9.8545 | 1.4478 | 0.45876 | 0.067399 | 1210 | Fixed Single Family Units | SEB-08 | Collier Canal Stormwater Retrofit | 532.015 | City of Sebastian | DEP | Collier Canal Stormwater Retrofit | Not provided. | Wet Detention Pond | Completed | 2010 | 1.529 | 388 | SEB | 532 | Not provided | Not provided | DEP | Not provided | G0235 | Structural | 2013 | Central Indian River Lagoon | Not provided | Not provided | Not provided | Wet Detention Effciency Calculation and TA | yes | 74.7347 | 188.3938
4167 | City of Sebastian | Central IRL | SEB | IR12-21 | 0.56 | 0.48 | 0.31057 | 7.7537 | 1.1086 | 2.4081 | 0.34429 | 1200 | Residential, Medium Density-Two-five dwellingunits per acre | SEB-08 | Collier Canal Stormwater Retrofit | 532.015 | City of Sebastian | DEP | Collier Canal Stormwater Retrofit | Not provided. | Wet Detention Pond | Completed | 2010 | 1.529 | 388 | SEB | 532 | Not provided | Not provided | DEP | Not provided | G0235 | Structural | 2013 | Central Indian River Lagoon | Not provided | Not provided | Not provided | Wet Detention Effciency Calculation and TA | yes | 143.6556 | 1256.8484
4168 | City of Sebastian | Central IRL | SEB | IR12-21 | 0.56 | 0.48 | 0.24378 | 7.7537 | 1.1086 | 1.8902 | 0.27024 | 1210 | Fixed Single Family Units | SEB-08 | Collier Canal Stormwater Retrofit | 532.015 | City of Sebastian | DEP | Collier Canal Stormwater Retrofit | Not provided. | Wet Detention Pond | Completed | 2010 | 1.529 | 388 | SEB | 532 | Not provided | Not provided | DEP | Not provided | G0235 | Structural | 2013 | Central Indian River Lagoon | Not provided | Not provided | Not provided | Wet Detention Effciency Calculation and TA | yes | 139.4719 | 986.5353
4169 | City of Sebastian | Central IRL | SEB | IR12-21 | 0.56 | 0.48 | 0.063411 | 7.7537 | 1.1086 | 0.49167 | 0.070295 | 1210 | Fixed Single Family Units | SEB-08 | Collier Canal Stormwater Retrofit | 532.015 | City of Sebastian | DEP | Collier Canal Stormwater Retrofit | Not provided. | Wet Detention Pond | Completed | 2010 | 1.529 | 388 | SEB | 532 | Not provided | Not provided | DEP | Not provided | G0235 | Structural | 2013 | Central Indian River Lagoon | Not provided | Not provided | Not provided | Wet Detention Effciency Calculation and TA | yes | 78.1112 | 256.6164
4170 | City of Sebastian | Central IRL | SEB | IR12-21 | 0.56 | 0.48 | 0.16053 | 10.2565 | 1.5203 | 1.6465 | 0.24405 | 1200 | Residential, Medium Density-Two-five dwellingunits per acre | SEB-08 | Collier Canal Stormwater Retrofit | 532.015 | City of Sebastian | DEP | Collier Canal Stormwater Retrofit | Not provided. | Wet Detention Pond | Completed | 2010 | 1.529 | 388 | SEB | 532 | Not provided | Not provided | DEP | Not provided | G0235 | Structural | 2013 | Central Indian River Lagoon | Not provided | Not provided | Not provided | Wet Detention Effciency Calculation and TA | yes | 106.8343 | 649.6579
4171 | City of Sebastian | Central IRL | SEB | IR12-21 | 0.56 | 0.48 | 0.28154 | 10.2565 | 1.5203 | 2.8877 | 0.42802 | 1200 | Residential, Medium Density-Two-five dwellingunits per acre | SEB-08 | Collier Canal Stormwater Retrofit | 532.015 | City of Sebastian | DEP | Collier Canal Stormwater Retrofit | Not provided. | Wet Detention Pond | Completed | 2010 | 1.529 | 388 | SEB | 532 | Not provided | Not provided | DEP | Not provided | G0235 | Structural | 2013 | Central Indian River Lagoon | Not provided | Not provided | Not provided | Wet Detention Effciency Calculation and TA | yes | 198.9683 | 1139.3691
4172 | City of Sebastian | Central IRL | SEB | IR12-21 | 0.56 | 0.48 | 0.097215 | 10.2565 | 1.5203 | 0.99709 | 0.14779 | 1210 | Fixed Single Family Units | SEB-08 | Collier Canal Stormwater Retrofit | 532.015 | City of Sebastian | DEP | Collier Canal Stormwater Retrofit | Not provided. | Wet Detention Pond | Completed | 2010 | 1.529 | 388 | SEB | 532 | Not provided | Not provided | DEP | Not provided | G0235 | Structural | 2013 | Central Indian River Lagoon | Not provided | Not provided | Not provided | Wet Detention Effciency Calculation and TA | yes | 81.0828 | 393.4159
4173 | City of Sebastian | Central IRL | SEB | IR12-21 | 0.56 | 0.48 | 0.07847 | 10.2565 | 1.5203 | 0.80483 | 0.1193 | 1210 | Fixed Single Family Units | SEB-08 | Collier Canal Stormwater Retrofit | 532.015 | City of Sebastian | DEP | Collier Canal Stormwater Retrofit | Not provided. | Wet Detention Pond | Completed | 2010 | 1.529 | 388 | SEB | 532 | Not provided | Not provided | DEP | Not provided | G0235 | Structural | 2013 | Central Indian River Lagoon | Not provided | Not provided | Not provided | Wet Detention Effciency Calculation and TA | yes | 71.4607 | 317.5571
4174 | City of Sebastian | Central IRL | SEB | IR12-21 | 0.56 | 0.48 | 0.089085 | 9.8855 | 1.4523 | 0.88065 | 0.12938 | 1200 | Residential, Medium Density-Two-five dwellingunits per acre | SEB-08 | Collier Canal Stormwater Retrofit | 532.015 | City of Sebastian | DEP | Collier Canal Stormwater Retrofit | Not provided. | Wet Detention Pond | Completed | 2010 | 1.529 | 388 | SEB | 532 | Not provided | Not provided | DEP | Not provided | G0235 | Structural | 2013 | Central Indian River Lagoon | Not provided | Not provided | Not provided | Wet Detention Effciency Calculation and TA | yes | 78.9889 | 360.5132
4175 | City of Sebastian | Central IRL | SEB | IR12-21 | 0.56 | 0.48 | 0.44014 | 9.8855 | 1.4523 | 4.351 | 0.63921 | 1200 | Residential, Medium Density-Two-five dwellingunits per acre | SEB-08 | Collier Canal Stormwater Retrofit | 532.015 | City of Sebastian | DEP | Collier Canal Stormwater Retrofit | Not provided. | Wet Detention Pond | Completed | 2010 | 1.529 | 388 | SEB | 532 | Not provided | Not provided | DEP | Not provided | G0235 | Structural | 2013 | Central Indian River Lagoon | Not provided | Not provided | Not provided | Wet Detention Effciency Calculation and TA | yes | 198.676 | 1781.1701
4176 | City of Sebastian | Central IRL | SEB | IR12-21 | 0.56 | 0.48 | 0.059773 | 9.8855 | 1.4523 | 0.59088 | 0.086808 | 1210 | Fixed Single Family Units | SEB-08 | Collier Canal Stormwater Retrofit | 532.015 | City of Sebastian | DEP | Collier Canal Stormwater Retrofit | Not provided. | Wet Detention Pond | Completed | 2010 | 1.529 | 388 | SEB | 532 | Not provided | Not provided | DEP | Not provided | G0235 | Structural | 2013 | Central Indian River Lagoon | Not provided | Not provided | Not provided | Wet Detention Effciency Calculation and TA | yes | 76.8412 | 241.8927
4177 | City of Sebastian | Central IRL | SEB | IR12-21 | 0.56 | 0.48 | 0.028769 | 9.8855 | 1.4523 | 0.2844 | 0.041781 | 1210 | Fixed Single Family Units | SEB-08 | Collier Canal Stormwater Retrofit | 532.015 | City of Sebastian | DEP | Collier Canal Stormwater Retrofit | Not provided. | Wet Detention Pond | Completed | 2010 | 1.529 | 388 | SEB | 532 | Not provided | Not provided | DEP | Not provided | G0235 | Structural | 2013 | Central Indian River Lagoon | Not provided | Not provided | Not provided | Wet Detention Effciency Calculation and TA | yes | 44.536 | 116.4241
4178 | City of Sebastian | Central IRL | SEB | IR12-21 | 0.56 | 0.48 | 0.33774 | 9.861 | 1.4487 | 3.3304 | 0.48929 | 1200 | Residential, Medium Density-Two-five dwellingunits per acre | SEB-08 | Collier Canal Stormwater Retrofit | 532.015 | City of Sebastian | DEP | Collier Canal Stormwater Retrofit | Not provided. | Wet Detention Pond | Completed | 2010 | 1.529 | 388 | SEB | 532 | Not provided | Not provided | DEP | Not provided | G0235 | Structural | 2013 | Central Indian River Lagoon | Not provided | Not provided | Not provided | Wet Detention Effciency Calculation and TA | yes | 154.7764 | 1366.7689
4179 | City of Sebastian | Central IRL | SEB | IR12-21 | 0.56 | 0.48 | 0.023517 | 9.861 | 1.4487 | 0.2319 | 0.03407 | 1200 | Residential, Medium Density-Two-five dwellingunits per acre | SEB-08 | Collier Canal Stormwater Retrofit | 532.015 | City of Sebastian | DEP | Collier Canal Stormwater Retrofit | Not provided. | Wet Detention Pond | Completed | 2010 | 1.529 | 388 | SEB | 532 | Not provided | Not provided | DEP | Not provided | G0235 | Structural | 2013 | Central Indian River Lagoon | Not provided | Not provided | Not provided | Wet Detention Effciency Calculation and TA | yes | 103.7696 | 95.1712
4180 | City of Sebastian | Central IRL | SEB | IR12-21 | 0.56 | 0.48 | 0.048008 | 9.861 | 1.4487 | 0.47341 | 0.069551 | 1210 | Fixed Single Family Units | SEB-08 | Collier Canal Stormwater Retrofit | 532.015 | City of Sebastian | DEP | Collier Canal Stormwater Retrofit | Not provided. | Wet Detention Pond | Completed | 2010 | 1.529 | 388 | SEB | 532 | Not provided | Not provided | DEP | Not provided | G0235 | Structural | 2013 | Central Indian River Lagoon | Not provided | Not provided | Not provided | Wet Detention Effciency Calculation and TA | yes | 59.0362 | 194.282
4181 | City of Sebastian | Central IRL | SEB | IR12-21 | 0.56 | 0.48 | 0.01349 | 9.861 | 1.4487 | 0.13302 | 0.019543 | 1210 | Fixed Single Family Units | SEB-08 | Collier Canal Stormwater Retrofit | 532.015 | City of Sebastian | DEP | Collier Canal Stormwater Retrofit | Not provided. | Wet Detention Pond | Completed | 2010 | 1.529 | 388 | SEB | 532 | Not provided | Not provided | DEP | Not provided | G0235 | Structural | 2013 | Central Indian River Lagoon | Not provided | Not provided | Not provided | Wet Detention Effciency Calculation and TA | yes | 30.1375 | 54.5918
4182 | City of Sebastian | Central IRL | SEB | IR12-21 | 0.56 | 0.48 | 0.19053 | 9.861 | 1.4487 | 1.8788 | 0.27603 | 1210 | Fixed Single Family Units | SEB-08 | Collier Canal Stormwater Retrofit | 532.015 | City of Sebastian | DEP | Collier Canal Stormwater Retrofit | Not provided. | Wet Detention Pond | Completed | 2010 | 1.529 | 388 | SEB | 532 | Not provided | Not provided | DEP | Not provided | G0235 | Structural | 2013 | Central Indian River Lagoon | Not provided | Not provided | Not provided | Wet Detention Effciency Calculation and TA | yes | 116.7638 | 771.0495
4183 | City of Sebastian | Central IRL | SEB | IR12-21 | 0.56 | 0.48 | 0.45471 | 9.8367 | 1.4462 | 4.4729 | 0.65761 | 1200 | Residential, Medium Density-Two-five dwellingunits per acre | SEB-08 | Collier Canal Stormwater Retrofit | 532.015 | City of Sebastian | DEP | Collier Canal Stormwater Retrofit | Not provided. | Wet Detention Pond | Completed | 2010 | 1.529 | 388 | SEB | 532 | Not provided | Not provided | DEP | Not provided | G0235 | Structural | 2013 | Central Indian River Lagoon | Not provided | Not provided | Not provided | Wet Detention Effciency Calculation and TA | yes | 192.358 | 1840.1534
4184 | City of Sebastian | Central IRL | SEB | IR12-21 | 0.56 | 0.48 | 0.11886 | 9.8367 | 1.4462 | 1.1692 | 0.1719 | 1210 | Fixed Single Family Units | SEB-08 | Collier Canal Stormwater Retrofit | 532.015 | City of Sebastian | DEP | Collier Canal Stormwater Retrofit | Not provided. | Wet Detention Pond | Completed | 2010 | 1.529 | 388 | SEB | 532 | Not provided | Not provided | DEP | Not provided | G0235 | Structural | 2013 | Central Indian River Lagoon | Not provided | Not provided | Not provided | Wet Detention Effciency Calculation and TA | yes | 96.3187 | 481.0276
4185 | City of Sebastian | Central IRL | SEB | IR12-21 | 0.56 | 0.48 | 0.23598 | 7.8244 | 1.1532 | 1.8464 | 0.27212 | 1200 | Residential, Medium Density-Two-five dwellingunits per acre | SEB-08 | Collier Canal Stormwater Retrofit | 532.015 | City of Sebastian | DEP | Collier Canal Stormwater Retrofit | Not provided. | Wet Detention Pond | Completed | 2010 | 1.529 | 388 | SEB | 532 | Not provided | Not provided | DEP | Not provided | G0235 | Structural | 2013 | Central Indian River Lagoon | Not provided | Not provided | Not provided | Wet Detention Effciency Calculation and TA | yes | 130.2464 | 954.9629
4186 | City of Sebastian | Central IRL | SEB | IR12-21 | 0.56 | 0.48 | 0.056001 | 7.8244 | 1.1532 | 0.43817 | 0.064578 | 1210 | Fixed Single Family Units | SEB-08 | Collier Canal Stormwater Retrofit | 532.015 | City of Sebastian | DEP | Collier Canal Stormwater Retrofit | Not provided. | Wet Detention Pond | Completed | 2010 | 1.529 | 388 | SEB | 532 | Not provided | Not provided | DEP | Not provided | G0235 | Structural | 2013 | Central Indian River Lagoon | Not provided | Not provided | Not provided | Wet Detention Effciency Calculation and TA | yes | 72.0771 | 226.6266
4187 | City of Sebastian | Central IRL | SEB | IR12-21 | 0.56 | 0.48 | 0.468 | 8.8226 | 1.2852 | 4.1289 | 0.60149 | 1200 | Residential, Medium Density-Two-five dwellingunits per acre | SEB-08 | Collier Canal Stormwater Retrofit | 532.015 | City of Sebastian | DEP | Collier Canal Stormwater Retrofit | Not provided. | Wet Detention Pond | Completed | 2010 | 1.529 | 388 | SEB | 532 | Not provided | Not provided | DEP | Not provided | G0235 | Structural | 2013 | Central Indian River Lagoon | Not provided | Not provided | Not provided | Wet Detention Effciency Calculation and TA | yes | 198.9952 | 1893.9139
4188 | City of Sebastian | Central IRL | SEB | IR12-21 | 0.56 | 0.48 | 0.0017603 | 8.8226 | 1.2852 | 0.01553 | 0.0022624 | 1210 | Fixed Single Family Units | SEB-08 | Collier Canal Stormwater Retrofit | 532.015 | City of Sebastian | DEP | Collier Canal Stormwater Retrofit | Not provided. | Wet Detention Pond | Completed | 2010 | 1.529 | 388 | SEB | 532 | Not provided | Not provided | DEP | Not provided | G0235 | Structural | 2013 | Central Indian River Lagoon | Not provided | Not provided | Not provided | Wet Detention Effciency Calculation and TA | yes | 16.0897 | 7.1237
4189 | City of Sebastian | Central IRL | SEB | IR12-21 | 0.56 | 0.48 | 0.062467 | 8.8226 | 1.2852 | 0.55112 | 0.080285 | 1210 | Fixed Single Family Units | SEB-08 | Collier Canal Stormwater Retrofit | 532.015 | City of Sebastian | DEP | Collier Canal Stormwater Retrofit | Not provided. | Wet Detention Pond | Completed | 2010 | 1.529 | 388 | SEB | 532 | Not provided | Not provided | DEP | Not provided | G0235 | Structural | 2013 | Central Indian River Lagoon | Not provided | Not provided | Not provided | Wet Detention Effciency Calculation and TA | yes | 89.605 | 252.7962
4190 | City of Sebastian | Central IRL | SEB | IR12-21 | 0.56 | 0.48 | 0.08554 | 8.8226 | 1.2852 | 0.75468 | 0.10994 | 1210 | Fixed Single Family Units | SEB-08 | Collier Canal Stormwater Retrofit | 532.015 | City of Sebastian | DEP | Collier Canal Stormwater Retrofit | Not provided. | Wet Detention Pond | Completed | 2010 | 1.529 | 388 | SEB | 532 | Not provided | Not provided | DEP | Not provided | G0235 | Structural | 2013 | Central Indian River Lagoon | Not provided | Not provided | Not provided | Wet Detention Effciency Calculation and TA | yes | 80.5604 | 346.1662
4191 | City of Sebastian | Central IRL | SEB | IR12-21 | 0.56 | 0.48 | 0.26354 | 9.8731 | 1.4505 | 2.6019 | 0.38226 | 1200 | Residential, Medium Density-Two-five dwellingunits per acre | SEB-08 | Collier Canal Stormwater Retrofit | 532.015 | City of Sebastian | DEP | Collier Canal Stormwater Retrofit | Not provided. | Wet Detention Pond | Completed | 2010 | 1.529 | 388 | SEB | 532 | Not provided | Not provided | DEP | Not provided | G0235 | Structural | 2013 | Central Indian River Lagoon | Not provided | Not provided | Not provided | Wet Detention Effciency Calculation and TA | yes | 152.9058 | 1066.4903
4192 | City of Sebastian | Central IRL | SEB | IR12-21 | 0.56 | 0.48 | 0.14232 | 9.8731 | 1.4505 | 1.4051 | 0.20644 | 1210 | Fixed Single Family Units | SEB-08 | Collier Canal Stormwater Retrofit | 532.015 | City of Sebastian | DEP | Collier Canal Stormwater Retrofit | Not provided. | Wet Detention Pond | Completed | 2010 | 1.529 | 388 | SEB | 532 | Not provided | Not provided | DEP | Not provided | G0235 | Structural | 2013 | Central Indian River Lagoon | Not provided | Not provided | Not provided | Wet Detention Effciency Calculation and TA | yes | 96.0168 | 575.9528
4193 | City of Sebastian | Central IRL | SEB | IR12-21 | 0.56 | 0.48 | 0.053098 | 9.8731 | 1.4505 | 0.52424 | 0.077018 | 1210 | Fixed Single Family Units | SEB-08 | Collier Canal Stormwater Retrofit | 532.015 | City of Sebastian | DEP | Collier Canal Stormwater Retrofit | Not provided. | Wet Detention Pond | Completed | 2010 | 1.529 | 388 | SEB | 532 | Not provided | Not provided | DEP | Not provided | G0235 | Structural | 2013 | Central Indian River Lagoon | Not provided | Not provided | Not provided | Wet Detention Effciency Calculation and TA | yes | 65.7964 | 214.8796
4194 | City of Sebastian | Central IRL | SEB | IR12-21 | 0.56 | 0.48 | 0.041488 | 9.8731 | 1.4505 | 0.40962 | 0.060178 | 1210 | Fixed Single Family Units | SEB-08 | Collier Canal Stormwater Retrofit | 532.015 | City of Sebastian | DEP | Collier Canal Stormwater Retrofit | Not provided. | Wet Detention Pond | Completed | 2010 | 1.529 | 388 | SEB | 532 | Not provided | Not provided | DEP | Not provided | G0235 | Structural | 2013 | Central Indian River Lagoon | Not provided | Not provided | Not provided | Wet Detention Effciency Calculation and TA | yes | 53.081 | 167.8963
4195 | City of Sebastian | Central IRL | SEB | IR12-21 | 0.56 | 0.48 | 0.022493 | 9.8731 | 1.4505 | 0.22208 | 0.032626 | 1210 | Fixed Single Family Units | SEB-08 | Collier Canal Stormwater Retrofit | 532.015 | City of Sebastian | DEP | Collier Canal Stormwater Retrofit | Not provided. | Wet Detention Pond | Completed | 2010 | 1.529 | 388 | SEB | 532 | Not provided | Not provided | DEP | Not provided | G0235 | Structural | 2013 | Central Indian River Lagoon | Not provided | Not provided | Not provided | Wet Detention Effciency Calculation and TA | yes | 38.1677 | 91.0272
4196 | City of Sebastian | Central IRL | SEB | IR12-21 | 0.56 | 0.48 | 0.094828 | 9.8731 | 1.4505 | 0.93624 | 0.13755 | 1210 | Fixed Single Family Units | SEB-08 | Collier Canal Stormwater Retrofit | 532.015 | City of Sebastian | DEP | Collier Canal Stormwater Retrofit | Not provided. | Wet Detention Pond | Completed | 2010 | 1.529 | 388 | SEB | 532 | Not provided | Not provided | DEP | Not provided | G0235 | Structural | 2013 | Central Indian River Lagoon | Not provided | Not provided | Not provided | Wet Detention Effciency Calculation and TA | yes | 79.4574 | 383.7537
4197 | City of Sebastian | Central IRL | SEB | IR12-21 | 0.56 | 0.48 | 0.22815 | 9.9355 | 1.4596 | 2.2668 | 0.33301 | 1200 | Residential, Medium Density-Two-five dwellingunits per acre | SEB-08 | Collier Canal Stormwater Retrofit | 532.015 | City of Sebastian | DEP | Collier Canal Stormwater Retrofit | Not provided. | Wet Detention Pond | Completed | 2010 | 1.529 | 388 | SEB | 532 | Not provided | Not provided | DEP | Not provided | G0235 | Structural | 2013 | Central Indian River Lagoon | Not provided | Not provided | Not provided | Wet Detention Effciency Calculation and TA | yes | 136.9421 | 923.2927
4198 | City of Sebastian | Central IRL | SEB | IR12-21 | 0.56 | 0.48 | 0.077682 | 9.9355 | 1.4596 | 0.77182 | 0.11338 | 1210 | Fixed Single Family Units | SEB-08 | Collier Canal Stormwater Retrofit | 532.015 | City of Sebastian | DEP | Collier Canal Stormwater Retrofit | Not provided. | Wet Detention Pond | Completed | 2010 | 1.529 | 388 | SEB | 532 | Not provided | Not provided | DEP | Not provided | G0235 | Structural | 2013 | Central Indian River Lagoon | Not provided | Not provided | Not provided | Wet Detention Effciency Calculation and TA | yes | 83.5728 | 314.3688
4199 | City of Sebastian | Central IRL | SEB | IR12-21 | 0.56 | 0.48 | 0.31193 | 9.9355 | 1.4596 | 3.0992 | 0.45529 | 1210 | Fixed Single Family Units | SEB-08 | Collier Canal Stormwater Retrofit | 532.015 | City of Sebastian | DEP | Collier Canal Stormwater Retrofit | Not provided. | Wet Detention Pond | Completed | 2010 | 1.529 | 388 | SEB | 532 | Not provided | Not provided | DEP | Not provided | G0235 | Structural | 2013 | Central Indian River Lagoon | Not provided | Not provided | Not provided | Wet Detention Effciency Calculation and TA | yes | 143.1933 | 1262.3385
4200 | City of Sebastian | Central IRL | SEB | IR12-21 | 0.56 | 0.48 | 0.017878 | 4.2895 | 0.63004 | 0.07669 | 0.011264 | 1100 | Residential, Low Density-Less than two dwelling units/acre | SEB-08 | Collier Canal Stormwater Retrofit | 532.015 | City of Sebastian | DEP | Collier Canal Stormwater Retrofit | Not provided. | Wet Detention Pond | Completed | 2010 | 1.529 | 388 | SEB | 532 | Not provided | Not provided | DEP | Not provided | G0235 | Structural | 2013 | Central Indian River Lagoon | Not provided | Not provided | Not provided | Wet Detention Effciency Calculation and TA | yes | 103.8747 | 72.3517
4201 | City of Sebastian | Central IRL | SEB | IR12-21 | 0.56 | 0.48 | 0.1824 | 4.2895 | 0.63004 | 0.7824 | 0.11492 | 1200 | Residential, Medium Density-Two-five dwellingunits per acre | SEB-08 | Collier Canal Stormwater Retrofit | 532.015 | City of Sebastian | DEP | Collier Canal Stormwater Retrofit | Not provided. | Wet Detention Pond | Completed | 2010 | 1.529 | 388 | SEB | 532 | Not provided | Not provided | DEP | Not provided | G0235 | Structural | 2013 | Central Indian River Lagoon | Not provided | Not provided | Not provided | Wet Detention Effciency Calculation and TA | yes | 139.6652 | 738.1405
4202 | Natural Lands | Central IRL | SEB | IR12-21 | 0.56 | 0.48 | 0.33101 | 4.2895 | 0.63004 | 1.4199 | 0.20855 | 5100 | Streams and waterways | SEB-08 | Collier Canal Stormwater Retrofit | 532.015 | City of Sebastian | DEP | Collier Canal Stormwater Retrofit | Not provided. | Wet Detention Pond | Completed | 2010 | 1.529 | 388 | SEB | 532 | Not provided | Not provided | DEP | Not provided | G0235 | Structural | 2013 | Central Indian River Lagoon | Not provided | Not provided | Not provided | Wet Detention Effciency Calculation and TA | yes | 152.5167 | 1339.5645
4203 | City of Sebastian | Central IRL | SEB | IR12-21 | 0.56 | 0.48 | 0.060694 | 4.2895 | 0.63004 | 0.26035 | 0.03824 | 1210 | Fixed Single Family Units | SEB-08 | Collier Canal Stormwater Retrofit | 532.015 | City of Sebastian | DEP | Collier Canal Stormwater Retrofit | Not provided. | Wet Detention Pond | Completed | 2010 | 1.529 | 388 | SEB | 532 | Not provided | Not provided | DEP | Not provided | G0235 | Structural | 2013 | Central Indian River Lagoon | Not provided | Not provided | Not provided | Wet Detention Effciency Calculation and TA | yes | 62.9413 | 245.6211
4204 | City of Sebastian | Central IRL | SEB | IR12-21 | 0.56 | 0.48 | 0.0088768 | 4.2895 | 0.63004 | 0.038077 | 0.0055927 | 1210 | Fixed Single Family Units | SEB-08 | Collier Canal Stormwater Retrofit | 532.015 | City of Sebastian | DEP | Collier Canal Stormwater Retrofit | Not provided. | Wet Detention Pond | Completed | 2010 | 1.529 | 388 | SEB | 532 | Not provided | Not provided | DEP | Not provided | G0235 | Structural | 2013 | Central Indian River Lagoon | Not provided | Not provided | Not provided | Wet Detention Effciency Calculation and TA | yes | 34.2574 | 35.9232
4205 | City of Sebastian | Central IRL | SEB | IR12-21 | 0.56 | 0.48 | 0.016902 | 4.2895 | 0.63004 | 0.0725 | 0.010649 | 1210 | Fixed Single Family Units | SEB-08 | Collier Canal Stormwater Retrofit | 532.015 | City of Sebastian | DEP | Collier Canal Stormwater Retrofit | Not provided. | Wet Detention Pond | Completed | 2010 | 1.529 | 388 | SEB | 532 | Not provided | Not provided | DEP | Not provided | G0235 | Structural | 2013 | Central Indian River Lagoon | Not provided | Not provided | Not provided | Wet Detention Effciency Calculation and TA | yes | 74.5203 | 68.399
4206 | City of Sebastian | Central IRL | SEB | IR12-21 | 0.56 | 0.48 | 0.27487 | 8.8097 | 1.2836 | 2.4215 | 0.35282 | 1200 | Residential, Medium Density-Two-five dwellingunits per acre | SEB-08 | Collier Canal Stormwater Retrofit | 532.015 | City of Sebastian | DEP | Collier Canal Stormwater Retrofit | Not provided. | Wet Detention Pond | Completed | 2010 | 1.529 | 388 | SEB | 532 | Not provided | Not provided | DEP | Not provided | G0235 | Structural | 2013 | Central Indian River Lagoon | Not provided | Not provided | Not provided | Wet Detention Effciency Calculation and TA | yes | 174.4824 | 1112.373
4207 | City of Sebastian | Central IRL | SEB | IR12-21 | 0.56 | 0.48 | 0.035523 | 8.8097 | 1.2836 | 0.31295 | 0.045597 | 1210 | Fixed Single Family Units | SEB-08 | Collier Canal Stormwater Retrofit | 532.015 | City of Sebastian | DEP | Collier Canal Stormwater Retrofit | Not provided. | Wet Detention Pond | Completed | 2010 | 1.529 | 388 | SEB | 532 | Not provided | Not provided | DEP | Not provided | G0235 | Structural | 2013 | Central Indian River Lagoon | Not provided | Not provided | Not provided | Wet Detention Effciency Calculation and TA | yes | 57.8527 | 143.7582
4208 | City of Sebastian | Central IRL | SEB | IR12-21 | 0.56 | 0.48 | 0.15097 | 8.8097 | 1.2836 | 1.33 | 0.19378 | 1210 | Fixed Single Family Units | SEB-08 | Collier Canal Stormwater Retrofit | 532.015 | City of Sebastian | DEP | Collier Canal Stormwater Retrofit | Not provided. | Wet Detention Pond | Completed | 2010 | 1.529 | 388 | SEB | 532 | Not provided | Not provided | DEP | Not provided | G0235 | Structural | 2013 | Central Indian River Lagoon | Not provided | Not provided | Not provided | Wet Detention Effciency Calculation and TA | yes | 99.4402 | 610.9537
4209 | City of Sebastian | Central IRL | SEB | IR12-21 | 0.56 | 0.48 | 0.00044328 | 8.8097 | 1.2836 | 0.0039052 | 0.00056899 | 1210 | Fixed Single Family Units | SEB-08 | Collier Canal Stormwater Retrofit | 532.015 | City of Sebastian | DEP | Collier Canal Stormwater Retrofit | Not provided. | Wet Detention Pond | Completed | 2010 | 1.529 | 388 | SEB | 532 | Not provided | Not provided | DEP | Not provided | G0235 | Structural | 2013 | Central Indian River Lagoon | Not provided | Not provided | Not provided | Wet Detention Effciency Calculation and TA | yes | 26.5977 | 1.7939
4210 | City of Sebastian | Central IRL | SEB | IR12-21 | 0.56 | 0.48 | 0.074983 | 8.8097 | 1.2836 | 0.66058 | 0.096247 | 1210 | Fixed Single Family Units | SEB-08 | Collier Canal Stormwater Retrofit | 532.015 | City of Sebastian | DEP | Collier Canal Stormwater Retrofit | Not provided. | Wet Detention Pond | Completed | 2010 | 1.529 | 388 | SEB | 532 | Not provided | Not provided | DEP | Not provided | G0235 | Structural | 2013 | Central Indian River Lagoon | Not provided | Not provided | Not provided | Wet Detention Effciency Calculation and TA | yes | 73.714 | 303.446
4211 | City of Sebastian | Central IRL | SEB | IR12-21 | 0.56 | 0.48 | 0.0029752 | 8.8097 | 1.2836 | 0.02621 | 0.0038189 | 1210 | Fixed Single Family Units | SEB-08 | Collier Canal Stormwater Retrofit | 532.015 | City of Sebastian | DEP | Collier Canal Stormwater Retrofit | Not provided. | Wet Detention Pond | Completed | 2010 | 1.529 | 388 | SEB | 532 | Not provided | Not provided | DEP | Not provided | G0235 | Structural | 2013 | Central Indian River Lagoon | Not provided | Not provided | Not provided | Wet Detention Effciency Calculation and TA | yes | 26.2967 | 12.0401
4212 | City of Sebastian | Central IRL | SEB | IR12-21 | 0.56 | 0.48 | 0.077996 | 8.8097 | 1.2836 | 0.68712 | 0.10011 | 1210 | Fixed Single Family Units | SEB-08 | Collier Canal Stormwater Retrofit | 532.015 | City of Sebastian | DEP | Collier Canal Stormwater Retrofit | Not provided. | Wet Detention Pond | Completed | 2010 | 1.529 | 388 | SEB | 532 | Not provided | Not provided | DEP | Not provided | G0235 | Structural | 2013 | Central Indian River Lagoon | Not provided | Not provided | Not provided | Wet Detention Effciency Calculation and TA | yes | 74.7116 | 315.6373
4213 | City of Sebastian | Central IRL | SEB | IR12-21 | 0.56 | 0.48 | 0.32316 | 7.7537 | 1.1086 | 2.5057 | 0.35824 | 1200 | Residential, Medium Density-Two-five dwellingunits per acre | SEB-08 | Collier Canal Stormwater Retrofit | 532.015 | City of Sebastian | DEP | Collier Canal Stormwater Retrofit | Not provided. | Wet Detention Pond | Completed | 2010 | 1.529 | 388 | SEB | 532 | Not provided | Not provided | DEP | Not provided | G0235 | Structural | 2013 | Central Indian River Lagoon | Not provided | Not provided | Not provided | Wet Detention Effciency Calculation and TA | yes | 200.0122 | 1307.7715
4214 | City of Sebastian | Central IRL | SEB | IR12-21 | 0.56 | 0.48 | 0.13101 | 7.7537 | 1.1086 | 1.0158 | 0.14523 | 1210 | Fixed Single Family Units | SEB-08 | Collier Canal Stormwater Retrofit | 532.015 | City of Sebastian | DEP | Collier Canal Stormwater Retrofit | Not provided. | Wet Detention Pond | Completed | 2010 | 1.529 | 388 | SEB | 532 | Not provided | Not provided | DEP | Not provided | G0235 | Structural | 2013 | Central Indian River Lagoon | Not provided | Not provided | Not provided | Wet Detention Effciency Calculation and TA | yes | 94.5122 | 530.1752
4215 | City of Sebastian | Central IRL | SEB | IR12-21 | 0.56 | 0.48 | 0.038907 | 7.7537 | 1.1086 | 0.30168 | 0.043131 | 1210 | Fixed Single Family Units | SEB-08 | Collier Canal Stormwater Retrofit | 532.015 | City of Sebastian | DEP | Collier Canal Stormwater Retrofit | Not provided. | Wet Detention Pond | Completed | 2010 | 1.529 | 388 | SEB | 532 | Not provided | Not provided | DEP | Not provided | G0235 | Structural | 2013 | Central Indian River Lagoon | Not provided | Not provided | Not provided | Wet Detention Effciency Calculation and TA | yes | 56.1396 | 157.4528
4216 | City of Sebastian | Central IRL | SEB | IR12-21 | 0.56 | 0.48 | 0.12469 | 7.7537 | 1.1086 | 0.96681 | 0.13823 | 1210 | Fixed Single Family Units | SEB-08 | Collier Canal Stormwater Retrofit | 532.015 | City of Sebastian | DEP | Collier Canal Stormwater Retrofit | Not provided. | Wet Detention Pond | Completed | 2010 | 1.529 | 388 | SEB | 532 | Not provided | Not provided | DEP | Not provided | G0235 | Structural | 2013 | Central Indian River Lagoon | Not provided | Not provided | Not provided | Wet Detention Effciency Calculation and TA | yes | 90.1775 | 504.6005
4217 | City of Sebastian | Central IRL | SEB | IR12-21 | 0.56 | 0.48 | 0.014435 | 6.1623 | 0.9077 | 0.08895 | 0.013102 | 1200 | Residential, Medium Density-Two-five dwellingunits per acre | SEB-08 | Collier Canal Stormwater Retrofit | 532.015 | City of Sebastian | DEP | Collier Canal Stormwater Retrofit | Not provided. | Wet Detention Pond | Completed | 2010 | 1.529 | 388 | SEB | 532 | Not provided | Not provided | DEP | Not provided | G0235 | Structural | 2013 | Central Indian River Lagoon | Not provided | Not provided | Not provided | Wet Detention Effciency Calculation and TA | yes | 106.3293 | 58.4148
4218 | Natural Lands | Central IRL | SEB | IR12-21 | 0.56 | 0.48 | 0.22415 | 6.1623 | 0.9077 | 1.3813 | 0.20346 | 5100 | Streams and waterways | SEB-08 | Collier Canal Stormwater Retrofit | 532.015 | City of Sebastian | DEP | Collier Canal Stormwater Retrofit | Not provided. | Wet Detention Pond | Completed | 2010 | 1.529 | 388 | SEB | 532 | Not provided | Not provided | DEP | Not provided | G0235 | Structural | 2013 | Central Indian River Lagoon | Not provided | Not provided | Not provided | Wet Detention Effciency Calculation and TA | yes | 140.0246 | 907.1023
4219 | City of Sebastian | Central IRL | SEB | IR12-21 | 0.56 | 0.48 | 0.0019044 | 6.1623 | 0.9077 | 0.011735 | 0.0017286 | 1210 | Fixed Single Family Units | SEB-08 | Collier Canal Stormwater Retrofit | 532.015 | City of Sebastian | DEP | Collier Canal Stormwater Retrofit | Not provided. | Wet Detention Pond | Completed | 2010 | 1.529 | 388 | SEB | 532 | Not provided | Not provided | DEP | Not provided | G0235 | Structural | 2013 | Central Indian River Lagoon | Not provided | Not provided | Not provided | Wet Detention Effciency Calculation and TA | yes | 14.7807 | 7.7067
4220 | City of Sebastian | Central IRL | SEB | IR12-21 | 0.56 | 0.48 | 0.0015806 | 6.1623 | 0.9077 | 0.0097399 | 0.0014347 | 1210 | Fixed Single Family Units | SEB-08 | Collier Canal Stormwater Retrofit | 532.015 | City of Sebastian | DEP | Collier Canal Stormwater Retrofit | Not provided. | Wet Detention Pond | Completed | 2010 | 1.529 | 388 | SEB | 532 | Not provided | Not provided | DEP | Not provided | G0235 | Structural | 2013 | Central Indian River Lagoon | Not provided | Not provided | Not provided | Wet Detention Effciency Calculation and TA | yes | 21.0853 | 6.3963
4221 | City of Sebastian | Central IRL | SEB | IR12-21 | 0.56 | 0.48 | 0.21072 | 6.1623 | 0.9077 | 1.2985 | 0.19127 | 1210 | Fixed Single Family Units | SEB-08 | Collier Canal Stormwater Retrofit | 532.015 | City of Sebastian | DEP | Collier Canal Stormwater Retrofit | Not provided. | Wet Detention Pond | Completed | 2010 | 1.529 | 388 | SEB | 532 | Not provided | Not provided | DEP | Not provided | G0235 | Structural | 2013 | Central Indian River Lagoon | Not provided | Not provided | Not provided | Wet Detention Effciency Calculation and TA | yes | 117.131 | 852.7672
4222 | City of Sebastian | Central IRL | SEB | IR12-21 | 0.56 | 0.48 | 0.16497 | 6.1623 | 0.9077 | 1.0166 | 0.14974 | 1210 | Fixed Single Family Units | SEB-08 | Collier Canal Stormwater Retrofit | 532.015 | City of Sebastian | DEP | Collier Canal Stormwater Retrofit | Not provided. | Wet Detention Pond | Completed | 2010 | 1.529 | 388 | SEB | 532 | Not provided | Not provided | DEP | Not provided | G0235 | Structural | 2013 | Central Indian River Lagoon | Not provided | Not provided | Not provided | Wet Detention Effciency Calculation and TA | yes | 102.8782 | 667.6127
4223 | City of Sebastian | Central IRL | SEB | IR12-21 | 0.56 | 0.48 | 0.15639 | 9.8783 | 1.4513 | 1.5449 | 0.22696 | 1200 | Residential, Medium Density-Two-five dwellingunits per acre | SEB-08 | Collier Canal Stormwater Retrofit | 532.015 | City of Sebastian | DEP | Collier Canal Stormwater Retrofit | Not provided. | Wet Detention Pond | Completed | 2010 | 1.529 | 388 | SEB | 532 | Not provided | Not provided | DEP | Not provided | G0235 | Structural | 2013 | Central Indian River Lagoon | Not provided | Not provided | Not provided | Wet Detention Effciency Calculation and TA | yes | 125.326 | 632.8918
4224 | City of Sebastian | Central IRL | SEB | IR12-21 | 0.56 | 0.48 | 0.079405 | 9.8783 | 1.4513 | 0.78439 | 0.11524 | 1210 | Fixed Single Family Units | SEB-08 | Collier Canal Stormwater Retrofit | 532.015 | City of Sebastian | DEP | Collier Canal Stormwater Retrofit | Not provided. | Wet Detention Pond | Completed | 2010 | 1.529 | 388 | SEB | 532 | Not provided | Not provided | DEP | Not provided | G0235 | Structural | 2013 | Central Indian River Lagoon | Not provided | Not provided | Not provided | Wet Detention Effciency Calculation and TA | yes | 75.16 | 321.342
4225 | City of Sebastian | Central IRL | SEB | IR12-21 | 0.56 | 0.48 | 0.079981 | 9.8783 | 1.4513 | 0.79008 | 0.11607 | 1210 | Fixed Single Family Units | SEB-08 | Collier Canal Stormwater Retrofit | 532.015 | City of Sebastian | DEP | Collier Canal Stormwater Retrofit | Not provided. | Wet Detention Pond | Completed | 2010 | 1.529 | 388 | SEB | 532 | Not provided | Not provided | DEP | Not provided | G0235 | Structural | 2013 | Central Indian River Lagoon | Not provided | Not provided | Not provided | Wet Detention Effciency Calculation and TA | yes | 76.4752 | 323.6735
4226 | City of Sebastian | Central IRL | SEB | IR12-21 | 0.56 | 0.48 | 0.15223 | 9.8783 | 1.4513 | 1.5038 | 0.22093 | 1210 | Fixed Single Family Units | SEB-08 | Collier Canal Stormwater Retrofit | 532.015 | City of Sebastian | DEP | Collier Canal Stormwater Retrofit | Not provided. | Wet Detention Pond | Completed | 2010 | 1.529 | 388 | SEB | 532 | Not provided | Not provided | DEP | Not provided | G0235 | Structural | 2013 | Central Indian River Lagoon | Not provided | Not provided | Not provided | Wet Detention Effciency Calculation and TA | yes | 99.2996 | 616.0634
4227 | City of Sebastian | Central IRL | SEB | IR12-21 | 0.56 | 0.48 | 0.14975 | 9.8783 | 1.4513 | 1.4793 | 0.21733 | 1210 | Fixed Single Family Units | SEB-08 | Collier Canal Stormwater Retrofit | 532.015 | City of Sebastian | DEP | Collier Canal Stormwater Retrofit | Not provided. | Wet Detention Pond | Completed | 2010 | 1.529 | 388 | SEB | 532 | Not provided | Not provided | DEP | Not provided | G0235 | Structural | 2013 | Central Indian River Lagoon | Not provided | Not provided | Not provided | Wet Detention Effciency Calculation and TA | yes | 98.4784 | 606.0293
4228 | City of Sebastian | Central IRL | SEB | IR12-21 | 0.56 | 0.48 | 0.00052834 | 10.1032 | 1.4941 | 0.0053379 | 0.00078937 | 1200 | Residential, Medium Density-Two-five dwellingunits per acre | SEB-08 | Collier Canal Stormwater Retrofit | 532.015 | City of Sebastian | DEP | Collier Canal Stormwater Retrofit | Not provided. | Wet Detention Pond | Completed | 2010 | 1.529 | 388 | SEB | 532 | Not provided | Not provided | DEP | Not provided | G0235 | Structural | 2013 | Central Indian River Lagoon | Not provided | Not provided | Not provided | Wet Detention Effciency Calculation and TA | yes | 26.8577 | 2.1381
4229 | City of Sebastian | Central IRL | SEB | IR12-21 | 0.56 | 0.48 | 0.27656 | 10.1032 | 1.4941 | 2.7942 | 0.4132 | 1200 | Residential, Medium Density-Two-five dwellingunits per acre | SEB-08 | Collier Canal Stormwater Retrofit | 532.015 | City of Sebastian | DEP | Collier Canal Stormwater Retrofit | Not provided. | Wet Detention Pond | Completed | 2010 | 1.529 | 388 | SEB | 532 | Not provided | Not provided | DEP | Not provided | G0235 | Structural | 2013 | Central Indian River Lagoon | Not provided | Not provided | Not provided | Wet Detention Effciency Calculation and TA | yes | 256.6671 | 1119.2093
4230 | City of Sebastian | Central IRL | SEB | IR12-21 | 0.56 | 0.48 | 0.27308 | 10.1032 | 1.4941 | 2.759 | 0.408 | 1210 | Fixed Single Family Units | SEB-08 | Collier Canal Stormwater Retrofit | 532.015 | City of Sebastian | DEP | Collier Canal Stormwater Retrofit | Not provided. | Wet Detention Pond | Completed | 2010 | 1.529 | 388 | SEB | 532 | Not provided | Not provided | DEP | Not provided | G0235 | Structural | 2013 | Central Indian River Lagoon | Not provided | Not provided | Not provided | Wet Detention Effciency Calculation and TA | yes | 134.2029 | 1105.1119
4231 | City of Sebastian | Central IRL | SEB | IR12-21 | 0.56 | 0.48 | 0.054565 | 10.1032 | 1.4941 | 0.55127 | 0.081523 | 1210 | Fixed Single Family Units | SEB-08 | Collier Canal Stormwater Retrofit | 532.015 | City of Sebastian | DEP | Collier Canal Stormwater Retrofit | Not provided. | Wet Detention Pond | Completed | 2010 | 1.529 | 388 | SEB | 532 | Not provided | Not provided | DEP | Not provided | G0235 | Structural | 2013 | Central Indian River Lagoon | Not provided | Not provided | Not provided | Wet Detention Effciency Calculation and TA | yes | 87.7472 | 220.815
4232 | City of Sebastian | Central IRL | SEB | IR12-21 | 0.56 | 0.48 | 0.013029 | 10.1032 | 1.4941 | 0.13163 | 0.019466 | 1210 | Fixed Single Family Units | SEB-08 | Collier Canal Stormwater Retrofit | 532.015 | City of Sebastian | DEP | Collier Canal Stormwater Retrofit | Not provided. | Wet Detention Pond | Completed | 2010 | 1.529 | 388 | SEB | 532 | Not provided | Not provided | DEP | Not provided | G0235 | Structural | 2013 | Central Indian River Lagoon | Not provided | Not provided | Not provided | Wet Detention Effciency Calculation and TA | yes | 29.2693 | 52.7257
4233 | City of Sebastian | Central IRL | SEB | IR12-21 | 0.56 | 0.48 | 0.30747 | 7.7095 | 1.1023 | 2.3705 | 0.33892 | 1200 | Residential, Medium Density-Two-five dwellingunits per acre | SEB-08 | Collier Canal Stormwater Retrofit | 532.015 | City of Sebastian | DEP | Collier Canal Stormwater Retrofit | Not provided. | Wet Detention Pond | Completed | 2010 | 1.529 | 388 | SEB | 532 | Not provided | Not provided | DEP | Not provided | G0235 | Structural | 2013 | Central Indian River Lagoon | Not provided | Not provided | Not provided | Wet Detention Effciency Calculation and TA | yes | 141.3333 | 1244.3045
4234 | City of Sebastian | Central IRL | SEB | IR12-21 | 0.56 | 0.48 | 0.077061 | 7.7095 | 1.1023 | 0.5941 | 0.084943 | 1210 | Fixed Single Family Units | SEB-08 | Collier Canal Stormwater Retrofit | 532.015 | City of Sebastian | DEP | Collier Canal Stormwater Retrofit | Not provided. | Wet Detention Pond | Completed | 2010 | 1.529 | 388 | SEB | 532 | Not provided | Not provided | DEP | Not provided | G0235 | Structural | 2013 | Central Indian River Lagoon | Not provided | Not provided | Not provided | Wet Detention Effciency Calculation and TA | yes | 74.4019 | 311.8532
4235 | City of Sebastian | Central IRL | SEB | IR12-21 | 0.56 | 0.48 | 0.15175 | 7.7095 | 1.1023 | 1.1699 | 0.16727 | 1210 | Fixed Single Family Units | SEB-08 | Collier Canal Stormwater Retrofit | 532.015 | City of Sebastian | DEP | Collier Canal Stormwater Retrofit | Not provided. | Wet Detention Pond | Completed | 2010 | 1.529 | 388 | SEB | 532 | Not provided | Not provided | DEP | Not provided | G0235 | Structural | 2013 | Central Indian River Lagoon | Not provided | Not provided | Not provided | Wet Detention Effciency Calculation and TA | yes | 107.0098 | 614.1212
4236 | City of Sebastian | Central IRL | SEB | IR12-21 | 0.56 | 0.48 | 0.028726 | 7.7095 | 1.1023 | 0.22146 | 0.031664 | 1210 | Fixed Single Family Units | SEB-08 | Collier Canal Stormwater Retrofit | 532.015 | City of Sebastian | DEP | Collier Canal Stormwater Retrofit | Not provided. | Wet Detention Pond | Completed | 2010 | 1.529 | 388 | SEB | 532 | Not provided | Not provided | DEP | Not provided | G0235 | Structural | 2013 | Central Indian River Lagoon | Not provided | Not provided | Not provided | Wet Detention Effciency Calculation and TA | yes | 43.5599 | 116.2487
4237 | City of Sebastian | Central IRL | SEB | IR12-21 | 0.56 | 0.48 | 0.05275 | 7.7095 | 1.1023 | 0.40668 | 0.058146 | 1210 | Fixed Single Family Units | SEB-08 | Collier Canal Stormwater Retrofit | 532.015 | City of Sebastian | DEP | Collier Canal Stormwater Retrofit | Not provided. | Wet Detention Pond | Completed | 2010 | 1.529 | 388 | SEB | 532 | Not provided | Not provided | DEP | Not provided | G0235 | Structural | 2013 | Central Indian River Lagoon | Not provided | Not provided | Not provided | Wet Detention Effciency Calculation and TA | yes | 58.7584 | 213.4724
4238 | City of Sebastian | Central IRL | SEB | IR12-21 | 0.56 | 0.48 | 0.13988 | 9.9138 | 1.4564 | 1.3867 | 0.20372 | 1200 | Residential, Medium Density-Two-five dwellingunits per acre | SEB-08 | Collier Canal Stormwater Retrofit | 532.015 | City of Sebastian | DEP | Collier Canal Stormwater Retrofit | Not provided. | Wet Detention Pond | Completed | 2010 | 1.529 | 388 | SEB | 532 | Not provided | Not provided | DEP | Not provided | G0235 | Structural | 2013 | Central Indian River Lagoon | Not provided | Not provided | Not provided | Wet Detention Effciency Calculation and TA | yes | 96.2057 | 566.0665
4239 | City of Sebastian | Central IRL | SEB | IR12-21 | 0.56 | 0.48 | 0.18777 | 9.9138 | 1.4564 | 1.8615 | 0.27347 | 1200 | Residential, Medium Density-Two-five dwellingunits per acre | SEB-08 | Collier Canal Stormwater Retrofit | 532.015 | City of Sebastian | DEP | Collier Canal Stormwater Retrofit | Not provided. | Wet Detention Pond | Completed | 2010 | 1.529 | 388 | SEB | 532 | Not provided | Not provided | DEP | Not provided | G0235 | Structural | 2013 | Central Indian River Lagoon | Not provided | Not provided | Not provided | Wet Detention Effciency Calculation and TA | yes | 130.3496 | 759.8792
4240 | City of Sebastian | Central IRL | SEB | IR12-21 | 0.56 | 0.48 | 0.075498 | 9.9138 | 1.4564 | 0.74847 | 0.10996 | 1210 | Fixed Single Family Units | SEB-08 | Collier Canal Stormwater Retrofit | 532.015 | City of Sebastian | DEP | Collier Canal Stormwater Retrofit | Not provided. | Wet Detention Pond | Completed | 2010 | 1.529 | 388 | SEB | 532 | Not provided | Not provided | DEP | Not provided | G0235 | Structural | 2013 | Central Indian River Lagoon | Not provided | Not provided | Not provided | Wet Detention Effciency Calculation and TA | yes | 72.4057 | 305.5293
4241 | City of Sebastian | Central IRL | SEB | IR12-21 | 0.56 | 0.48 | 0.11066 | 9.9138 | 1.4564 | 1.0971 | 0.16117 | 1210 | Fixed Single Family Units | SEB-08 | Collier Canal Stormwater Retrofit | 532.015 | City of Sebastian | DEP | Collier Canal Stormwater Retrofit | Not provided. | Wet Detention Pond | Completed | 2010 | 1.529 | 388 | SEB | 532 | Not provided | Not provided | DEP | Not provided | G0235 | Structural | 2013 | Central Indian River Lagoon | Not provided | Not provided | Not provided | Wet Detention Effciency Calculation and TA | yes | 84.9521 | 447.8272
4242 | City of Sebastian | Central IRL | SEB | IR12-21 | 0.56 | 0.48 | 0.10396 | 9.9138 | 1.4564 | 1.0306 | 0.1514 | 1210 | Fixed Single Family Units | SEB-08 | Collier Canal Stormwater Retrofit | 532.015 | City of Sebastian | DEP | Collier Canal Stormwater Retrofit | Not provided. | Wet Detention Pond | Completed | 2010 | 1.529 | 388 | SEB | 532 | Not provided | Not provided | DEP | Not provided | G0235 | Structural | 2013 | Central Indian River Lagoon | Not provided | Not provided | Not provided | Wet Detention Effciency Calculation and TA | yes | 87.4503 | 420.6977
4243 | City of Sebastian | Central IRL | SEB | IR12-21 | 0.56 | 0.48 | 0.033411 | 7.8088 | 1.1099 | 0.2609 | 0.037082 | 1200 | Residential, Medium Density-Two-five dwellingunits per acre | SEB-08 | Collier Canal Stormwater Retrofit | 532.015 | City of Sebastian | DEP | Collier Canal Stormwater Retrofit | Not provided. | Wet Detention Pond | Completed | 2010 | 1.529 | 388 | SEB | 532 | Not provided | Not provided | DEP | Not provided | G0235 | Structural | 2013 | Central Indian River Lagoon | Not provided | Not provided | Not provided | Wet Detention Effciency Calculation and TA | yes | 56.1677 | 135.2111
4244 | City of Sebastian | Central IRL | SEB | IR12-21 | 0.56 | 0.48 | 0.28032 | 7.8088 | 1.1099 | 2.189 | 0.31112 | 1210 | Fixed Single Family Units | SEB-08 | Collier Canal Stormwater Retrofit | 532.015 | City of Sebastian | DEP | Collier Canal Stormwater Retrofit | Not provided. | Wet Detention Pond | Completed | 2010 | 1.529 | 388 | SEB | 532 | Not provided | Not provided | DEP | Not provided | G0235 | Structural | 2013 | Central Indian River Lagoon | Not provided | Not provided | Not provided | Wet Detention Effciency Calculation and TA | yes | 135.2918 | 1134.4204
4245 | City of Sebastian | Central IRL | SEB | IR12-21 | 0.56 | 0.48 | 0.18516 | 7.8088 | 1.1099 | 1.4459 | 0.2055 | 1210 | Fixed Single Family Units | SEB-08 | Collier Canal Stormwater Retrofit | 532.015 | City of Sebastian | DEP | Collier Canal Stormwater Retrofit | Not provided. | Wet Detention Pond | Completed | 2010 | 1.529 | 388 | SEB | 532 | Not provided | Not provided | DEP | Not provided | G0235 | Structural | 2013 | Central Indian River Lagoon | Not provided | Not provided | Not provided | Wet Detention Effciency Calculation and TA | yes | 110.3546 | 749.3152
4246 | City of Sebastian | Central IRL | SEB | IR12-21 | 0.56 | 0.48 | 0.010377 | 7.8088 | 1.1099 | 0.08103 | 0.011517 | 1210 | Fixed Single Family Units | SEB-08 | Collier Canal Stormwater Retrofit | 532.015 | City of Sebastian | DEP | Collier Canal Stormwater Retrofit | Not provided. | Wet Detention Pond | Completed | 2010 | 1.529 | 388 | SEB | 532 | Not provided | Not provided | DEP | Not provided | G0235 | Structural | 2013 | Central Indian River Lagoon | Not provided | Not provided | Not provided | Wet Detention Effciency Calculation and TA | yes | 31.2984 | 41.9935
4247 | City of Sebastian | Central IRL | SEB | IR12-21 | 0.56 | 0.48 | 0.0015896 | 7.8088 | 1.1099 | 0.012413 | 0.0017642 | 1210 | Fixed Single Family Units | SEB-08 | Collier Canal Stormwater Retrofit | 532.015 | City of Sebastian | DEP | Collier Canal Stormwater Retrofit | Not provided. | Wet Detention Pond | Completed | 2010 | 1.529 | 388 | SEB | 532 | Not provided | Not provided | DEP | Not provided | G0235 | Structural | 2013 | Central Indian River Lagoon | Not provided | Not provided | Not provided | Wet Detention Effciency Calculation and TA | yes | 50.2586 | 6.4328
4248 | City of Sebastian | Central IRL | SEB | IR12-21 | 0.56 | 0.48 | 0.1069 | 7.8088 | 1.1099 | 0.83478 | 0.11865 | 1750 | Governmental | SEB-08 | Collier Canal Stormwater Retrofit | 532.015 | City of Sebastian | DEP | Collier Canal Stormwater Retrofit | Not provided. | Wet Detention Pond | Completed | 2010 | 1.529 | 388 | SEB | 532 | Not provided | Not provided | DEP | Not provided | G0235 | Structural | 2013 | Central Indian River Lagoon | Not provided | Not provided | Not provided | Wet Detention Effciency Calculation and TA | yes | 95.9947 | 432.6229
4249 | City of Sebastian | Central IRL | SEB | IR12-21 | 0.56 | 0.48 | 0.0036011 | 7.8289 | 1.1074 | 0.028193 | 0.0039878 | 1210 | Fixed Single Family Units | SEB-08 | Collier Canal Stormwater Retrofit | 532.015 | City of Sebastian | DEP | Collier Canal Stormwater Retrofit | Not provided. | Wet Detention Pond | Completed | 2010 | 1.529 | 388 | SEB | 532 | Not provided | Not provided | DEP | Not provided | G0235 | Structural | 2013 | Central Indian River Lagoon | Not provided | Not provided | Not provided | Wet Detention Effciency Calculation and TA | yes | 18.4561 | 14.5732
4250 | City of Sebastian | Central IRL | SEB | IR12-21 | 0.56 | 0.48 | 0.0079651 | 9.8545 | 1.4478 | 0.078492 | 0.011532 | 1200 | Residential, Medium Density-Two-five dwellingunits per acre | SEB-08 | Collier Canal Stormwater Retrofit | 532.015 | City of Sebastian | DEP | Collier Canal Stormwater Retrofit | Not provided. | Wet Detention Pond | Completed | 2010 | 1.529 | 388 | SEB | 532 | Not provided | Not provided | DEP | Not provided | G0235 | Structural | 2013 | Central Indian River Lagoon | Not provided | Not provided | Not provided | Wet Detention Effciency Calculation and TA | yes | 22.84 | 32.2337
4251 | City of Sebastian | Central IRL | SEB | IR12-21 | 0.56 | 0.48 | 0.30909 | 9.8545 | 1.4478 | 3.046 | 0.4475 | 1200 | Residential, Medium Density-Two-five dwellingunits per acre | SEB-08 | Collier Canal Stormwater Retrofit | 532.015 | City of Sebastian | DEP | Collier Canal Stormwater Retrofit | Not provided. | Wet Detention Pond | Completed | 2010 | 1.529 | 388 | SEB | 532 | Not provided | Not provided | DEP | Not provided | G0235 | Structural | 2013 | Central Indian River Lagoon | Not provided | Not provided | Not provided | Wet Detention Effciency Calculation and TA | yes | 248.2722 | 1250.8539
4252 | City of Sebastian | Central IRL | SEB | IR12-21 | 0.56 | 0.48 | 0.044139 | 9.8545 | 1.4478 | 0.43497 | 0.063905 | 1210 | Fixed Single Family Units | SEB-08 | Collier Canal Stormwater Retrofit | 532.015 | City of Sebastian | DEP | Collier Canal Stormwater Retrofit | Not provided. | Wet Detention Pond | Completed | 2010 | 1.529 | 388 | SEB | 532 | Not provided | Not provided | DEP | Not provided | G0235 | Structural | 2013 | Central Indian River Lagoon | Not provided | Not provided | Not provided | Wet Detention Effciency Calculation and TA | yes | 70.0595 | 178.6254
4253 | City of Sebastian | Central IRL | SEB | IR12-21 | 0.56 | 0.48 | 0.20801 | 9.8545 | 1.4478 | 2.0498 | 0.30116 | 1210 | Fixed Single Family Units | SEB-08 | Collier Canal Stormwater Retrofit | 532.015 | City of Sebastian | DEP | Collier Canal Stormwater Retrofit | Not provided. | Wet Detention Pond | Completed | 2010 | 1.529 | 388 | SEB | 532 | Not provided | Not provided | DEP | Not provided | G0235 | Structural | 2013 | Central Indian River Lagoon | Not provided | Not provided | Not provided | Wet Detention Effciency Calculation and TA | yes | 116.0645 | 841.7874
4254 | City of Sebastian | Central IRL | SEB | IR12-21 | 0.56 | 0.48 | 0.019783 | 9.8545 | 1.4478 | 0.19495 | 0.028642 | 1210 | Fixed Single Family Units | SEB-08 | Collier Canal Stormwater Retrofit | 532.015 | City of Sebastian | DEP | Collier Canal Stormwater Retrofit | Not provided. | Wet Detention Pond | Completed | 2010 | 1.529 | 388 | SEB | 532 | Not provided | Not provided | DEP | Not provided | G0235 | Structural | 2013 | Central Indian River Lagoon | Not provided | Not provided | Not provided | Wet Detention Effciency Calculation and TA | yes | 46.5382 | 80.0601
4255 | City of Sebastian | Central IRL | SEB | IR12-21 | 0.56 | 0.48 | 0.028773 | 9.8545 | 1.4478 | 0.28354 | 0.041657 | 1210 | Fixed Single Family Units | SEB-08 | Collier Canal Stormwater Retrofit | 532.015 | City of Sebastian | DEP | Collier Canal Stormwater Retrofit | Not provided. | Wet Detention Pond | Completed | 2010 | 1.529 | 388 | SEB | 532 | Not provided | Not provided | DEP | Not provided | G0235 | Structural | 2013 | Central Indian River Lagoon | Not provided | Not provided | Not provided | Wet Detention Effciency Calculation and TA | yes | 58.7055 | 116.4395
4256 | City of Sebastian | Central IRL | SEB | IR12-21 | 0.56 | 0.48 | 0.098466 | 7.9458 | 1.1685 | 0.78239 | 0.11506 | 1200 | Residential, Medium Density-Two-five dwellingunits per acre | SEB-08 | Collier Canal Stormwater Retrofit | 532.015 | City of Sebastian | DEP | Collier Canal Stormwater Retrofit | Not provided. | Wet Detention Pond | Completed | 2010 | 1.529 | 388 | SEB | 532 | Not provided | Not provided | DEP | Not provided | G0235 | Structural | 2013 | Central Indian River Lagoon | Not provided | Not provided | Not provided | Wet Detention Effciency Calculation and TA | yes | 207.8944 | 398.4758
4257 | Natural Lands | Central IRL | SEB | IR12-21 | 0.56 | 0.48 | 0.11702 | 7.9458 | 1.1685 | 0.92979 | 0.13674 | 5100 | Streams and waterways | SEB-08 | Collier Canal Stormwater Retrofit | 532.015 | City of Sebastian | DEP | Collier Canal Stormwater Retrofit | Not provided. | Wet Detention Pond | Completed | 2010 | 1.529 | 388 | SEB | 532 | Not provided | Not provided | DEP | Not provided | G0235 | Structural | 2013 | Central Indian River Lagoon | Not provided | Not provided | Not provided | Wet Detention Effciency Calculation and TA | yes | 120.3806 | 473.5499
4258 | City of Sebastian | Central IRL | SEB | IR12-21 | 0.56 | 0.48 | 0.40228 | 7.9458 | 1.1685 | 3.1964 | 0.47007 | 1210 | Fixed Single Family Units | SEB-08 | Collier Canal Stormwater Retrofit | 532.015 | City of Sebastian | DEP | Collier Canal Stormwater Retrofit | Not provided. | Wet Detention Pond | Completed | 2010 | 1.529 | 388 | SEB | 532 | Not provided | Not provided | DEP | Not provided | G0235 | Structural | 2013 | Central Indian River Lagoon | Not provided | Not provided | Not provided | Wet Detention Effciency Calculation and TA | yes | 161.5069 | 1627.9743
4259 | City of Sebastian | Central IRL | SEB | IR12-21 | 0.56 | 0.48 | 0.5228 | 9.922 | 1.4598 | 5.1872 | 0.76315 | 1200 | Residential, Medium Density-Two-five dwellingunits per acre | SEB-08 | Collier Canal Stormwater Retrofit | 532.015 | City of Sebastian | DEP | Collier Canal Stormwater Retrofit | Not provided. | Wet Detention Pond | Completed | 2010 | 1.529 | 388 | SEB | 532 | Not provided | Not provided | DEP | Not provided | G0235 | Structural | 2013 | Central Indian River Lagoon | Not provided | Not provided | Not provided | Wet Detention Effciency Calculation and TA | yes | 200.0199 | 2115.6832
4260 | City of Sebastian | Central IRL | SEB | IR12-21 | 0.56 | 0.48 | 0.094967 | 9.922 | 1.4598 | 0.94226 | 0.13863 | 1210 | Fixed Single Family Units | SEB-08 | Collier Canal Stormwater Retrofit | 532.015 | City of Sebastian | DEP | Collier Canal Stormwater Retrofit | Not provided. | Wet Detention Pond | Completed | 2010 | 1.529 | 388 | SEB | 532 | Not provided | Not provided | DEP | Not provided | G0235 | Structural | 2013 | Central Indian River Lagoon | Not provided | Not provided | Not provided | Wet Detention Effciency Calculation and TA | yes | 78.8235 | 384.3168
4261 | City of Sebastian | Central IRL | SEB | IR12-21 | 0.56 | 0.48 | 0.011393 | 10.0357 | 1.4828 | 0.11433 | 0.016892 | 1200 | Residential, Medium Density-Two-five dwellingunits per acre | SEB-08 | Collier Canal Stormwater Retrofit | 532.015 | City of Sebastian | DEP | Collier Canal Stormwater Retrofit | Not provided. | Wet Detention Pond | Completed | 2010 | 1.529 | 388 | SEB | 532 | Not provided | Not provided | DEP | Not provided | G0235 | Structural | 2013 | Central Indian River Lagoon | Not provided | Not provided | Not provided | Wet Detention Effciency Calculation and TA | yes | 64.8632 | 46.1044
4262 | City of Sebastian | Central IRL | SEB | IR12-21 | 0.56 | 0.48 | 0.41612 | 10.0357 | 1.4828 | 4.1761 | 0.61701 | 1200 | Residential, Medium Density-Two-five dwellingunits per acre | SEB-08 | Collier Canal Stormwater Retrofit | 532.015 | City of Sebastian | DEP | Collier Canal Stormwater Retrofit | Not provided. | Wet Detention Pond | Completed | 2010 | 1.529 | 388 | SEB | 532 | Not provided | Not provided | DEP | Not provided | G0235 | Structural | 2013 | Central Indian River Lagoon | Not provided | Not provided | Not provided | Wet Detention Effciency Calculation and TA | yes | 199.4708 | 1683.9838
4263 | City of Sebastian | Central IRL | SEB | IR12-21 | 0.56 | 0.48 | 0.19025 | 10.0357 | 1.4828 | 1.9093 | 0.28209 | 1210 | Fixed Single Family Units | SEB-08 | Collier Canal Stormwater Retrofit | 532.015 | City of Sebastian | DEP | Collier Canal Stormwater Retrofit | Not provided. | Wet Detention Pond | Completed | 2010 | 1.529 | 388 | SEB | 532 | Not provided | Not provided | DEP | Not provided | G0235 | Structural | 2013 | Central Indian River Lagoon | Not provided | Not provided | Not provided | Wet Detention Effciency Calculation and TA | yes | 112.0506 | 769.9118
4264 | City of Sebastian | Central IRL | SEB | IR12-21 | 0.56 | 0.48 | 0.059158 | 4.5869 | 0.66757 | 0.27135 | 0.039492 | 1100 | Residential, Low Density-Less than two dwelling units/acre | SEB-08 | Collier Canal Stormwater Retrofit | 532.015 | City of Sebastian | DEP | Collier Canal Stormwater Retrofit | Not provided. | Wet Detention Pond | Completed | 2010 | 1.529 | 388 | SEB | 532 | Not provided | Not provided | DEP | Not provided | G0235 | Structural | 2013 | Central Indian River Lagoon | Not provided | Not provided | Not provided | Wet Detention Effciency Calculation and TA | yes | 109.9334 | 239.4024
4265 | City of Sebastian | Central IRL | SEB | IR12-21 | 0.56 | 0.48 | 0.10618 | 4.5869 | 0.66757 | 0.48703 | 0.070881 | 1200 | Residential, Medium Density-Two-five dwellingunits per acre | SEB-08 | Collier Canal Stormwater Retrofit | 532.015 | City of Sebastian | DEP | Collier Canal Stormwater Retrofit | Not provided. | Wet Detention Pond | Completed | 2010 | 1.529 | 388 | SEB | 532 | Not provided | Not provided | DEP | Not provided | G0235 | Structural | 2013 | Central Indian River Lagoon | Not provided | Not provided | Not provided | Wet Detention Effciency Calculation and TA | yes | 139.7056 | 429.6858
4266 | Natural Lands | Central IRL | SEB | IR12-21 | 0.56 | 0.48 | 0.30607 | 4.5869 | 0.66757 | 1.4039 | 0.20433 | 5100 | Streams and waterways | SEB-08 | Collier Canal Stormwater Retrofit | 532.015 | City of Sebastian | DEP | Collier Canal Stormwater Retrofit | Not provided. | Wet Detention Pond | Completed | 2010 | 1.529 | 388 | SEB | 532 | Not provided | Not provided | DEP | Not provided | G0235 | Structural | 2013 | Central Indian River Lagoon | Not provided | Not provided | Not provided | Wet Detention Effciency Calculation and TA | yes | 150.2645 | 1238.6362
4267 | City of Sebastian | Central IRL | SEB | IR12-21 | 0.56 | 0.48 | 0.042129 | 4.5869 | 0.66757 | 0.19324 | 0.028124 | 1210 | Fixed Single Family Units | SEB-08 | Collier Canal Stormwater Retrofit | 532.015 | City of Sebastian | DEP | Collier Canal Stormwater Retrofit | Not provided. | Wet Detention Pond | Completed | 2010 | 1.529 | 388 | SEB | 532 | Not provided | Not provided | DEP | Not provided | G0235 | Structural | 2013 | Central Indian River Lagoon | Not provided | Not provided | Not provided | Wet Detention Effciency Calculation and TA | yes | 53.9639 | 170.4898
4268 | City of Sebastian | Central IRL | SEB | IR12-21 | 0.56 | 0.48 | 0.0044151 | 4.5869 | 0.66757 | 0.020252 | 0.0029474 | 1210 | Fixed Single Family Units | SEB-08 | Collier Canal Stormwater Retrofit | 532.015 | City of Sebastian | DEP | Collier Canal Stormwater Retrofit | Not provided. | Wet Detention Pond | Completed | 2010 | 1.529 | 388 | SEB | 532 | Not provided | Not provided | DEP | Not provided | G0235 | Structural | 2013 | Central Indian River Lagoon | Not provided | Not provided | Not provided | Wet Detention Effciency Calculation and TA | yes | 18.7387 | 17.8672
4269 | City of Sebastian | Central IRL | SEB | IR12-21 | 0.56 | 0.48 | 0.09981 | 4.5869 | 0.66757 | 0.45783 | 0.06663 | 1210 | Fixed Single Family Units | SEB-08 | Collier Canal Stormwater Retrofit | 532.015 | City of Sebastian | DEP | Collier Canal Stormwater Retrofit | Not provided. | Wet Detention Pond | Completed | 2010 | 1.529 | 388 | SEB | 532 | Not provided | Not provided | DEP | Not provided | G0235 | Structural | 2013 | Central Indian River Lagoon | Not provided | Not provided | Not provided | Wet Detention Effciency Calculation and TA | yes | 81.9391 | 403.9187
4270 | City of Sebastian | Central IRL | SEB | IR12-21 | 0.56 | 0.48 | 0.095691 | 9.5148 | 1.3759 | 0.91048 | 0.13166 | 1100 | Residential, Low Density-Less than two dwelling units/acre | SEB-08 | Collier Canal Stormwater Retrofit | 532.015 | City of Sebastian | DEP | Collier Canal Stormwater Retrofit | Not provided. | Wet Detention Pond | Completed | 2010 | 1.529 | 388 | SEB | 532 | Not provided | Not provided | DEP | Not provided | G0235 | Structural | 2013 | Central Indian River Lagoon | Not provided | Not provided | Not provided | Wet Detention Effciency Calculation and TA | yes | 161.8761 | 387.249
4271 | City of Sebastian | Central IRL | SEB | IR12-21 | 0.56 | 0.48 | 0.097682 | 9.5148 | 1.3759 | 0.92942 | 0.1344 | 1850 | Parks and Zoos | SEB-08 | Collier Canal Stormwater Retrofit | 532.015 | City of Sebastian | DEP | Collier Canal Stormwater Retrofit | Not provided. | Wet Detention Pond | Completed | 2010 | 1.529 | 388 | SEB | 532 | Not provided | Not provided | DEP | Not provided | G0235 | Structural | 2013 | Central Indian River Lagoon | Not provided | Not provided | Not provided | Wet Detention Effciency Calculation and TA | yes | 123.5874 | 395.3045
4272 | Natural Lands | Central IRL | SEB | IR12-21 | 0.56 | 0.48 | 0.00057526 | 9.5148 | 1.3759 | 0.0054735 | 0.0007915 | 5100 | Streams and waterways | SEB-08 | Collier Canal Stormwater Retrofit | 532.015 | City of Sebastian | DEP | Collier Canal Stormwater Retrofit | Not provided. | Wet Detention Pond | Completed | 2010 | 1.529 | 388 | SEB | 532 | Not provided | Not provided | DEP | Not provided | G0235 | Structural | 2013 | Central Indian River Lagoon | Not provided | Not provided | Not provided | Wet Detention Effciency Calculation and TA | yes | 14.1016 | 2.328
4273 | City of Sebastian | Central IRL | SEB | IR12-21 | 0.56 | 0.48 | 0.39672 | 9.5148 | 1.3759 | 3.7747 | 0.54585 | 1210 | Fixed Single Family Units | SEB-08 | Collier Canal Stormwater Retrofit | 532.015 | City of Sebastian | DEP | Collier Canal Stormwater Retrofit | Not provided. | Wet Detention Pond | Completed | 2010 | 1.529 | 388 | SEB | 532 | Not provided | Not provided | DEP | Not provided | G0235 | Structural | 2013 | Central Indian River Lagoon | Not provided | Not provided | Not provided | Wet Detention Effciency Calculation and TA | yes | 164.1821 | 1605.4825
4274 | City of Sebastian | Central IRL | SEB | IR12-21 | 0.56 | 0.48 | 0.022754 | 9.5148 | 1.3759 | 0.2165 | 0.031308 | 1210 | Fixed Single Family Units | SEB-08 | Collier Canal Stormwater Retrofit | 532.015 | City of Sebastian | DEP | Collier Canal Stormwater Retrofit | Not provided. | Wet Detention Pond | Completed | 2010 | 1.529 | 388 | SEB | 532 | Not provided | Not provided | DEP | Not provided | G0235 | Structural | 2013 | Central Indian River Lagoon | Not provided | Not provided | Not provided | Wet Detention Effciency Calculation and TA | yes | 103.7303 | 92.084
4275 | City of Sebastian | Central IRL | SEB | IR12-21 | 0.56 | 0.48 | 0.0043372 | 9.5148 | 1.3759 | 0.041267 | 0.0059676 | 1750 | Governmental | SEB-08 | Collier Canal Stormwater Retrofit | 532.015 | City of Sebastian | DEP | Collier Canal Stormwater Retrofit | Not provided. | Wet Detention Pond | Completed | 2010 | 1.529 | 388 | SEB | 532 | Not provided | Not provided | DEP | Not provided | G0235 | Structural | 2013 | Central Indian River Lagoon | Not provided | Not provided | Not provided | Wet Detention Effciency Calculation and TA | yes | 21.0021 | 17.552
4276 | City of Sebastian | Central IRL | SEB | IR12-21 | 0.56 | 0.48 | 0.20316 | 9.9439 | 1.4608 | 2.0202 | 0.29678 | 1200 | Residential, Medium Density-Two-five dwellingunits per acre | SEB-08 | Collier Canal Stormwater Retrofit | 532.015 | City of Sebastian | DEP | Collier Canal Stormwater Retrofit | Not provided. | Wet Detention Pond | Completed | 2010 | 1.529 | 388 | SEB | 532 | Not provided | Not provided | DEP | Not provided | G0235 | Structural | 2013 | Central Indian River Lagoon | Not provided | Not provided | Not provided | Wet Detention Effciency Calculation and TA | yes | 146.1102 | 822.1714
4277 | City of Sebastian | Central IRL | SEB | IR12-21 | 0.56 | 0.48 | 0.06923 | 9.9439 | 1.4608 | 0.68841 | 0.10113 | 1210 | Fixed Single Family Units | SEB-08 | Collier Canal Stormwater Retrofit | 532.015 | City of Sebastian | DEP | Collier Canal Stormwater Retrofit | Not provided. | Wet Detention Pond | Completed | 2010 | 1.529 | 388 | SEB | 532 | Not provided | Not provided | DEP | Not provided | G0235 | Structural | 2013 | Central Indian River Lagoon | Not provided | Not provided | Not provided | Wet Detention Effciency Calculation and TA | yes | 71.945 | 280.1629
4278 | City of Sebastian | Central IRL | SEB | IR12-21 | 0.56 | 0.48 | 0.039433 | 9.9439 | 1.4608 | 0.39212 | 0.057604 | 1210 | Fixed Single Family Units | SEB-08 | Collier Canal Stormwater Retrofit | 532.015 | City of Sebastian | DEP | Collier Canal Stormwater Retrofit | Not provided. | Wet Detention Pond | Completed | 2010 | 1.529 | 388 | SEB | 532 | Not provided | Not provided | DEP | Not provided | G0235 | Structural | 2013 | Central Indian River Lagoon | Not provided | Not provided | Not provided | Wet Detention Effciency Calculation and TA | yes | 61.8463 | 159.5815
4279 | City of Sebastian | Central IRL | SEB | IR12-21 | 0.56 | 0.48 | 0.026259 | 9.9439 | 1.4608 | 0.26112 | 0.03836 | 1210 | Fixed Single Family Units | SEB-08 | Collier Canal Stormwater Retrofit | 532.015 | City of Sebastian | DEP | Collier Canal Stormwater Retrofit | Not provided. | Wet Detention Pond | Completed | 2010 | 1.529 | 388 | SEB | 532 | Not provided | Not provided | DEP | Not provided | G0235 | Structural | 2013 | Central Indian River Lagoon | Not provided | Not provided | Not provided | Wet Detention Effciency Calculation and TA | yes | 50.445 | 106.2677
4280 | City of Sebastian | Central IRL | SEB | IR12-21 | 0.56 | 0.48 | 0.16864 | 9.9439 | 1.4608 | 1.6769 | 0.24634 | 1210 | Fixed Single Family Units | SEB-08 | Collier Canal Stormwater Retrofit | 532.015 | City of Sebastian | DEP | Collier Canal Stormwater Retrofit | Not provided. | Wet Detention Pond | Completed | 2010 | 1.529 | 388 | SEB | 532 | Not provided | Not provided | DEP | Not provided | G0235 | Structural | 2013 | Central Indian River Lagoon | Not provided | Not provided | Not provided | Wet Detention Effciency Calculation and TA | yes | 103.9872 | 682.4446
4281 | City of Sebastian | Central IRL | SEB | IR12-21 | 0.56 | 0.48 | 0.11104 | 9.9439 | 1.4608 | 1.1042 | 0.16221 | 1210 | Fixed Single Family Units | SEB-08 | Collier Canal Stormwater Retrofit | 532.015 | City of Sebastian | DEP | Collier Canal Stormwater Retrofit | Not provided. | Wet Detention Pond | Completed | 2010 | 1.529 | 388 | SEB | 532 | Not provided | Not provided | DEP | Not provided | G0235 | Structural | 2013 | Central Indian River Lagoon | Not provided | Not provided | Not provided | Wet Detention Effciency Calculation and TA | yes | 94.8379 | 449.3719
4282 | City of Sebastian | Central IRL | SEB | IR12-21 | 0.56 | 0.48 | 0.23431 | 9.8436 | 1.4462 | 2.3065 | 0.33886 | 1200 | Residential, Medium Density-Two-five dwellingunits per acre | SEB-08 | Collier Canal Stormwater Retrofit | 532.015 | City of Sebastian | DEP | Collier Canal Stormwater Retrofit | Not provided. | Wet Detention Pond | Completed | 2010 | 1.529 | 388 | SEB | 532 | Not provided | Not provided | DEP | Not provided | G0235 | Structural | 2013 | Central Indian River Lagoon | Not provided | Not provided | Not provided | Wet Detention Effciency Calculation and TA | yes | 196.8592 | 948.2342
4283 | City of Sebastian | Central IRL | SEB | IR12-21 | 0.56 | 0.48 | 0.37184 | 9.8436 | 1.4462 | 3.6602 | 0.53775 | 1210 | Fixed Single Family Units | SEB-08 | Collier Canal Stormwater Retrofit | 532.015 | City of Sebastian | DEP | Collier Canal Stormwater Retrofit | Not provided. | Wet Detention Pond | Completed | 2010 | 1.529 | 388 | SEB | 532 | Not provided | Not provided | DEP | Not provided | G0235 | Structural | 2013 | Central Indian River Lagoon | Not provided | Not provided | Not provided | Wet Detention Effciency Calculation and TA | yes | 159.3421 | 1504.767
4284 | City of Sebastian | Central IRL | SEB | IR12-21 | 0.56 | 0.48 | 0.0062188 | 9.8436 | 1.4462 | 0.061215 | 0.0089937 | 1210 | Fixed Single Family Units | SEB-08 | Collier Canal Stormwater Retrofit | 532.015 | City of Sebastian | DEP | Collier Canal Stormwater Retrofit | Not provided. | Wet Detention Pond | Completed | 2010 | 1.529 | 388 | SEB | 532 | Not provided | Not provided | DEP | Not provided | G0235 | Structural | 2013 | Central Indian River Lagoon | Not provided | Not provided | Not provided | Wet Detention Effciency Calculation and TA | yes | 39.8378 | 25.1666
4285 | City of Sebastian | Central IRL | SEB | IR12-21 | 0.56 | 0.48 | 0.0053895 | 9.8436 | 1.4462 | 0.053052 | 0.0077943 | 1210 | Fixed Single Family Units | SEB-08 | Collier Canal Stormwater Retrofit | 532.015 | City of Sebastian | DEP | Collier Canal Stormwater Retrofit | Not provided. | Wet Detention Pond | Completed | 2010 | 1.529 | 388 | SEB | 532 | Not provided | Not provided | DEP | Not provided | G0235 | Structural | 2013 | Central Indian River Lagoon | Not provided | Not provided | Not provided | Wet Detention Effciency Calculation and TA | yes | 64.2791 | 21.8105
4286 | City of Sebastian | Central IRL | SEB | IR12-21 | 0.56 | 0.48 | 5.3477e-06 | 9.8436 | 1.4462 | 5.2641e-05 | 7.7339e-06 | 1210 | Fixed Single Family Units | SEB-08 | Collier Canal Stormwater Retrofit | 532.015 | City of Sebastian | DEP | Collier Canal Stormwater Retrofit | Not provided. | Wet Detention Pond | Completed | 2010 | 1.529 | 388 | SEB | 532 | Not provided | Not provided | DEP | Not provided | G0235 | Structural | 2013 | Central Indian River Lagoon | Not provided | Not provided | Not provided | Wet Detention Effciency Calculation and TA | yes | 2.5907 | 0.021642
4287 | City of Sebastian | Central IRL | SEB | IR12-21 | 0.56 | 0.48 | 0.28979 | 9.9062 | 1.4553 | 2.8707 | 0.42173 | 1200 | Residential, Medium Density-Two-five dwellingunits per acre | SEB-08 | Collier Canal Stormwater Retrofit | 532.015 | City of Sebastian | DEP | Collier Canal Stormwater Retrofit | Not provided. | Wet Detention Pond | Completed | 2010 | 1.529 | 388 | SEB | 532 | Not provided | Not provided | DEP | Not provided | G0235 | Structural | 2013 | Central Indian River Lagoon | Not provided | Not provided | Not provided | Wet Detention Effciency Calculation and TA | yes | 152.5175 | 1172.7345
4288 | City of Sebastian | Central IRL | SEB | IR12-21 | 0.56 | 0.48 | 0.099722 | 9.9062 | 1.4553 | 0.98787 | 0.14513 | 1210 | Fixed Single Family Units | SEB-08 | Collier Canal Stormwater Retrofit | 532.015 | City of Sebastian | DEP | Collier Canal Stormwater Retrofit | Not provided. | Wet Detention Pond | Completed | 2010 | 1.529 | 388 | SEB | 532 | Not provided | Not provided | DEP | Not provided | G0235 | Structural | 2013 | Central Indian River Lagoon | Not provided | Not provided | Not provided | Wet Detention Effciency Calculation and TA | yes | 83.231 | 403.5613
4289 | City of Sebastian | Central IRL | SEB | IR12-21 | 0.56 | 0.48 | 0.09788 | 9.9062 | 1.4553 | 0.96962 | 0.14245 | 1210 | Fixed Single Family Units | SEB-08 | Collier Canal Stormwater Retrofit | 532.015 | City of Sebastian | DEP | Collier Canal Stormwater Retrofit | Not provided. | Wet Detention Pond | Completed | 2010 | 1.529 | 388 | SEB | 532 | Not provided | Not provided | DEP | Not provided | G0235 | Structural | 2013 | Central Indian River Lagoon | Not provided | Not provided | Not provided | Wet Detention Effciency Calculation and TA | yes | 101.161 | 396.1081
4290 | City of Sebastian | Central IRL | SEB | IR12-21 | 0.56 | 0.48 | 0.0024604 | 9.9062 | 1.4553 | 0.024373 | 0.0035807 | 1210 | Fixed Single Family Units | SEB-08 | Collier Canal Stormwater Retrofit | 532.015 | City of Sebastian | DEP | Collier Canal Stormwater Retrofit | Not provided. | Wet Detention Pond | Completed | 2010 | 1.529 | 388 | SEB | 532 | Not provided | Not provided | DEP | Not provided | G0235 | Structural | 2013 | Central Indian River Lagoon | Not provided | Not provided | Not provided | Wet Detention Effciency Calculation and TA | yes | 17.8101 | 9.957
4291 | City of Sebastian | Central IRL | SEB | IR12-21 | 0.56 | 0.48 | 0.1029 | 9.9062 | 1.4553 | 1.0194 | 0.14975 | 1210 | Fixed Single Family Units | SEB-08 | Collier Canal Stormwater Retrofit | 532.015 | City of Sebastian | DEP | Collier Canal Stormwater Retrofit | Not provided. | Wet Detention Pond | Completed | 2010 | 1.529 | 388 | SEB | 532 | Not provided | Not provided | DEP | Not provided | G0235 | Structural | 2013 | Central Indian River Lagoon | Not provided | Not provided | Not provided | Wet Detention Effciency Calculation and TA | yes | 84.5089 | 416.4226
4292 | City of Sebastian | Central IRL | SEB | IR12-21 | 0.56 | 0.48 | 0.025011 | 9.9062 | 1.4553 | 0.24777 | 0.036399 | 1210 | Fixed Single Family Units | SEB-08 | Collier Canal Stormwater Retrofit | 532.015 | City of Sebastian | DEP | Collier Canal Stormwater Retrofit | Not provided. | Wet Detention Pond | Completed | 2010 | 1.529 | 388 | SEB | 532 | Not provided | Not provided | DEP | Not provided | G0235 | Structural | 2013 | Central Indian River Lagoon | Not provided | Not provided | Not provided | Wet Detention Effciency Calculation and TA | yes | 40.9628 | 101.2165
4293 | City of Sebastian | Central IRL | SEB | IR12-21 | 0.56 | 0.48 | 0.0060182 | 10.0951 | 1.4909 | 0.060754 | 0.0089726 | 1200 | Residential, Medium Density-Two-five dwellingunits per acre | SEB-08 | Collier Canal Stormwater Retrofit | 532.015 | City of Sebastian | DEP | Collier Canal Stormwater Retrofit | Not provided. | Wet Detention Pond | Completed | 2010 | 1.529 | 388 | SEB | 532 | Not provided | Not provided | DEP | Not provided | G0235 | Structural | 2013 | Central Indian River Lagoon | Not provided | Not provided | Not provided | Wet Detention Effciency Calculation and TA | yes | 100.9814 | 24.3547
4294 | City of Sebastian | Central IRL | SEB | IR12-21 | 0.56 | 0.48 | 0.011047 | 7.5158 | 1.0226 | 0.083023 | 0.011296 | 1210 | Fixed Single Family Units | SEB-08 | Collier Canal Stormwater Retrofit | 532.015 | City of Sebastian | DEP | Collier Canal Stormwater Retrofit | Not provided. | Wet Detention Pond | Completed | 2010 | 1.529 | 388 | SEB | 532 | Not provided | Not provided | DEP | Not provided | G0235 | Structural | 2013 | Central Indian River Lagoon | Not provided | Not provided | Not provided | Wet Detention Effciency Calculation and TA | yes | 30.8744 | 44.7037
4295 | City of Sebastian | Central IRL | SEB | IR12-21 | 0.56 | 0.48 | 0.0067413 | 7.5158 | 1.0226 | 0.050666 | 0.0068934 | 1210 | Fixed Single Family Units | SEB-08 | Collier Canal Stormwater Retrofit | 532.015 | City of Sebastian | DEP | Collier Canal Stormwater Retrofit | Not provided. | Wet Detention Pond | Completed | 2010 | 1.529 | 388 | SEB | 532 | Not provided | Not provided | DEP | Not provided | G0235 | Structural | 2013 | Central Indian River Lagoon | Not provided | Not provided | Not provided | Wet Detention Effciency Calculation and TA | yes | 25.209 | 27.281
4296 | City of Sebastian | Central IRL | SEB | IR12-21 | 0.56 | 0.48 | 0.59998 | 7.5158 | 1.0226 | 4.5093 | 0.61351 | 1750 | Governmental | SEB-08 | Collier Canal Stormwater Retrofit | 532.015 | City of Sebastian | DEP | Collier Canal Stormwater Retrofit | Not provided. | Wet Detention Pond | Completed | 2010 | 1.529 | 388 | SEB | 532 | Not provided | Not provided | DEP | Not provided | G0235 | Structural | 2013 | Central Indian River Lagoon | Not provided | Not provided | Not provided | Wet Detention Effciency Calculation and TA | yes | 192.9741 | 2428.0153
4297 | City of Sebastian | Central IRL | SEB | IR12-21 | 0.56 | 0.48 | 0.088001 | 7.5236 | 1.0225 | 0.66208 | 0.089986 | 1750 | Governmental | SEB-08 | Collier Canal Stormwater Retrofit | 532.015 | City of Sebastian | DEP | Collier Canal Stormwater Retrofit | Not provided. | Wet Detention Pond | Completed | 2010 | 1.529 | 388 | SEB | 532 | Not provided | Not provided | DEP | Not provided | G0235 | Structural | 2013 | Central Indian River Lagoon | Not provided | Not provided | Not provided | Wet Detention Effciency Calculation and TA | yes | 114.2556 | 356.1287
4298 | City of Sebastian | Central IRL | SEB | IR12-21 | 0.56 | 0.48 | 0.52976 | 7.5236 | 1.0225 | 3.9857 | 0.54171 | 1750 | Governmental | SEB-08 | Collier Canal Stormwater Retrofit | 532.015 | City of Sebastian | DEP | Collier Canal Stormwater Retrofit | Not provided. | Wet Detention Pond | Completed | 2010 | 1.529 | 388 | SEB | 532 | Not provided | Not provided | DEP | Not provided | G0235 | Structural | 2013 | Central Indian River Lagoon | Not provided | Not provided | Not provided | Wet Detention Effciency Calculation and TA | yes | 185.7653 | 2143.8713
4299 | City of Sebastian | Central IRL | SEB | IR12-21 | 0.56 | 0.48 | 0.026488 | 10.2943 | 1.5258 | 0.27268 | 0.040417 | 1200 | Residential, Medium Density-Two-five dwellingunits per acre | SEB-08 | Collier Canal Stormwater Retrofit | 532.015 | City of Sebastian | DEP | Collier Canal Stormwater Retrofit | Not provided. | Wet Detention Pond | Completed | 2010 | 1.529 | 388 | SEB | 532 | Not provided | Not provided | DEP | Not provided | G0235 | Structural | 2013 | Central Indian River Lagoon | Not provided | Not provided | Not provided | Wet Detention Effciency Calculation and TA | yes | 104.3026 | 107.1948
4300 | City of Sebastian | Central IRL | SEB | IR12-21 | 0.56 | 0.48 | 0.39798 | 10.2943 | 1.5258 | 4.097 | 0.60725 | 1200 | Residential, Medium Density-Two-five dwellingunits per acre | SEB-08 | Collier Canal Stormwater Retrofit | 532.015 | City of Sebastian | DEP | Collier Canal Stormwater Retrofit | Not provided. | Wet Detention Pond | Completed | 2010 | 1.529 | 388 | SEB | 532 | Not provided | Not provided | DEP | Not provided | G0235 | Structural | 2013 | Central Indian River Lagoon | Not provided | Not provided | Not provided | Wet Detention Effciency Calculation and TA | yes | 250.6202 | 1610.5861
4301 | City of Sebastian | Central IRL | SEB | IR12-21 | 0.56 | 0.48 | 0.0076844 | 10.2943 | 1.5258 | 0.079105 | 0.011725 | 1210 | Fixed Single Family Units | SEB-08 | Collier Canal Stormwater Retrofit | 532.015 | City of Sebastian | DEP | Collier Canal Stormwater Retrofit | Not provided. | Wet Detention Pond | Completed | 2010 | 1.529 | 388 | SEB | 532 | Not provided | Not provided | DEP | Not provided | G0235 | Structural | 2013 | Central Indian River Lagoon | Not provided | Not provided | Not provided | Wet Detention Effciency Calculation and TA | yes | 22.7966 | 31.0975
4302 | City of Sebastian | Central IRL | SEB | IR12-21 | 0.56 | 0.48 | 0.18561 | 10.2943 | 1.5258 | 1.9107 | 0.2832 | 1210 | Fixed Single Family Units | SEB-08 | Collier Canal Stormwater Retrofit | 532.015 | City of Sebastian | DEP | Collier Canal Stormwater Retrofit | Not provided. | Wet Detention Pond | Completed | 2010 | 1.529 | 388 | SEB | 532 | Not provided | Not provided | DEP | Not provided | G0235 | Structural | 2013 | Central Indian River Lagoon | Not provided | Not provided | Not provided | Wet Detention Effciency Calculation and TA | yes | 109.6346 | 751.1216
4303 | City of Sebastian | Central IRL | SEB | IR12-21 | 0.56 | 0.48 | 0.04939 | 9.1118 | 1.2675 | 0.45003 | 0.062602 | 1100 | Residential, Low Density-Less than two dwelling units/acre | SEB-08 | Collier Canal Stormwater Retrofit | 532.015 | City of Sebastian | DEP | Collier Canal Stormwater Retrofit | Not provided. | Wet Detention Pond | Completed | 2010 | 1.529 | 388 | SEB | 532 | Not provided | Not provided | DEP | Not provided | G0235 | Structural | 2013 | Central Indian River Lagoon | Not provided | Not provided | Not provided | Wet Detention Effciency Calculation and TA | yes | 108.073 | 199.8727
4304 | City of Sebastian | Central IRL | SEB | IR12-21 | 0.56 | 0.48 | 0.20608 | 9.1118 | 1.2675 | 1.8777 | 0.2612 | 1850 | Parks and Zoos | SEB-08 | Collier Canal Stormwater Retrofit | 532.015 | City of Sebastian | DEP | Collier Canal Stormwater Retrofit | Not provided. | Wet Detention Pond | Completed | 2010 | 1.529 | 388 | SEB | 532 | Not provided | Not provided | DEP | Not provided | G0235 | Structural | 2013 | Central Indian River Lagoon | Not provided | Not provided | Not provided | Wet Detention Effciency Calculation and TA | yes | 133.4376 | 833.9658
4305 | City of Sebastian | Central IRL | SEB | IR12-21 | 0.56 | 0.48 | 0.06109 | 9.1118 | 1.2675 | 0.55664 | 0.077432 | 1210 | Fixed Single Family Units | SEB-08 | Collier Canal Stormwater Retrofit | 532.015 | City of Sebastian | DEP | Collier Canal Stormwater Retrofit | Not provided. | Wet Detention Pond | Completed | 2010 | 1.529 | 388 | SEB | 532 | Not provided | Not provided | DEP | Not provided | G0235 | Structural | 2013 | Central Indian River Lagoon | Not provided | Not provided | Not provided | Wet Detention Effciency Calculation and TA | yes | 63.8542 | 247.2215
4306 | City of Sebastian | Central IRL | SEB | IR12-21 | 0.56 | 0.48 | 0.12641 | 9.1118 | 1.2675 | 1.1518 | 0.16022 | 1750 | Governmental | SEB-08 | Collier Canal Stormwater Retrofit | 532.015 | City of Sebastian | DEP | Collier Canal Stormwater Retrofit | Not provided. | Wet Detention Pond | Completed | 2010 | 1.529 | 388 | SEB | 532 | Not provided | Not provided | DEP | Not provided | G0235 | Structural | 2013 | Central Indian River Lagoon | Not provided | Not provided | Not provided | Wet Detention Effciency Calculation and TA | yes | 120.4731 | 511.5464
4307 | City of Sebastian | Central IRL | SEB | IR12-21 | 0.56 | 0.48 | 0.1748 | 9.1118 | 1.2675 | 1.5927 | 0.22156 | 1210 | Fixed Single Family Units | SEB-08 | Collier Canal Stormwater Retrofit | 532.015 | City of Sebastian | DEP | Collier Canal Stormwater Retrofit | Not provided. | Wet Detention Pond | Completed | 2010 | 1.529 | 388 | SEB | 532 | Not provided | Not provided | DEP | Not provided | G0235 | Structural | 2013 | Central Indian River Lagoon | Not provided | Not provided | Not provided | Wet Detention Effciency Calculation and TA | yes | 112.0456 | 707.3936
4308 | City of Sebastian | Central IRL | SEB | IR12-21 | 0.56 | 0.48 | 0.21739 | 7.6615 | 1.0796 | 1.6655 | 0.2347 | 1200 | Residential, Medium Density-Two-five dwellingunits per acre | SEB-08 | Collier Canal Stormwater Retrofit | 532.015 | City of Sebastian | DEP | Collier Canal Stormwater Retrofit | Not provided. | Wet Detention Pond | Completed | 2010 | 1.529 | 388 | SEB | 532 | Not provided | Not provided | DEP | Not provided | G0235 | Structural | 2013 | Central Indian River Lagoon | Not provided | Not provided | Not provided | Wet Detention Effciency Calculation and TA | yes | 120.9803 | 879.7463
4309 | City of Sebastian | Central IRL | SEB | IR12-21 | 0.56 | 0.48 | 0.031991 | 7.6615 | 1.0796 | 0.2451 | 0.034538 | 1210 | Fixed Single Family Units | SEB-08 | Collier Canal Stormwater Retrofit | 532.015 | City of Sebastian | DEP | Collier Canal Stormwater Retrofit | Not provided. | Wet Detention Pond | Completed | 2010 | 1.529 | 388 | SEB | 532 | Not provided | Not provided | DEP | Not provided | G0235 | Structural | 2013 | Central Indian River Lagoon | Not provided | Not provided | Not provided | Wet Detention Effciency Calculation and TA | yes | 79.9834 | 129.4634
4310 | City of Sebastian | Central IRL | SEB | IR12-21 | 0.56 | 0.48 | 0.1734 | 7.6615 | 1.0796 | 1.3285 | 0.18721 | 1750 | Governmental | SEB-08 | Collier Canal Stormwater Retrofit | 532.015 | City of Sebastian | DEP | Collier Canal Stormwater Retrofit | Not provided. | Wet Detention Pond | Completed | 2010 | 1.529 | 388 | SEB | 532 | Not provided | Not provided | DEP | Not provided | G0235 | Structural | 2013 | Central Indian River Lagoon | Not provided | Not provided | Not provided | Wet Detention Effciency Calculation and TA | yes | 128.0792 | 701.7228
4311 | City of Sebastian | Central IRL | SEB | IR12-21 | 0.56 | 0.48 | 0.19498 | 7.6615 | 1.0796 | 1.4939 | 0.21051 | 1210 | Fixed Single Family Units | SEB-08 | Collier Canal Stormwater Retrofit | 532.015 | City of Sebastian | DEP | Collier Canal Stormwater Retrofit | Not provided. | Wet Detention Pond | Completed | 2010 | 1.529 | 388 | SEB | 532 | Not provided | Not provided | DEP | Not provided | G0235 | Structural | 2013 | Central Indian River Lagoon | Not provided | Not provided | Not provided | Wet Detention Effciency Calculation and TA | yes | 115.5963 | 789.0674
4312 | City of Sebastian | Central IRL | SEB | IR12-21 | 0.56 | 0.48 | 0.35741 | 8.374 | 1.1685 | 2.993 | 0.41764 | 1100 | Residential, Low Density-Less than two dwelling units/acre | SEB-08 | Collier Canal Stormwater Retrofit | 532.015 | City of Sebastian | DEP | Collier Canal Stormwater Retrofit | Not provided. | Wet Detention Pond | Completed | 2010 | 1.529 | 388 | SEB | 532 | Not provided | Not provided | DEP | Not provided | G0235 | Structural | 2013 | Central Indian River Lagoon | Not provided | Not provided | Not provided | Wet Detention Effciency Calculation and TA | yes | 176.954 | 1446.4047
4313 | City of Sebastian | Central IRL | SEB | IR12-21 | 0.56 | 0.48 | 0.10916 | 8.374 | 1.1685 | 0.91414 | 0.12756 | 1200 | Residential, Medium Density-Two-five dwellingunits per acre | SEB-08 | Collier Canal Stormwater Retrofit | 532.015 | City of Sebastian | DEP | Collier Canal Stormwater Retrofit | Not provided. | Wet Detention Pond | Completed | 2010 | 1.529 | 388 | SEB | 532 | Not provided | Not provided | DEP | Not provided | G0235 | Structural | 2013 | Central Indian River Lagoon | Not provided | Not provided | Not provided | Wet Detention Effciency Calculation and TA | yes | 98.7849 | 441.7725
4314 | City of Sebastian | Central IRL | SEB | IR12-21 | 0.56 | 0.48 | 0.025822 | 8.374 | 1.1685 | 0.21623 | 0.030173 | 1210 | Fixed Single Family Units | SEB-08 | Collier Canal Stormwater Retrofit | 532.015 | City of Sebastian | DEP | Collier Canal Stormwater Retrofit | Not provided. | Wet Detention Pond | Completed | 2010 | 1.529 | 388 | SEB | 532 | Not provided | Not provided | DEP | Not provided | G0235 | Structural | 2013 | Central Indian River Lagoon | Not provided | Not provided | Not provided | Wet Detention Effciency Calculation and TA | yes | 45.7968 | 104.4975
4315 | City of Sebastian | Central IRL | SEB | IR12-21 | 0.56 | 0.48 | 0.089225 | 8.374 | 1.1685 | 0.74717 | 0.10426 | 1210 | Fixed Single Family Units | SEB-08 | Collier Canal Stormwater Retrofit | 532.015 | City of Sebastian | DEP | Collier Canal Stormwater Retrofit | Not provided. | Wet Detention Pond | Completed | 2010 | 1.529 | 388 | SEB | 532 | Not provided | Not provided | DEP | Not provided | G0235 | Structural | 2013 | Central Indian River Lagoon | Not provided | Not provided | Not provided | Wet Detention Effciency Calculation and TA | yes | 76.5446 | 361.0793
4316 | City of Sebastian | Central IRL | SEB | IR12-21 | 0.56 | 0.48 | 0.036138 | 8.374 | 1.1685 | 0.30262 | 0.042228 | 1750 | Governmental | SEB-08 | Collier Canal Stormwater Retrofit | 532.015 | City of Sebastian | DEP | Collier Canal Stormwater Retrofit | Not provided. | Wet Detention Pond | Completed | 2010 | 1.529 | 388 | SEB | 532 | Not provided | Not provided | DEP | Not provided | G0235 | Structural | 2013 | Central Indian River Lagoon | Not provided | Not provided | Not provided | Wet Detention Effciency Calculation and TA | yes | 48.3865 | 146.246
4317 | City of Sebastian | Central IRL | SEB | IR12-21 | 0.56 | 0.48 | 0.20305 | 8.2841 | 1.1965 | 1.6821 | 0.24295 | 1200 | Residential, Medium Density-Two-five dwellingunits per acre | SEB-08 | Collier Canal Stormwater Retrofit | 532.015 | City of Sebastian | DEP | Collier Canal Stormwater Retrofit | Not provided. | Wet Detention Pond | Completed | 2010 | 1.529 | 388 | SEB | 532 | Not provided | Not provided | DEP | Not provided | G0235 | Structural | 2013 | Central Indian River Lagoon | Not provided | Not provided | Not provided | Wet Detention Effciency Calculation and TA | yes | 255.5643 | 821.7247
4318 | City of Sebastian | Central IRL | SEB | IR12-21 | 0.56 | 0.48 | 0.12469 | 8.2841 | 1.1965 | 1.0329 | 0.14919 | 1210 | Fixed Single Family Units | SEB-08 | Collier Canal Stormwater Retrofit | 532.015 | City of Sebastian | DEP | Collier Canal Stormwater Retrofit | Not provided. | Wet Detention Pond | Completed | 2010 | 1.529 | 388 | SEB | 532 | Not provided | Not provided | DEP | Not provided | G0235 | Structural | 2013 | Central Indian River Lagoon | Not provided | Not provided | Not provided | Wet Detention Effciency Calculation and TA | yes | 102.5691 | 504.5844
4319 | City of Sebastian | Central IRL | SEB | IR12-21 | 0.56 | 0.48 | 0.25787 | 8.2841 | 1.1965 | 2.1362 | 0.30855 | 1210 | Fixed Single Family Units | SEB-08 | Collier Canal Stormwater Retrofit | 532.015 | City of Sebastian | DEP | Collier Canal Stormwater Retrofit | Not provided. | Wet Detention Pond | Completed | 2010 | 1.529 | 388 | SEB | 532 | Not provided | Not provided | DEP | Not provided | G0235 | Structural | 2013 | Central Indian River Lagoon | Not provided | Not provided | Not provided | Wet Detention Effciency Calculation and TA | yes | 130.9317 | 1043.5785
4320 | City of Sebastian | Central IRL | SEB | IR12-21 | 0.56 | 0.48 | 0.032151 | 8.2841 | 1.1965 | 0.26635 | 0.038469 | 1210 | Fixed Single Family Units | SEB-08 | Collier Canal Stormwater Retrofit | 532.015 | City of Sebastian | DEP | Collier Canal Stormwater Retrofit | Not provided. | Wet Detention Pond | Completed | 2010 | 1.529 | 388 | SEB | 532 | Not provided | Not provided | DEP | Not provided | G0235 | Structural | 2013 | Central Indian River Lagoon | Not provided | Not provided | Not provided | Wet Detention Effciency Calculation and TA | yes | 45.9418 | 130.1124
4321 | City of Sebastian | Central IRL | SEB | IR12-21 | 0.56 | 0.48 | 0.067784 | 9.8137 | 1.4048 | 0.66521 | 0.095222 | 1200 | Residential, Medium Density-Two-five dwellingunits per acre | SEB-08 | Collier Canal Stormwater Retrofit | 532.015 | City of Sebastian | DEP | Collier Canal Stormwater Retrofit | Not provided. | Wet Detention Pond | Completed | 2010 | 1.529 | 388 | SEB | 532 | Not provided | Not provided | DEP | Not provided | G0235 | Structural | 2013 | Central Indian River Lagoon | Not provided | Not provided | Not provided | Wet Detention Effciency Calculation and TA | yes | 126.9997 | 274.3114
4322 | City of Sebastian | Central IRL | SEB | IR12-21 | 0.56 | 0.48 | 0.027753 | 9.8137 | 1.4048 | 0.27236 | 0.038988 | 1210 | Fixed Single Family Units | SEB-08 | Collier Canal Stormwater Retrofit | 532.015 | City of Sebastian | DEP | Collier Canal Stormwater Retrofit | Not provided. | Wet Detention Pond | Completed | 2010 | 1.529 | 388 | SEB | 532 | Not provided | Not provided | DEP | Not provided | G0235 | Structural | 2013 | Central Indian River Lagoon | Not provided | Not provided | Not provided | Wet Detention Effciency Calculation and TA | yes | 47.3971 | 112.3136
4323 | City of Sebastian | Central IRL | SEB | IR12-21 | 0.56 | 0.48 | 0.34513 | 9.8137 | 1.4048 | 3.387 | 0.48484 | 1210 | Fixed Single Family Units | SEB-08 | Collier Canal Stormwater Retrofit | 532.015 | City of Sebastian | DEP | Collier Canal Stormwater Retrofit | Not provided. | Wet Detention Pond | Completed | 2010 | 1.529 | 388 | SEB | 532 | Not provided | Not provided | DEP | Not provided | G0235 | Structural | 2013 | Central Indian River Lagoon | Not provided | Not provided | Not provided | Wet Detention Effciency Calculation and TA | yes | 150.7597 | 1396.6966
4324 | City of Sebastian | Central IRL | SEB | IR12-21 | 0.56 | 0.48 | 0.01988 | 9.8137 | 1.4048 | 0.1951 | 0.027927 | 1210 | Fixed Single Family Units | SEB-08 | Collier Canal Stormwater Retrofit | 532.015 | City of Sebastian | DEP | Collier Canal Stormwater Retrofit | Not provided. | Wet Detention Pond | Completed | 2010 | 1.529 | 388 | SEB | 532 | Not provided | Not provided | DEP | Not provided | G0235 | Structural | 2013 | Central Indian River Lagoon | Not provided | Not provided | Not provided | Wet Detention Effciency Calculation and TA | yes | 42.9628 | 80.452
4325 | City of Sebastian | Central IRL | SEB | IR12-21 | 0.56 | 0.48 | 0.093592 | 7.1381 | 1.0132 | 0.66807 | 0.094825 | 1200 | Residential, Medium Density-Two-five dwellingunits per acre | SEB-08 | Collier Canal Stormwater Retrofit | 532.015 | City of Sebastian | DEP | Collier Canal Stormwater Retrofit | Not provided. | Wet Detention Pond | Completed | 2010 | 1.529 | 388 | SEB | 532 | Not provided | Not provided | DEP | Not provided | G0235 | Structural | 2013 | Central Indian River Lagoon | Not provided | Not provided | Not provided | Wet Detention Effciency Calculation and TA | yes | 78.9454 | 378.7549
4326 | Natural Lands | Central IRL | SEB | IR12-21 | 0.56 | 0.48 | 0.10373 | 7.1381 | 1.0132 | 0.74043 | 0.1051 | 5100 | Streams and waterways | SEB-08 | Collier Canal Stormwater Retrofit | 532.015 | City of Sebastian | DEP | Collier Canal Stormwater Retrofit | Not provided. | Wet Detention Pond | Completed | 2010 | 1.529 | 388 | SEB | 532 | Not provided | Not provided | DEP | Not provided | G0235 | Structural | 2013 | Central Indian River Lagoon | Not provided | Not provided | Not provided | Wet Detention Effciency Calculation and TA | yes | 84.8354 | 419.781
4327 | City of Sebastian | Central IRL | SEB | IR12-21 | 0.56 | 0.48 | 0.13088 | 7.1381 | 1.0132 | 0.93422 | 0.1326 | 1210 | Fixed Single Family Units | SEB-08 | Collier Canal Stormwater Retrofit | 532.015 | City of Sebastian | DEP | Collier Canal Stormwater Retrofit | Not provided. | Wet Detention Pond | Completed | 2010 | 1.529 | 388 | SEB | 532 | Not provided | Not provided | DEP | Not provided | G0235 | Structural | 2013 | Central Indian River Lagoon | Not provided | Not provided | Not provided | Wet Detention Effciency Calculation and TA | yes | 92.7051 | 529.648
4328 | City of Sebastian | Central IRL | SEB | IR12-21 | 0.56 | 0.48 | 0.046942 | 7.1381 | 1.0132 | 0.33508 | 0.04756 | 1210 | Fixed Single Family Units | SEB-08 | Collier Canal Stormwater Retrofit | 532.015 | City of Sebastian | DEP | Collier Canal Stormwater Retrofit | Not provided. | Wet Detention Pond | Completed | 2010 | 1.529 | 388 | SEB | 532 | Not provided | Not provided | DEP | Not provided | G0235 | Structural | 2013 | Central Indian River Lagoon | Not provided | Not provided | Not provided | Wet Detention Effciency Calculation and TA | yes | 61.8106 | 189.9675
4329 | City of Sebastian | Central IRL | SEB | IR12-21 | 0.56 | 0.48 | 0.24262 | 7.1381 | 1.0132 | 1.7318 | 0.24581 | 1750 | Governmental | SEB-08 | Collier Canal Stormwater Retrofit | 532.015 | City of Sebastian | DEP | Collier Canal Stormwater Retrofit | Not provided. | Wet Detention Pond | Completed | 2010 | 1.529 | 388 | SEB | 532 | Not provided | Not provided | DEP | Not provided | G0235 | Structural | 2013 | Central Indian River Lagoon | Not provided | Not provided | Not provided | Wet Detention Effciency Calculation and TA | yes | 125.7163 | 981.8486
4330 | City of Sebastian | Central IRL | SEB | IR12-21 | 0.56 | 0.48 | 0.0031927 | 7.8877 | 1.111 | 0.025183 | 0.0035471 | 1200 | Residential, Medium Density-Two-five dwellingunits per acre | SEB-08 | Collier Canal Stormwater Retrofit | 532.015 | City of Sebastian | DEP | Collier Canal Stormwater Retrofit | Not provided. | Wet Detention Pond | Completed | 2010 | 1.529 | 388 | SEB | 532 | Not provided | Not provided | DEP | Not provided | G0235 | Structural | 2013 | Central Indian River Lagoon | Not provided | Not provided | Not provided | Wet Detention Effciency Calculation and TA | yes | 17.3626 | 12.9203
4331 | City of Sebastian | Central IRL | SEB | IR12-21 | 0.56 | 0.48 | 0.1901 | 7.8877 | 1.111 | 1.4995 | 0.21121 | 1210 | Fixed Single Family Units | SEB-08 | Collier Canal Stormwater Retrofit | 532.015 | City of Sebastian | DEP | Collier Canal Stormwater Retrofit | Not provided. | Wet Detention Pond | Completed | 2010 | 1.529 | 388 | SEB | 532 | Not provided | Not provided | DEP | Not provided | G0235 | Structural | 2013 | Central Indian River Lagoon | Not provided | Not provided | Not provided | Wet Detention Effciency Calculation and TA | yes | 114.531 | 769.3254
4332 | City of Sebastian | Central IRL | SEB | IR12-21 | 0.56 | 0.48 | 0.042225 | 7.8877 | 1.111 | 0.33305 | 0.046912 | 1210 | Fixed Single Family Units | SEB-08 | Collier Canal Stormwater Retrofit | 532.015 | City of Sebastian | DEP | Collier Canal Stormwater Retrofit | Not provided. | Wet Detention Pond | Completed | 2010 | 1.529 | 388 | SEB | 532 | Not provided | Not provided | DEP | Not provided | G0235 | Structural | 2013 | Central Indian River Lagoon | Not provided | Not provided | Not provided | Wet Detention Effciency Calculation and TA | yes | 57.2287 | 170.8771
4333 | City of Sebastian | Central IRL | SEB | IR12-21 | 0.56 | 0.48 | 0.17413 | 7.8877 | 1.111 | 1.3735 | 0.19346 | 1210 | Fixed Single Family Units | SEB-08 | Collier Canal Stormwater Retrofit | 532.015 | City of Sebastian | DEP | Collier Canal Stormwater Retrofit | Not provided. | Wet Detention Pond | Completed | 2010 | 1.529 | 388 | SEB | 532 | Not provided | Not provided | DEP | Not provided | G0235 | Structural | 2013 | Central Indian River Lagoon | Not provided | Not provided | Not provided | Wet Detention Effciency Calculation and TA | yes | 118.6752 | 704.6805
4334 | City of Sebastian | Central IRL | SEB | IR12-21 | 0.56 | 0.48 | 0.070097 | 7.8877 | 1.111 | 0.5529 | 0.077878 | 1750 | Governmental | SEB-08 | Collier Canal Stormwater Retrofit | 532.015 | City of Sebastian | DEP | Collier Canal Stormwater Retrofit | Not provided. | Wet Detention Pond | Completed | 2010 | 1.529 | 388 | SEB | 532 | Not provided | Not provided | DEP | Not provided | G0235 | Structural | 2013 | Central Indian River Lagoon | Not provided | Not provided | Not provided | Wet Detention Effciency Calculation and TA | yes | 120.6814 | 283.671
4335 | City of Sebastian | Central IRL | SEB | IR12-21 | 0.56 | 0.48 | 0.091161 | 9.8758 | 1.4509 | 0.90029 | 0.13227 | 1200 | Residential, Medium Density-Two-five dwellingunits per acre | SEB-08 | Collier Canal Stormwater Retrofit | 532.015 | City of Sebastian | DEP | Collier Canal Stormwater Retrofit | Not provided. | Wet Detention Pond | Completed | 2010 | 1.529 | 388 | SEB | 532 | Not provided | Not provided | DEP | Not provided | G0235 | Structural | 2013 | Central Indian River Lagoon | Not provided | Not provided | Not provided | Wet Detention Effciency Calculation and TA | yes | 114.7713 | 368.9153
4336 | City of Sebastian | Central IRL | SEB | IR12-21 | 0.56 | 0.48 | 0.36372 | 9.8758 | 1.4509 | 3.592 | 0.52771 | 1200 | Residential, Medium Density-Two-five dwellingunits per acre | SEB-08 | Collier Canal Stormwater Retrofit | 532.015 | City of Sebastian | DEP | Collier Canal Stormwater Retrofit | Not provided. | Wet Detention Pond | Completed | 2010 | 1.529 | 388 | SEB | 532 | Not provided | Not provided | DEP | Not provided | G0235 | Structural | 2013 | Central Indian River Lagoon | Not provided | Not provided | Not provided | Wet Detention Effciency Calculation and TA | yes | 185.5412 | 1471.9075
4337 | City of Sebastian | Central IRL | SEB | IR12-21 | 0.56 | 0.48 | 0.046384 | 9.8758 | 1.4509 | 0.45808 | 0.067298 | 1210 | Fixed Single Family Units | SEB-08 | Collier Canal Stormwater Retrofit | 532.015 | City of Sebastian | DEP | Collier Canal Stormwater Retrofit | Not provided. | Wet Detention Pond | Completed | 2010 | 1.529 | 388 | SEB | 532 | Not provided | Not provided | DEP | Not provided | G0235 | Structural | 2013 | Central Indian River Lagoon | Not provided | Not provided | Not provided | Wet Detention Effciency Calculation and TA | yes | 69.3558 | 187.7085
4338 | City of Sebastian | Central IRL | SEB | IR12-21 | 0.56 | 0.48 | 0.1165 | 9.8758 | 1.4509 | 1.1506 | 0.16903 | 1210 | Fixed Single Family Units | SEB-08 | Collier Canal Stormwater Retrofit | 532.015 | City of Sebastian | DEP | Collier Canal Stormwater Retrofit | Not provided. | Wet Detention Pond | Completed | 2010 | 1.529 | 388 | SEB | 532 | Not provided | Not provided | DEP | Not provided | G0235 | Structural | 2013 | Central Indian River Lagoon | Not provided | Not provided | Not provided | Wet Detention Effciency Calculation and TA | yes | 88.9592 | 471.4686
4339 | City of Sebastian | Central IRL | SEB | IR12-21 | 0.56 | 0.48 | 0.37999 | 9.9297 | 1.459 | 3.7732 | 0.55439 | 1200 | Residential, Medium Density-Two-five dwellingunits per acre | SEB-08 | Collier Canal Stormwater Retrofit | 532.015 | City of Sebastian | DEP | Collier Canal Stormwater Retrofit | Not provided. | Wet Detention Pond | Completed | 2010 | 1.529 | 388 | SEB | 532 | Not provided | Not provided | DEP | Not provided | G0235 | Structural | 2013 | Central Indian River Lagoon | Not provided | Not provided | Not provided | Wet Detention Effciency Calculation and TA | yes | 213.5804 | 1537.7633
4340 | City of Sebastian | Central IRL | SEB | IR12-21 | 0.56 | 0.48 | 0.0030217 | 9.9297 | 1.459 | 0.030004 | 0.0044085 | 1210 | Fixed Single Family Units | SEB-08 | Collier Canal Stormwater Retrofit | 532.015 | City of Sebastian | DEP | Collier Canal Stormwater Retrofit | Not provided. | Wet Detention Pond | Completed | 2010 | 1.529 | 388 | SEB | 532 | Not provided | Not provided | DEP | Not provided | G0235 | Structural | 2013 | Central Indian River Lagoon | Not provided | Not provided | Not provided | Wet Detention Effciency Calculation and TA | yes | 22.3298 | 12.2283
4341 | City of Sebastian | Central IRL | SEB | IR12-21 | 0.56 | 0.48 | 0.23131 | 9.9297 | 1.459 | 2.2969 | 0.33748 | 1210 | Fixed Single Family Units | SEB-08 | Collier Canal Stormwater Retrofit | 532.015 | City of Sebastian | DEP | Collier Canal Stormwater Retrofit | Not provided. | Wet Detention Pond | Completed | 2010 | 1.529 | 388 | SEB | 532 | Not provided | Not provided | DEP | Not provided | G0235 | Structural | 2013 | Central Indian River Lagoon | Not provided | Not provided | Not provided | Wet Detention Effciency Calculation and TA | yes | 125.0768 | 936.0981
4342 | City of Sebastian | Central IRL | SEB | IR12-21 | 0.56 | 0.48 | 0.0034373 | 9.9297 | 1.459 | 0.034132 | 0.0050149 | 1210 | Fixed Single Family Units | SEB-08 | Collier Canal Stormwater Retrofit | 532.015 | City of Sebastian | DEP | Collier Canal Stormwater Retrofit | Not provided. | Wet Detention Pond | Completed | 2010 | 1.529 | 388 | SEB | 532 | Not provided | Not provided | DEP | Not provided | G0235 | Structural | 2013 | Central Indian River Lagoon | Not provided | Not provided | Not provided | Wet Detention Effciency Calculation and TA | yes | 68.4581 | 13.9103
4343 | City of Sebastian | Central IRL | SEB | IR12-21 | 0.56 | 0.48 | 0.28345 | 8.8354 | 1.2881 | 2.5044 | 0.3651 | 1200 | Residential, Medium Density-Two-five dwellingunits per acre | SEB-08 | Collier Canal Stormwater Retrofit | 532.015 | City of Sebastian | DEP | Collier Canal Stormwater Retrofit | Not provided. | Wet Detention Pond | Completed | 2010 | 1.529 | 388 | SEB | 532 | Not provided | Not provided | DEP | Not provided | G0235 | Structural | 2013 | Central Indian River Lagoon | Not provided | Not provided | Not provided | Wet Detention Effciency Calculation and TA | yes | 157.4617 | 1147.0693
4344 | City of Sebastian | Central IRL | SEB | IR12-21 | 0.56 | 0.48 | 0.010278 | 8.8354 | 1.2881 | 0.090806 | 0.013238 | 1210 | Fixed Single Family Units | SEB-08 | Collier Canal Stormwater Retrofit | 532.015 | City of Sebastian | DEP | Collier Canal Stormwater Retrofit | Not provided. | Wet Detention Pond | Completed | 2010 | 1.529 | 388 | SEB | 532 | Not provided | Not provided | DEP | Not provided | G0235 | Structural | 2013 | Central Indian River Lagoon | Not provided | Not provided | Not provided | Wet Detention Effciency Calculation and TA | yes | 31.1265 | 41.5918
4345 | City of Sebastian | Central IRL | SEB | IR12-21 | 0.56 | 0.48 | 0.052414 | 8.8354 | 1.2881 | 0.4631 | 0.067514 | 1210 | Fixed Single Family Units | SEB-08 | Collier Canal Stormwater Retrofit | 532.015 | City of Sebastian | DEP | Collier Canal Stormwater Retrofit | Not provided. | Wet Detention Pond | Completed | 2010 | 1.529 | 388 | SEB | 532 | Not provided | Not provided | DEP | Not provided | G0235 | Structural | 2013 | Central Indian River Lagoon | Not provided | Not provided | Not provided | Wet Detention Effciency Calculation and TA | yes | 70.4074 | 212.1123
4346 | City of Sebastian | Central IRL | SEB | IR12-21 | 0.56 | 0.48 | 0.064257 | 8.8354 | 1.2881 | 0.56774 | 0.082768 | 1210 | Fixed Single Family Units | SEB-08 | Collier Canal Stormwater Retrofit | 532.015 | City of Sebastian | DEP | Collier Canal Stormwater Retrofit | Not provided. | Wet Detention Pond | Completed | 2010 | 1.529 | 388 | SEB | 532 | Not provided | Not provided | DEP | Not provided | G0235 | Structural | 2013 | Central Indian River Lagoon | Not provided | Not provided | Not provided | Wet Detention Effciency Calculation and TA | yes | 71.108 | 260.0391
4347 | City of Sebastian | Central IRL | SEB | IR12-21 | 0.56 | 0.48 | 0.12889 | 8.8354 | 1.2881 | 1.1387 | 0.16601 | 1210 | Fixed Single Family Units | SEB-08 | Collier Canal Stormwater Retrofit | 532.015 | City of Sebastian | DEP | Collier Canal Stormwater Retrofit | Not provided. | Wet Detention Pond | Completed | 2010 | 1.529 | 388 | SEB | 532 | Not provided | Not provided | DEP | Not provided | G0235 | Structural | 2013 | Central Indian River Lagoon | Not provided | Not provided | Not provided | Wet Detention Effciency Calculation and TA | yes | 95.8928 | 521.5794
4348 | City of Sebastian | Central IRL | SEB | IR12-21 | 0.56 | 0.48 | 0.011004 | 8.8354 | 1.2881 | 0.097228 | 0.014175 | 1210 | Fixed Single Family Units | SEB-08 | Collier Canal Stormwater Retrofit | 532.015 | City of Sebastian | DEP | Collier Canal Stormwater Retrofit | Not provided. | Wet Detention Pond | Completed | 2010 | 1.529 | 388 | SEB | 532 | Not provided | Not provided | DEP | Not provided | G0235 | Structural | 2013 | Central Indian River Lagoon | Not provided | Not provided | Not provided | Wet Detention Effciency Calculation and TA | yes | 32.5907 | 44.5332
4349 | City of Sebastian | Central IRL | SEB | IR12-21 | 0.56 | 0.48 | 0.066276 | 8.8354 | 1.2881 | 0.58557 | 0.085369 | 1210 | Fixed Single Family Units | SEB-08 | Collier Canal Stormwater Retrofit | 532.015 | City of Sebastian | DEP | Collier Canal Stormwater Retrofit | Not provided. | Wet Detention Pond | Completed | 2010 | 1.529 | 388 | SEB | 532 | Not provided | Not provided | DEP | Not provided | G0235 | Structural | 2013 | Central Indian River Lagoon | Not provided | Not provided | Not provided | Wet Detention Effciency Calculation and TA | yes | 92.5833 | 268.209
4350 | City of Sebastian | Central IRL | SEB | IR12-21 | 0.56 | 0.48 | 0.051546 | 10.0984 | 1.4906 | 0.52054 | 0.076837 | 1200 | Residential, Medium Density-Two-five dwellingunits per acre | SEB-08 | Collier Canal Stormwater Retrofit | 532.015 | City of Sebastian | DEP | Collier Canal Stormwater Retrofit | Not provided. | Wet Detention Pond | Completed | 2010 | 1.529 | 388 | SEB | 532 | Not provided | Not provided | DEP | Not provided | G0235 | Structural | 2013 | Central Indian River Lagoon | Not provided | Not provided | Not provided | Wet Detention Effciency Calculation and TA | yes | 58.7039 | 208.601
4351 | City of Sebastian | Central IRL | SEB | IR12-21 | 0.56 | 0.48 | 0.46577 | 10.0984 | 1.4906 | 4.7035 | 0.69429 | 1200 | Residential, Medium Density-Two-five dwellingunits per acre | SEB-08 | Collier Canal Stormwater Retrofit | 532.015 | City of Sebastian | DEP | Collier Canal Stormwater Retrofit | Not provided. | Wet Detention Pond | Completed | 2010 | 1.529 | 388 | SEB | 532 | Not provided | Not provided | DEP | Not provided | G0235 | Structural | 2013 | Central Indian River Lagoon | Not provided | Not provided | Not provided | Wet Detention Effciency Calculation and TA | yes | 200.5735 | 1884.8932
4352 | City of Sebastian | Central IRL | SEB | IR12-21 | 0.56 | 0.48 | 0.043873 | 10.0984 | 1.4906 | 0.44304 | 0.065398 | 1210 | Fixed Single Family Units | SEB-08 | Collier Canal Stormwater Retrofit | 532.015 | City of Sebastian | DEP | Collier Canal Stormwater Retrofit | Not provided. | Wet Detention Pond | Completed | 2010 | 1.529 | 388 | SEB | 532 | Not provided | Not provided | DEP | Not provided | G0235 | Structural | 2013 | Central Indian River Lagoon | Not provided | Not provided | Not provided | Wet Detention Effciency Calculation and TA | yes | 55.3538 | 177.5463
4353 | City of Sebastian | Central IRL | SEB | IR12-21 | 0.56 | 0.48 | 0.056577 | 10.0984 | 1.4906 | 0.57134 | 0.084335 | 1210 | Fixed Single Family Units | SEB-08 | Collier Canal Stormwater Retrofit | 532.015 | City of Sebastian | DEP | Collier Canal Stormwater Retrofit | Not provided. | Wet Detention Pond | Completed | 2010 | 1.529 | 388 | SEB | 532 | Not provided | Not provided | DEP | Not provided | G0235 | Structural | 2013 | Central Indian River Lagoon | Not provided | Not provided | Not provided | Wet Detention Effciency Calculation and TA | yes | 64.4423 | 228.9594
4354 | City of Sebastian | Central IRL | SEB | IR12-21 | 0.56 | 0.48 | 0.21889 | 10.1695 | 1.5075 | 2.226 | 0.32997 | 1200 | Residential, Medium Density-Two-five dwellingunits per acre | SEB-08 | Collier Canal Stormwater Retrofit | 532.015 | City of Sebastian | DEP | Collier Canal Stormwater Retrofit | Not provided. | Wet Detention Pond | Completed | 2010 | 1.529 | 388 | SEB | 532 | Not provided | Not provided | DEP | Not provided | G0235 | Structural | 2013 | Central Indian River Lagoon | Not provided | Not provided | Not provided | Wet Detention Effciency Calculation and TA | yes | 121.4806 | 885.8082
4355 | City of Sebastian | Central IRL | SEB | IR12-21 | 0.56 | 0.48 | 0.083529 | 10.1695 | 1.5075 | 0.84945 | 0.12592 | 1200 | Residential, Medium Density-Two-five dwellingunits per acre | SEB-08 | Collier Canal Stormwater Retrofit | 532.015 | City of Sebastian | DEP | Collier Canal Stormwater Retrofit | Not provided. | Wet Detention Pond | Completed | 2010 | 1.529 | 388 | SEB | 532 | Not provided | Not provided | DEP | Not provided | G0235 | Structural | 2013 | Central Indian River Lagoon | Not provided | Not provided | Not provided | Wet Detention Effciency Calculation and TA | yes | 113.6277 | 338.0298
4356 | City of Sebastian | Central IRL | SEB | IR12-21 | 0.56 | 0.48 | 0.16125 | 10.1695 | 1.5075 | 1.6398 | 0.24308 | 1210 | Fixed Single Family Units | SEB-08 | Collier Canal Stormwater Retrofit | 532.015 | City of Sebastian | DEP | Collier Canal Stormwater Retrofit | Not provided. | Wet Detention Pond | Completed | 2010 | 1.529 | 388 | SEB | 532 | Not provided | Not provided | DEP | Not provided | G0235 | Structural | 2013 | Central Indian River Lagoon | Not provided | Not provided | Not provided | Wet Detention Effciency Calculation and TA | yes | 109.1884 | 652.5435
4357 | City of Sebastian | Central IRL | SEB | IR12-21 | 0.56 | 0.48 | 0.0711 | 10.1695 | 1.5075 | 0.72305 | 0.10718 | 1210 | Fixed Single Family Units | SEB-08 | Collier Canal Stormwater Retrofit | 532.015 | City of Sebastian | DEP | Collier Canal Stormwater Retrofit | Not provided. | Wet Detention Pond | Completed | 2010 | 1.529 | 388 | SEB | 532 | Not provided | Not provided | DEP | Not provided | G0235 | Structural | 2013 | Central Indian River Lagoon | Not provided | Not provided | Not provided | Wet Detention Effciency Calculation and TA | yes | 88.0049 | 287.7311
4358 | City of Sebastian | Central IRL | SEB | IR12-21 | 0.56 | 0.48 | 0.092636 | 9.8294 | 1.4459 | 0.91056 | 0.13394 | 1200 | Residential, Medium Density-Two-five dwellingunits per acre | SEB-08 | Collier Canal Stormwater Retrofit | 532.015 | City of Sebastian | DEP | Collier Canal Stormwater Retrofit | Not provided. | Wet Detention Pond | Completed | 2010 | 1.529 | 388 | SEB | 532 | Not provided | Not provided | DEP | Not provided | G0235 | Structural | 2013 | Central Indian River Lagoon | Not provided | Not provided | Not provided | Wet Detention Effciency Calculation and TA | yes | 117.2455 | 374.8858
4359 | City of Sebastian | Central IRL | SEB | IR12-21 | 0.56 | 0.48 | 0.014693 | 9.8294 | 1.4459 | 0.14442 | 0.021245 | 1210 | Fixed Single Family Units | SEB-08 | Collier Canal Stormwater Retrofit | 532.015 | City of Sebastian | DEP | Collier Canal Stormwater Retrofit | Not provided. | Wet Detention Pond | Completed | 2010 | 1.529 | 388 | SEB | 532 | Not provided | Not provided | DEP | Not provided | G0235 | Structural | 2013 | Central Indian River Lagoon | Not provided | Not provided | Not provided | Wet Detention Effciency Calculation and TA | yes | 81.0444 | 59.4603
4360 | City of Sebastian | Central IRL | SEB | IR12-21 | 0.56 | 0.48 | 0.0030143 | 9.8294 | 1.4459 | 0.029629 | 0.0043584 | 1210 | Fixed Single Family Units | SEB-08 | Collier Canal Stormwater Retrofit | 532.015 | City of Sebastian | DEP | Collier Canal Stormwater Retrofit | Not provided. | Wet Detention Pond | Completed | 2010 | 1.529 | 388 | SEB | 532 | Not provided | Not provided | DEP | Not provided | G0235 | Structural | 2013 | Central Indian River Lagoon | Not provided | Not provided | Not provided | Wet Detention Effciency Calculation and TA | yes | 16.3062 | 12.1984
4361 | City of Sebastian | Central IRL | SEB | IR12-21 | 0.56 | 0.48 | 0.25338 | 9.9356 | 1.4596 | 2.5175 | 0.36984 | 1200 | Residential, Medium Density-Two-five dwellingunits per acre | SEB-08 | Collier Canal Stormwater Retrofit | 532.015 | City of Sebastian | DEP | Collier Canal Stormwater Retrofit | Not provided. | Wet Detention Pond | Completed | 2010 | 1.529 | 388 | SEB | 532 | Not provided | Not provided | DEP | Not provided | G0235 | Structural | 2013 | Central Indian River Lagoon | Not provided | Not provided | Not provided | Wet Detention Effciency Calculation and TA | yes | 141.0268 | 1025.4097
4362 | City of Sebastian | Central IRL | SEB | IR12-21 | 0.56 | 0.48 | 0.042085 | 9.9356 | 1.4596 | 0.41814 | 0.061427 | 1210 | Fixed Single Family Units | SEB-08 | Collier Canal Stormwater Retrofit | 532.015 | City of Sebastian | DEP | Collier Canal Stormwater Retrofit | Not provided. | Wet Detention Pond | Completed | 2010 | 1.529 | 388 | SEB | 532 | Not provided | Not provided | DEP | Not provided | G0235 | Structural | 2013 | Central Indian River Lagoon | Not provided | Not provided | Not provided | Wet Detention Effciency Calculation and TA | yes | 69.8116 | 170.3117
4363 | City of Sebastian | Central IRL | SEB | IR12-21 | 0.56 | 0.48 | 0.056111 | 9.9356 | 1.4596 | 0.5575 | 0.0819 | 1210 | Fixed Single Family Units | SEB-08 | Collier Canal Stormwater Retrofit | 532.015 | City of Sebastian | DEP | Collier Canal Stormwater Retrofit | Not provided. | Wet Detention Pond | Completed | 2010 | 1.529 | 388 | SEB | 532 | Not provided | Not provided | DEP | Not provided | G0235 | Structural | 2013 | Central Indian River Lagoon | Not provided | Not provided | Not provided | Wet Detention Effciency Calculation and TA | yes | 75.0277 | 227.0746
4364 | City of Sebastian | Central IRL | SEB | IR12-21 | 0.56 | 0.48 | 0.26618 | 9.9356 | 1.4596 | 2.6447 | 0.38852 | 1210 | Fixed Single Family Units | SEB-08 | Collier Canal Stormwater Retrofit | 532.015 | City of Sebastian | DEP | Collier Canal Stormwater Retrofit | Not provided. | Wet Detention Pond | Completed | 2010 | 1.529 | 388 | SEB | 532 | Not provided | Not provided | DEP | Not provided | G0235 | Structural | 2013 | Central Indian River Lagoon | Not provided | Not provided | Not provided | Wet Detention Effciency Calculation and TA | yes | 132.0498 | 1077.2039
4365 | City of Sebastian | Central IRL | SEB | IR12-21 | 0.56 | 0.48 | 0.13363 | 8.2313 | 1.1865 | 1.0999 | 0.15855 | 1200 | Residential, Medium Density-Two-five dwellingunits per acre | SEB-08 | Collier Canal Stormwater Retrofit | 532.015 | City of Sebastian | DEP | Collier Canal Stormwater Retrofit | Not provided. | Wet Detention Pond | Completed | 2010 | 1.529 | 388 | SEB | 532 | Not provided | Not provided | DEP | Not provided | G0235 | Structural | 2013 | Central Indian River Lagoon | Not provided | Not provided | Not provided | Wet Detention Effciency Calculation and TA | yes | 122.0746 | 540.7678
4366 | City of Sebastian | Central IRL | SEB | IR12-21 | 0.56 | 0.48 | 0.21816 | 8.2313 | 1.1865 | 1.7958 | 0.25884 | 1210 | Fixed Single Family Units | SEB-08 | Collier Canal Stormwater Retrofit | 532.015 | City of Sebastian | DEP | Collier Canal Stormwater Retrofit | Not provided. | Wet Detention Pond | Completed | 2010 | 1.529 | 388 | SEB | 532 | Not provided | Not provided | DEP | Not provided | G0235 | Structural | 2013 | Central Indian River Lagoon | Not provided | Not provided | Not provided | Wet Detention Effciency Calculation and TA | yes | 119.6308 | 882.8689
4367 | City of Sebastian | Central IRL | SEB | IR12-21 | 0.56 | 0.48 | 0.020269 | 8.2313 | 1.1865 | 0.16684 | 0.024049 | 1210 | Fixed Single Family Units | SEB-08 | Collier Canal Stormwater Retrofit | 532.015 | City of Sebastian | DEP | Collier Canal Stormwater Retrofit | Not provided. | Wet Detention Pond | Completed | 2010 | 1.529 | 388 | SEB | 532 | Not provided | Not provided | DEP | Not provided | G0235 | Structural | 2013 | Central Indian River Lagoon | Not provided | Not provided | Not provided | Wet Detention Effciency Calculation and TA | yes | 59.8262 | 82.0273
4368 | City of Sebastian | Central IRL | SEB | IR12-21 | 0.56 | 0.48 | 0.22635 | 8.2313 | 1.1865 | 1.8632 | 0.26856 | 1210 | Fixed Single Family Units | SEB-08 | Collier Canal Stormwater Retrofit | 532.015 | City of Sebastian | DEP | Collier Canal Stormwater Retrofit | Not provided. | Wet Detention Pond | Completed | 2010 | 1.529 | 388 | SEB | 532 | Not provided | Not provided | DEP | Not provided | G0235 | Structural | 2013 | Central Indian River Lagoon | Not provided | Not provided | Not provided | Wet Detention Effciency Calculation and TA | yes | 125.2391 | 916.019
4369 | City of Sebastian | Central IRL | SEB | IR12-21 | 0.56 | 0.48 | 0.018658 | 8.2313 | 1.1865 | 0.15358 | 0.022137 | 1210 | Fixed Single Family Units | SEB-08 | Collier Canal Stormwater Retrofit | 532.015 | City of Sebastian | DEP | Collier Canal Stormwater Retrofit | Not provided. | Wet Detention Pond | Completed | 2010 | 1.529 | 388 | SEB | 532 | Not provided | Not provided | DEP | Not provided | G0235 | Structural | 2013 | Central Indian River Lagoon | Not provided | Not provided | Not provided | Wet Detention Effciency Calculation and TA | yes | 57.6187 | 75.5054
4370 | City of Sebastian | Central IRL | SEB | IR12-21 | 0.56 | 0.48 | 0.00069477 | 8.2313 | 1.1865 | 0.0057189 | 0.00082434 | 1210 | Fixed Single Family Units | SEB-08 | Collier Canal Stormwater Retrofit | 532.015 | City of Sebastian | DEP | Collier Canal Stormwater Retrofit | Not provided. | Wet Detention Pond | Completed | 2010 | 1.529 | 388 | SEB | 532 | Not provided | Not provided | DEP | Not provided | G0235 | Structural | 2013 | Central Indian River Lagoon | Not provided | Not provided | Not provided | Wet Detention Effciency Calculation and TA | yes | 11.092 | 2.8116
4371 | City of Sebastian | Central IRL | SEB | IR12-21 | 0.56 | 0.48 | 0.16578 | 8.4062 | 1.2161 | 1.3936 | 0.2016 | 1200 | Residential, Medium Density-Two-five dwellingunits per acre | SEB-08 | Collier Canal Stormwater Retrofit | 532.015 | City of Sebastian | DEP | Collier Canal Stormwater Retrofit | Not provided. | Wet Detention Pond | Completed | 2010 | 1.529 | 388 | SEB | 532 | Not provided | Not provided | DEP | Not provided | G0235 | Structural | 2013 | Central Indian River Lagoon | Not provided | Not provided | Not provided | Wet Detention Effciency Calculation and TA | yes | 126.8461 | 670.8962
4372 | City of Sebastian | Central IRL | SEB | IR12-21 | 0.56 | 0.48 | 0.18696 | 8.4062 | 1.2161 | 1.5716 | 0.22736 | 1210 | Fixed Single Family Units | SEB-08 | Collier Canal Stormwater Retrofit | 532.015 | City of Sebastian | DEP | Collier Canal Stormwater Retrofit | Not provided. | Wet Detention Pond | Completed | 2010 | 1.529 | 388 | SEB | 532 | Not provided | Not provided | DEP | Not provided | G0235 | Structural | 2013 | Central Indian River Lagoon | Not provided | Not provided | Not provided | Wet Detention Effciency Calculation and TA | yes | 114.7972 | 756.6109
4373 | City of Sebastian | Central IRL | SEB | IR12-21 | 0.56 | 0.48 | 0.2409 | 8.4062 | 1.2161 | 2.025 | 0.29295 | 1210 | Fixed Single Family Units | SEB-08 | Collier Canal Stormwater Retrofit | 532.015 | City of Sebastian | DEP | Collier Canal Stormwater Retrofit | Not provided. | Wet Detention Pond | Completed | 2010 | 1.529 | 388 | SEB | 532 | Not provided | Not provided | DEP | Not provided | G0235 | Structural | 2013 | Central Indian River Lagoon | Not provided | Not provided | Not provided | Wet Detention Effciency Calculation and TA | yes | 126.3711 | 974.8868
4374 | City of Sebastian | Central IRL | SEB | IR12-21 | 0.56 | 0.48 | 0.024119 | 8.4062 | 1.2161 | 0.20275 | 0.02933 | 1210 | Fixed Single Family Units | SEB-08 | Collier Canal Stormwater Retrofit | 532.015 | City of Sebastian | DEP | Collier Canal Stormwater Retrofit | Not provided. | Wet Detention Pond | Completed | 2010 | 1.529 | 388 | SEB | 532 | Not provided | Not provided | DEP | Not provided | G0235 | Structural | 2013 | Central Indian River Lagoon | Not provided | Not provided | Not provided | Wet Detention Effciency Calculation and TA | yes | 77.6093 | 97.6062
4375 | City of Sebastian | Central IRL | SEB | IR12-21 | 0.56 | 0.48 | 0.20293 | 8.4895 | 1.2301 | 1.7228 | 0.24963 | 1200 | Residential, Medium Density-Two-five dwellingunits per acre | SEB-08 | Collier Canal Stormwater Retrofit | 532.015 | City of Sebastian | DEP | Collier Canal Stormwater Retrofit | Not provided. | Wet Detention Pond | Completed | 2010 | 1.529 | 388 | SEB | 532 | Not provided | Not provided | DEP | Not provided | G0235 | Structural | 2013 | Central Indian River Lagoon | Not provided | Not provided | Not provided | Wet Detention Effciency Calculation and TA | yes | 191.3704 | 821.2356
4376 | City of Sebastian | Central IRL | SEB | IR12-21 | 0.56 | 0.48 | 0.025404 | 8.4895 | 1.2301 | 0.21567 | 0.031251 | 1210 | Fixed Single Family Units | SEB-08 | Collier Canal Stormwater Retrofit | 532.015 | City of Sebastian | DEP | Collier Canal Stormwater Retrofit | Not provided. | Wet Detention Pond | Completed | 2010 | 1.529 | 388 | SEB | 532 | Not provided | Not provided | DEP | Not provided | G0235 | Structural | 2013 | Central Indian River Lagoon | Not provided | Not provided | Not provided | Wet Detention Effciency Calculation and TA | yes | 52.5793 | 102.8079
4377 | City of Sebastian | Central IRL | SEB | IR12-21 | 0.56 | 0.48 | 0.35935 | 8.4895 | 1.2301 | 3.0507 | 0.44205 | 1210 | Fixed Single Family Units | SEB-08 | Collier Canal Stormwater Retrofit | 532.015 | City of Sebastian | DEP | Collier Canal Stormwater Retrofit | Not provided. | Wet Detention Pond | Completed | 2010 | 1.529 | 388 | SEB | 532 | Not provided | Not provided | DEP | Not provided | G0235 | Structural | 2013 | Central Indian River Lagoon | Not provided | Not provided | Not provided | Wet Detention Effciency Calculation and TA | yes | 156.6778 | 1454.2507
4378 | City of Sebastian | Central IRL | SEB | IR12-21 | 0.56 | 0.48 | 0.025972 | 8.4895 | 1.2301 | 0.22049 | 0.031949 | 1210 | Fixed Single Family Units | SEB-08 | Collier Canal Stormwater Retrofit | 532.015 | City of Sebastian | DEP | Collier Canal Stormwater Retrofit | Not provided. | Wet Detention Pond | Completed | 2010 | 1.529 | 388 | SEB | 532 | Not provided | Not provided | DEP | Not provided | G0235 | Structural | 2013 | Central Indian River Lagoon | Not provided | Not provided | Not provided | Wet Detention Effciency Calculation and TA | yes | 57.3678 | 105.1059
4379 | City of Sebastian | Central IRL | SEB | IR12-21 | 0.56 | 0.48 | 0.0041019 | 8.4895 | 1.2301 | 0.034823 | 0.0050459 | 1210 | Fixed Single Family Units | SEB-08 | Collier Canal Stormwater Retrofit | 532.015 | City of Sebastian | DEP | Collier Canal Stormwater Retrofit | Not provided. | Wet Detention Pond | Completed | 2010 | 1.529 | 388 | SEB | 532 | Not provided | Not provided | DEP | Not provided | G0235 | Structural | 2013 | Central Indian River Lagoon | Not provided | Not provided | Not provided | Wet Detention Effciency Calculation and TA | yes | 16.2992 | 16.5998
4380 | City of Sebastian | Central IRL | SEB | IR12-21 | 0.56 | 0.48 | 0.16128 | 9.8166 | 1.4436 | 1.5832 | 0.23282 | 1200 | Residential, Medium Density-Two-five dwellingunits per acre | SEB-08 | Collier Canal Stormwater Retrofit | 532.015 | City of Sebastian | DEP | Collier Canal Stormwater Retrofit | Not provided. | Wet Detention Pond | Completed | 2010 | 1.529 | 388 | SEB | 532 | Not provided | Not provided | DEP | Not provided | G0235 | Structural | 2013 | Central Indian River Lagoon | Not provided | Not provided | Not provided | Wet Detention Effciency Calculation and TA | yes | 163.5979 | 652.6775
4381 | Natural Lands | Central IRL | SEB | IR12-21 | 0.56 | 0.48 | 0.0077127 | 9.8166 | 1.4436 | 0.075713 | 0.011134 | 5100 | Streams and waterways | SEB-08 | Collier Canal Stormwater Retrofit | 532.015 | City of Sebastian | DEP | Collier Canal Stormwater Retrofit | Not provided. | Wet Detention Pond | Completed | 2010 | 1.529 | 388 | SEB | 532 | Not provided | Not provided | DEP | Not provided | G0235 | Structural | 2013 | Central Indian River Lagoon | Not provided | Not provided | Not provided | Wet Detention Effciency Calculation and TA | yes | 31.0536 | 31.2123
4382 | City of Sebastian | Central IRL | SEB | IR12-21 | 0.56 | 0.48 | 0.21193 | 9.8166 | 1.4436 | 2.0805 | 0.30594 | 1210 | Fixed Single Family Units | SEB-08 | Collier Canal Stormwater Retrofit | 532.015 | City of Sebastian | DEP | Collier Canal Stormwater Retrofit | Not provided. | Wet Detention Pond | Completed | 2010 | 1.529 | 388 | SEB | 532 | Not provided | Not provided | DEP | Not provided | G0235 | Structural | 2013 | Central Indian River Lagoon | Not provided | Not provided | Not provided | Wet Detention Effciency Calculation and TA | yes | 118.8895 | 857.6657
4383 | City of Sebastian | Central IRL | SEB | IR12-21 | 0.56 | 0.48 | 0.058288 | 9.8166 | 1.4436 | 0.57219 | 0.084143 | 1210 | Fixed Single Family Units | SEB-08 | Collier Canal Stormwater Retrofit | 532.015 | City of Sebastian | DEP | Collier Canal Stormwater Retrofit | Not provided. | Wet Detention Pond | Completed | 2010 | 1.529 | 388 | SEB | 532 | Not provided | Not provided | DEP | Not provided | G0235 | Structural | 2013 | Central Indian River Lagoon | Not provided | Not provided | Not provided | Wet Detention Effciency Calculation and TA | yes | 75.3073 | 235.8839
4384 | City of Sebastian | Central IRL | SEB | IR12-21 | 0.56 | 0.48 | 0.17855 | 9.8166 | 1.4436 | 1.7527 | 0.25775 | 1210 | Fixed Single Family Units | SEB-08 | Collier Canal Stormwater Retrofit | 532.015 | City of Sebastian | DEP | Collier Canal Stormwater Retrofit | Not provided. | Wet Detention Pond | Completed | 2010 | 1.529 | 388 | SEB | 532 | Not provided | Not provided | DEP | Not provided | G0235 | Structural | 2013 | Central Indian River Lagoon | Not provided | Not provided | Not provided | Wet Detention Effciency Calculation and TA | yes | 116.7081 | 722.5606
4385 | City of Sebastian | Central IRL | SEB | IR12-21 | 0.56 | 0.48 | 0.042734 | 9.8581 | 1.4205 | 0.42128 | 0.060703 | 1200 | Residential, Medium Density-Two-five dwellingunits per acre | SEB-08 | Collier Canal Stormwater Retrofit | 532.015 | City of Sebastian | DEP | Collier Canal Stormwater Retrofit | Not provided. | Wet Detention Pond | Completed | 2010 | 1.529 | 388 | SEB | 532 | Not provided | Not provided | DEP | Not provided | G0235 | Structural | 2013 | Central Indian River Lagoon | Not provided | Not provided | Not provided | Wet Detention Effciency Calculation and TA | yes | 129.2738 | 172.9393
4386 | City of Sebastian | Central IRL | SEB | IR12-21 | 0.56 | 0.48 | 0.0025165 | 9.8581 | 1.4205 | 0.024808 | 0.0035746 | 1210 | Fixed Single Family Units | SEB-08 | Collier Canal Stormwater Retrofit | 532.015 | City of Sebastian | DEP | Collier Canal Stormwater Retrofit | Not provided. | Wet Detention Pond | Completed | 2010 | 1.529 | 388 | SEB | 532 | Not provided | Not provided | DEP | Not provided | G0235 | Structural | 2013 | Central Indian River Lagoon | Not provided | Not provided | Not provided | Wet Detention Effciency Calculation and TA | yes | 15.6161 | 10.1839
4387 | City of Sebastian | Central IRL | SEB | IR12-21 | 0.56 | 0.48 | 0.2396 | 9.8581 | 1.4205 | 2.362 | 0.34035 | 1210 | Fixed Single Family Units | SEB-08 | Collier Canal Stormwater Retrofit | 532.015 | City of Sebastian | DEP | Collier Canal Stormwater Retrofit | Not provided. | Wet Detention Pond | Completed | 2010 | 1.529 | 388 | SEB | 532 | Not provided | Not provided | DEP | Not provided | G0235 | Structural | 2013 | Central Indian River Lagoon | Not provided | Not provided | Not provided | Wet Detention Effciency Calculation and TA | yes | 134.8425 | 969.6319
4388 | City of Sebastian | Central IRL | SEB | IR12-21 | 0.56 | 0.48 | 0.12811 | 9.8581 | 1.4205 | 1.263 | 0.18198 | 1210 | Fixed Single Family Units | SEB-08 | Collier Canal Stormwater Retrofit | 532.015 | City of Sebastian | DEP | Collier Canal Stormwater Retrofit | Not provided. | Wet Detention Pond | Completed | 2010 | 1.529 | 388 | SEB | 532 | Not provided | Not provided | DEP | Not provided | G0235 | Structural | 2013 | Central Indian River Lagoon | Not provided | Not provided | Not provided | Wet Detention Effciency Calculation and TA | yes | 107.2563 | 518.4565
4389 | City of Sebastian | Central IRL | SEB | IR12-21 | 0.56 | 0.48 | 0.1894 | 9.1937 | 1.3192 | 1.7413 | 0.24985 | 1200 | Residential, Medium Density-Two-five dwellingunits per acre | SEB-08 | Collier Canal Stormwater Retrofit | 532.015 | City of Sebastian | DEP | Collier Canal Stormwater Retrofit | Not provided. | Wet Detention Pond | Completed | 2010 | 1.529 | 388 | SEB | 532 | Not provided | Not provided | DEP | Not provided | G0235 | Structural | 2013 | Central Indian River Lagoon | Not provided | Not provided | Not provided | Wet Detention Effciency Calculation and TA | yes | 149.8642 | 766.4768
4390 | City of Sebastian | Central IRL | SEB | IR12-21 | 0.56 | 0.48 | 0.034373 | 9.1937 | 1.3192 | 0.31602 | 0.045344 | 1210 | Fixed Single Family Units | SEB-08 | Collier Canal Stormwater Retrofit | 532.015 | City of Sebastian | DEP | Collier Canal Stormwater Retrofit | Not provided. | Wet Detention Pond | Completed | 2010 | 1.529 | 388 | SEB | 532 | Not provided | Not provided | DEP | Not provided | G0235 | Structural | 2013 | Central Indian River Lagoon | Not provided | Not provided | Not provided | Wet Detention Effciency Calculation and TA | yes | 61.1783 | 139.1043
4391 | City of Sebastian | Central IRL | SEB | IR12-21 | 0.56 | 0.48 | 0.28058 | 9.1937 | 1.3192 | 2.5795 | 0.37012 | 1720 | Religious | SEB-08 | Collier Canal Stormwater Retrofit | 532.015 | City of Sebastian | DEP | Collier Canal Stormwater Retrofit | Not provided. | Wet Detention Pond | Completed | 2010 | 1.529 | 388 | SEB | 532 | Not provided | Not provided | DEP | Not provided | G0235 | Structural | 2013 | Central Indian River Lagoon | Not provided | Not provided | Not provided | Wet Detention Effciency Calculation and TA | yes | 139.9921 | 1135.4521
4392 | City of Sebastian | Central IRL | SEB | IR12-21 | 0.56 | 0.48 | 0.11341 | 9.1937 | 1.3192 | 1.0427 | 0.14961 | 1210 | Fixed Single Family Units | SEB-08 | Collier Canal Stormwater Retrofit | 532.015 | City of Sebastian | DEP | Collier Canal Stormwater Retrofit | Not provided. | Wet Detention Pond | Completed | 2010 | 1.529 | 388 | SEB | 532 | Not provided | Not provided | DEP | Not provided | G0235 | Structural | 2013 | Central Indian River Lagoon | Not provided | Not provided | Not provided | Wet Detention Effciency Calculation and TA | yes | 117.7108 | 458.9668
4393 | City of Sebastian | Central IRL | SEB | IR12-21 | 0.56 | 0.48 | 0.50157 | 9.9128 | 1.4563 | 4.972 | 0.73043 | 1210 | Fixed Single Family Units | SEB-08 | Collier Canal Stormwater Retrofit | 532.015 | City of Sebastian | DEP | Collier Canal Stormwater Retrofit | Not provided. | Wet Detention Pond | Completed | 2010 | 1.529 | 388 | SEB | 532 | Not provided | Not provided | DEP | Not provided | G0235 | Structural | 2013 | Central Indian River Lagoon | Not provided | Not provided | Not provided | Wet Detention Effciency Calculation and TA | yes | 182.4423 | 2029.7949
4394 | City of Sebastian | Central IRL | SEB | IR12-21 | 0.56 | 0.48 | 0.0056769 | 9.9128 | 1.4563 | 0.056274 | 0.0082672 | 1210 | Fixed Single Family Units | SEB-08 | Collier Canal Stormwater Retrofit | 532.015 | City of Sebastian | DEP | Collier Canal Stormwater Retrofit | Not provided. | Wet Detention Pond | Completed | 2010 | 1.529 | 388 | SEB | 532 | Not provided | Not provided | DEP | Not provided | G0235 | Structural | 2013 | Central Indian River Lagoon | Not provided | Not provided | Not provided | Wet Detention Effciency Calculation and TA | yes | 47.5774 | 22.9737
4395 | City of Sebastian | Central IRL | SEB | IR12-21 | 0.56 | 0.48 | 0.0032767 | 9.9128 | 1.4563 | 0.032481 | 0.0047718 | 1210 | Fixed Single Family Units | SEB-08 | Collier Canal Stormwater Retrofit | 532.015 | City of Sebastian | DEP | Collier Canal Stormwater Retrofit | Not provided. | Wet Detention Pond | Completed | 2010 | 1.529 | 388 | SEB | 532 | Not provided | Not provided | DEP | Not provided | G0235 | Structural | 2013 | Central Indian River Lagoon | Not provided | Not provided | Not provided | Wet Detention Effciency Calculation and TA | yes | 55.4249 | 13.2602
4396 | City of Sebastian | Central IRL | SEB | IR12-21 | 0.56 | 0.48 | 0.072179 | 9.9128 | 1.4563 | 0.7155 | 0.10511 | 1210 | Fixed Single Family Units | SEB-08 | Collier Canal Stormwater Retrofit | 532.015 | City of Sebastian | DEP | Collier Canal Stormwater Retrofit | Not provided. | Wet Detention Pond | Completed | 2010 | 1.529 | 388 | SEB | 532 | Not provided | Not provided | DEP | Not provided | G0235 | Structural | 2013 | Central Indian River Lagoon | Not provided | Not provided | Not provided | Wet Detention Effciency Calculation and TA | yes | 72.4154 | 292.097
4397 | City of Sebastian | Central IRL | SEB | IR12-21 | 0.56 | 0.48 | 0.0060766 | 9.9128 | 1.4563 | 0.060236 | 0.0088492 | 1210 | Fixed Single Family Units | SEB-08 | Collier Canal Stormwater Retrofit | 532.015 | City of Sebastian | DEP | Collier Canal Stormwater Retrofit | Not provided. | Wet Detention Pond | Completed | 2010 | 1.529 | 388 | SEB | 532 | Not provided | Not provided | DEP | Not provided | G0235 | Structural | 2013 | Central Indian River Lagoon | Not provided | Not provided | Not provided | Wet Detention Effciency Calculation and TA | yes | 65.1314 | 24.591
4398 | City of Sebastian | Central IRL | SEB | IR12-21 | 0.56 | 0.48 | 2.8159e-05 | 9.9128 | 1.4563 | 0.00027913 | 4.1007e-05 | 1210 | Fixed Single Family Units | SEB-08 | Collier Canal Stormwater Retrofit | 532.015 | City of Sebastian | DEP | Collier Canal Stormwater Retrofit | Not provided. | Wet Detention Pond | Completed | 2010 | 1.529 | 388 | SEB | 532 | Not provided | Not provided | DEP | Not provided | G0235 | Structural | 2013 | Central Indian River Lagoon | Not provided | Not provided | Not provided | Wet Detention Effciency Calculation and TA | yes | 1.5483 | 0.11395
4399 | City of Sebastian | Central IRL | SEB | IR12-21 | 0.56 | 0.48 | 0.028953 | 9.9128 | 1.4563 | 0.28701 | 0.042164 | 1210 | Fixed Single Family Units | SEB-08 | Collier Canal Stormwater Retrofit | 532.015 | City of Sebastian | DEP | Collier Canal Stormwater Retrofit | Not provided. | Wet Detention Pond | Completed | 2010 | 1.529 | 388 | SEB | 532 | Not provided | Not provided | DEP | Not provided | G0235 | Structural | 2013 | Central Indian River Lagoon | Not provided | Not provided | Not provided | Wet Detention Effciency Calculation and TA | yes | 61.8597 | 117.1692
4400 | City of Sebastian | Central IRL | SEB | IR12-21 | 0.56 | 0.48 | 0.0069493 | 7.5273 | 1.0259 | 0.05231 | 0.0071295 | 1210 | Fixed Single Family Units | SEB-08 | Collier Canal Stormwater Retrofit | 532.015 | City of Sebastian | DEP | Collier Canal Stormwater Retrofit | Not provided. | Wet Detention Pond | Completed | 2010 | 1.529 | 388 | SEB | 532 | Not provided | Not provided | DEP | Not provided | G0235 | Structural | 2013 | Central Indian River Lagoon | Not provided | Not provided | Not provided | Wet Detention Effciency Calculation and TA | yes | 25.6338 | 28.1227
4401 | City of Sebastian | Central IRL | SEB | IR12-21 | 0.56 | 0.48 | 0.038361 | 7.5273 | 1.0259 | 0.28875 | 0.039356 | 1210 | Fixed Single Family Units | SEB-08 | Collier Canal Stormwater Retrofit | 532.015 | City of Sebastian | DEP | Collier Canal Stormwater Retrofit | Not provided. | Wet Detention Pond | Completed | 2010 | 1.529 | 388 | SEB | 532 | Not provided | Not provided | DEP | Not provided | G0235 | Structural | 2013 | Central Indian River Lagoon | Not provided | Not provided | Not provided | Wet Detention Effciency Calculation and TA | yes | 54.4468 | 155.2405
4402 | City of Sebastian | Central IRL | SEB | IR12-21 | 0.56 | 0.48 | 0.57245 | 7.5273 | 1.0259 | 4.3091 | 0.5873 | 1750 | Governmental | SEB-08 | Collier Canal Stormwater Retrofit | 532.015 | City of Sebastian | DEP | Collier Canal Stormwater Retrofit | Not provided. | Wet Detention Pond | Completed | 2010 | 1.529 | 388 | SEB | 532 | Not provided | Not provided | DEP | Not provided | G0235 | Structural | 2013 | Central Indian River Lagoon | Not provided | Not provided | Not provided | Wet Detention Effciency Calculation and TA | yes | 188.7866 | 2316.6369
4403 | City of Sebastian | Central IRL | SEB | IR12-21 | 0.56 | 0.48 | 0.10691 | 9.1846 | 1.3531 | 0.98195 | 0.14466 | 1200 | Residential, Medium Density-Two-five dwellingunits per acre | SEB-08 | Collier Canal Stormwater Retrofit | 532.015 | City of Sebastian | DEP | Collier Canal Stormwater Retrofit | Not provided. | Wet Detention Pond | Completed | 2010 | 1.529 | 388 | SEB | 532 | Not provided | Not provided | DEP | Not provided | G0235 | Structural | 2013 | Central Indian River Lagoon | Not provided | Not provided | Not provided | Wet Detention Effciency Calculation and TA | yes | 199.2629 | 432.6588
4404 | Natural Lands | Central IRL | SEB | IR12-21 | 0.56 | 0.48 | 0.052187 | 9.1846 | 1.3531 | 0.47932 | 0.070615 | 5100 | Streams and waterways | SEB-08 | Collier Canal Stormwater Retrofit | 532.015 | City of Sebastian | DEP | Collier Canal Stormwater Retrofit | Not provided. | Wet Detention Pond | Completed | 2010 | 1.529 | 388 | SEB | 532 | Not provided | Not provided | DEP | Not provided | G0235 | Structural | 2013 | Central Indian River Lagoon | Not provided | Not provided | Not provided | Wet Detention Effciency Calculation and TA | yes | 72.1495 | 211.1947
4405 | City of Sebastian | Central IRL | SEB | IR12-21 | 0.56 | 0.48 | 0.45836 | 9.1846 | 1.3531 | 4.2098 | 0.62021 | 1210 | Fixed Single Family Units | SEB-08 | Collier Canal Stormwater Retrofit | 532.015 | City of Sebastian | DEP | Collier Canal Stormwater Retrofit | Not provided. | Wet Detention Pond | Completed | 2010 | 1.529 | 388 | SEB | 532 | Not provided | Not provided | DEP | Not provided | G0235 | Structural | 2013 | Central Indian River Lagoon | Not provided | Not provided | Not provided | Wet Detention Effciency Calculation and TA | yes | 170.2061 | 1854.9076
4406 | City of Sebastian | Central IRL | SEB | IR12-21 | 0.56 | 0.48 | 0.12795 | 4.963 | 0.7337 | 0.63503 | 0.093879 | 1200 | Residential, Medium Density-Two-five dwellingunits per acre | SEB-08 | Collier Canal Stormwater Retrofit | 532.015 | City of Sebastian | DEP | Collier Canal Stormwater Retrofit | Not provided. | Wet Detention Pond | Completed | 2010 | 1.529 | 388 | SEB | 532 | Not provided | Not provided | DEP | Not provided | G0235 | Structural | 2013 | Central Indian River Lagoon | Not provided | Not provided | Not provided | Wet Detention Effciency Calculation and TA | yes | 219.8945 | 517.8043
4407 | Natural Lands | Central IRL | SEB | IR12-21 | 0.56 | 0.48 | 0.30026 | 4.963 | 0.7337 | 1.4902 | 0.2203 | 5100 | Streams and waterways | SEB-08 | Collier Canal Stormwater Retrofit | 532.015 | City of Sebastian | DEP | Collier Canal Stormwater Retrofit | Not provided. | Wet Detention Pond | Completed | 2010 | 1.529 | 388 | SEB | 532 | Not provided | Not provided | DEP | Not provided | G0235 | Structural | 2013 | Central Indian River Lagoon | Not provided | Not provided | Not provided | Wet Detention Effciency Calculation and TA | yes | 149.8151 | 1215.0931
4408 | City of Sebastian | Central IRL | SEB | IR12-21 | 0.56 | 0.48 | 0.1313 | 4.963 | 0.7337 | 0.65166 | 0.096338 | 1210 | Fixed Single Family Units | SEB-08 | Collier Canal Stormwater Retrofit | 532.015 | City of Sebastian | DEP | Collier Canal Stormwater Retrofit | Not provided. | Wet Detention Pond | Completed | 2010 | 1.529 | 388 | SEB | 532 | Not provided | Not provided | DEP | Not provided | G0235 | Structural | 2013 | Central Indian River Lagoon | Not provided | Not provided | Not provided | Wet Detention Effciency Calculation and TA | yes | 94.4738 | 531.3679
4409 | City of Sebastian | Central IRL | SEB | IR12-21 | 0.56 | 0.48 | 0.021085 | 4.963 | 0.7337 | 0.10464 | 0.01547 | 1210 | Fixed Single Family Units | SEB-08 | Collier Canal Stormwater Retrofit | 532.015 | City of Sebastian | DEP | Collier Canal Stormwater Retrofit | Not provided. | Wet Detention Pond | Completed | 2010 | 1.529 | 388 | SEB | 532 | Not provided | Not provided | DEP | Not provided | G0235 | Structural | 2013 | Central Indian River Lagoon | Not provided | Not provided | Not provided | Wet Detention Effciency Calculation and TA | yes | 37.7693 | 85.326
4410 | City of Sebastian | Central IRL | SEB | IR12-21 | 0.56 | 0.48 | 0.037167 | 4.963 | 0.7337 | 0.18446 | 0.027269 | 1210 | Fixed Single Family Units | SEB-08 | Collier Canal Stormwater Retrofit | 532.015 | City of Sebastian | DEP | Collier Canal Stormwater Retrofit | Not provided. | Wet Detention Pond | Completed | 2010 | 1.529 | 388 | SEB | 532 | Not provided | Not provided | DEP | Not provided | G0235 | Structural | 2013 | Central Indian River Lagoon | Not provided | Not provided | Not provided | Wet Detention Effciency Calculation and TA | yes | 50.4411 | 150.4088
4411 | City of Sebastian | Central IRL | SEB | IR12-21 | 0.56 | 0.48 | 0.030384 | 9.8511 | 1.4473 | 0.29931 | 0.043974 | 1200 | Residential, Medium Density-Two-five dwellingunits per acre | SEB-08 | Collier Canal Stormwater Retrofit | 532.015 | City of Sebastian | DEP | Collier Canal Stormwater Retrofit | Not provided. | Wet Detention Pond | Completed | 2010 | 1.529 | 388 | SEB | 532 | Not provided | Not provided | DEP | Not provided | G0235 | Structural | 2013 | Central Indian River Lagoon | Not provided | Not provided | Not provided | Wet Detention Effciency Calculation and TA | yes | 44.4906 | 122.9594
4412 | City of Sebastian | Central IRL | SEB | IR12-21 | 0.56 | 0.48 | 0.39399 | 9.8511 | 1.4473 | 3.8812 | 0.57022 | 1200 | Residential, Medium Density-Two-five dwellingunits per acre | SEB-08 | Collier Canal Stormwater Retrofit | 532.015 | City of Sebastian | DEP | Collier Canal Stormwater Retrofit | Not provided. | Wet Detention Pond | Completed | 2010 | 1.529 | 388 | SEB | 532 | Not provided | Not provided | DEP | Not provided | G0235 | Structural | 2013 | Central Indian River Lagoon | Not provided | Not provided | Not provided | Wet Detention Effciency Calculation and TA | yes | 199.2606 | 1594.4197
4413 | City of Sebastian | Central IRL | SEB | IR12-21 | 0.56 | 0.48 | 0.17157 | 9.8511 | 1.4473 | 1.6902 | 0.24831 | 1210 | Fixed Single Family Units | SEB-08 | Collier Canal Stormwater Retrofit | 532.015 | City of Sebastian | DEP | Collier Canal Stormwater Retrofit | Not provided. | Wet Detention Pond | Completed | 2010 | 1.529 | 388 | SEB | 532 | Not provided | Not provided | DEP | Not provided | G0235 | Structural | 2013 | Central Indian River Lagoon | Not provided | Not provided | Not provided | Wet Detention Effciency Calculation and TA | yes | 106.593 | 694.3206
4414 | City of Sebastian | Central IRL | SEB | IR12-21 | 0.56 | 0.48 | 0.021819 | 9.8511 | 1.4473 | 0.21495 | 0.031579 | 1210 | Fixed Single Family Units | SEB-08 | Collier Canal Stormwater Retrofit | 532.015 | City of Sebastian | DEP | Collier Canal Stormwater Retrofit | Not provided. | Wet Detention Pond | Completed | 2010 | 1.529 | 388 | SEB | 532 | Not provided | Not provided | DEP | Not provided | G0235 | Structural | 2013 | Central Indian River Lagoon | Not provided | Not provided | Not provided | Wet Detention Effciency Calculation and TA | yes | 52.1466 | 88.3003
4415 | City of Sebastian | Central IRL | SEB | IR12-21 | 0.56 | 0.48 | 0.035304 | 7.9027 | 1.1331 | 0.279 | 0.040003 | 1200 | Residential, Medium Density-Two-five dwellingunits per acre | SEB-08 | Collier Canal Stormwater Retrofit | 532.015 | City of Sebastian | DEP | Collier Canal Stormwater Retrofit | Not provided. | Wet Detention Pond | Completed | 2010 | 1.529 | 388 | SEB | 532 | Not provided | Not provided | DEP | Not provided | G0235 | Structural | 2013 | Central Indian River Lagoon | Not provided | Not provided | Not provided | Wet Detention Effciency Calculation and TA | yes | 105.7252 | 142.87
4416 | City of Sebastian | Central IRL | SEB | IR12-21 | 0.56 | 0.48 | 0.055154 | 7.9027 | 1.1331 | 0.43586 | 0.062495 | 1210 | Fixed Single Family Units | SEB-08 | Collier Canal Stormwater Retrofit | 532.015 | City of Sebastian | DEP | Collier Canal Stormwater Retrofit | Not provided. | Wet Detention Pond | Completed | 2010 | 1.529 | 388 | SEB | 532 | Not provided | Not provided | DEP | Not provided | G0235 | Structural | 2013 | Central Indian River Lagoon | Not provided | Not provided | Not provided | Wet Detention Effciency Calculation and TA | yes | 67.0165 | 223.199
4417 | City of Sebastian | Central IRL | SEB | IR12-21 | 0.56 | 0.48 | 0.00033989 | 7.9027 | 1.1331 | 0.002686 | 0.00038513 | 1210 | Fixed Single Family Units | SEB-08 | Collier Canal Stormwater Retrofit | 532.015 | City of Sebastian | DEP | Collier Canal Stormwater Retrofit | Not provided. | Wet Detention Pond | Completed | 2010 | 1.529 | 388 | SEB | 532 | Not provided | Not provided | DEP | Not provided | G0235 | Structural | 2013 | Central Indian River Lagoon | Not provided | Not provided | Not provided | Wet Detention Effciency Calculation and TA | yes | 17.183 | 1.3755
4418 | City of Sebastian | Central IRL | SEB | IR12-21 | 0.56 | 0.48 | 0.0027295 | 7.9027 | 1.1331 | 0.021571 | 0.0030928 | 1210 | Fixed Single Family Units | SEB-08 | Collier Canal Stormwater Retrofit | 532.015 | City of Sebastian | DEP | Collier Canal Stormwater Retrofit | Not provided. | Wet Detention Pond | Completed | 2010 | 1.529 | 388 | SEB | 532 | Not provided | Not provided | DEP | Not provided | G0235 | Structural | 2013 | Central Indian River Lagoon | Not provided | Not provided | Not provided | Wet Detention Effciency Calculation and TA | yes | 21.211 | 11.0459
4419 | City of Sebastian | Central IRL | SEB | IR12-21 | 0.56 | 0.48 | 0.052176 | 7.9027 | 1.1331 | 0.41233 | 0.059121 | 1210 | Fixed Single Family Units | SEB-08 | Collier Canal Stormwater Retrofit | 532.015 | City of Sebastian | DEP | Collier Canal Stormwater Retrofit | Not provided. | Wet Detention Pond | Completed | 2010 | 1.529 | 388 | SEB | 532 | Not provided | Not provided | DEP | Not provided | G0235 | Structural | 2013 | Central Indian River Lagoon | Not provided | Not provided | Not provided | Wet Detention Effciency Calculation and TA | yes | 66.0261 | 211.1489
4420 | City of Sebastian | Central IRL | SEB | IR12-21 | 0.56 | 0.48 | 0.20183 | 7.9027 | 1.1331 | 1.595 | 0.2287 | 1210 | Fixed Single Family Units | SEB-08 | Collier Canal Stormwater Retrofit | 532.015 | City of Sebastian | DEP | Collier Canal Stormwater Retrofit | Not provided. | Wet Detention Pond | Completed | 2010 | 1.529 | 388 | SEB | 532 | Not provided | Not provided | DEP | Not provided | G0235 | Structural | 2013 | Central Indian River Lagoon | Not provided | Not provided | Not provided | Wet Detention Effciency Calculation and TA | yes | 119.1669 | 816.7915
4421 | City of Sebastian | Central IRL | SEB | IR12-21 | 0.56 | 0.48 | 0.22975 | 7.9027 | 1.1331 | 1.8156 | 0.26033 | 1210 | Fixed Single Family Units | SEB-08 | Collier Canal Stormwater Retrofit | 532.015 | City of Sebastian | DEP | Collier Canal Stormwater Retrofit | Not provided. | Wet Detention Pond | Completed | 2010 | 1.529 | 388 | SEB | 532 | Not provided | Not provided | DEP | Not provided | G0235 | Structural | 2013 | Central Indian River Lagoon | Not provided | Not provided | Not provided | Wet Detention Effciency Calculation and TA | yes | 125.0782 | 929.7622
4422 | City of Sebastian | Central IRL | SEB | IR12-21 | 0.56 | 0.48 | 0.040478 | 7.9027 | 1.1331 | 0.31988 | 0.045865 | 1210 | Fixed Single Family Units | SEB-08 | Collier Canal Stormwater Retrofit | 532.015 | City of Sebastian | DEP | Collier Canal Stormwater Retrofit | Not provided. | Wet Detention Pond | Completed | 2010 | 1.529 | 388 | SEB | 532 | Not provided | Not provided | DEP | Not provided | G0235 | Structural | 2013 | Central Indian River Lagoon | Not provided | Not provided | Not provided | Wet Detention Effciency Calculation and TA | yes | 84.9829 | 163.807
4423 | City of Sebastian | Central IRL | SEB | IR12-21 | 0.56 | 0.48 | 0.11516 | 9.8271 | 1.4438 | 1.1317 | 0.16627 | 1200 | Residential, Medium Density-Two-five dwellingunits per acre | SEB-08 | Collier Canal Stormwater Retrofit | 532.015 | City of Sebastian | DEP | Collier Canal Stormwater Retrofit | Not provided. | Wet Detention Pond | Completed | 2010 | 1.529 | 388 | SEB | 532 | Not provided | Not provided | DEP | Not provided | G0235 | Structural | 2013 | Central Indian River Lagoon | Not provided | Not provided | Not provided | Wet Detention Effciency Calculation and TA | yes | 86.9718 | 466.0386
4424 | City of Sebastian | Central IRL | SEB | IR12-21 | 0.56 | 0.48 | 0.37712 | 9.8271 | 1.4438 | 3.706 | 0.54449 | 1200 | Residential, Medium Density-Two-five dwellingunits per acre | SEB-08 | Collier Canal Stormwater Retrofit | 532.015 | City of Sebastian | DEP | Collier Canal Stormwater Retrofit | Not provided. | Wet Detention Pond | Completed | 2010 | 1.529 | 388 | SEB | 532 | Not provided | Not provided | DEP | Not provided | G0235 | Structural | 2013 | Central Indian River Lagoon | Not provided | Not provided | Not provided | Wet Detention Effciency Calculation and TA | yes | 161.0608 | 1526.1501
4425 | City of Sebastian | Central IRL | SEB | IR12-21 | 0.56 | 0.48 | 0.12548 | 9.8271 | 1.4438 | 1.2331 | 0.18117 | 1210 | Fixed Single Family Units | SEB-08 | Collier Canal Stormwater Retrofit | 532.015 | City of Sebastian | DEP | Collier Canal Stormwater Retrofit | Not provided. | Wet Detention Pond | Completed | 2010 | 1.529 | 388 | SEB | 532 | Not provided | Not provided | DEP | Not provided | G0235 | Structural | 2013 | Central Indian River Lagoon | Not provided | Not provided | Not provided | Wet Detention Effciency Calculation and TA | yes | 90.9178 | 507.8112
4426 | City of Sebastian | Central IRL | SEB | IR12-21 | 0.56 | 0.48 | 0.41236 | 7.6567 | 1.0778 | 3.1573 | 0.44444 | 1200 | Residential, Medium Density-Two-five dwellingunits per acre | SEB-08 | Collier Canal Stormwater Retrofit | 532.015 | City of Sebastian | DEP | Collier Canal Stormwater Retrofit | Not provided. | Wet Detention Pond | Completed | 2010 | 1.529 | 388 | SEB | 532 | Not provided | Not provided | DEP | Not provided | G0235 | Structural | 2013 | Central Indian River Lagoon | Not provided | Not provided | Not provided | Wet Detention Effciency Calculation and TA | yes | 165.4227 | 1668.7648
4427 | City of Sebastian | Central IRL | SEB | IR12-21 | 0.56 | 0.48 | 0.18597 | 7.6567 | 1.0778 | 1.4239 | 0.20044 | 1750 | Governmental | SEB-08 | Collier Canal Stormwater Retrofit | 532.015 | City of Sebastian | DEP | Collier Canal Stormwater Retrofit | Not provided. | Wet Detention Pond | Completed | 2010 | 1.529 | 388 | SEB | 532 | Not provided | Not provided | DEP | Not provided | G0235 | Structural | 2013 | Central Indian River Lagoon | Not provided | Not provided | Not provided | Wet Detention Effciency Calculation and TA | yes | 130.1147 | 752.6088
4428 | City of Sebastian | Central IRL | SEB | IR12-21 | 0.56 | 0.48 | 0.019429 | 7.6567 | 1.0778 | 0.14876 | 0.020941 | 1210 | Fixed Single Family Units | SEB-08 | Collier Canal Stormwater Retrofit | 532.015 | City of Sebastian | DEP | Collier Canal Stormwater Retrofit | Not provided. | Wet Detention Pond | Completed | 2010 | 1.529 | 388 | SEB | 532 | Not provided | Not provided | DEP | Not provided | G0235 | Structural | 2013 | Central Indian River Lagoon | Not provided | Not provided | Not provided | Wet Detention Effciency Calculation and TA | yes | 75.3068 | 78.6264
4429 | City of Sebastian | Central IRL | SEB | IR12-21 | 0.56 | 0.48 | 0.21134 | 9.8787 | 1.4513 | 2.0878 | 0.30672 | 1200 | Residential, Medium Density-Two-five dwellingunits per acre | SEB-08 | Collier Canal Stormwater Retrofit | 532.015 | City of Sebastian | DEP | Collier Canal Stormwater Retrofit | Not provided. | Wet Detention Pond | Completed | 2010 | 1.529 | 388 | SEB | 532 | Not provided | Not provided | DEP | Not provided | G0235 | Structural | 2013 | Central Indian River Lagoon | Not provided | Not provided | Not provided | Wet Detention Effciency Calculation and TA | yes | 122.8847 | 855.2611
4430 | City of Sebastian | Central IRL | SEB | IR12-21 | 0.56 | 0.48 | 0.18675 | 9.8787 | 1.4513 | 1.8449 | 0.27104 | 1200 | Residential, Medium Density-Two-five dwellingunits per acre | SEB-08 | Collier Canal Stormwater Retrofit | 532.015 | City of Sebastian | DEP | Collier Canal Stormwater Retrofit | Not provided. | Wet Detention Pond | Completed | 2010 | 1.529 | 388 | SEB | 532 | Not provided | Not provided | DEP | Not provided | G0235 | Structural | 2013 | Central Indian River Lagoon | Not provided | Not provided | Not provided | Wet Detention Effciency Calculation and TA | yes | 130.3444 | 755.7676
4431 | City of Sebastian | Central IRL | SEB | IR12-21 | 0.56 | 0.48 | 0.053457 | 9.8787 | 1.4513 | 0.52809 | 0.077584 | 1210 | Fixed Single Family Units | SEB-08 | Collier Canal Stormwater Retrofit | 532.015 | City of Sebastian | DEP | Collier Canal Stormwater Retrofit | Not provided. | Wet Detention Pond | Completed | 2010 | 1.529 | 388 | SEB | 532 | Not provided | Not provided | DEP | Not provided | G0235 | Structural | 2013 | Central Indian River Lagoon | Not provided | Not provided | Not provided | Wet Detention Effciency Calculation and TA | yes | 63.5496 | 216.3348
4432 | City of Sebastian | Central IRL | SEB | IR12-21 | 0.56 | 0.48 | 0.03333 | 9.8787 | 1.4513 | 0.32926 | 0.048373 | 1210 | Fixed Single Family Units | SEB-08 | Collier Canal Stormwater Retrofit | 532.015 | City of Sebastian | DEP | Collier Canal Stormwater Retrofit | Not provided. | Wet Detention Pond | Completed | 2010 | 1.529 | 388 | SEB | 532 | Not provided | Not provided | DEP | Not provided | G0235 | Structural | 2013 | Central Indian River Lagoon | Not provided | Not provided | Not provided | Wet Detention Effciency Calculation and TA | yes | 46.7377 | 134.8825
4433 | City of Sebastian | Central IRL | SEB | IR12-21 | 0.56 | 0.48 | 0.052325 | 9.8787 | 1.4513 | 0.51691 | 0.07594 | 1210 | Fixed Single Family Units | SEB-08 | Collier Canal Stormwater Retrofit | 532.015 | City of Sebastian | DEP | Collier Canal Stormwater Retrofit | Not provided. | Wet Detention Pond | Completed | 2010 | 1.529 | 388 | SEB | 532 | Not provided | Not provided | DEP | Not provided | G0235 | Structural | 2013 | Central Indian River Lagoon | Not provided | Not provided | Not provided | Wet Detention Effciency Calculation and TA | yes | 58.2767 | 211.7527
4434 | City of Sebastian | Central IRL | SEB | IR12-21 | 0.56 | 0.48 | 0.080557 | 9.8787 | 1.4513 | 0.7958 | 0.11691 | 1210 | Fixed Single Family Units | SEB-08 | Collier Canal Stormwater Retrofit | 532.015 | City of Sebastian | DEP | Collier Canal Stormwater Retrofit | Not provided. | Wet Detention Pond | Completed | 2010 | 1.529 | 388 | SEB | 532 | Not provided | Not provided | DEP | Not provided | G0235 | Structural | 2013 | Central Indian River Lagoon | Not provided | Not provided | Not provided | Wet Detention Effciency Calculation and TA | yes | 75.4681 | 326.0013
4435 | City of Sebastian | Central IRL | SEB | IR12-21 | 0.56 | 0.48 | 0.26545 | 9.9138 | 1.4564 | 2.6316 | 0.38661 | 1200 | Residential, Medium Density-Two-five dwellingunits per acre | SEB-08 | Collier Canal Stormwater Retrofit | 532.015 | City of Sebastian | DEP | Collier Canal Stormwater Retrofit | Not provided. | Wet Detention Pond | Completed | 2010 | 1.529 | 388 | SEB | 532 | Not provided | Not provided | DEP | Not provided | G0235 | Structural | 2013 | Central Indian River Lagoon | Not provided | Not provided | Not provided | Wet Detention Effciency Calculation and TA | yes | 142.9849 | 1074.2521
4436 | City of Sebastian | Central IRL | SEB | IR12-21 | 0.56 | 0.48 | 0.12713 | 9.9138 | 1.4564 | 1.2604 | 0.18516 | 1200 | Residential, Medium Density-Two-five dwellingunits per acre | SEB-08 | Collier Canal Stormwater Retrofit | 532.015 | City of Sebastian | DEP | Collier Canal Stormwater Retrofit | Not provided. | Wet Detention Pond | Completed | 2010 | 1.529 | 388 | SEB | 532 | Not provided | Not provided | DEP | Not provided | G0235 | Structural | 2013 | Central Indian River Lagoon | Not provided | Not provided | Not provided | Wet Detention Effciency Calculation and TA | yes | 103.9254 | 514.4931
4437 | City of Sebastian | Central IRL | SEB | IR12-21 | 0.56 | 0.48 | 0.18617 | 9.9138 | 1.4564 | 1.8456 | 0.27114 | 1200 | Residential, Medium Density-Two-five dwellingunits per acre | SEB-08 | Collier Canal Stormwater Retrofit | 532.015 | City of Sebastian | DEP | Collier Canal Stormwater Retrofit | Not provided. | Wet Detention Pond | Completed | 2010 | 1.529 | 388 | SEB | 532 | Not provided | Not provided | DEP | Not provided | G0235 | Structural | 2013 | Central Indian River Lagoon | Not provided | Not provided | Not provided | Wet Detention Effciency Calculation and TA | yes | 130.1991 | 753.3974
4438 | City of Sebastian | Central IRL | SEB | IR12-21 | 0.56 | 0.48 | 0.039007 | 9.9138 | 1.4564 | 0.38671 | 0.056811 | 1210 | Fixed Single Family Units | SEB-08 | Collier Canal Stormwater Retrofit | 532.015 | City of Sebastian | DEP | Collier Canal Stormwater Retrofit | Not provided. | Wet Detention Pond | Completed | 2010 | 1.529 | 388 | SEB | 532 | Not provided | Not provided | DEP | Not provided | G0235 | Structural | 2013 | Central Indian River Lagoon | Not provided | Not provided | Not provided | Wet Detention Effciency Calculation and TA | yes | 50.5161 | 157.8575
4439 | City of Sebastian | Central IRL | SEB | IR12-21 | 0.56 | 0.48 | 0.224 | 9.8872 | 1.4526 | 2.2147 | 0.32537 | 1200 | Residential, Medium Density-Two-five dwellingunits per acre | SEB-08 | Collier Canal Stormwater Retrofit | 532.015 | City of Sebastian | DEP | Collier Canal Stormwater Retrofit | Not provided. | Wet Detention Pond | Completed | 2010 | 1.529 | 388 | SEB | 532 | Not provided | Not provided | DEP | Not provided | G0235 | Structural | 2013 | Central Indian River Lagoon | Not provided | Not provided | Not provided | Wet Detention Effciency Calculation and TA | yes | 121.5506 | 906.479
4440 | City of Sebastian | Central IRL | SEB | IR12-21 | 0.56 | 0.48 | 0.10315 | 9.8872 | 1.4526 | 1.0198 | 0.14982 | 1200 | Residential, Medium Density-Two-five dwellingunits per acre | SEB-08 | Collier Canal Stormwater Retrofit | 532.015 | City of Sebastian | DEP | Collier Canal Stormwater Retrofit | Not provided. | Wet Detention Pond | Completed | 2010 | 1.529 | 388 | SEB | 532 | Not provided | Not provided | DEP | Not provided | G0235 | Structural | 2013 | Central Indian River Lagoon | Not provided | Not provided | Not provided | Wet Detention Effciency Calculation and TA | yes | 84.8364 | 417.414
4441 | City of Sebastian | Central IRL | SEB | IR12-21 | 0.56 | 0.48 | 0.0921 | 9.8872 | 1.4526 | 0.91061 | 0.13378 | 1210 | Fixed Single Family Units | SEB-08 | Collier Canal Stormwater Retrofit | 532.015 | City of Sebastian | DEP | Collier Canal Stormwater Retrofit | Not provided. | Wet Detention Pond | Completed | 2010 | 1.529 | 388 | SEB | 532 | Not provided | Not provided | DEP | Not provided | G0235 | Structural | 2013 | Central Indian River Lagoon | Not provided | Not provided | Not provided | Wet Detention Effciency Calculation and TA | yes | 78.4809 | 372.7153
4442 | City of Sebastian | Central IRL | SEB | IR12-21 | 0.56 | 0.48 | 0.056608 | 9.8872 | 1.4526 | 0.55969 | 0.082226 | 1210 | Fixed Single Family Units | SEB-08 | Collier Canal Stormwater Retrofit | 532.015 | City of Sebastian | DEP | Collier Canal Stormwater Retrofit | Not provided. | Wet Detention Pond | Completed | 2010 | 1.529 | 388 | SEB | 532 | Not provided | Not provided | DEP | Not provided | G0235 | Structural | 2013 | Central Indian River Lagoon | Not provided | Not provided | Not provided | Wet Detention Effciency Calculation and TA | yes | 67.1096 | 229.0832
4443 | City of Sebastian | Central IRL | SEB | IR12-21 | 0.56 | 0.48 | 0.14191 | 9.8872 | 1.4526 | 1.4031 | 0.20614 | 1210 | Fixed Single Family Units | SEB-08 | Collier Canal Stormwater Retrofit | 532.015 | City of Sebastian | DEP | Collier Canal Stormwater Retrofit | Not provided. | Wet Detention Pond | Completed | 2010 | 1.529 | 388 | SEB | 532 | Not provided | Not provided | DEP | Not provided | G0235 | Structural | 2013 | Central Indian River Lagoon | Not provided | Not provided | Not provided | Wet Detention Effciency Calculation and TA | yes | 95.8773 | 574.3085
4444 | City of Sebastian | Central IRL | SEB | IR12-21 | 0.56 | 0.48 | 0.00066605 | 9.8033 | 1.4405 | 0.0065295 | 0.00095943 | 1200 | Residential, Medium Density-Two-five dwellingunits per acre | SEB-08 | Collier Canal Stormwater Retrofit | 532.015 | City of Sebastian | DEP | Collier Canal Stormwater Retrofit | Not provided. | Wet Detention Pond | Completed | 2010 | 1.529 | 388 | SEB | 532 | Not provided | Not provided | DEP | Not provided | G0235 | Structural | 2013 | Central Indian River Lagoon | Not provided | Not provided | Not provided | Wet Detention Effciency Calculation and TA | yes | 32.1374 | 2.6954
4445 | City of Sebastian | Central IRL | SEB | IR12-21 | 0.56 | 0.48 | 0.082416 | 9.8033 | 1.4405 | 0.80796 | 0.11872 | 1200 | Residential, Medium Density-Two-five dwellingunits per acre | SEB-08 | Collier Canal Stormwater Retrofit | 532.015 | City of Sebastian | DEP | Collier Canal Stormwater Retrofit | Not provided. | Wet Detention Pond | Completed | 2010 | 1.529 | 388 | SEB | 532 | Not provided | Not provided | DEP | Not provided | G0235 | Structural | 2013 | Central Indian River Lagoon | Not provided | Not provided | Not provided | Wet Detention Effciency Calculation and TA | yes | 113.1335 | 333.5276
4446 | City of Sebastian | Central IRL | SEB | IR12-21 | 0.56 | 0.48 | 3.1099e-07 | 9.8033 | 1.4405 | 3.0487e-06 | 4.4797e-07 | 1210 | Fixed Single Family Units | SEB-08 | Collier Canal Stormwater Retrofit | 532.015 | City of Sebastian | DEP | Collier Canal Stormwater Retrofit | Not provided. | Wet Detention Pond | Completed | 2010 | 1.529 | 388 | SEB | 532 | Not provided | Not provided | DEP | Not provided | G0235 | Structural | 2013 | Central Indian River Lagoon | Not provided | Not provided | Not provided | Wet Detention Effciency Calculation and TA | yes | 0.70942 | 0.0012585
4447 | City of Sebastian | Central IRL | SEB | IR12-21 | 0.56 | 0.48 | 0.20795 | 9.8065 | 1.4243 | 2.0393 | 0.29618 | 1200 | Residential, Medium Density-Two-five dwellingunits per acre | SEB-08 | Collier Canal Stormwater Retrofit | 532.015 | City of Sebastian | DEP | Collier Canal Stormwater Retrofit | Not provided. | Wet Detention Pond | Completed | 2010 | 1.529 | 388 | SEB | 532 | Not provided | Not provided | DEP | Not provided | G0235 | Structural | 2013 | Central Indian River Lagoon | Not provided | Not provided | Not provided | Wet Detention Effciency Calculation and TA | yes | 144.4524 | 841.5443
4448 | City of Sebastian | Central IRL | SEB | IR12-21 | 0.56 | 0.48 | 0.0072828 | 9.8065 | 1.4243 | 0.071419 | 0.010373 | 1850 | Parks and Zoos | SEB-08 | Collier Canal Stormwater Retrofit | 532.015 | City of Sebastian | DEP | Collier Canal Stormwater Retrofit | Not provided. | Wet Detention Pond | Completed | 2010 | 1.529 | 388 | SEB | 532 | Not provided | Not provided | DEP | Not provided | G0235 | Structural | 2013 | Central Indian River Lagoon | Not provided | Not provided | Not provided | Wet Detention Effciency Calculation and TA | yes | 63.4758 | 29.4726
4449 | City of Sebastian | Central IRL | SEB | IR12-21 | 0.56 | 0.48 | 0.17783 | 9.8065 | 1.4243 | 1.7439 | 0.25327 | 1210 | Fixed Single Family Units | SEB-08 | Collier Canal Stormwater Retrofit | 532.015 | City of Sebastian | DEP | Collier Canal Stormwater Retrofit | Not provided. | Wet Detention Pond | Completed | 2010 | 1.529 | 388 | SEB | 532 | Not provided | Not provided | DEP | Not provided | G0235 | Structural | 2013 | Central Indian River Lagoon | Not provided | Not provided | Not provided | Wet Detention Effciency Calculation and TA | yes | 109.0329 | 719.6406
4450 | City of Sebastian | Central IRL | SEB | IR12-21 | 0.56 | 0.48 | 0.03333 | 9.8065 | 1.4243 | 0.32685 | 0.047471 | 1210 | Fixed Single Family Units | SEB-08 | Collier Canal Stormwater Retrofit | 532.015 | City of Sebastian | DEP | Collier Canal Stormwater Retrofit | Not provided. | Wet Detention Pond | Completed | 2010 | 1.529 | 388 | SEB | 532 | Not provided | Not provided | DEP | Not provided | G0235 | Structural | 2013 | Central Indian River Lagoon | Not provided | Not provided | Not provided | Wet Detention Effciency Calculation and TA | yes | 49.9329 | 134.8818
4451 | City of Sebastian | Central IRL | SEB | IR12-21 | 0.56 | 0.48 | 0.063603 | 9.8065 | 1.4243 | 0.62373 | 0.090587 | 1210 | Fixed Single Family Units | SEB-08 | Collier Canal Stormwater Retrofit | 532.015 | City of Sebastian | DEP | Collier Canal Stormwater Retrofit | Not provided. | Wet Detention Pond | Completed | 2010 | 1.529 | 388 | SEB | 532 | Not provided | Not provided | DEP | Not provided | G0235 | Structural | 2013 | Central Indian River Lagoon | Not provided | Not provided | Not provided | Wet Detention Effciency Calculation and TA | yes | 73.5398 | 257.3925
4452 | City of Sebastian | Central IRL | SEB | IR12-21 | 0.56 | 0.48 | 0.037581 | 9.9062 | 1.4553 | 0.37229 | 0.054692 | 1200 | Residential, Medium Density-Two-five dwellingunits per acre | SEB-08 | Collier Canal Stormwater Retrofit | 532.015 | City of Sebastian | DEP | Collier Canal Stormwater Retrofit | Not provided. | Wet Detention Pond | Completed | 2010 | 1.529 | 388 | SEB | 532 | Not provided | Not provided | DEP | Not provided | G0235 | Structural | 2013 | Central Indian River Lagoon | Not provided | Not provided | Not provided | Wet Detention Effciency Calculation and TA | yes | 83.8552 | 152.0856
4453 | City of Sebastian | Central IRL | SEB | IR12-21 | 0.56 | 0.48 | 0.27201 | 9.9062 | 1.4553 | 2.6946 | 0.39586 | 1200 | Residential, Medium Density-Two-five dwellingunits per acre | SEB-08 | Collier Canal Stormwater Retrofit | 532.015 | City of Sebastian | DEP | Collier Canal Stormwater Retrofit | Not provided. | Wet Detention Pond | Completed | 2010 | 1.529 | 388 | SEB | 532 | Not provided | Not provided | DEP | Not provided | G0235 | Structural | 2013 | Central Indian River Lagoon | Not provided | Not provided | Not provided | Wet Detention Effciency Calculation and TA | yes | 144.0567 | 1100.7943
4454 | City of Sebastian | Central IRL | SEB | IR12-21 | 0.56 | 0.48 | 0.073506 | 9.9062 | 1.4553 | 0.72817 | 0.10698 | 1210 | Fixed Single Family Units | SEB-08 | Collier Canal Stormwater Retrofit | 532.015 | City of Sebastian | DEP | Collier Canal Stormwater Retrofit | Not provided. | Wet Detention Pond | Completed | 2010 | 1.529 | 388 | SEB | 532 | Not provided | Not provided | DEP | Not provided | G0235 | Structural | 2013 | Central Indian River Lagoon | Not provided | Not provided | Not provided | Wet Detention Effciency Calculation and TA | yes | 72.54 | 297.4697
4455 | City of Sebastian | Central IRL | SEB | IR12-21 | 0.56 | 0.48 | 0.2245 | 9.9062 | 1.4553 | 2.2239 | 0.32671 | 1210 | Fixed Single Family Units | SEB-08 | Collier Canal Stormwater Retrofit | 532.015 | City of Sebastian | DEP | Collier Canal Stormwater Retrofit | Not provided. | Wet Detention Pond | Completed | 2010 | 1.529 | 388 | SEB | 532 | Not provided | Not provided | DEP | Not provided | G0235 | Structural | 2013 | Central Indian River Lagoon | Not provided | Not provided | Not provided | Wet Detention Effciency Calculation and TA | yes | 123.4386 | 908.5037
4456 | City of Sebastian | Central IRL | SEB | IR12-21 | 0.56 | 0.48 | 0.010168 | 9.9062 | 1.4553 | 0.10072 | 0.014797 | 1210 | Fixed Single Family Units | SEB-08 | Collier Canal Stormwater Retrofit | 532.015 | City of Sebastian | DEP | Collier Canal Stormwater Retrofit | Not provided. | Wet Detention Pond | Completed | 2010 | 1.529 | 388 | SEB | 532 | Not provided | Not provided | DEP | Not provided | G0235 | Structural | 2013 | Central Indian River Lagoon | Not provided | Not provided | Not provided | Wet Detention Effciency Calculation and TA | yes | 30.99 | 41.1466
4457 | City of Sebastian | Central IRL | SEB | IR12-21 | 0.56 | 0.48 | 0.10617 | 9.8758 | 1.4509 | 1.0485 | 0.15404 | 1200 | Residential, Medium Density-Two-five dwellingunits per acre | SEB-08 | Collier Canal Stormwater Retrofit | 532.015 | City of Sebastian | DEP | Collier Canal Stormwater Retrofit | Not provided. | Wet Detention Pond | Completed | 2010 | 1.529 | 388 | SEB | 532 | Not provided | Not provided | DEP | Not provided | G0235 | Structural | 2013 | Central Indian River Lagoon | Not provided | Not provided | Not provided | Wet Detention Effciency Calculation and TA | yes | 117.2012 | 429.6609
4458 | City of Sebastian | Central IRL | SEB | IR12-21 | 0.56 | 0.48 | 0.18759 | 9.8758 | 1.4509 | 1.8526 | 0.27217 | 1200 | Residential, Medium Density-Two-five dwellingunits per acre | SEB-08 | Collier Canal Stormwater Retrofit | 532.015 | City of Sebastian | DEP | Collier Canal Stormwater Retrofit | Not provided. | Wet Detention Pond | Completed | 2010 | 1.529 | 388 | SEB | 532 | Not provided | Not provided | DEP | Not provided | G0235 | Structural | 2013 | Central Indian River Lagoon | Not provided | Not provided | Not provided | Wet Detention Effciency Calculation and TA | yes | 130.3956 | 759.1537
4459 | City of Sebastian | Central IRL | SEB | IR12-21 | 0.56 | 0.48 | 0.12249 | 9.8758 | 1.4509 | 1.2097 | 0.17772 | 1210 | Fixed Single Family Units | SEB-08 | Collier Canal Stormwater Retrofit | 532.015 | City of Sebastian | DEP | Collier Canal Stormwater Retrofit | Not provided. | Wet Detention Pond | Completed | 2010 | 1.529 | 388 | SEB | 532 | Not provided | Not provided | DEP | Not provided | G0235 | Structural | 2013 | Central Indian River Lagoon | Not provided | Not provided | Not provided | Wet Detention Effciency Calculation and TA | yes | 90.4821 | 495.7056
4460 | City of Sebastian | Central IRL | SEB | IR12-21 | 0.56 | 0.48 | 0.20151 | 9.8758 | 1.4509 | 1.9901 | 0.29237 | 1210 | Fixed Single Family Units | SEB-08 | Collier Canal Stormwater Retrofit | 532.015 | City of Sebastian | DEP | Collier Canal Stormwater Retrofit | Not provided. | Wet Detention Pond | Completed | 2010 | 1.529 | 388 | SEB | 532 | Not provided | Not provided | DEP | Not provided | G0235 | Structural | 2013 | Central Indian River Lagoon | Not provided | Not provided | Not provided | Wet Detention Effciency Calculation and TA | yes | 114.7423 | 815.4797
4461 | City of Sebastian | Central IRL | SEB | IR12-21 | 0.56 | 0.48 | 0.14943 | 9.9128 | 1.4563 | 1.4812 | 0.21761 | 1200 | Residential, Medium Density-Two-five dwellingunits per acre | SEB-08 | Collier Canal Stormwater Retrofit | 532.015 | City of Sebastian | DEP | Collier Canal Stormwater Retrofit | Not provided. | Wet Detention Pond | Completed | 2010 | 1.529 | 388 | SEB | 532 | Not provided | Not provided | DEP | Not provided | G0235 | Structural | 2013 | Central Indian River Lagoon | Not provided | Not provided | Not provided | Wet Detention Effciency Calculation and TA | yes | 221.209 | 604.7045
4462 | City of Sebastian | Central IRL | SEB | IR12-21 | 0.56 | 0.48 | 9.0184e-05 | 9.9128 | 1.4563 | 0.00089398 | 0.00013133 | 1210 | Fixed Single Family Units | SEB-08 | Collier Canal Stormwater Retrofit | 532.015 | City of Sebastian | DEP | Collier Canal Stormwater Retrofit | Not provided. | Wet Detention Pond | Completed | 2010 | 1.529 | 388 | SEB | 532 | Not provided | Not provided | DEP | Not provided | G0235 | Structural | 2013 | Central Indian River Lagoon | Not provided | Not provided | Not provided | Wet Detention Effciency Calculation and TA | yes | 2.8088 | 0.36496
4463 | City of Sebastian | Central IRL | SEB | IR12-21 | 0.56 | 0.48 | 0.22958 | 9.9128 | 1.4563 | 2.2758 | 0.33434 | 1210 | Fixed Single Family Units | SEB-08 | Collier Canal Stormwater Retrofit | 532.015 | City of Sebastian | DEP | Collier Canal Stormwater Retrofit | Not provided. | Wet Detention Pond | Completed | 2010 | 1.529 | 388 | SEB | 532 | Not provided | Not provided | DEP | Not provided | G0235 | Structural | 2013 | Central Indian River Lagoon | Not provided | Not provided | Not provided | Wet Detention Effciency Calculation and TA | yes | 124.9133 | 929.0839
4464 | City of Sebastian | Central IRL | SEB | IR12-21 | 0.56 | 0.48 | 0.22826 | 9.9128 | 1.4563 | 2.2627 | 0.33241 | 1210 | Fixed Single Family Units | SEB-08 | Collier Canal Stormwater Retrofit | 532.015 | City of Sebastian | DEP | Collier Canal Stormwater Retrofit | Not provided. | Wet Detention Pond | Completed | 2010 | 1.529 | 388 | SEB | 532 | Not provided | Not provided | DEP | Not provided | G0235 | Structural | 2013 | Central Indian River Lagoon | Not provided | Not provided | Not provided | Wet Detention Effciency Calculation and TA | yes | 122.5745 | 923.7258
4465 | City of Sebastian | Central IRL | SEB | IR12-21 | 0.56 | 0.48 | 0.0036511 | 9.9128 | 1.4563 | 0.036193 | 0.0053171 | 1210 | Fixed Single Family Units | SEB-08 | Collier Canal Stormwater Retrofit | 532.015 | City of Sebastian | DEP | Collier Canal Stormwater Retrofit | Not provided. | Wet Detention Pond | Completed | 2010 | 1.529 | 388 | SEB | 532 | Not provided | Not provided | DEP | Not provided | G0235 | Structural | 2013 | Central Indian River Lagoon | Not provided | Not provided | Not provided | Wet Detention Effciency Calculation and TA | yes | 50.0879 | 14.7755
4466 | City of Sebastian | Central IRL | SEB | IR12-21 | 0.56 | 0.48 | 0.0067572 | 9.9128 | 1.4563 | 0.066983 | 0.0098404 | 1210 | Fixed Single Family Units | SEB-08 | Collier Canal Stormwater Retrofit | 532.015 | City of Sebastian | DEP | Collier Canal Stormwater Retrofit | Not provided. | Wet Detention Pond | Completed | 2010 | 1.529 | 388 | SEB | 532 | Not provided | Not provided | DEP | Not provided | G0235 | Structural | 2013 | Central Indian River Lagoon | Not provided | Not provided | Not provided | Wet Detention Effciency Calculation and TA | yes | 51.2441 | 27.3454
4467 | City of Sebastian | Central IRL | SEB | IR12-21 | 0.56 | 0.48 | 0.30009 | 9.811 | 1.4415 | 2.9442 | 0.43258 | 1200 | Residential, Medium Density-Two-five dwellingunits per acre | SEB-08 | Collier Canal Stormwater Retrofit | 532.015 | City of Sebastian | DEP | Collier Canal Stormwater Retrofit | Not provided. | Wet Detention Pond | Completed | 2010 | 1.529 | 388 | SEB | 532 | Not provided | Not provided | DEP | Not provided | G0235 | Structural | 2013 | Central Indian River Lagoon | Not provided | Not provided | Not provided | Wet Detention Effciency Calculation and TA | yes | 187.4291 | 1214.4113
4468 | City of Sebastian | Central IRL | SEB | IR12-21 | 0.56 | 0.48 | 0.036508 | 9.811 | 1.4415 | 0.35818 | 0.052626 | 1210 | Fixed Single Family Units | SEB-08 | Collier Canal Stormwater Retrofit | 532.015 | City of Sebastian | DEP | Collier Canal Stormwater Retrofit | Not provided. | Wet Detention Pond | Completed | 2010 | 1.529 | 388 | SEB | 532 | Not provided | Not provided | DEP | Not provided | G0235 | Structural | 2013 | Central Indian River Lagoon | Not provided | Not provided | Not provided | Wet Detention Effciency Calculation and TA | yes | 60.7282 | 147.7407
4469 | City of Sebastian | Central IRL | SEB | IR12-21 | 0.56 | 0.48 | 0.012321 | 9.811 | 1.4415 | 0.12088 | 0.017761 | 1210 | Fixed Single Family Units | SEB-08 | Collier Canal Stormwater Retrofit | 532.015 | City of Sebastian | DEP | Collier Canal Stormwater Retrofit | Not provided. | Wet Detention Pond | Completed | 2010 | 1.529 | 388 | SEB | 532 | Not provided | Not provided | DEP | Not provided | G0235 | Structural | 2013 | Central Indian River Lagoon | Not provided | Not provided | Not provided | Wet Detention Effciency Calculation and TA | yes | 28.9557 | 49.8624
4470 | City of Sebastian | Central IRL | SEB | IR12-21 | 0.56 | 0.48 | 0.16425 | 9.811 | 1.4415 | 1.6115 | 0.23677 | 1210 | Fixed Single Family Units | SEB-08 | Collier Canal Stormwater Retrofit | 532.015 | City of Sebastian | DEP | Collier Canal Stormwater Retrofit | Not provided. | Wet Detention Pond | Completed | 2010 | 1.529 | 388 | SEB | 532 | Not provided | Not provided | DEP | Not provided | G0235 | Structural | 2013 | Central Indian River Lagoon | Not provided | Not provided | Not provided | Wet Detention Effciency Calculation and TA | yes | 110.9983 | 664.711
4471 | City of Sebastian | Central IRL | SEB | IR12-21 | 0.56 | 0.48 | 0.027779 | 9.811 | 1.4415 | 0.27254 | 0.040043 | 1210 | Fixed Single Family Units | SEB-08 | Collier Canal Stormwater Retrofit | 532.015 | City of Sebastian | DEP | Collier Canal Stormwater Retrofit | Not provided. | Wet Detention Pond | Completed | 2010 | 1.529 | 388 | SEB | 532 | Not provided | Not provided | DEP | Not provided | G0235 | Structural | 2013 | Central Indian River Lagoon | Not provided | Not provided | Not provided | Wet Detention Effciency Calculation and TA | yes | 47.1081 | 112.4167
4472 | City of Sebastian | Central IRL | SEB | IR12-21 | 0.56 | 0.48 | 0.076815 | 9.811 | 1.4415 | 0.75363 | 0.11073 | 1210 | Fixed Single Family Units | SEB-08 | Collier Canal Stormwater Retrofit | 532.015 | City of Sebastian | DEP | Collier Canal Stormwater Retrofit | Not provided. | Wet Detention Pond | Completed | 2010 | 1.529 | 388 | SEB | 532 | Not provided | Not provided | DEP | Not provided | G0235 | Structural | 2013 | Central Indian River Lagoon | Not provided | Not provided | Not provided | Wet Detention Effciency Calculation and TA | yes | 92.406 | 310.8578
4473 | City of Sebastian | Central IRL | SEB | IR12-21 | 0.56 | 0.48 | 0.41367 | 9.9356 | 1.4596 | 4.11 | 0.60379 | 1200 | Residential, Medium Density-Two-five dwellingunits per acre | SEB-08 | Collier Canal Stormwater Retrofit | 532.015 | City of Sebastian | DEP | Collier Canal Stormwater Retrofit | Not provided. | Wet Detention Pond | Completed | 2010 | 1.529 | 388 | SEB | 532 | Not provided | Not provided | DEP | Not provided | G0235 | Structural | 2013 | Central Indian River Lagoon | Not provided | Not provided | Not provided | Wet Detention Effciency Calculation and TA | yes | 183.7299 | 1674.0577
4474 | City of Sebastian | Central IRL | SEB | IR12-21 | 0.56 | 0.48 | 0.1025 | 9.9356 | 1.4596 | 1.0184 | 0.14961 | 1210 | Fixed Single Family Units | SEB-08 | Collier Canal Stormwater Retrofit | 532.015 | City of Sebastian | DEP | Collier Canal Stormwater Retrofit | Not provided. | Wet Detention Pond | Completed | 2010 | 1.529 | 388 | SEB | 532 | Not provided | Not provided | DEP | Not provided | G0235 | Structural | 2013 | Central Indian River Lagoon | Not provided | Not provided | Not provided | Wet Detention Effciency Calculation and TA | yes | 84.4226 | 414.8024
4475 | City of Sebastian | Central IRL | SEB | IR12-21 | 0.56 | 0.48 | 0.020113 | 9.9356 | 1.4596 | 0.19984 | 0.029357 | 1210 | Fixed Single Family Units | SEB-08 | Collier Canal Stormwater Retrofit | 532.015 | City of Sebastian | DEP | Collier Canal Stormwater Retrofit | Not provided. | Wet Detention Pond | Completed | 2010 | 1.529 | 388 | SEB | 532 | Not provided | Not provided | DEP | Not provided | G0235 | Structural | 2013 | Central Indian River Lagoon | Not provided | Not provided | Not provided | Wet Detention Effciency Calculation and TA | yes | 36.1245 | 81.3963
4476 | City of Sebastian | Central IRL | SEB | IR12-21 | 0.56 | 0.48 | 0.049859 | 9.9356 | 1.4596 | 0.49538 | 0.072774 | 1210 | Fixed Single Family Units | SEB-08 | Collier Canal Stormwater Retrofit | 532.015 | City of Sebastian | DEP | Collier Canal Stormwater Retrofit | Not provided. | Wet Detention Pond | Completed | 2010 | 1.529 | 388 | SEB | 532 | Not provided | Not provided | DEP | Not provided | G0235 | Structural | 2013 | Central Indian River Lagoon | Not provided | Not provided | Not provided | Wet Detention Effciency Calculation and TA | yes | 65.2551 | 201.7721
4477 | City of Sebastian | Central IRL | SEB | IR12-21 | 0.56 | 0.48 | 0.031622 | 9.9356 | 1.4596 | 0.31419 | 0.046156 | 1210 | Fixed Single Family Units | SEB-08 | Collier Canal Stormwater Retrofit | 532.015 | City of Sebastian | DEP | Collier Canal Stormwater Retrofit | Not provided. | Wet Detention Pond | Completed | 2010 | 1.529 | 388 | SEB | 532 | Not provided | Not provided | DEP | Not provided | G0235 | Structural | 2013 | Central Indian River Lagoon | Not provided | Not provided | Not provided | Wet Detention Effciency Calculation and TA | yes | 48.2451 | 127.9716
4478 | City of Sebastian | Central IRL | SEB | IR12-21 | 0.56 | 0.48 | 0.24934 | 8.873 | 1.2654 | 2.2124 | 0.31552 | 1100 | Residential, Low Density-Less than two dwelling units/acre | SEB-08 | Collier Canal Stormwater Retrofit | 532.015 | City of Sebastian | DEP | Collier Canal Stormwater Retrofit | Not provided. | Wet Detention Pond | Completed | 2010 | 1.529 | 388 | SEB | 532 | Not provided | Not provided | DEP | Not provided | G0235 | Structural | 2013 | Central Indian River Lagoon | Not provided | Not provided | Not provided | Wet Detention Effciency Calculation and TA | yes | 140.4273 | 1009.0519
4479 | City of Sebastian | Central IRL | SEB | IR12-21 | 0.56 | 0.48 | 0.057112 | 8.873 | 1.2654 | 0.50676 | 0.07227 | 1200 | Residential, Medium Density-Two-five dwellingunits per acre | SEB-08 | Collier Canal Stormwater Retrofit | 532.015 | City of Sebastian | DEP | Collier Canal Stormwater Retrofit | Not provided. | Wet Detention Pond | Completed | 2010 | 1.529 | 388 | SEB | 532 | Not provided | Not provided | DEP | Not provided | G0235 | Structural | 2013 | Central Indian River Lagoon | Not provided | Not provided | Not provided | Wet Detention Effciency Calculation and TA | yes | 127.2179 | 231.126
4480 | City of Sebastian | Central IRL | SEB | IR12-21 | 0.56 | 0.48 | 0.022663 | 8.873 | 1.2654 | 0.20109 | 0.028678 | 1210 | Fixed Single Family Units | SEB-08 | Collier Canal Stormwater Retrofit | 532.015 | City of Sebastian | DEP | Collier Canal Stormwater Retrofit | Not provided. | Wet Detention Pond | Completed | 2010 | 1.529 | 388 | SEB | 532 | Not provided | Not provided | DEP | Not provided | G0235 | Structural | 2013 | Central Indian River Lagoon | Not provided | Not provided | Not provided | Wet Detention Effciency Calculation and TA | yes | 40.7762 | 91.7153
4481 | City of Sebastian | Central IRL | SEB | IR12-21 | 0.56 | 0.48 | 0.061096 | 8.873 | 1.2654 | 0.5421 | 0.077311 | 1210 | Fixed Single Family Units | SEB-08 | Collier Canal Stormwater Retrofit | 532.015 | City of Sebastian | DEP | Collier Canal Stormwater Retrofit | Not provided. | Wet Detention Pond | Completed | 2010 | 1.529 | 388 | SEB | 532 | Not provided | Not provided | DEP | Not provided | G0235 | Structural | 2013 | Central Indian River Lagoon | Not provided | Not provided | Not provided | Wet Detention Effciency Calculation and TA | yes | 62.9536 | 247.2464
4482 | City of Sebastian | Central IRL | SEB | IR12-21 | 0.56 | 0.48 | 0.052334 | 8.873 | 1.2654 | 0.46435 | 0.066223 | 1210 | Fixed Single Family Units | SEB-08 | Collier Canal Stormwater Retrofit | 532.015 | City of Sebastian | DEP | Collier Canal Stormwater Retrofit | Not provided. | Wet Detention Pond | Completed | 2010 | 1.529 | 388 | SEB | 532 | Not provided | Not provided | DEP | Not provided | G0235 | Structural | 2013 | Central Indian River Lagoon | Not provided | Not provided | Not provided | Wet Detention Effciency Calculation and TA | yes | 58.3707 | 211.7864
4483 | City of Sebastian | Central IRL | SEB | IR12-21 | 0.56 | 0.48 | 0.090604 | 8.873 | 1.2654 | 0.80393 | 0.11465 | 1210 | Fixed Single Family Units | SEB-08 | Collier Canal Stormwater Retrofit | 532.015 | City of Sebastian | DEP | Collier Canal Stormwater Retrofit | Not provided. | Wet Detention Pond | Completed | 2010 | 1.529 | 388 | SEB | 532 | Not provided | Not provided | DEP | Not provided | G0235 | Structural | 2013 | Central Indian River Lagoon | Not provided | Not provided | Not provided | Wet Detention Effciency Calculation and TA | yes | 81.6644 | 366.6604
4484 | City of Sebastian | Central IRL | SEB | IR12-21 | 0.56 | 0.48 | 0.084612 | 8.873 | 1.2654 | 0.75076 | 0.10707 | 1210 | Fixed Single Family Units | SEB-08 | Collier Canal Stormwater Retrofit | 532.015 | City of Sebastian | DEP | Collier Canal Stormwater Retrofit | Not provided. | Wet Detention Pond | Completed | 2010 | 1.529 | 388 | SEB | 532 | Not provided | Not provided | DEP | Not provided | G0235 | Structural | 2013 | Central Indian River Lagoon | Not provided | Not provided | Not provided | Wet Detention Effciency Calculation and TA | yes | 74.7989 | 342.4137
4485 | City of Sebastian | Central IRL | SEB | IR12-21 | 0.56 | 0.48 | 0.26257 | 9.8783 | 1.4513 | 2.5937 | 0.38105 | 1200 | Residential, Medium Density-Two-five dwellingunits per acre | SEB-08 | Collier Canal Stormwater Retrofit | 532.015 | City of Sebastian | DEP | Collier Canal Stormwater Retrofit | Not provided. | Wet Detention Pond | Completed | 2010 | 1.529 | 388 | SEB | 532 | Not provided | Not provided | DEP | Not provided | G0235 | Structural | 2013 | Central Indian River Lagoon | Not provided | Not provided | Not provided | Wet Detention Effciency Calculation and TA | yes | 156.3151 | 1062.5652
4486 | City of Sebastian | Central IRL | SEB | IR12-21 | 0.56 | 0.48 | 0.13126 | 9.8783 | 1.4513 | 1.2966 | 0.19049 | 1210 | Fixed Single Family Units | SEB-08 | Collier Canal Stormwater Retrofit | 532.015 | City of Sebastian | DEP | Collier Canal Stormwater Retrofit | Not provided. | Wet Detention Pond | Completed | 2010 | 1.529 | 388 | SEB | 532 | Not provided | Not provided | DEP | Not provided | G0235 | Structural | 2013 | Central Indian River Lagoon | Not provided | Not provided | Not provided | Wet Detention Effciency Calculation and TA | yes | 101.8035 | 531.1752
4487 | City of Sebastian | Central IRL | SEB | IR12-21 | 0.56 | 0.48 | 0.043377 | 9.8783 | 1.4513 | 0.42849 | 0.062952 | 1210 | Fixed Single Family Units | SEB-08 | Collier Canal Stormwater Retrofit | 532.015 | City of Sebastian | DEP | Collier Canal Stormwater Retrofit | Not provided. | Wet Detention Pond | Completed | 2010 | 1.529 | 388 | SEB | 532 | Not provided | Not provided | DEP | Not provided | G0235 | Structural | 2013 | Central Indian River Lagoon | Not provided | Not provided | Not provided | Wet Detention Effciency Calculation and TA | yes | 53.862 | 175.5425
4488 | City of Sebastian | Central IRL | SEB | IR12-21 | 0.56 | 0.48 | 0.18056 | 9.8783 | 1.4513 | 1.7837 | 0.26204 | 1210 | Fixed Single Family Units | SEB-08 | Collier Canal Stormwater Retrofit | 532.015 | City of Sebastian | DEP | Collier Canal Stormwater Retrofit | Not provided. | Wet Detention Pond | Completed | 2010 | 1.529 | 388 | SEB | 532 | Not provided | Not provided | DEP | Not provided | G0235 | Structural | 2013 | Central Indian River Lagoon | Not provided | Not provided | Not provided | Wet Detention Effciency Calculation and TA | yes | 121.6117 | 730.7171
4489 | City of Sebastian | Central IRL | SEB | IR12-21 | 0.56 | 0.48 | 0.2321 | 8.6065 | 1.2505 | 1.9976 | 0.29023 | 1200 | Residential, Medium Density-Two-five dwellingunits per acre | SEB-08 | Collier Canal Stormwater Retrofit | 532.015 | City of Sebastian | DEP | Collier Canal Stormwater Retrofit | Not provided. | Wet Detention Pond | Completed | 2010 | 1.529 | 388 | SEB | 532 | Not provided | Not provided | DEP | Not provided | G0235 | Structural | 2013 | Central Indian River Lagoon | Not provided | Not provided | Not provided | Wet Detention Effciency Calculation and TA | yes | 154.0339 | 939.2645
4490 | City of Sebastian | Central IRL | SEB | IR12-21 | 0.56 | 0.48 | 0.047812 | 8.6065 | 1.2505 | 0.4115 | 0.059788 | 1210 | Fixed Single Family Units | SEB-08 | Collier Canal Stormwater Retrofit | 532.015 | City of Sebastian | DEP | Collier Canal Stormwater Retrofit | Not provided. | Wet Detention Pond | Completed | 2010 | 1.529 | 388 | SEB | 532 | Not provided | Not provided | DEP | Not provided | G0235 | Structural | 2013 | Central Indian River Lagoon | Not provided | Not provided | Not provided | Wet Detention Effciency Calculation and TA | yes | 67.1486 | 193.4885
4491 | City of Sebastian | Central IRL | SEB | IR12-21 | 0.56 | 0.48 | 0.007136 | 8.6065 | 1.2505 | 0.061416 | 0.0089235 | 1210 | Fixed Single Family Units | SEB-08 | Collier Canal Stormwater Retrofit | 532.015 | City of Sebastian | DEP | Collier Canal Stormwater Retrofit | Not provided. | Wet Detention Pond | Completed | 2010 | 1.529 | 388 | SEB | 532 | Not provided | Not provided | DEP | Not provided | G0235 | Structural | 2013 | Central Indian River Lagoon | Not provided | Not provided | Not provided | Wet Detention Effciency Calculation and TA | yes | 25.976 | 28.8785
4492 | City of Sebastian | Central IRL | SEB | IR12-21 | 0.56 | 0.48 | 0.039429 | 8.6065 | 1.2505 | 0.33935 | 0.049305 | 1210 | Fixed Single Family Units | SEB-08 | Collier Canal Stormwater Retrofit | 532.015 | City of Sebastian | DEP | Collier Canal Stormwater Retrofit | Not provided. | Wet Detention Pond | Completed | 2010 | 1.529 | 388 | SEB | 532 | Not provided | Not provided | DEP | Not provided | G0235 | Structural | 2013 | Central Indian River Lagoon | Not provided | Not provided | Not provided | Wet Detention Effciency Calculation and TA | yes | 61.0493 | 159.5646
4493 | City of Sebastian | Central IRL | SEB | IR12-21 | 0.56 | 0.48 | 0.037459 | 8.6065 | 1.2505 | 0.3224 | 0.046842 | 1210 | Fixed Single Family Units | SEB-08 | Collier Canal Stormwater Retrofit | 532.015 | City of Sebastian | DEP | Collier Canal Stormwater Retrofit | Not provided. | Wet Detention Pond | Completed | 2010 | 1.529 | 388 | SEB | 532 | Not provided | Not provided | DEP | Not provided | G0235 | Structural | 2013 | Central Indian River Lagoon | Not provided | Not provided | Not provided | Wet Detention Effciency Calculation and TA | yes | 59.4245 | 151.5929
4494 | City of Sebastian | Central IRL | SEB | IR12-21 | 0.56 | 0.48 | 0.14913 | 8.6065 | 1.2505 | 1.2835 | 0.18648 | 1210 | Fixed Single Family Units | SEB-08 | Collier Canal Stormwater Retrofit | 532.015 | City of Sebastian | DEP | Collier Canal Stormwater Retrofit | Not provided. | Wet Detention Pond | Completed | 2010 | 1.529 | 388 | SEB | 532 | Not provided | Not provided | DEP | Not provided | G0235 | Structural | 2013 | Central Indian River Lagoon | Not provided | Not provided | Not provided | Wet Detention Effciency Calculation and TA | yes | 96.3638 | 603.4976
4495 | City of Sebastian | Central IRL | SEB | IR12-21 | 0.56 | 0.48 | 0.1047 | 8.6065 | 1.2505 | 0.90112 | 0.13093 | 1210 | Fixed Single Family Units | SEB-08 | Collier Canal Stormwater Retrofit | 532.015 | City of Sebastian | DEP | Collier Canal Stormwater Retrofit | Not provided. | Wet Detention Pond | Completed | 2010 | 1.529 | 388 | SEB | 532 | Not provided | Not provided | DEP | Not provided | G0235 | Structural | 2013 | Central Indian River Lagoon | Not provided | Not provided | Not provided | Wet Detention Effciency Calculation and TA | yes | 83.795 | 423.7135
4496 | City of Sebastian | Central IRL | SEB | IR12-21 | 0.56 | 0.48 | 0.18167 | 6.3979 | 0.94975 | 1.1623 | 0.17254 | 1200 | Residential, Medium Density-Two-five dwellingunits per acre | SEB-08 | Collier Canal Stormwater Retrofit | 532.015 | City of Sebastian | DEP | Collier Canal Stormwater Retrofit | Not provided. | Wet Detention Pond | Completed | 2010 | 1.529 | 388 | SEB | 532 | Not provided | Not provided | DEP | Not provided | G0235 | Structural | 2013 | Central Indian River Lagoon | Not provided | Not provided | Not provided | Wet Detention Effciency Calculation and TA | yes | 231.5089 | 735.184
4497 | Natural Lands | Central IRL | SEB | IR12-21 | 0.56 | 0.48 | 0.22256 | 6.3979 | 0.94975 | 1.4239 | 0.21137 | 5100 | Streams and waterways | SEB-08 | Collier Canal Stormwater Retrofit | 532.015 | City of Sebastian | DEP | Collier Canal Stormwater Retrofit | Not provided. | Wet Detention Pond | Completed | 2010 | 1.529 | 388 | SEB | 532 | Not provided | Not provided | DEP | Not provided | G0235 | Structural | 2013 | Central Indian River Lagoon | Not provided | Not provided | Not provided | Wet Detention Effciency Calculation and TA | yes | 140.0752 | 900.6501
4498 | City of Sebastian | Central IRL | SEB | IR12-21 | 0.56 | 0.48 | 0.035277 | 6.3979 | 0.94975 | 0.2257 | 0.033504 | 1210 | Fixed Single Family Units | SEB-08 | Collier Canal Stormwater Retrofit | 532.015 | City of Sebastian | DEP | Collier Canal Stormwater Retrofit | Not provided. | Wet Detention Pond | Completed | 2010 | 1.529 | 388 | SEB | 532 | Not provided | Not provided | DEP | Not provided | G0235 | Structural | 2013 | Central Indian River Lagoon | Not provided | Not provided | Not provided | Wet Detention Effciency Calculation and TA | yes | 61.3743 | 142.761
4499 | City of Sebastian | Central IRL | SEB | IR12-21 | 0.56 | 0.48 | 0.045492 | 6.3979 | 0.94975 | 0.29105 | 0.043206 | 1210 | Fixed Single Family Units | SEB-08 | Collier Canal Stormwater Retrofit | 532.015 | City of Sebastian | DEP | Collier Canal Stormwater Retrofit | Not provided. | Wet Detention Pond | Completed | 2010 | 1.529 | 388 | SEB | 532 | Not provided | Not provided | DEP | Not provided | G0235 | Structural | 2013 | Central Indian River Lagoon | Not provided | Not provided | Not provided | Wet Detention Effciency Calculation and TA | yes | 57.3696 | 184.0987
4500 | City of Sebastian | Central IRL | SEB | IR12-21 | 0.56 | 0.48 | 0.0062541 | 6.3979 | 0.94975 | 0.040013 | 0.0059399 | 1210 | Fixed Single Family Units | SEB-08 | Collier Canal Stormwater Retrofit | 532.015 | City of Sebastian | DEP | Collier Canal Stormwater Retrofit | Not provided. | Wet Detention Pond | Completed | 2010 | 1.529 | 388 | SEB | 532 | Not provided | Not provided | DEP | Not provided | G0235 | Structural | 2013 | Central Indian River Lagoon | Not provided | Not provided | Not provided | Wet Detention Effciency Calculation and TA | yes | 21.3094 | 25.3095
4501 | City of Sebastian | Central IRL | SEB | IR12-21 | 0.56 | 0.48 | 0.030927 | 6.3979 | 0.94975 | 0.19787 | 0.029373 | 1210 | Fixed Single Family Units | SEB-08 | Collier Canal Stormwater Retrofit | 532.015 | City of Sebastian | DEP | Collier Canal Stormwater Retrofit | Not provided. | Wet Detention Pond | Completed | 2010 | 1.529 | 388 | SEB | 532 | Not provided | Not provided | DEP | Not provided | G0235 | Structural | 2013 | Central Indian River Lagoon | Not provided | Not provided | Not provided | Wet Detention Effciency Calculation and TA | yes | 50.3335 | 125.1566
4502 | City of Sebastian | Central IRL | SEB | IR12-21 | 0.56 | 0.48 | 0.078709 | 6.3979 | 0.94975 | 0.50357 | 0.074754 | 1210 | Fixed Single Family Units | SEB-08 | Collier Canal Stormwater Retrofit | 532.015 | City of Sebastian | DEP | Collier Canal Stormwater Retrofit | Not provided. | Wet Detention Pond | Completed | 2010 | 1.529 | 388 | SEB | 532 | Not provided | Not provided | DEP | Not provided | G0235 | Structural | 2013 | Central Indian River Lagoon | Not provided | Not provided | Not provided | Wet Detention Effciency Calculation and TA | yes | 77.778 | 318.5238
4503 | City of Sebastian | Central IRL | SEB | IR12-21 | 0.56 | 0.48 | 0.016881 | 6.3979 | 0.94975 | 0.108 | 0.016033 | 1210 | Fixed Single Family Units | SEB-08 | Collier Canal Stormwater Retrofit | 532.015 | City of Sebastian | DEP | Collier Canal Stormwater Retrofit | Not provided. | Wet Detention Pond | Completed | 2010 | 1.529 | 388 | SEB | 532 | Not provided | Not provided | DEP | Not provided | G0235 | Structural | 2013 | Central Indian River Lagoon | Not provided | Not provided | Not provided | Wet Detention Effciency Calculation and TA | yes | 37.9553 | 68.3164
4504 | City of Sebastian | Central IRL | SEB | IR12-21 | 0.56 | 0.48 | 0.15651 | 10.2065 | 1.5129 | 1.5974 | 0.23678 | 1200 | Residential, Medium Density-Two-five dwellingunits per acre | SEB-08 | Collier Canal Stormwater Retrofit | 532.015 | City of Sebastian | DEP | Collier Canal Stormwater Retrofit | Not provided. | Wet Detention Pond | Completed | 2010 | 1.529 | 388 | SEB | 532 | Not provided | Not provided | DEP | Not provided | G0235 | Structural | 2013 | Central Indian River Lagoon | Not provided | Not provided | Not provided | Wet Detention Effciency Calculation and TA | yes | 101.917 | 633.356
4505 | City of Sebastian | Central IRL | SEB | IR12-21 | 0.56 | 0.48 | 0.25822 | 10.2065 | 1.5129 | 2.6355 | 0.39066 | 1200 | Residential, Medium Density-Two-five dwellingunits per acre | SEB-08 | Collier Canal Stormwater Retrofit | 532.015 | City of Sebastian | DEP | Collier Canal Stormwater Retrofit | Not provided. | Wet Detention Pond | Completed | 2010 | 1.529 | 388 | SEB | 532 | Not provided | Not provided | DEP | Not provided | G0235 | Structural | 2013 | Central Indian River Lagoon | Not provided | Not provided | Not provided | Wet Detention Effciency Calculation and TA | yes | 141.8132 | 1044.9597
4506 | City of Sebastian | Central IRL | SEB | IR12-21 | 0.56 | 0.48 | 0.20304 | 10.2065 | 1.5129 | 2.0723 | 0.30719 | 1210 | Fixed Single Family Units | SEB-08 | Collier Canal Stormwater Retrofit | 532.015 | City of Sebastian | DEP | Collier Canal Stormwater Retrofit | Not provided. | Wet Detention Pond | Completed | 2010 | 1.529 | 388 | SEB | 532 | Not provided | Not provided | DEP | Not provided | G0235 | Structural | 2013 | Central Indian River Lagoon | Not provided | Not provided | Not provided | Wet Detention Effciency Calculation and TA | yes | 114.6707 | 821.6844
4507 | City of Sebastian | Central IRL | SEB | IR12-21 | 0.56 | 0.48 | 0.25231 | 9.7434 | 1.432 | 2.4583 | 0.3613 | 1200 | Residential, Medium Density-Two-five dwellingunits per acre | SEB-08 | Collier Canal Stormwater Retrofit | 532.015 | City of Sebastian | DEP | Collier Canal Stormwater Retrofit | Not provided. | Wet Detention Pond | Completed | 2010 | 1.529 | 388 | SEB | 532 | Not provided | Not provided | DEP | Not provided | G0235 | Structural | 2013 | Central Indian River Lagoon | Not provided | Not provided | Not provided | Wet Detention Effciency Calculation and TA | yes | 176.8724 | 1021.0552
4508 | City of Sebastian | Central IRL | SEB | IR12-21 | 0.56 | 0.48 | 0.0029172 | 9.7434 | 1.432 | 0.028424 | 0.0041774 | 1200 | Residential, Medium Density-Two-five dwellingunits per acre | SEB-08 | Collier Canal Stormwater Retrofit | 532.015 | City of Sebastian | DEP | Collier Canal Stormwater Retrofit | Not provided. | Wet Detention Pond | Completed | 2010 | 1.529 | 388 | SEB | 532 | Not provided | Not provided | DEP | Not provided | G0235 | Structural | 2013 | Central Indian River Lagoon | Not provided | Not provided | Not provided | Wet Detention Effciency Calculation and TA | yes | 28.2515 | 11.8056
4509 | Natural Lands | Central IRL | SEB | IR12-21 | 0.56 | 0.48 | 0.0082703 | 9.7434 | 1.432 | 0.080581 | 0.011843 | 5100 | Streams and waterways | SEB-08 | Collier Canal Stormwater Retrofit | 532.015 | City of Sebastian | DEP | Collier Canal Stormwater Retrofit | Not provided. | Wet Detention Pond | Completed | 2010 | 1.529 | 388 | SEB | 532 | Not provided | Not provided | DEP | Not provided | G0235 | Structural | 2013 | Central Indian River Lagoon | Not provided | Not provided | Not provided | Wet Detention Effciency Calculation and TA | yes | 27.9664 | 33.4688
4510 | City of Sebastian | Central IRL | SEB | IR12-21 | 0.56 | 0.48 | 0.23369 | 9.7434 | 1.432 | 2.277 | 0.33464 | 1210 | Fixed Single Family Units | SEB-08 | Collier Canal Stormwater Retrofit | 532.015 | City of Sebastian | DEP | Collier Canal Stormwater Retrofit | Not provided. | Wet Detention Pond | Completed | 2010 | 1.529 | 388 | SEB | 532 | Not provided | Not provided | DEP | Not provided | G0235 | Structural | 2013 | Central Indian River Lagoon | Not provided | Not provided | Not provided | Wet Detention Effciency Calculation and TA | yes | 120.3061 | 945.7187
4511 | City of Sebastian | Central IRL | SEB | IR12-21 | 0.56 | 0.48 | 0.1166 | 9.7434 | 1.432 | 1.1361 | 0.16697 | 1210 | Fixed Single Family Units | SEB-08 | Collier Canal Stormwater Retrofit | 532.015 | City of Sebastian | DEP | Collier Canal Stormwater Retrofit | Not provided. | Wet Detention Pond | Completed | 2010 | 1.529 | 388 | SEB | 532 | Not provided | Not provided | DEP | Not provided | G0235 | Structural | 2013 | Central Indian River Lagoon | Not provided | Not provided | Not provided | Wet Detention Effciency Calculation and TA | yes | 91.8451 | 471.8759
4512 | City of Sebastian | Central IRL | SEB | IR12-21 | 0.56 | 0.48 | 0.0039724 | 9.7434 | 1.432 | 0.038705 | 0.0056884 | 1210 | Fixed Single Family Units | SEB-08 | Collier Canal Stormwater Retrofit | 532.015 | City of Sebastian | DEP | Collier Canal Stormwater Retrofit | Not provided. | Wet Detention Pond | Completed | 2010 | 1.529 | 388 | SEB | 532 | Not provided | Not provided | DEP | Not provided | G0235 | Structural | 2013 | Central Indian River Lagoon | Not provided | Not provided | Not provided | Wet Detention Effciency Calculation and TA | yes | 19.4547 | 16.0758
4513 | City of Sebastian | Central IRL | SEB | IR12-21 | 0.56 | 0.48 | 0.059556 | 9.9128 | 1.4563 | 0.59037 | 0.08673 | 1200 | Residential, Medium Density-Two-five dwellingunits per acre | SEB-08 | Collier Canal Stormwater Retrofit | 532.015 | City of Sebastian | DEP | Collier Canal Stormwater Retrofit | Not provided. | Wet Detention Pond | Completed | 2010 | 1.529 | 388 | SEB | 532 | Not provided | Not provided | DEP | Not provided | G0235 | Structural | 2013 | Central Indian River Lagoon | Not provided | Not provided | Not provided | Wet Detention Effciency Calculation and TA | yes | 76.8502 | 241.0148
4514 | City of Sebastian | Central IRL | SEB | IR12-21 | 0.56 | 0.48 | 0.00082387 | 9.9128 | 1.4563 | 0.0081669 | 0.0011998 | 1210 | Fixed Single Family Units | SEB-08 | Collier Canal Stormwater Retrofit | 532.015 | City of Sebastian | DEP | Collier Canal Stormwater Retrofit | Not provided. | Wet Detention Pond | Completed | 2010 | 1.529 | 388 | SEB | 532 | Not provided | Not provided | DEP | Not provided | G0235 | Structural | 2013 | Central Indian River Lagoon | Not provided | Not provided | Not provided | Wet Detention Effciency Calculation and TA | yes | 10.0377 | 3.3341
4515 | City of Sebastian | Central IRL | SEB | IR12-21 | 0.56 | 0.48 | 0.00052115 | 9.9128 | 1.4563 | 0.0051661 | 0.00075895 | 1210 | Fixed Single Family Units | SEB-08 | Collier Canal Stormwater Retrofit | 532.015 | City of Sebastian | DEP | Collier Canal Stormwater Retrofit | Not provided. | Wet Detention Pond | Completed | 2010 | 1.529 | 388 | SEB | 532 | Not provided | Not provided | DEP | Not provided | G0235 | Structural | 2013 | Central Indian River Lagoon | Not provided | Not provided | Not provided | Wet Detention Effciency Calculation and TA | yes | 5.8609 | 2.109
4516 | City of Sebastian | Central IRL | SEB | IR12-21 | 0.56 | 0.48 | 0.0040067 | 9.9128 | 1.4563 | 0.039718 | 0.0058349 | 1210 | Fixed Single Family Units | SEB-08 | Collier Canal Stormwater Retrofit | 532.015 | City of Sebastian | DEP | Collier Canal Stormwater Retrofit | Not provided. | Wet Detention Pond | Completed | 2010 | 1.529 | 388 | SEB | 532 | Not provided | Not provided | DEP | Not provided | G0235 | Structural | 2013 | Central Indian River Lagoon | Not provided | Not provided | Not provided | Wet Detention Effciency Calculation and TA | yes | 19.6837 | 16.2145
4517 | City of Sebastian | Central IRL | SEB | IR12-21 | 0.56 | 0.48 | 0.23723 | 9.9128 | 1.4563 | 2.3517 | 0.34548 | 1210 | Fixed Single Family Units | SEB-08 | Collier Canal Stormwater Retrofit | 532.015 | City of Sebastian | DEP | Collier Canal Stormwater Retrofit | Not provided. | Wet Detention Pond | Completed | 2010 | 1.529 | 388 | SEB | 532 | Not provided | Not provided | DEP | Not provided | G0235 | Structural | 2013 | Central Indian River Lagoon | Not provided | Not provided | Not provided | Wet Detention Effciency Calculation and TA | yes | 136.2911 | 960.0481
4518 | City of Sebastian | Central IRL | SEB | IR12-21 | 0.56 | 0.48 | 0.032538 | 9.9128 | 1.4563 | 0.32254 | 0.047384 | 1210 | Fixed Single Family Units | SEB-08 | Collier Canal Stormwater Retrofit | 532.015 | City of Sebastian | DEP | Collier Canal Stormwater Retrofit | Not provided. | Wet Detention Pond | Completed | 2010 | 1.529 | 388 | SEB | 532 | Not provided | Not provided | DEP | Not provided | G0235 | Structural | 2013 | Central Indian River Lagoon | Not provided | Not provided | Not provided | Wet Detention Effciency Calculation and TA | yes | 55.4066 | 131.6759
4519 | City of Sebastian | Central IRL | SEB | IR12-21 | 0.56 | 0.48 | 0.00023947 | 9.9128 | 1.4563 | 0.0023738 | 0.00034873 | 1210 | Fixed Single Family Units | SEB-08 | Collier Canal Stormwater Retrofit | 532.015 | City of Sebastian | DEP | Collier Canal Stormwater Retrofit | Not provided. | Wet Detention Pond | Completed | 2010 | 1.529 | 388 | SEB | 532 | Not provided | Not provided | DEP | Not provided | G0235 | Structural | 2013 | Central Indian River Lagoon | Not provided | Not provided | Not provided | Wet Detention Effciency Calculation and TA | yes | 4.7935 | 0.9691
4520 | City of Sebastian | Central IRL | SEB | IR12-21 | 0.56 | 0.48 | 0.28285 | 9.9128 | 1.4563 | 2.8038 | 0.4119 | 1210 | Fixed Single Family Units | SEB-08 | Collier Canal Stormwater Retrofit | 532.015 | City of Sebastian | DEP | Collier Canal Stormwater Retrofit | Not provided. | Wet Detention Pond | Completed | 2010 | 1.529 | 388 | SEB | 532 | Not provided | Not provided | DEP | Not provided | G0235 | Structural | 2013 | Central Indian River Lagoon | Not provided | Not provided | Not provided | Wet Detention Effciency Calculation and TA | yes | 141.7017 | 1144.6346
4521 | City of Sebastian | Central IRL | SEB | IR12-21 | 0.56 | 0.48 | 0.1548 | 10.1676 | 1.5053 | 1.574 | 0.23303 | 1200 | Residential, Medium Density-Two-five dwellingunits per acre | SEB-08 | Collier Canal Stormwater Retrofit | 532.015 | City of Sebastian | DEP | Collier Canal Stormwater Retrofit | Not provided. | Wet Detention Pond | Completed | 2010 | 1.529 | 388 | SEB | 532 | Not provided | Not provided | DEP | Not provided | G0235 | Structural | 2013 | Central Indian River Lagoon | Not provided | Not provided | Not provided | Wet Detention Effciency Calculation and TA | yes | 100.2576 | 626.4693
4522 | City of Sebastian | Central IRL | SEB | IR12-21 | 0.56 | 0.48 | 0.27461 | 10.1676 | 1.5053 | 2.7921 | 0.41338 | 1200 | Residential, Medium Density-Two-five dwellingunits per acre | SEB-08 | Collier Canal Stormwater Retrofit | 532.015 | City of Sebastian | DEP | Collier Canal Stormwater Retrofit | Not provided. | Wet Detention Pond | Completed | 2010 | 1.529 | 388 | SEB | 532 | Not provided | Not provided | DEP | Not provided | G0235 | Structural | 2013 | Central Indian River Lagoon | Not provided | Not provided | Not provided | Wet Detention Effciency Calculation and TA | yes | 144.4444 | 1111.2987
4523 | City of Sebastian | Central IRL | SEB | IR12-21 | 0.56 | 0.48 | 0.0024539 | 10.1676 | 1.5053 | 0.024951 | 0.003694 | 1210 | Fixed Single Family Units | SEB-08 | Collier Canal Stormwater Retrofit | 532.015 | City of Sebastian | DEP | Collier Canal Stormwater Retrofit | Not provided. | Wet Detention Pond | Completed | 2010 | 1.529 | 388 | SEB | 532 | Not provided | Not provided | DEP | Not provided | G0235 | Structural | 2013 | Central Indian River Lagoon | Not provided | Not provided | Not provided | Wet Detention Effciency Calculation and TA | yes | 16.5993 | 9.9307
4524 | City of Sebastian | Central IRL | SEB | IR12-21 | 0.56 | 0.48 | 0.17474 | 10.1676 | 1.5053 | 1.7767 | 0.26305 | 1210 | Fixed Single Family Units | SEB-08 | Collier Canal Stormwater Retrofit | 532.015 | City of Sebastian | DEP | Collier Canal Stormwater Retrofit | Not provided. | Wet Detention Pond | Completed | 2010 | 1.529 | 388 | SEB | 532 | Not provided | Not provided | DEP | Not provided | G0235 | Structural | 2013 | Central Indian River Lagoon | Not provided | Not provided | Not provided | Wet Detention Effciency Calculation and TA | yes | 106.3877 | 707.1596
4525 | City of Sebastian | Central IRL | SEB | IR12-21 | 0.56 | 0.48 | 0.011155 | 10.1676 | 1.5053 | 0.11342 | 0.016792 | 1720 | Religious | SEB-08 | Collier Canal Stormwater Retrofit | 532.015 | City of Sebastian | DEP | Collier Canal Stormwater Retrofit | Not provided. | Wet Detention Pond | Completed | 2010 | 1.529 | 388 | SEB | 532 | Not provided | Not provided | DEP | Not provided | G0235 | Structural | 2013 | Central Indian River Lagoon | Not provided | Not provided | Not provided | Wet Detention Effciency Calculation and TA | yes | 88.3996 | 45.1417
4526 | City of Sebastian | Central IRL | SEB | IR12-21 | 0.56 | 0.48 | 0.21808 | 9.0295 | 1.2878 | 1.9691 | 0.28085 | 1200 | Residential, Medium Density-Two-five dwellingunits per acre | SEB-08 | Collier Canal Stormwater Retrofit | 532.015 | City of Sebastian | DEP | Collier Canal Stormwater Retrofit | Not provided. | Wet Detention Pond | Completed | 2010 | 1.529 | 388 | SEB | 532 | Not provided | Not provided | DEP | Not provided | G0235 | Structural | 2013 | Central Indian River Lagoon | Not provided | Not provided | Not provided | Wet Detention Effciency Calculation and TA | yes | 146.6384 | 882.5218
4527 | City of Sebastian | Central IRL | SEB | IR12-21 | 0.56 | 0.48 | 0.016739 | 9.0295 | 1.2878 | 0.15114 | 0.021557 | 1210 | Fixed Single Family Units | SEB-08 | Collier Canal Stormwater Retrofit | 532.015 | City of Sebastian | DEP | Collier Canal Stormwater Retrofit | Not provided. | Wet Detention Pond | Completed | 2010 | 1.529 | 388 | SEB | 532 | Not provided | Not provided | DEP | Not provided | G0235 | Structural | 2013 | Central Indian River Lagoon | Not provided | Not provided | Not provided | Wet Detention Effciency Calculation and TA | yes | 32.9488 | 67.7403
4528 | City of Sebastian | Central IRL | SEB | IR12-21 | 0.56 | 0.48 | 0.32754 | 9.0295 | 1.2878 | 2.9575 | 0.42181 | 1720 | Religious | SEB-08 | Collier Canal Stormwater Retrofit | 532.015 | City of Sebastian | DEP | Collier Canal Stormwater Retrofit | Not provided. | Wet Detention Pond | Completed | 2010 | 1.529 | 388 | SEB | 532 | Not provided | Not provided | DEP | Not provided | G0235 | Structural | 2013 | Central Indian River Lagoon | Not provided | Not provided | Not provided | Wet Detention Effciency Calculation and TA | yes | 153.0299 | 1325.4887
4529 | City of Sebastian | Central IRL | SEB | IR12-21 | 0.56 | 0.48 | 0.055413 | 9.0295 | 1.2878 | 0.50035 | 0.071363 | 1210 | Fixed Single Family Units | SEB-08 | Collier Canal Stormwater Retrofit | 532.015 | City of Sebastian | DEP | Collier Canal Stormwater Retrofit | Not provided. | Wet Detention Pond | Completed | 2010 | 1.529 | 388 | SEB | 532 | Not provided | Not provided | DEP | Not provided | G0235 | Structural | 2013 | Central Indian River Lagoon | Not provided | Not provided | Not provided | Wet Detention Effciency Calculation and TA | yes | 69.8537 | 224.2493
4530 | City of Sebastian | Central IRL | SEB | IR12-21 | 0.56 | 0.48 | 0.24582 | 4.0447 | 0.55634 | 0.99427 | 0.13676 | 1100 | Residential, Low Density-Less than two dwelling units/acre | SEB-08 | Collier Canal Stormwater Retrofit | 532.015 | City of Sebastian | DEP | Collier Canal Stormwater Retrofit | Not provided. | Wet Detention Pond | Completed | 2010 | 1.529 | 388 | SEB | 532 | Not provided | Not provided | DEP | Not provided | G0235 | Structural | 2013 | Central Indian River Lagoon | Not provided | Not provided | Not provided | Wet Detention Effciency Calculation and TA | yes | 151.5699 | 994.8054
4531 | City of Sebastian | Central IRL | SEB | IR12-21 | 0.56 | 0.48 | 0.035712 | 4.0447 | 0.55634 | 0.14444 | 0.019868 | 1200 | Residential, Medium Density-Two-five dwellingunits per acre | SEB-08 | Collier Canal Stormwater Retrofit | 532.015 | City of Sebastian | DEP | Collier Canal Stormwater Retrofit | Not provided. | Wet Detention Pond | Completed | 2010 | 1.529 | 388 | SEB | 532 | Not provided | Not provided | DEP | Not provided | G0235 | Structural | 2013 | Central Indian River Lagoon | Not provided | Not provided | Not provided | Wet Detention Effciency Calculation and TA | yes | 74.3263 | 144.5209
4532 | Natural Lands | Central IRL | SEB | IR12-21 | 0.56 | 0.48 | 0.31314 | 4.0447 | 0.55634 | 1.2665 | 0.17421 | 5100 | Streams and waterways | SEB-08 | Collier Canal Stormwater Retrofit | 532.015 | City of Sebastian | DEP | Collier Canal Stormwater Retrofit | Not provided. | Wet Detention Pond | Completed | 2010 | 1.529 | 388 | SEB | 532 | Not provided | Not provided | DEP | Not provided | G0235 | Structural | 2013 | Central Indian River Lagoon | Not provided | Not provided | Not provided | Wet Detention Effciency Calculation and TA | yes | 151.0179 | 1267.2379
4533 | City of Sebastian | Central IRL | SEB | IR12-21 | 0.56 | 0.48 | 0.01807 | 4.0447 | 0.55634 | 0.073086 | 0.010053 | 1210 | Fixed Single Family Units | SEB-08 | Collier Canal Stormwater Retrofit | 532.015 | City of Sebastian | DEP | Collier Canal Stormwater Retrofit | Not provided. | Wet Detention Pond | Completed | 2010 | 1.529 | 388 | SEB | 532 | Not provided | Not provided | DEP | Not provided | G0235 | Structural | 2013 | Central Indian River Lagoon | Not provided | Not provided | Not provided | Wet Detention Effciency Calculation and TA | yes | 35.9472 | 73.1254
4534 | City of Sebastian | Central IRL | SEB | IR12-21 | 0.56 | 0.48 | 0.0021138 | 4.0447 | 0.55634 | 0.0085495 | 0.001176 | 1210 | Fixed Single Family Units | SEB-08 | Collier Canal Stormwater Retrofit | 532.015 | City of Sebastian | DEP | Collier Canal Stormwater Retrofit | Not provided. | Wet Detention Pond | Completed | 2010 | 1.529 | 388 | SEB | 532 | Not provided | Not provided | DEP | Not provided | G0235 | Structural | 2013 | Central Indian River Lagoon | Not provided | Not provided | Not provided | Wet Detention Effciency Calculation and TA | yes | 16.1501 | 8.5542
4535 | City of Sebastian | Central IRL | SEB | IR12-21 | 0.56 | 0.48 | 0.002905 | 4.0447 | 0.55634 | 0.01175 | 0.0016162 | 1210 | Fixed Single Family Units | SEB-08 | Collier Canal Stormwater Retrofit | 532.015 | City of Sebastian | DEP | Collier Canal Stormwater Retrofit | Not provided. | Wet Detention Pond | Completed | 2010 | 1.529 | 388 | SEB | 532 | Not provided | Not provided | DEP | Not provided | G0235 | Structural | 2013 | Central Indian River Lagoon | Not provided | Not provided | Not provided | Wet Detention Effciency Calculation and TA | yes | 20.4453 | 11.7563
4536 | City of Sebastian | Central IRL | SEB | IR12-21 | 0.56 | 0.48 | 0.19026 | 9.8855 | 1.4523 | 1.8808 | 0.27632 | 1200 | Residential, Medium Density-Two-five dwellingunits per acre | SEB-08 | Collier Canal Stormwater Retrofit | 532.015 | City of Sebastian | DEP | Collier Canal Stormwater Retrofit | Not provided. | Wet Detention Pond | Completed | 2010 | 1.529 | 388 | SEB | 532 | Not provided | Not provided | DEP | Not provided | G0235 | Structural | 2013 | Central Indian River Lagoon | Not provided | Not provided | Not provided | Wet Detention Effciency Calculation and TA | yes | 131.9978 | 769.961
4537 | City of Sebastian | Central IRL | SEB | IR12-21 | 0.56 | 0.48 | 0.22339 | 9.8855 | 1.4523 | 2.2083 | 0.32442 | 1210 | Fixed Single Family Units | SEB-08 | Collier Canal Stormwater Retrofit | 532.015 | City of Sebastian | DEP | Collier Canal Stormwater Retrofit | Not provided. | Wet Detention Pond | Completed | 2010 | 1.529 | 388 | SEB | 532 | Not provided | Not provided | DEP | Not provided | G0235 | Structural | 2013 | Central Indian River Lagoon | Not provided | Not provided | Not provided | Wet Detention Effciency Calculation and TA | yes | 121.3488 | 904.0164
4538 | City of Sebastian | Central IRL | SEB | IR12-21 | 0.56 | 0.48 | 0.14472 | 9.8855 | 1.4523 | 1.4306 | 0.21017 | 1210 | Fixed Single Family Units | SEB-08 | Collier Canal Stormwater Retrofit | 532.015 | City of Sebastian | DEP | Collier Canal Stormwater Retrofit | Not provided. | Wet Detention Pond | Completed | 2010 | 1.529 | 388 | SEB | 532 | Not provided | Not provided | DEP | Not provided | G0235 | Structural | 2013 | Central Indian River Lagoon | Not provided | Not provided | Not provided | Wet Detention Effciency Calculation and TA | yes | 102.6821 | 585.6483
4539 | City of Sebastian | Central IRL | SEB | IR12-21 | 0.56 | 0.48 | 0.059398 | 9.8855 | 1.4523 | 0.58718 | 0.086263 | 1210 | Fixed Single Family Units | SEB-08 | Collier Canal Stormwater Retrofit | 532.015 | City of Sebastian | DEP | Collier Canal Stormwater Retrofit | Not provided. | Wet Detention Pond | Completed | 2010 | 1.529 | 388 | SEB | 532 | Not provided | Not provided | DEP | Not provided | G0235 | Structural | 2013 | Central Indian River Lagoon | Not provided | Not provided | Not provided | Wet Detention Effciency Calculation and TA | yes | 83.0219 | 240.3742
4540 | City of Sebastian | Central IRL | SEB | IR12-21 | 0.56 | 0.48 | 0.17774 | 10.1658 | 1.5069 | 1.8068 | 0.26782 | 1200 | Residential, Medium Density-Two-five dwellingunits per acre | SEB-08 | Collier Canal Stormwater Retrofit | 532.015 | City of Sebastian | DEP | Collier Canal Stormwater Retrofit | Not provided. | Wet Detention Pond | Completed | 2010 | 1.529 | 388 | SEB | 532 | Not provided | Not provided | DEP | Not provided | G0235 | Structural | 2013 | Central Indian River Lagoon | Not provided | Not provided | Not provided | Wet Detention Effciency Calculation and TA | yes | 136.3714 | 719.2768
4541 | City of Sebastian | Central IRL | SEB | IR12-21 | 0.56 | 0.48 | 0.16133 | 10.1658 | 1.5069 | 1.6401 | 0.2431 | 1210 | Fixed Single Family Units | SEB-08 | Collier Canal Stormwater Retrofit | 532.015 | City of Sebastian | DEP | Collier Canal Stormwater Retrofit | Not provided. | Wet Detention Pond | Completed | 2010 | 1.529 | 388 | SEB | 532 | Not provided | Not provided | DEP | Not provided | G0235 | Structural | 2013 | Central Indian River Lagoon | Not provided | Not provided | Not provided | Wet Detention Effciency Calculation and TA | yes | 111.6434 | 652.8881
4542 | City of Sebastian | Central IRL | SEB | IR12-21 | 0.56 | 0.48 | 0.22981 | 10.1658 | 1.5069 | 2.3362 | 0.34629 | 1210 | Fixed Single Family Units | SEB-08 | Collier Canal Stormwater Retrofit | 532.015 | City of Sebastian | DEP | Collier Canal Stormwater Retrofit | Not provided. | Wet Detention Pond | Completed | 2010 | 1.529 | 388 | SEB | 532 | Not provided | Not provided | DEP | Not provided | G0235 | Structural | 2013 | Central Indian River Lagoon | Not provided | Not provided | Not provided | Wet Detention Effciency Calculation and TA | yes | 125.4748 | 930.0124
4543 | City of Sebastian | Central IRL | SEB | IR12-21 | 0.56 | 0.48 | 0.00055407 | 10.1658 | 1.5069 | 0.0056325 | 0.00083489 | 1750 | Governmental | SEB-08 | Collier Canal Stormwater Retrofit | 532.015 | City of Sebastian | DEP | Collier Canal Stormwater Retrofit | Not provided. | Wet Detention Pond | Completed | 2010 | 1.529 | 388 | SEB | 532 | Not provided | Not provided | DEP | Not provided | G0235 | Structural | 2013 | Central Indian River Lagoon | Not provided | Not provided | Not provided | Wet Detention Effciency Calculation and TA | yes | 8.1981 | 2.2422
4544 | City of Sebastian | Central IRL | SEB | IR12-21 | 0.56 | 0.48 | 0.29726 | 9.8664 | 1.4495 | 2.9328 | 0.43088 | 1200 | Residential, Medium Density-Two-five dwellingunits per acre | SEB-08 | Collier Canal Stormwater Retrofit | 532.015 | City of Sebastian | DEP | Collier Canal Stormwater Retrofit | Not provided. | Wet Detention Pond | Completed | 2010 | 1.529 | 388 | SEB | 532 | Not provided | Not provided | DEP | Not provided | G0235 | Structural | 2013 | Central Indian River Lagoon | Not provided | Not provided | Not provided | Wet Detention Effciency Calculation and TA | yes | 211.2616 | 1202.9513
4545 | City of Sebastian | Central IRL | SEB | IR12-21 | 0.56 | 0.48 | 0.2535 | 9.8664 | 1.4495 | 2.5011 | 0.36745 | 1210 | Fixed Single Family Units | SEB-08 | Collier Canal Stormwater Retrofit | 532.015 | City of Sebastian | DEP | Collier Canal Stormwater Retrofit | Not provided. | Wet Detention Pond | Completed | 2010 | 1.529 | 388 | SEB | 532 | Not provided | Not provided | DEP | Not provided | G0235 | Structural | 2013 | Central Indian River Lagoon | Not provided | Not provided | Not provided | Wet Detention Effciency Calculation and TA | yes | 131.3495 | 1025.8801
4546 | City of Sebastian | Central IRL | SEB | IR12-21 | 0.56 | 0.48 | 0.028931 | 9.8664 | 1.4495 | 0.28544 | 0.041936 | 1210 | Fixed Single Family Units | SEB-08 | Collier Canal Stormwater Retrofit | 532.015 | City of Sebastian | DEP | Collier Canal Stormwater Retrofit | Not provided. | Wet Detention Pond | Completed | 2010 | 1.529 | 388 | SEB | 532 | Not provided | Not provided | DEP | Not provided | G0235 | Structural | 2013 | Central Indian River Lagoon | Not provided | Not provided | Not provided | Wet Detention Effciency Calculation and TA | yes | 48.2485 | 117.0797
4547 | City of Sebastian | Central IRL | SEB | IR12-21 | 0.56 | 0.48 | 0.038076 | 9.8664 | 1.4495 | 0.37567 | 0.055192 | 1210 | Fixed Single Family Units | SEB-08 | Collier Canal Stormwater Retrofit | 532.015 | City of Sebastian | DEP | Collier Canal Stormwater Retrofit | Not provided. | Wet Detention Pond | Completed | 2010 | 1.529 | 388 | SEB | 532 | Not provided | Not provided | DEP | Not provided | G0235 | Structural | 2013 | Central Indian River Lagoon | Not provided | Not provided | Not provided | Wet Detention Effciency Calculation and TA | yes | 61.49 | 154.0889
4548 | City of Sebastian | Central IRL | SEB | IR12-21 | 0.56 | 0.48 | 0.47334 | 10.2248 | 1.5145 | 4.8398 | 0.71686 | 1200 | Residential, Medium Density-Two-five dwellingunits per acre | SEB-08 | Collier Canal Stormwater Retrofit | 532.015 | City of Sebastian | DEP | Collier Canal Stormwater Retrofit | Not provided. | Wet Detention Pond | Completed | 2010 | 1.529 | 388 | SEB | 532 | Not provided | Not provided | DEP | Not provided | G0235 | Structural | 2013 | Central Indian River Lagoon | Not provided | Not provided | Not provided | Wet Detention Effciency Calculation and TA | yes | 199.9281 | 1915.5282
4549 | City of Sebastian | Central IRL | SEB | IR12-21 | 0.56 | 0.48 | 0.024865 | 10.2248 | 1.5145 | 0.25424 | 0.037658 | 1210 | Fixed Single Family Units | SEB-08 | Collier Canal Stormwater Retrofit | 532.015 | City of Sebastian | DEP | Collier Canal Stormwater Retrofit | Not provided. | Wet Detention Pond | Completed | 2010 | 1.529 | 388 | SEB | 532 | Not provided | Not provided | DEP | Not provided | G0235 | Structural | 2013 | Central Indian River Lagoon | Not provided | Not provided | Not provided | Wet Detention Effciency Calculation and TA | yes | 40.8775 | 100.6258
4550 | City of Sebastian | Central IRL | SEB | IR12-21 | 0.56 | 0.48 | 0.037158 | 10.2248 | 1.5145 | 0.37993 | 0.056274 | 1210 | Fixed Single Family Units | SEB-08 | Collier Canal Stormwater Retrofit | 532.015 | City of Sebastian | DEP | Collier Canal Stormwater Retrofit | Not provided. | Wet Detention Pond | Completed | 2010 | 1.529 | 388 | SEB | 532 | Not provided | Not provided | DEP | Not provided | G0235 | Structural | 2013 | Central Indian River Lagoon | Not provided | Not provided | Not provided | Wet Detention Effciency Calculation and TA | yes | 51.1892 | 150.372
4551 | City of Sebastian | Central IRL | SEB | IR12-21 | 0.56 | 0.48 | 0.082403 | 10.2248 | 1.5145 | 0.84255 | 0.1248 | 1210 | Fixed Single Family Units | SEB-08 | Collier Canal Stormwater Retrofit | 532.015 | City of Sebastian | DEP | Collier Canal Stormwater Retrofit | Not provided. | Wet Detention Pond | Completed | 2010 | 1.529 | 388 | SEB | 532 | Not provided | Not provided | DEP | Not provided | G0235 | Structural | 2013 | Central Indian River Lagoon | Not provided | Not provided | Not provided | Wet Detention Effciency Calculation and TA | yes | 73.1769 | 333.474
4552 | City of Sebastian | Central IRL | SEB | IR12-21 | 0.56 | 0.48 | 0.61776 | 7.4792 | 1.0125 | 4.6204 | 0.62548 | 1750 | Governmental | SEB-08 | Collier Canal Stormwater Retrofit | 532.015 | City of Sebastian | DEP | Collier Canal Stormwater Retrofit | Not provided. | Wet Detention Pond | Completed | 2010 | 1.529 | 388 | SEB | 532 | Not provided | Not provided | DEP | Not provided | G0235 | Structural | 2013 | Central Indian River Lagoon | Not provided | Not provided | Not provided | Wet Detention Effciency Calculation and TA | yes | 200 | 2500
4553 | City of Sebastian | Central IRL | SEB | IR12-21 | 0.56 | 0.48 | 0.023971 | 10.2556 | 1.5193 | 0.24584 | 0.03642 | 1200 | Residential, Medium Density-Two-five dwellingunits per acre | SEB-08 | Collier Canal Stormwater Retrofit | 532.015 | City of Sebastian | DEP | Collier Canal Stormwater Retrofit | Not provided. | Wet Detention Pond | Completed | 2010 | 1.529 | 388 | SEB | 532 | Not provided | Not provided | DEP | Not provided | G0235 | Structural | 2013 | Central Indian River Lagoon | Not provided | Not provided | Not provided | Wet Detention Effciency Calculation and TA | yes | 47.7755 | 97.0077
4554 | City of Sebastian | Central IRL | SEB | IR12-21 | 0.56 | 0.48 | 0.010863 | 10.2556 | 1.5193 | 0.11141 | 0.016504 | 1200 | Residential, Medium Density-Two-five dwellingunits per acre | SEB-08 | Collier Canal Stormwater Retrofit | 532.015 | City of Sebastian | DEP | Collier Canal Stormwater Retrofit | Not provided. | Wet Detention Pond | Completed | 2010 | 1.529 | 388 | SEB | 532 | Not provided | Not provided | DEP | Not provided | G0235 | Structural | 2013 | Central Indian River Lagoon | Not provided | Not provided | Not provided | Wet Detention Effciency Calculation and TA | yes | 89.8241 | 43.9607
4555 | City of Sebastian | Central IRL | SEB | IR12-21 | 0.56 | 0.48 | 0.40732 | 10.2556 | 1.5193 | 4.1773 | 0.61884 | 1200 | Residential, Medium Density-Two-five dwellingunits per acre | SEB-08 | Collier Canal Stormwater Retrofit | 532.015 | City of Sebastian | DEP | Collier Canal Stormwater Retrofit | Not provided. | Wet Detention Pond | Completed | 2010 | 1.529 | 388 | SEB | 532 | Not provided | Not provided | DEP | Not provided | G0235 | Structural | 2013 | Central Indian River Lagoon | Not provided | Not provided | Not provided | Wet Detention Effciency Calculation and TA | yes | 189.9025 | 1648.357
4556 | City of Sebastian | Central IRL | SEB | IR12-21 | 0.56 | 0.48 | 0.13876 | 10.2556 | 1.5193 | 1.4231 | 0.21082 | 1210 | Fixed Single Family Units | SEB-08 | Collier Canal Stormwater Retrofit | 532.015 | City of Sebastian | DEP | Collier Canal Stormwater Retrofit | Not provided. | Wet Detention Pond | Completed | 2010 | 1.529 | 388 | SEB | 532 | Not provided | Not provided | DEP | Not provided | G0235 | Structural | 2013 | Central Indian River Lagoon | Not provided | Not provided | Not provided | Wet Detention Effciency Calculation and TA | yes | 96.993 | 561.5452
4557 | City of Sebastian | Central IRL | SEB | IR12-21 | 0.56 | 0.48 | 0.036851 | 10.2556 | 1.5193 | 0.37792 | 0.055988 | 1210 | Fixed Single Family Units | SEB-08 | Collier Canal Stormwater Retrofit | 532.015 | City of Sebastian | DEP | Collier Canal Stormwater Retrofit | Not provided. | Wet Detention Pond | Completed | 2010 | 1.529 | 388 | SEB | 532 | Not provided | Not provided | DEP | Not provided | G0235 | Structural | 2013 | Central Indian River Lagoon | Not provided | Not provided | Not provided | Wet Detention Effciency Calculation and TA | yes | 72.1383 | 149.1295
4558 | City of Sebastian | Central IRL | SEB | IR12-21 | 0.56 | 0.48 | 0.10941 | 10.0973 | 1.5123 | 1.1047 | 0.16546 | 1200 | Residential, Medium Density-Two-five dwellingunits per acre | SEB-08 | Collier Canal Stormwater Retrofit | 532.015 | City of Sebastian | DEP | Collier Canal Stormwater Retrofit | Not provided. | Wet Detention Pond | Completed | 2010 | 1.529 | 388 | SEB | 532 | Not provided | Not provided | DEP | Not provided | G0235 | Structural | 2013 | Central Indian River Lagoon | Not provided | Not provided | Not provided | Wet Detention Effciency Calculation and TA | yes | 123.1895 | 442.7588
4559 | City of Sebastian | Central IRL | SEB | IR12-21 | 0.56 | 0.48 | 0.0043934 | 10.0973 | 1.5123 | 0.044362 | 0.0066443 | 1210 | Fixed Single Family Units | SEB-08 | Collier Canal Stormwater Retrofit | 532.015 | City of Sebastian | DEP | Collier Canal Stormwater Retrofit | Not provided. | Wet Detention Pond | Completed | 2010 | 1.529 | 388 | SEB | 532 | Not provided | Not provided | DEP | Not provided | G0235 | Structural | 2013 | Central Indian River Lagoon | Not provided | Not provided | Not provided | Wet Detention Effciency Calculation and TA | yes | 17.2101 | 17.7797
4560 | City of Sebastian | Central IRL | SEB | IR12-21 | 0.56 | 0.48 | 0.025688 | 10.0973 | 1.5123 | 0.25938 | 0.038849 | 1210 | Fixed Single Family Units | SEB-08 | Collier Canal Stormwater Retrofit | 532.015 | City of Sebastian | DEP | Collier Canal Stormwater Retrofit | Not provided. | Wet Detention Pond | Completed | 2010 | 1.529 | 388 | SEB | 532 | Not provided | Not provided | DEP | Not provided | G0235 | Structural | 2013 | Central Indian River Lagoon | Not provided | Not provided | Not provided | Wet Detention Effciency Calculation and TA | yes | 62.5519 | 103.9558
4561 | City of Sebastian | Central IRL | SEB | IR12-21 | 0.56 | 0.48 | 0.29552 | 10.2819 | 1.524 | 3.0385 | 0.45037 | 1200 | Residential, Medium Density-Two-five dwellingunits per acre | SEB-08 | Collier Canal Stormwater Retrofit | 532.015 | City of Sebastian | DEP | Collier Canal Stormwater Retrofit | Not provided. | Wet Detention Pond | Completed | 2010 | 1.529 | 388 | SEB | 532 | Not provided | Not provided | DEP | Not provided | G0235 | Structural | 2013 | Central Indian River Lagoon | Not provided | Not provided | Not provided | Wet Detention Effciency Calculation and TA | yes | 147.8518 | 1195.9237
4562 | City of Sebastian | Central IRL | SEB | IR12-21 | 0.56 | 0.48 | 0.13614 | 10.2819 | 1.524 | 1.3998 | 0.20748 | 1200 | Residential, Medium Density-Two-five dwellingunits per acre | SEB-08 | Collier Canal Stormwater Retrofit | 532.015 | City of Sebastian | DEP | Collier Canal Stormwater Retrofit | Not provided. | Wet Detention Pond | Completed | 2010 | 1.529 | 388 | SEB | 532 | Not provided | Not provided | DEP | Not provided | G0235 | Structural | 2013 | Central Indian River Lagoon | Not provided | Not provided | Not provided | Wet Detention Effciency Calculation and TA | yes | 122.0524 | 550.9412
4563 | City of Sebastian | Central IRL | SEB | IR12-21 | 0.56 | 0.48 | 0.1861 | 10.2819 | 1.524 | 1.9135 | 0.28362 | 1200 | Residential, Medium Density-Two-five dwellingunits per acre | SEB-08 | Collier Canal Stormwater Retrofit | 532.015 | City of Sebastian | DEP | Collier Canal Stormwater Retrofit | Not provided. | Wet Detention Pond | Completed | 2010 | 1.529 | 388 | SEB | 532 | Not provided | Not provided | DEP | Not provided | G0235 | Structural | 2013 | Central Indian River Lagoon | Not provided | Not provided | Not provided | Wet Detention Effciency Calculation and TA | yes | 130.155 | 753.1351
4564 | City of Sebastian | Central IRL | SEB | IR12-21 | 0.56 | 0.48 | 0.050625 | 7.9382 | 1.1393 | 0.40187 | 0.057676 | 1200 | Residential, Medium Density-Two-five dwellingunits per acre | SEB-08 | Collier Canal Stormwater Retrofit | 532.015 | City of Sebastian | DEP | Collier Canal Stormwater Retrofit | Not provided. | Wet Detention Pond | Completed | 2010 | 1.529 | 388 | SEB | 532 | Not provided | Not provided | DEP | Not provided | G0235 | Structural | 2013 | Central Indian River Lagoon | Not provided | Not provided | Not provided | Wet Detention Effciency Calculation and TA | yes | 125.6033 | 204.8722
4565 | City of Sebastian | Central IRL | SEB | IR12-21 | 0.56 | 0.48 | 0.095128 | 7.9382 | 1.1393 | 0.75515 | 0.10838 | 1210 | Fixed Single Family Units | SEB-08 | Collier Canal Stormwater Retrofit | 532.015 | City of Sebastian | DEP | Collier Canal Stormwater Retrofit | Not provided. | Wet Detention Pond | Completed | 2010 | 1.529 | 388 | SEB | 532 | Not provided | Not provided | DEP | Not provided | G0235 | Structural | 2013 | Central Indian River Lagoon | Not provided | Not provided | Not provided | Wet Detention Effciency Calculation and TA | yes | 112.8817 | 384.9711
4566 | City of Sebastian | Central IRL | SEB | IR12-21 | 0.56 | 0.48 | 0.052709 | 7.9382 | 1.1393 | 0.41841 | 0.06005 | 1210 | Fixed Single Family Units | SEB-08 | Collier Canal Stormwater Retrofit | 532.015 | City of Sebastian | DEP | Collier Canal Stormwater Retrofit | Not provided. | Wet Detention Pond | Completed | 2010 | 1.529 | 388 | SEB | 532 | Not provided | Not provided | DEP | Not provided | G0235 | Structural | 2013 | Central Indian River Lagoon | Not provided | Not provided | Not provided | Wet Detention Effciency Calculation and TA | yes | 87.5746 | 213.3045
4567 | City of Sebastian | Central IRL | SEB | IR12-21 | 0.56 | 0.48 | 0.18931 | 7.9382 | 1.1393 | 1.5028 | 0.21568 | 1210 | Fixed Single Family Units | SEB-08 | Collier Canal Stormwater Retrofit | 532.015 | City of Sebastian | DEP | Collier Canal Stormwater Retrofit | Not provided. | Wet Detention Pond | Completed | 2010 | 1.529 | 388 | SEB | 532 | Not provided | Not provided | DEP | Not provided | G0235 | Structural | 2013 | Central Indian River Lagoon | Not provided | Not provided | Not provided | Wet Detention Effciency Calculation and TA | yes | 116.5103 | 766.1249
4568 | City of Sebastian | Central IRL | SEB | IR12-21 | 0.56 | 0.48 | 0.22999 | 7.9382 | 1.1393 | 1.8257 | 0.26202 | 1210 | Fixed Single Family Units | SEB-08 | Collier Canal Stormwater Retrofit | 532.015 | City of Sebastian | DEP | Collier Canal Stormwater Retrofit | Not provided. | Wet Detention Pond | Completed | 2010 | 1.529 | 388 | SEB | 532 | Not provided | Not provided | DEP | Not provided | G0235 | Structural | 2013 | Central Indian River Lagoon | Not provided | Not provided | Not provided | Wet Detention Effciency Calculation and TA | yes | 125.1139 | 930.7273
4569 | City of Sebastian | Central IRL | SEB | IR12-21 | 0.56 | 0.48 | 0.36133 | 9.7635 | 1.4344 | 3.5278 | 0.5183 | 1200 | Residential, Medium Density-Two-five dwellingunits per acre | SEB-08 | Collier Canal Stormwater Retrofit | 532.015 | City of Sebastian | DEP | Collier Canal Stormwater Retrofit | Not provided. | Wet Detention Pond | Completed | 2010 | 1.529 | 388 | SEB | 532 | Not provided | Not provided | DEP | Not provided | G0235 | Structural | 2013 | Central Indian River Lagoon | Not provided | Not provided | Not provided | Wet Detention Effciency Calculation and TA | yes | 203.1132 | 1462.2384
4570 | Natural Lands | Central IRL | SEB | IR12-21 | 0.56 | 0.48 | 0.0062209 | 9.7635 | 1.4344 | 0.060738 | 0.0089235 | 5100 | Streams and waterways | SEB-08 | Collier Canal Stormwater Retrofit | 532.015 | City of Sebastian | DEP | Collier Canal Stormwater Retrofit | Not provided. | Wet Detention Pond | Completed | 2010 | 1.529 | 388 | SEB | 532 | Not provided | Not provided | DEP | Not provided | G0235 | Structural | 2013 | Central Indian River Lagoon | Not provided | Not provided | Not provided | Wet Detention Effciency Calculation and TA | yes | 27.7549 | 25.1751
4571 | City of Sebastian | Central IRL | SEB | IR12-21 | 0.56 | 0.48 | 0.033008 | 9.7635 | 1.4344 | 0.32228 | 0.047349 | 1210 | Fixed Single Family Units | SEB-08 | Collier Canal Stormwater Retrofit | 532.015 | City of Sebastian | DEP | Collier Canal Stormwater Retrofit | Not provided. | Wet Detention Pond | Completed | 2010 | 1.529 | 388 | SEB | 532 | Not provided | Not provided | DEP | Not provided | G0235 | Structural | 2013 | Central Indian River Lagoon | Not provided | Not provided | Not provided | Wet Detention Effciency Calculation and TA | yes | 59.5221 | 133.5804
4572 | City of Sebastian | Central IRL | SEB | IR12-21 | 0.56 | 0.48 | 0.21721 | 9.7635 | 1.4344 | 2.1207 | 0.31157 | 1210 | Fixed Single Family Units | SEB-08 | Collier Canal Stormwater Retrofit | 532.015 | City of Sebastian | DEP | Collier Canal Stormwater Retrofit | Not provided. | Wet Detention Pond | Completed | 2010 | 1.529 | 388 | SEB | 532 | Not provided | Not provided | DEP | Not provided | G0235 | Structural | 2013 | Central Indian River Lagoon | Not provided | Not provided | Not provided | Wet Detention Effciency Calculation and TA | yes | 119.5296 | 879.0062
4573 | City of Sebastian | Central IRL | SEB | IR12-21 | 0.56 | 0.48 | 0.012731 | 9.4995 | 1.2667 | 0.12093 | 0.016126 | 1200 | Residential, Medium Density-Two-five dwellingunits per acre | SEB-08 | Collier Canal Stormwater Retrofit | 532.015 | City of Sebastian | DEP | Collier Canal Stormwater Retrofit | Not provided. | Wet Detention Pond | Completed | 2010 | 1.529 | 388 | SEB | 532 | Not provided | Not provided | DEP | Not provided | G0235 | Structural | 2013 | Central Indian River Lagoon | Not provided | Not provided | Not provided | Wet Detention Effciency Calculation and TA | yes | 48.6314 | 51.5187
4574 | City of Sebastian | Central IRL | SEB | IR12-21 | 0.56 | 0.48 | 0.0013734 | 9.4995 | 1.2667 | 0.013047 | 0.0017398 | 1210 | Fixed Single Family Units | SEB-08 | Collier Canal Stormwater Retrofit | 532.015 | City of Sebastian | DEP | Collier Canal Stormwater Retrofit | Not provided. | Wet Detention Pond | Completed | 2010 | 1.529 | 388 | SEB | 532 | Not provided | Not provided | DEP | Not provided | G0235 | Structural | 2013 | Central Indian River Lagoon | Not provided | Not provided | Not provided | Wet Detention Effciency Calculation and TA | yes | 11.5356 | 5.558
4575 | City of Sebastian | Central IRL | SEB | IR12-21 | 0.56 | 0.48 | 0.018271 | 9.4995 | 1.2667 | 0.17357 | 0.023145 | 1210 | Fixed Single Family Units | SEB-08 | Collier Canal Stormwater Retrofit | 532.015 | City of Sebastian | DEP | Collier Canal Stormwater Retrofit | Not provided. | Wet Detention Pond | Completed | 2010 | 1.529 | 388 | SEB | 532 | Not provided | Not provided | DEP | Not provided | G0235 | Structural | 2013 | Central Indian River Lagoon | Not provided | Not provided | Not provided | Wet Detention Effciency Calculation and TA | yes | 37.9023 | 73.9405
4576 | City of Sebastian | Central IRL | SEB | IR12-21 | 0.56 | 0.48 | 0.015093 | 10.2565 | 1.5203 | 0.15481 | 0.022946 | 1200 | Residential, Medium Density-Two-five dwellingunits per acre | SEB-08 | Collier Canal Stormwater Retrofit | 532.015 | City of Sebastian | DEP | Collier Canal Stormwater Retrofit | Not provided. | Wet Detention Pond | Completed | 2010 | 1.529 | 388 | SEB | 532 | Not provided | Not provided | DEP | Not provided | G0235 | Structural | 2013 | Central Indian River Lagoon | Not provided | Not provided | Not provided | Wet Detention Effciency Calculation and TA | yes | 31.4481 | 61.081
4577 | City of Sebastian | Central IRL | SEB | IR12-21 | 0.56 | 0.48 | 0.5185 | 10.2565 | 1.5203 | 5.3179 | 0.78825 | 1200 | Residential, Medium Density-Two-five dwellingunits per acre | SEB-08 | Collier Canal Stormwater Retrofit | 532.015 | City of Sebastian | DEP | Collier Canal Stormwater Retrofit | Not provided. | Wet Detention Pond | Completed | 2010 | 1.529 | 388 | SEB | 532 | Not provided | Not provided | DEP | Not provided | G0235 | Structural | 2013 | Central Indian River Lagoon | Not provided | Not provided | Not provided | Wet Detention Effciency Calculation and TA | yes | 200.0636 | 2098.2752
4578 | City of Sebastian | Central IRL | SEB | IR12-21 | 0.56 | 0.48 | 0.032975 | 10.2565 | 1.5203 | 0.33821 | 0.050131 | 1210 | Fixed Single Family Units | SEB-08 | Collier Canal Stormwater Retrofit | 532.015 | City of Sebastian | DEP | Collier Canal Stormwater Retrofit | Not provided. | Wet Detention Pond | Completed | 2010 | 1.529 | 388 | SEB | 532 | Not provided | Not provided | DEP | Not provided | G0235 | Structural | 2013 | Central Indian River Lagoon | Not provided | Not provided | Not provided | Wet Detention Effciency Calculation and TA | yes | 49.5476 | 133.4469
4579 | City of Sebastian | Central IRL | SEB | IR12-21 | 0.56 | 0.48 | 0.051199 | 10.2565 | 1.5203 | 0.52513 | 0.077837 | 1210 | Fixed Single Family Units | SEB-08 | Collier Canal Stormwater Retrofit | 532.015 | City of Sebastian | DEP | Collier Canal Stormwater Retrofit | Not provided. | Wet Detention Pond | Completed | 2010 | 1.529 | 388 | SEB | 532 | Not provided | Not provided | DEP | Not provided | G0235 | Structural | 2013 | Central Indian River Lagoon | Not provided | Not provided | Not provided | Wet Detention Effciency Calculation and TA | yes | 62.2406 | 207.1969
4580 | City of Sebastian | Central IRL | SEB | IR12-21 | 0.56 | 0.48 | 0.12796 | 9.8968 | 1.4561 | 1.2664 | 0.18632 | 1200 | Residential, Medium Density-Two-five dwellingunits per acre | SEB-08 | Collier Canal Stormwater Retrofit | 532.015 | City of Sebastian | DEP | Collier Canal Stormwater Retrofit | Not provided. | Wet Detention Pond | Completed | 2010 | 1.529 | 388 | SEB | 532 | Not provided | Not provided | DEP | Not provided | G0235 | Structural | 2013 | Central Indian River Lagoon | Not provided | Not provided | Not provided | Wet Detention Effciency Calculation and TA | yes | 120.7245 | 517.8528
4581 | City of Sebastian | Central IRL | SEB | IR12-21 | 0.56 | 0.48 | 0.10615 | 9.8968 | 1.4561 | 1.0506 | 0.15456 | 1210 | Fixed Single Family Units | SEB-08 | Collier Canal Stormwater Retrofit | 532.015 | City of Sebastian | DEP | Collier Canal Stormwater Retrofit | Not provided. | Wet Detention Pond | Completed | 2010 | 1.529 | 388 | SEB | 532 | Not provided | Not provided | DEP | Not provided | G0235 | Structural | 2013 | Central Indian River Lagoon | Not provided | Not provided | Not provided | Wet Detention Effciency Calculation and TA | yes | 87.5305 | 429.5864
4582 | City of Sebastian | Central IRL | SEB | IR12-21 | 0.56 | 0.48 | 0.25093 | 9.8968 | 1.4561 | 2.4834 | 0.36537 | 1210 | Fixed Single Family Units | SEB-08 | Collier Canal Stormwater Retrofit | 532.015 | City of Sebastian | DEP | Collier Canal Stormwater Retrofit | Not provided. | Wet Detention Pond | Completed | 2010 | 1.529 | 388 | SEB | 532 | Not provided | Not provided | DEP | Not provided | G0235 | Structural | 2013 | Central Indian River Lagoon | Not provided | Not provided | Not provided | Wet Detention Effciency Calculation and TA | yes | 128.0831 | 1015.4743
4583 | City of Sebastian | Central IRL | SEB | IR12-21 | 0.56 | 0.48 | 0.093043 | 9.8968 | 1.4561 | 0.92083 | 0.13547 | 1210 | Fixed Single Family Units | SEB-08 | Collier Canal Stormwater Retrofit | 532.015 | City of Sebastian | DEP | Collier Canal Stormwater Retrofit | Not provided. | Wet Detention Pond | Completed | 2010 | 1.529 | 388 | SEB | 532 | Not provided | Not provided | DEP | Not provided | G0235 | Structural | 2013 | Central Indian River Lagoon | Not provided | Not provided | Not provided | Wet Detention Effciency Calculation and TA | yes | 92.2786 | 376.53
4584 | City of Sebastian | Central IRL | SEB | IR12-21 | 0.56 | 0.48 | 0.039674 | 9.8968 | 1.4561 | 0.39265 | 0.057768 | 1210 | Fixed Single Family Units | SEB-08 | Collier Canal Stormwater Retrofit | 532.015 | City of Sebastian | DEP | Collier Canal Stormwater Retrofit | Not provided. | Wet Detention Pond | Completed | 2010 | 1.529 | 388 | SEB | 532 | Not provided | Not provided | DEP | Not provided | G0235 | Structural | 2013 | Central Indian River Lagoon | Not provided | Not provided | Not provided | Wet Detention Effciency Calculation and TA | yes | 51.1293 | 160.5564
4585 | City of Sebastian | Central IRL | SEB | IR12-21 | 0.56 | 0.48 | 0.15321 | 8.3561 | 1.2078 | 1.2802 | 0.18505 | 1200 | Residential, Medium Density-Two-five dwellingunits per acre | SEB-08 | Collier Canal Stormwater Retrofit | 532.015 | City of Sebastian | DEP | Collier Canal Stormwater Retrofit | Not provided. | Wet Detention Pond | Completed | 2010 | 1.529 | 388 | SEB | 532 | Not provided | Not provided | DEP | Not provided | G0235 | Structural | 2013 | Central Indian River Lagoon | Not provided | Not provided | Not provided | Wet Detention Effciency Calculation and TA | yes | 124.8107 | 620.0072
4586 | City of Sebastian | Central IRL | SEB | IR12-21 | 0.56 | 0.48 | 0.057399 | 8.3561 | 1.2078 | 0.47963 | 0.069327 | 1210 | Fixed Single Family Units | SEB-08 | Collier Canal Stormwater Retrofit | 532.015 | City of Sebastian | DEP | Collier Canal Stormwater Retrofit | Not provided. | Wet Detention Pond | Completed | 2010 | 1.529 | 388 | SEB | 532 | Not provided | Not provided | DEP | Not provided | G0235 | Structural | 2013 | Central Indian River Lagoon | Not provided | Not provided | Not provided | Wet Detention Effciency Calculation and TA | yes | 86.8143 | 232.2842
4587 | City of Sebastian | Central IRL | SEB | IR12-21 | 0.56 | 0.48 | 0.18188 | 8.3561 | 1.2078 | 1.5198 | 0.21968 | 1210 | Fixed Single Family Units | SEB-08 | Collier Canal Stormwater Retrofit | 532.015 | City of Sebastian | DEP | Collier Canal Stormwater Retrofit | Not provided. | Wet Detention Pond | Completed | 2010 | 1.529 | 388 | SEB | 532 | Not provided | Not provided | DEP | Not provided | G0235 | Structural | 2013 | Central Indian River Lagoon | Not provided | Not provided | Not provided | Wet Detention Effciency Calculation and TA | yes | 114.657 | 736.0566
4588 | City of Sebastian | Central IRL | SEB | IR12-21 | 0.56 | 0.48 | 0.22527 | 8.3561 | 1.2078 | 1.8824 | 0.27209 | 1210 | Fixed Single Family Units | SEB-08 | Collier Canal Stormwater Retrofit | 532.015 | City of Sebastian | DEP | Collier Canal Stormwater Retrofit | Not provided. | Wet Detention Pond | Completed | 2010 | 1.529 | 388 | SEB | 532 | Not provided | Not provided | DEP | Not provided | G0235 | Structural | 2013 | Central Indian River Lagoon | Not provided | Not provided | Not provided | Wet Detention Effciency Calculation and TA | yes | 123.6027 | 911.652
4589 | City of Sebastian | Central IRL | SEB | IR12-21 | 0.56 | 0.48 | 0.037805 | 9.8034 | 1.4404 | 0.37062 | 0.054453 | 1200 | Residential, Medium Density-Two-five dwellingunits per acre | SEB-08 | Collier Canal Stormwater Retrofit | 532.015 | City of Sebastian | DEP | Collier Canal Stormwater Retrofit | Not provided. | Wet Detention Pond | Completed | 2010 | 1.529 | 388 | SEB | 532 | Not provided | Not provided | DEP | Not provided | G0235 | Structural | 2013 | Central Indian River Lagoon | Not provided | Not provided | Not provided | Wet Detention Effciency Calculation and TA | yes | 106.13 | 152.9918
4590 | City of Sebastian | Central IRL | SEB | IR12-21 | 0.56 | 0.48 | 0.10351 | 9.8034 | 1.4404 | 1.0148 | 0.1491 | 1210 | Fixed Single Family Units | SEB-08 | Collier Canal Stormwater Retrofit | 532.015 | City of Sebastian | DEP | Collier Canal Stormwater Retrofit | Not provided. | Wet Detention Pond | Completed | 2010 | 1.529 | 388 | SEB | 532 | Not provided | Not provided | DEP | Not provided | G0235 | Structural | 2013 | Central Indian River Lagoon | Not provided | Not provided | Not provided | Wet Detention Effciency Calculation and TA | yes | 113.432 | 418.9054
4591 | City of Sebastian | Central IRL | SEB | IR12-21 | 0.56 | 0.48 | 0.19018 | 9.8034 | 1.4404 | 1.8644 | 0.27393 | 1210 | Fixed Single Family Units | SEB-08 | Collier Canal Stormwater Retrofit | 532.015 | City of Sebastian | DEP | Collier Canal Stormwater Retrofit | Not provided. | Wet Detention Pond | Completed | 2010 | 1.529 | 388 | SEB | 532 | Not provided | Not provided | DEP | Not provided | G0235 | Structural | 2013 | Central Indian River Lagoon | Not provided | Not provided | Not provided | Wet Detention Effciency Calculation and TA | yes | 116.6859 | 769.6244
4592 | City of Sebastian | Central IRL | SEB | IR12-21 | 0.56 | 0.48 | 0.25793 | 9.8034 | 1.4404 | 2.5286 | 0.37151 | 1210 | Fixed Single Family Units | SEB-08 | Collier Canal Stormwater Retrofit | 532.015 | City of Sebastian | DEP | Collier Canal Stormwater Retrofit | Not provided. | Wet Detention Pond | Completed | 2010 | 1.529 | 388 | SEB | 532 | Not provided | Not provided | DEP | Not provided | G0235 | Structural | 2013 | Central Indian River Lagoon | Not provided | Not provided | Not provided | Wet Detention Effciency Calculation and TA | yes | 130.8585 | 1043.8023
4593 | City of Sebastian | Central IRL | SEB | IR12-21 | 0.56 | 0.48 | 0.0045914 | 9.8034 | 1.4404 | 0.045012 | 0.0066133 | 1210 | Fixed Single Family Units | SEB-08 | Collier Canal Stormwater Retrofit | 532.015 | City of Sebastian | DEP | Collier Canal Stormwater Retrofit | Not provided. | Wet Detention Pond | Completed | 2010 | 1.529 | 388 | SEB | 532 | Not provided | Not provided | DEP | Not provided | G0235 | Structural | 2013 | Central Indian River Lagoon | Not provided | Not provided | Not provided | Wet Detention Effciency Calculation and TA | yes | 22.5143 | 18.5808
4594 | City of Sebastian | Central IRL | SEB | IR12-21 | 0.56 | 0.48 | 0.023746 | 9.8034 | 1.4404 | 0.23279 | 0.034202 | 1210 | Fixed Single Family Units | SEB-08 | Collier Canal Stormwater Retrofit | 532.015 | City of Sebastian | DEP | Collier Canal Stormwater Retrofit | Not provided. | Wet Detention Pond | Completed | 2010 | 1.529 | 388 | SEB | 532 | Not provided | Not provided | DEP | Not provided | G0235 | Structural | 2013 | Central Indian River Lagoon | Not provided | Not provided | Not provided | Wet Detention Effciency Calculation and TA | yes | 81.5944 | 96.0954
4595 | City of Sebastian | Central IRL | SEB | IR12-21 | 0.56 | 0.48 | 0.61776 | 7.5257 | 1.0221 | 4.6491 | 0.63139 | 1750 | Governmental | SEB-08 | Collier Canal Stormwater Retrofit | 532.015 | City of Sebastian | DEP | Collier Canal Stormwater Retrofit | Not provided. | Wet Detention Pond | Completed | 2010 | 1.529 | 388 | SEB | 532 | Not provided | Not provided | DEP | Not provided | G0235 | Structural | 2013 | Central Indian River Lagoon | Not provided | Not provided | Not provided | Wet Detention Effciency Calculation and TA | yes | 200 | 2500
4596 | City of Sebastian | Central IRL | SEB | IR12-21 | 0.56 | 0.48 | 0.26621 | 9.8899 | 1.4529 | 2.6328 | 0.38679 | 1200 | Residential, Medium Density-Two-five dwellingunits per acre | SEB-08 | Collier Canal Stormwater Retrofit | 532.015 | City of Sebastian | DEP | Collier Canal Stormwater Retrofit | Not provided. | Wet Detention Pond | Completed | 2010 | 1.529 | 388 | SEB | 532 | Not provided | Not provided | DEP | Not provided | G0235 | Structural | 2013 | Central Indian River Lagoon | Not provided | Not provided | Not provided | Wet Detention Effciency Calculation and TA | yes | 144.1733 | 1077.3137
4597 | City of Sebastian | Central IRL | SEB | IR12-21 | 0.56 | 0.48 | 0.15979 | 9.8899 | 1.4529 | 1.5803 | 0.23217 | 1210 | Fixed Single Family Units | SEB-08 | Collier Canal Stormwater Retrofit | 532.015 | City of Sebastian | DEP | Collier Canal Stormwater Retrofit | Not provided. | Wet Detention Pond | Completed | 2010 | 1.529 | 388 | SEB | 532 | Not provided | Not provided | DEP | Not provided | G0235 | Structural | 2013 | Central Indian River Lagoon | Not provided | Not provided | Not provided | Wet Detention Effciency Calculation and TA | yes | 101.2738 | 646.6532
4598 | City of Sebastian | Central IRL | SEB | IR12-21 | 0.56 | 0.48 | 0.17539 | 9.8899 | 1.4529 | 1.7346 | 0.25483 | 1210 | Fixed Single Family Units | SEB-08 | Collier Canal Stormwater Retrofit | 532.015 | City of Sebastian | DEP | Collier Canal Stormwater Retrofit | Not provided. | Wet Detention Pond | Completed | 2010 | 1.529 | 388 | SEB | 532 | Not provided | Not provided | DEP | Not provided | G0235 | Structural | 2013 | Central Indian River Lagoon | Not provided | Not provided | Not provided | Wet Detention Effciency Calculation and TA | yes | 105.8317 | 709.7848
4599 | City of Sebastian | Central IRL | SEB | IR12-21 | 0.56 | 0.48 | 0.0084904 | 9.8899 | 1.4529 | 0.083969 | 0.012336 | 1210 | Fixed Single Family Units | SEB-08 | Collier Canal Stormwater Retrofit | 532.015 | City of Sebastian | DEP | Collier Canal Stormwater Retrofit | Not provided. | Wet Detention Pond | Completed | 2010 | 1.529 | 388 | SEB | 532 | Not provided | Not provided | DEP | Not provided | G0235 | Structural | 2013 | Central Indian River Lagoon | Not provided | Not provided | Not provided | Wet Detention Effciency Calculation and TA | yes | 49.5902 | 34.3594
4600 | City of Sebastian | Central IRL | SEB | IR12-21 | 0.56 | 0.48 | 0.0056908 | 9.8899 | 1.4529 | 0.056281 | 0.0082684 | 1210 | Fixed Single Family Units | SEB-08 | Collier Canal Stormwater Retrofit | 532.015 | City of Sebastian | DEP | Collier Canal Stormwater Retrofit | Not provided. | Wet Detention Pond | Completed | 2010 | 1.529 | 388 | SEB | 532 | Not provided | Not provided | DEP | Not provided | G0235 | Structural | 2013 | Central Indian River Lagoon | Not provided | Not provided | Not provided | Wet Detention Effciency Calculation and TA | yes | 48.8416 | 23.0298
4601 | City of Sebastian | Central IRL | SEB | IR12-21 | 0.56 | 0.48 | 0.0019417 | 9.8899 | 1.4529 | 0.019204 | 0.0028212 | 1210 | Fixed Single Family Units | SEB-08 | Collier Canal Stormwater Retrofit | 532.015 | City of Sebastian | DEP | Collier Canal Stormwater Retrofit | Not provided. | Wet Detention Pond | Completed | 2010 | 1.529 | 388 | SEB | 532 | Not provided | Not provided | DEP | Not provided | G0235 | Structural | 2013 | Central Indian River Lagoon | Not provided | Not provided | Not provided | Wet Detention Effciency Calculation and TA | yes | 11.6043 | 7.858
4602 | City of Sebastian | Central IRL | SEB | IR12-21 | 0.56 | 0.48 | 0.00024735 | 9.8899 | 1.4529 | 0.0024463 | 0.00035939 | 1210 | Fixed Single Family Units | SEB-08 | Collier Canal Stormwater Retrofit | 532.015 | City of Sebastian | DEP | Collier Canal Stormwater Retrofit | Not provided. | Wet Detention Pond | Completed | 2010 | 1.529 | 388 | SEB | 532 | Not provided | Not provided | DEP | Not provided | G0235 | Structural | 2013 | Central Indian River Lagoon | Not provided | Not provided | Not provided | Wet Detention Effciency Calculation and TA | yes | 6.6661 | 1.001
4603 | City of Sebastian | Central IRL | SEB | IR12-21 | 0.56 | 0.48 | 0.27557 | 9.9069 | 1.4577 | 2.7301 | 0.4017 | 1200 | Residential, Medium Density-Two-five dwellingunits per acre | SEB-08 | Collier Canal Stormwater Retrofit | 532.015 | City of Sebastian | DEP | Collier Canal Stormwater Retrofit | Not provided. | Wet Detention Pond | Completed | 2010 | 1.529 | 388 | SEB | 532 | Not provided | Not provided | DEP | Not provided | G0235 | Structural | 2013 | Central Indian River Lagoon | Not provided | Not provided | Not provided | Wet Detention Effciency Calculation and TA | yes | 185.7256 | 1115.208
4604 | City of Sebastian | Central IRL | SEB | IR12-21 | 0.56 | 0.48 | 0.12678 | 9.9069 | 1.4577 | 1.2559 | 0.1848 | 1210 | Fixed Single Family Units | SEB-08 | Collier Canal Stormwater Retrofit | 532.015 | City of Sebastian | DEP | Collier Canal Stormwater Retrofit | Not provided. | Wet Detention Pond | Completed | 2010 | 1.529 | 388 | SEB | 532 | Not provided | Not provided | DEP | Not provided | G0235 | Structural | 2013 | Central Indian River Lagoon | Not provided | Not provided | Not provided | Wet Detention Effciency Calculation and TA | yes | 90.8679 | 513.0413
4605 | City of Sebastian | Central IRL | SEB | IR12-21 | 0.56 | 0.48 | 0.083377 | 9.9069 | 1.4577 | 0.826 | 0.12154 | 1210 | Fixed Single Family Units | SEB-08 | Collier Canal Stormwater Retrofit | 532.015 | City of Sebastian | DEP | Collier Canal Stormwater Retrofit | Not provided. | Wet Detention Pond | Completed | 2010 | 1.529 | 388 | SEB | 532 | Not provided | Not provided | DEP | Not provided | G0235 | Structural | 2013 | Central Indian River Lagoon | Not provided | Not provided | Not provided | Wet Detention Effciency Calculation and TA | yes | 76.4938 | 337.4142
4606 | City of Sebastian | Central IRL | SEB | IR12-21 | 0.56 | 0.48 | 0.076779 | 9.9069 | 1.4577 | 0.76063 | 0.11192 | 1210 | Fixed Single Family Units | SEB-08 | Collier Canal Stormwater Retrofit | 532.015 | City of Sebastian | DEP | Collier Canal Stormwater Retrofit | Not provided. | Wet Detention Pond | Completed | 2010 | 1.529 | 388 | SEB | 532 | Not provided | Not provided | DEP | Not provided | G0235 | Structural | 2013 | Central Indian River Lagoon | Not provided | Not provided | Not provided | Wet Detention Effciency Calculation and TA | yes | 71.3646 | 310.7122
4607 | City of Sebastian | Central IRL | SEB | IR12-21 | 0.56 | 0.48 | 0.055259 | 9.9069 | 1.4577 | 0.54744 | 0.08055 | 1210 | Fixed Single Family Units | SEB-08 | Collier Canal Stormwater Retrofit | 532.015 | City of Sebastian | DEP | Collier Canal Stormwater Retrofit | Not provided. | Wet Detention Pond | Completed | 2010 | 1.529 | 388 | SEB | 532 | Not provided | Not provided | DEP | Not provided | G0235 | Structural | 2013 | Central Indian River Lagoon | Not provided | Not provided | Not provided | Wet Detention Effciency Calculation and TA | yes | 63.6518 | 223.6243
4608 | City of Sebastian | Central IRL | SEB | IR12-21 | 0.56 | 0.48 | 0.27486 | 9.8664 | 1.4495 | 2.7119 | 0.39842 | 1200 | Residential, Medium Density-Two-five dwellingunits per acre | SEB-08 | Collier Canal Stormwater Retrofit | 532.015 | City of Sebastian | DEP | Collier Canal Stormwater Retrofit | Not provided. | Wet Detention Pond | Completed | 2010 | 1.529 | 388 | SEB | 532 | Not provided | Not provided | DEP | Not provided | G0235 | Structural | 2013 | Central Indian River Lagoon | Not provided | Not provided | Not provided | Wet Detention Effciency Calculation and TA | yes | 136.1998 | 1112.3311
4609 | City of Sebastian | Central IRL | SEB | IR12-21 | 0.56 | 0.48 | 0.060024 | 9.8664 | 1.4495 | 0.59222 | 0.087006 | 1210 | Fixed Single Family Units | SEB-08 | Collier Canal Stormwater Retrofit | 532.015 | City of Sebastian | DEP | Collier Canal Stormwater Retrofit | Not provided. | Wet Detention Pond | Completed | 2010 | 1.529 | 388 | SEB | 532 | Not provided | Not provided | DEP | Not provided | G0235 | Structural | 2013 | Central Indian River Lagoon | Not provided | Not provided | Not provided | Wet Detention Effciency Calculation and TA | yes | 71.5803 | 242.9083
4610 | City of Sebastian | Central IRL | SEB | IR12-21 | 0.56 | 0.48 | 0.13877 | 9.8664 | 1.4495 | 1.3691 | 0.20115 | 1210 | Fixed Single Family Units | SEB-08 | Collier Canal Stormwater Retrofit | 532.015 | City of Sebastian | DEP | Collier Canal Stormwater Retrofit | Not provided. | Wet Detention Pond | Completed | 2010 | 1.529 | 388 | SEB | 532 | Not provided | Not provided | DEP | Not provided | G0235 | Structural | 2013 | Central Indian River Lagoon | Not provided | Not provided | Not provided | Wet Detention Effciency Calculation and TA | yes | 94.84 | 561.5737
4611 | City of Sebastian | Central IRL | SEB | IR12-21 | 0.56 | 0.48 | 0.049515 | 9.8664 | 1.4495 | 0.48853 | 0.071772 | 1210 | Fixed Single Family Units | SEB-08 | Collier Canal Stormwater Retrofit | 532.015 | City of Sebastian | DEP | Collier Canal Stormwater Retrofit | Not provided. | Wet Detention Pond | Completed | 2010 | 1.529 | 388 | SEB | 532 | Not provided | Not provided | DEP | Not provided | G0235 | Structural | 2013 | Central Indian River Lagoon | Not provided | Not provided | Not provided | Wet Detention Effciency Calculation and TA | yes | 63.8244 | 200.3785
4612 | City of Sebastian | Central IRL | SEB | IR12-21 | 0.56 | 0.48 | 0.094594 | 9.8664 | 1.4495 | 0.9333 | 0.13712 | 1210 | Fixed Single Family Units | SEB-08 | Collier Canal Stormwater Retrofit | 532.015 | City of Sebastian | DEP | Collier Canal Stormwater Retrofit | Not provided. | Wet Detention Pond | Completed | 2010 | 1.529 | 388 | SEB | 532 | Not provided | Not provided | DEP | Not provided | G0235 | Structural | 2013 | Central Indian River Lagoon | Not provided | Not provided | Not provided | Wet Detention Effciency Calculation and TA | yes | 79.0594 | 382.8083
4613 | City of Sebastian | Central IRL | SEB | IR12-21 | 0.56 | 0.48 | 0.19393 | 8.4779 | 1.2285 | 1.6441 | 0.23825 | 1200 | Residential, Medium Density-Two-five dwellingunits per acre | SEB-08 | Collier Canal Stormwater Retrofit | 532.015 | City of Sebastian | DEP | Collier Canal Stormwater Retrofit | Not provided. | Wet Detention Pond | Completed | 2010 | 1.529 | 388 | SEB | 532 | Not provided | Not provided | DEP | Not provided | G0235 | Structural | 2013 | Central Indian River Lagoon | Not provided | Not provided | Not provided | Wet Detention Effciency Calculation and TA | yes | 132.4048 | 784.8213
4614 | City of Sebastian | Central IRL | SEB | IR12-21 | 0.56 | 0.48 | 0.037962 | 8.4779 | 1.2285 | 0.32184 | 0.046636 | 1210 | Fixed Single Family Units | SEB-08 | Collier Canal Stormwater Retrofit | 532.015 | City of Sebastian | DEP | Collier Canal Stormwater Retrofit | Not provided. | Wet Detention Pond | Completed | 2010 | 1.529 | 388 | SEB | 532 | Not provided | Not provided | DEP | Not provided | G0235 | Structural | 2013 | Central Indian River Lagoon | Not provided | Not provided | Not provided | Wet Detention Effciency Calculation and TA | yes | 61.3794 | 153.6279
4615 | City of Sebastian | Central IRL | SEB | IR12-21 | 0.56 | 0.48 | 0.20846 | 8.4779 | 1.2285 | 1.7673 | 0.25609 | 1210 | Fixed Single Family Units | SEB-08 | Collier Canal Stormwater Retrofit | 532.015 | City of Sebastian | DEP | Collier Canal Stormwater Retrofit | Not provided. | Wet Detention Pond | Completed | 2010 | 1.529 | 388 | SEB | 532 | Not provided | Not provided | DEP | Not provided | G0235 | Structural | 2013 | Central Indian River Lagoon | Not provided | Not provided | Not provided | Wet Detention Effciency Calculation and TA | yes | 117.2692 | 843.5933
4616 | City of Sebastian | Central IRL | SEB | IR12-21 | 0.56 | 0.48 | 0.16793 | 8.4779 | 1.2285 | 1.4237 | 0.2063 | 1210 | Fixed Single Family Units | SEB-08 | Collier Canal Stormwater Retrofit | 532.015 | City of Sebastian | DEP | Collier Canal Stormwater Retrofit | Not provided. | Wet Detention Pond | Completed | 2010 | 1.529 | 388 | SEB | 532 | Not provided | Not provided | DEP | Not provided | G0235 | Structural | 2013 | Central Indian River Lagoon | Not provided | Not provided | Not provided | Wet Detention Effciency Calculation and TA | yes | 104.4291 | 679.579
4617 | City of Sebastian | Central IRL | SEB | IR12-21 | 0.56 | 0.48 | 0.0094835 | 8.4779 | 1.2285 | 0.0804 | 0.01165 | 1210 | Fixed Single Family Units | SEB-08 | Collier Canal Stormwater Retrofit | 532.015 | City of Sebastian | DEP | Collier Canal Stormwater Retrofit | Not provided. | Wet Detention Pond | Completed | 2010 | 1.529 | 388 | SEB | 532 | Not provided | Not provided | DEP | Not provided | G0235 | Structural | 2013 | Central Indian River Lagoon | Not provided | Not provided | Not provided | Wet Detention Effciency Calculation and TA | yes | 57.3412 | 38.3786
4618 | City of Sebastian | Central IRL | SEB | IR12-21 | 0.56 | 0.48 | 0.43457 | 9.9251 | 1.4581 | 4.3132 | 0.63364 | 1200 | Residential, Medium Density-Two-five dwellingunits per acre | SEB-08 | Collier Canal Stormwater Retrofit | 532.015 | City of Sebastian | DEP | Collier Canal Stormwater Retrofit | Not provided. | Wet Detention Pond | Completed | 2010 | 1.529 | 388 | SEB | 532 | Not provided | Not provided | DEP | Not provided | G0235 | Structural | 2013 | Central Indian River Lagoon | Not provided | Not provided | Not provided | Wet Detention Effciency Calculation and TA | yes | 199.7401 | 1758.6483
4619 | City of Sebastian | Central IRL | SEB | IR12-21 | 0.56 | 0.48 | 0.18319 | 9.9251 | 1.4581 | 1.8182 | 0.26711 | 1210 | Fixed Single Family Units | SEB-08 | Collier Canal Stormwater Retrofit | 532.015 | City of Sebastian | DEP | Collier Canal Stormwater Retrofit | Not provided. | Wet Detention Pond | Completed | 2010 | 1.529 | 388 | SEB | 532 | Not provided | Not provided | DEP | Not provided | G0235 | Structural | 2013 | Central Indian River Lagoon | Not provided | Not provided | Not provided | Wet Detention Effciency Calculation and TA | yes | 111.0128 | 741.3517
4620 | City of Sebastian | Central IRL | SEB | IR12-21 | 0.56 | 0.48 | 0.12098 | 9.9355 | 1.4596 | 1.202 | 0.17658 | 1200 | Residential, Medium Density-Two-five dwellingunits per acre | SEB-08 | Collier Canal Stormwater Retrofit | 532.015 | City of Sebastian | DEP | Collier Canal Stormwater Retrofit | Not provided. | Wet Detention Pond | Completed | 2010 | 1.529 | 388 | SEB | 532 | Not provided | Not provided | DEP | Not provided | G0235 | Structural | 2013 | Central Indian River Lagoon | Not provided | Not provided | Not provided | Wet Detention Effciency Calculation and TA | yes | 88.9108 | 489.5777
4621 | City of Sebastian | Central IRL | SEB | IR12-21 | 0.56 | 0.48 | 0.06598 | 9.9355 | 1.4596 | 0.65554 | 0.096303 | 1210 | Fixed Single Family Units | SEB-08 | Collier Canal Stormwater Retrofit | 532.015 | City of Sebastian | DEP | Collier Canal Stormwater Retrofit | Not provided. | Wet Detention Pond | Completed | 2010 | 1.529 | 388 | SEB | 532 | Not provided | Not provided | DEP | Not provided | G0235 | Structural | 2013 | Central Indian River Lagoon | Not provided | Not provided | Not provided | Wet Detention Effciency Calculation and TA | yes | 77.1745 | 267.0096
4622 | City of Sebastian | Central IRL | SEB | IR12-21 | 0.56 | 0.48 | 0.17972 | 9.9355 | 1.4596 | 1.7856 | 0.26232 | 1210 | Fixed Single Family Units | SEB-08 | Collier Canal Stormwater Retrofit | 532.015 | City of Sebastian | DEP | Collier Canal Stormwater Retrofit | Not provided. | Wet Detention Pond | Completed | 2010 | 1.529 | 388 | SEB | 532 | Not provided | Not provided | DEP | Not provided | G0235 | Structural | 2013 | Central Indian River Lagoon | Not provided | Not provided | Not provided | Wet Detention Effciency Calculation and TA | yes | 108.4512 | 727.3136
4623 | City of Sebastian | Central IRL | SEB | IR12-21 | 0.56 | 0.48 | 0.083439 | 9.9355 | 1.4596 | 0.82901 | 0.12179 | 1210 | Fixed Single Family Units | SEB-08 | Collier Canal Stormwater Retrofit | 532.015 | City of Sebastian | DEP | Collier Canal Stormwater Retrofit | Not provided. | Wet Detention Pond | Completed | 2010 | 1.529 | 388 | SEB | 532 | Not provided | Not provided | DEP | Not provided | G0235 | Structural | 2013 | Central Indian River Lagoon | Not provided | Not provided | Not provided | Wet Detention Effciency Calculation and TA | yes | 73.6838 | 337.6655
4624 | City of Sebastian | Central IRL | SEB | IR12-21 | 0.56 | 0.48 | 0.04309 | 9.9355 | 1.4596 | 0.42812 | 0.062893 | 1210 | Fixed Single Family Units | SEB-08 | Collier Canal Stormwater Retrofit | 532.015 | City of Sebastian | DEP | Collier Canal Stormwater Retrofit | Not provided. | Wet Detention Pond | Completed | 2010 | 1.529 | 388 | SEB | 532 | Not provided | Not provided | DEP | Not provided | G0235 | Structural | 2013 | Central Indian River Lagoon | Not provided | Not provided | Not provided | Wet Detention Effciency Calculation and TA | yes | 57.9612 | 174.3781
4625 | City of Sebastian | Central IRL | SEB | IR12-21 | 0.56 | 0.48 | 0.12455 | 9.9355 | 1.4596 | 1.2375 | 0.1818 | 1210 | Fixed Single Family Units | SEB-08 | Collier Canal Stormwater Retrofit | 532.015 | City of Sebastian | DEP | Collier Canal Stormwater Retrofit | Not provided. | Wet Detention Pond | Completed | 2010 | 1.529 | 388 | SEB | 532 | Not provided | Not provided | DEP | Not provided | G0235 | Structural | 2013 | Central Indian River Lagoon | Not provided | Not provided | Not provided | Wet Detention Effciency Calculation and TA | yes | 93.8809 | 504.0555
4626 | City of Sebastian | Central IRL | SEB | IR12-21 | 0.56 | 0.48 | 0.033965 | 3.9203 | 0.58112 | 0.13315 | 0.019738 | 1200 | Residential, Medium Density-Two-five dwellingunits per acre | SEB-08 | Collier Canal Stormwater Retrofit | 532.015 | City of Sebastian | DEP | Collier Canal Stormwater Retrofit | Not provided. | Wet Detention Pond | Completed | 2010 | 1.529 | 388 | SEB | 532 | Not provided | Not provided | DEP | Not provided | G0235 | Structural | 2013 | Central Indian River Lagoon | Not provided | Not provided | Not provided | Wet Detention Effciency Calculation and TA | yes | 95.986 | 137.4512
4627 | City of Sebastian | Central IRL | SEB | IR12-21 | 0.56 | 0.48 | 0.021734 | 3.9203 | 0.58112 | 0.085202 | 0.01263 | 1200 | Residential, Medium Density-Two-five dwellingunits per acre | SEB-08 | Collier Canal Stormwater Retrofit | 532.015 | City of Sebastian | DEP | Collier Canal Stormwater Retrofit | Not provided. | Wet Detention Pond | Completed | 2010 | 1.529 | 388 | SEB | 532 | Not provided | Not provided | DEP | Not provided | G0235 | Structural | 2013 | Central Indian River Lagoon | Not provided | Not provided | Not provided | Wet Detention Effciency Calculation and TA | yes | 99.3492 | 87.9525
4628 | Natural Lands | Central IRL | SEB | IR12-21 | 0.56 | 0.48 | 0.35916 | 3.9203 | 0.58112 | 1.408 | 0.20871 | 5100 | Streams and waterways | SEB-08 | Collier Canal Stormwater Retrofit | 532.015 | City of Sebastian | DEP | Collier Canal Stormwater Retrofit | Not provided. | Wet Detention Pond | Completed | 2010 | 1.529 | 388 | SEB | 532 | Not provided | Not provided | DEP | Not provided | G0235 | Structural | 2013 | Central Indian River Lagoon | Not provided | Not provided | Not provided | Wet Detention Effciency Calculation and TA | yes | 164.6667 | 1453.4675
4629 | City of Sebastian | Central IRL | SEB | IR12-21 | 0.56 | 0.48 | 0.0076772 | 3.9203 | 0.58112 | 0.030097 | 0.0044614 | 1210 | Fixed Single Family Units | SEB-08 | Collier Canal Stormwater Retrofit | 532.015 | City of Sebastian | DEP | Collier Canal Stormwater Retrofit | Not provided. | Wet Detention Pond | Completed | 2010 | 1.529 | 388 | SEB | 532 | Not provided | Not provided | DEP | Not provided | G0235 | Structural | 2013 | Central Indian River Lagoon | Not provided | Not provided | Not provided | Wet Detention Effciency Calculation and TA | yes | 27.2675 | 31.0685
4630 | City of Sebastian | Central IRL | SEB | IR12-21 | 0.56 | 0.48 | 0.055634 | 3.9203 | 0.58112 | 0.2181 | 0.03233 | 1210 | Fixed Single Family Units | SEB-08 | Collier Canal Stormwater Retrofit | 532.015 | City of Sebastian | DEP | Collier Canal Stormwater Retrofit | Not provided. | Wet Detention Pond | Completed | 2010 | 1.529 | 388 | SEB | 532 | Not provided | Not provided | DEP | Not provided | G0235 | Structural | 2013 | Central Indian River Lagoon | Not provided | Not provided | Not provided | Wet Detention Effciency Calculation and TA | yes | 62.9226 | 225.1419
4631 | City of Sebastian | Central IRL | SEB | IR12-21 | 0.56 | 0.48 | 0.098897 | 3.9203 | 0.58112 | 0.38771 | 0.057471 | 1210 | Fixed Single Family Units | SEB-08 | Collier Canal Stormwater Retrofit | 532.015 | City of Sebastian | DEP | Collier Canal Stormwater Retrofit | Not provided. | Wet Detention Pond | Completed | 2010 | 1.529 | 388 | SEB | 532 | Not provided | Not provided | DEP | Not provided | G0235 | Structural | 2013 | Central Indian River Lagoon | Not provided | Not provided | Not provided | Wet Detention Effciency Calculation and TA | yes | 84.6727 | 400.2238
4632 | City of Sebastian | Central IRL | SEB | IR12-21 | 0.56 | 0.48 | 0.027066 | 3.9203 | 0.58112 | 0.10611 | 0.015728 | 1210 | Fixed Single Family Units | SEB-08 | Collier Canal Stormwater Retrofit | 532.015 | City of Sebastian | DEP | Collier Canal Stormwater Retrofit | Not provided. | Wet Detention Pond | Completed | 2010 | 1.529 | 388 | SEB | 532 | Not provided | Not provided | DEP | Not provided | G0235 | Structural | 2013 | Central Indian River Lagoon | Not provided | Not provided | Not provided | Wet Detention Effciency Calculation and TA | yes | 55.9416 | 109.5302
4633 | City of Sebastian | Central IRL | SEB | IR12-21 | 0.56 | 0.48 | 0.013631 | 3.9203 | 0.58112 | 0.053439 | 0.0079215 | 1210 | Fixed Single Family Units | SEB-08 | Collier Canal Stormwater Retrofit | 532.015 | City of Sebastian | DEP | Collier Canal Stormwater Retrofit | Not provided. | Wet Detention Pond | Completed | 2010 | 1.529 | 388 | SEB | 532 | Not provided | Not provided | DEP | Not provided | G0235 | Structural | 2013 | Central Indian River Lagoon | Not provided | Not provided | Not provided | Wet Detention Effciency Calculation and TA | yes | 39.5172 | 55.1645
4634 | City of Sebastian | Central IRL | SEB | IR12-21 | 0.56 | 0.48 | 0.15826 | 9.9083 | 1.4562 | 1.5681 | 0.23045 | 1210 | Fixed Single Family Units | SEB-08 | Collier Canal Stormwater Retrofit | 532.015 | City of Sebastian | DEP | Collier Canal Stormwater Retrofit | Not provided. | Wet Detention Pond | Completed | 2010 | 1.529 | 388 | SEB | 532 | Not provided | Not provided | DEP | Not provided | G0235 | Structural | 2013 | Central Indian River Lagoon | Not provided | Not provided | Not provided | Wet Detention Effciency Calculation and TA | yes | 107.5111 | 640.4546
4635 | City of Sebastian | Central IRL | SEB | IR12-21 | 0.56 | 0.48 | 0.06379 | 9.9083 | 1.4562 | 0.63205 | 0.092888 | 1210 | Fixed Single Family Units | SEB-08 | Collier Canal Stormwater Retrofit | 532.015 | City of Sebastian | DEP | Collier Canal Stormwater Retrofit | Not provided. | Wet Detention Pond | Completed | 2010 | 1.529 | 388 | SEB | 532 | Not provided | Not provided | DEP | Not provided | G0235 | Structural | 2013 | Central Indian River Lagoon | Not provided | Not provided | Not provided | Wet Detention Effciency Calculation and TA | yes | 64.8337 | 258.1477
4636 | City of Sebastian | Central IRL | SEB | IR12-21 | 0.56 | 0.48 | 0.30775 | 9.9083 | 1.4562 | 3.0493 | 0.44813 | 1210 | Fixed Single Family Units | SEB-08 | Collier Canal Stormwater Retrofit | 532.015 | City of Sebastian | DEP | Collier Canal Stormwater Retrofit | Not provided. | Wet Detention Pond | Completed | 2010 | 1.529 | 388 | SEB | 532 | Not provided | Not provided | DEP | Not provided | G0235 | Structural | 2013 | Central Indian River Lagoon | Not provided | Not provided | Not provided | Wet Detention Effciency Calculation and TA | yes | 141.8841 | 1245.4242
4637 | City of Sebastian | Central IRL | SEB | IR12-21 | 0.56 | 0.48 | 0.087963 | 9.9083 | 1.4562 | 0.87156 | 0.12809 | 1210 | Fixed Single Family Units | SEB-08 | Collier Canal Stormwater Retrofit | 532.015 | City of Sebastian | DEP | Collier Canal Stormwater Retrofit | Not provided. | Wet Detention Pond | Completed | 2010 | 1.529 | 388 | SEB | 532 | Not provided | Not provided | DEP | Not provided | G0235 | Structural | 2013 | Central Indian River Lagoon | Not provided | Not provided | Not provided | Wet Detention Effciency Calculation and TA | yes | 86.8109 | 355.9734
4638 | City of Sebastian | Central IRL | SEB | IR12-21 | 0.56 | 0.48 | 0.19313 | 8.4865 | 1.23 | 1.639 | 0.23756 | 1200 | Residential, Medium Density-Two-five dwellingunits per acre | SEB-08 | Collier Canal Stormwater Retrofit | 532.015 | City of Sebastian | DEP | Collier Canal Stormwater Retrofit | Not provided. | Wet Detention Pond | Completed | 2010 | 1.529 | 388 | SEB | 532 | Not provided | Not provided | DEP | Not provided | G0235 | Structural | 2013 | Central Indian River Lagoon | Not provided | Not provided | Not provided | Wet Detention Effciency Calculation and TA | yes | 146.8423 | 781.5729
4639 | City of Sebastian | Central IRL | SEB | IR12-21 | 0.56 | 0.48 | 0.071487 | 8.4865 | 1.23 | 0.60667 | 0.087932 | 1210 | Fixed Single Family Units | SEB-08 | Collier Canal Stormwater Retrofit | 532.015 | City of Sebastian | DEP | Collier Canal Stormwater Retrofit | Not provided. | Wet Detention Pond | Completed | 2010 | 1.529 | 388 | SEB | 532 | Not provided | Not provided | DEP | Not provided | G0235 | Structural | 2013 | Central Indian River Lagoon | Not provided | Not provided | Not provided | Wet Detention Effciency Calculation and TA | yes | 74.9415 | 289.2977
4640 | City of Sebastian | Central IRL | SEB | IR12-21 | 0.56 | 0.48 | 0.080228 | 8.4865 | 1.23 | 0.68085 | 0.098683 | 1210 | Fixed Single Family Units | SEB-08 | Collier Canal Stormwater Retrofit | 532.015 | City of Sebastian | DEP | Collier Canal Stormwater Retrofit | Not provided. | Wet Detention Pond | Completed | 2010 | 1.529 | 388 | SEB | 532 | Not provided | Not provided | DEP | Not provided | G0235 | Structural | 2013 | Central Indian River Lagoon | Not provided | Not provided | Not provided | Wet Detention Effciency Calculation and TA | yes | 93.3799 | 324.6697
4641 | City of Sebastian | Central IRL | SEB | IR12-21 | 0.56 | 0.48 | 0.2521 | 8.4865 | 1.23 | 2.1394 | 0.31009 | 1210 | Fixed Single Family Units | SEB-08 | Collier Canal Stormwater Retrofit | 532.015 | City of Sebastian | DEP | Collier Canal Stormwater Retrofit | Not provided. | Wet Detention Pond | Completed | 2010 | 1.529 | 388 | SEB | 532 | Not provided | Not provided | DEP | Not provided | G0235 | Structural | 2013 | Central Indian River Lagoon | Not provided | Not provided | Not provided | Wet Detention Effciency Calculation and TA | yes | 130.4054 | 1020.198
4642 | City of Sebastian | Central IRL | SEB | IR12-21 | 0.56 | 0.48 | 0.020822 | 8.4865 | 1.23 | 0.1767 | 0.025611 | 1210 | Fixed Single Family Units | SEB-08 | Collier Canal Stormwater Retrofit | 532.015 | City of Sebastian | DEP | Collier Canal Stormwater Retrofit | Not provided. | Wet Detention Pond | Completed | 2010 | 1.529 | 388 | SEB | 532 | Not provided | Not provided | DEP | Not provided | G0235 | Structural | 2013 | Central Indian River Lagoon | Not provided | Not provided | Not provided | Wet Detention Effciency Calculation and TA | yes | 36.7278 | 84.2617
4643 | City of Sebastian | Central IRL | SEB | IR12-21 | 0.56 | 0.48 | 0.47158 | 8.4802 | 1.3177 | 3.9991 | 0.62141 | 1200 | Residential, Medium Density-Two-five dwellingunits per acre | SEB-08 | Collier Canal Stormwater Retrofit | 532.015 | City of Sebastian | DEP | Collier Canal Stormwater Retrofit | Not provided. | Wet Detention Pond | Completed | 2010 | 1.529 | 388 | SEB | 532 | Not provided | Not provided | DEP | Not provided | G0235 | Structural | 2013 | Central Indian River Lagoon | Not provided | Not provided | Not provided | Wet Detention Effciency Calculation and TA | yes | 179.9534 | 1908.4312
4644 | City of Sebastian | Central IRL | SEB | IR12-21 | 0.56 | 0.48 | 0.011105 | 8.4802 | 1.3177 | 0.094175 | 0.014633 | 1210 | Fixed Single Family Units | SEB-08 | Collier Canal Stormwater Retrofit | 532.015 | City of Sebastian | DEP | Collier Canal Stormwater Retrofit | Not provided. | Wet Detention Pond | Completed | 2010 | 1.529 | 388 | SEB | 532 | Not provided | Not provided | DEP | Not provided | G0235 | Structural | 2013 | Central Indian River Lagoon | Not provided | Not provided | Not provided | Wet Detention Effciency Calculation and TA | yes | 29.2553 | 44.9412
4645 | City of Sebastian | Central IRL | SEB | IR12-21 | 0.56 | 0.48 | 0.017436 | 8.4802 | 1.3177 | 0.14786 | 0.022976 | 1750 | Governmental | SEB-08 | Collier Canal Stormwater Retrofit | 532.015 | City of Sebastian | DEP | Collier Canal Stormwater Retrofit | Not provided. | Wet Detention Pond | Completed | 2010 | 1.529 | 388 | SEB | 532 | Not provided | Not provided | DEP | Not provided | G0235 | Structural | 2013 | Central Indian River Lagoon | Not provided | Not provided | Not provided | Wet Detention Effciency Calculation and TA | yes | 37.0609 | 70.5624
4646 | City of Sebastian | Central IRL | SEB | IR12-21 | 0.56 | 0.48 | 0.37327 | 9.9128 | 1.4563 | 3.7002 | 0.54359 | 1200 | Residential, Medium Density-Two-five dwellingunits per acre | SEB-08 | Collier Canal Stormwater Retrofit | 532.015 | City of Sebastian | DEP | Collier Canal Stormwater Retrofit | Not provided. | Wet Detention Pond | Completed | 2010 | 1.529 | 388 | SEB | 532 | Not provided | Not provided | DEP | Not provided | G0235 | Structural | 2013 | Central Indian River Lagoon | Not provided | Not provided | Not provided | Wet Detention Effciency Calculation and TA | yes | 199.4405 | 1510.5813
4647 | City of Sebastian | Central IRL | SEB | IR12-21 | 0.56 | 0.48 | 0.016613 | 9.9128 | 1.4563 | 0.16468 | 0.024193 | 1210 | Fixed Single Family Units | SEB-08 | Collier Canal Stormwater Retrofit | 532.015 | City of Sebastian | DEP | Collier Canal Stormwater Retrofit | Not provided. | Wet Detention Pond | Completed | 2010 | 1.529 | 388 | SEB | 532 | Not provided | Not provided | DEP | Not provided | G0235 | Structural | 2013 | Central Indian River Lagoon | Not provided | Not provided | Not provided | Wet Detention Effciency Calculation and TA | yes | 78.3164 | 67.2291
4648 | City of Sebastian | Central IRL | SEB | IR12-21 | 0.56 | 0.48 | 0.22721 | 9.9128 | 1.4563 | 2.2523 | 0.33088 | 1210 | Fixed Single Family Units | SEB-08 | Collier Canal Stormwater Retrofit | 532.015 | City of Sebastian | DEP | Collier Canal Stormwater Retrofit | Not provided. | Wet Detention Pond | Completed | 2010 | 1.529 | 388 | SEB | 532 | Not provided | Not provided | DEP | Not provided | G0235 | Structural | 2013 | Central Indian River Lagoon | Not provided | Not provided | Not provided | Wet Detention Effciency Calculation and TA | yes | 124.1314 | 919.4676
4649 | City of Sebastian | Central IRL | SEB | IR12-21 | 0.56 | 0.48 | 0.00067264 | 9.9128 | 1.4563 | 0.0066677 | 0.00097955 | 1210 | Fixed Single Family Units | SEB-08 | Collier Canal Stormwater Retrofit | 532.015 | City of Sebastian | DEP | Collier Canal Stormwater Retrofit | Not provided. | Wet Detention Pond | Completed | 2010 | 1.529 | 388 | SEB | 532 | Not provided | Not provided | DEP | Not provided | G0235 | Structural | 2013 | Central Indian River Lagoon | Not provided | Not provided | Not provided | Wet Detention Effciency Calculation and TA | yes | 32.9864 | 2.7221
4650 | City of Sebastian | Central IRL | SEB | IR12-21 | 0.56 | 0.48 | 0.61776 | 7.5362 | 1.0243 | 4.6556 | 0.63276 | 1750 | Governmental | SEB-08 | Collier Canal Stormwater Retrofit | 532.015 | City of Sebastian | DEP | Collier Canal Stormwater Retrofit | Not provided. | Wet Detention Pond | Completed | 2010 | 1.529 | 388 | SEB | 532 | Not provided | Not provided | DEP | Not provided | G0235 | Structural | 2013 | Central Indian River Lagoon | Not provided | Not provided | Not provided | Wet Detention Effciency Calculation and TA | yes | 200 | 2500
4651 | City of Sebastian | Central IRL | SEB | IR12-21 | 0.56 | 0.48 | 0.071684 | 7.9066 | 1.128 | 0.56678 | 0.080861 | 1200 | Residential, Medium Density-Two-five dwellingunits per acre | SEB-08 | Collier Canal Stormwater Retrofit | 532.015 | City of Sebastian | DEP | Collier Canal Stormwater Retrofit | Not provided. | Wet Detention Pond | Completed | 2010 | 1.529 | 388 | SEB | 532 | Not provided | Not provided | DEP | Not provided | G0235 | Structural | 2013 | Central Indian River Lagoon | Not provided | Not provided | Not provided | Wet Detention Effciency Calculation and TA | yes | 150.041 | 290.094
4652 | City of Sebastian | Central IRL | SEB | IR12-21 | 0.56 | 0.48 | 0.045488 | 7.9066 | 1.128 | 0.35966 | 0.051312 | 1210 | Fixed Single Family Units | SEB-08 | Collier Canal Stormwater Retrofit | 532.015 | City of Sebastian | DEP | Collier Canal Stormwater Retrofit | Not provided. | Wet Detention Pond | Completed | 2010 | 1.529 | 388 | SEB | 532 | Not provided | Not provided | DEP | Not provided | G0235 | Structural | 2013 | Central Indian River Lagoon | Not provided | Not provided | Not provided | Wet Detention Effciency Calculation and TA | yes | 63.6634 | 184.0848
4653 | City of Sebastian | Central IRL | SEB | IR12-21 | 0.56 | 0.48 | 0.27122 | 7.9066 | 1.128 | 2.1444 | 0.30594 | 1210 | Fixed Single Family Units | SEB-08 | Collier Canal Stormwater Retrofit | 532.015 | City of Sebastian | DEP | Collier Canal Stormwater Retrofit | Not provided. | Wet Detention Pond | Completed | 2010 | 1.529 | 388 | SEB | 532 | Not provided | Not provided | DEP | Not provided | G0235 | Structural | 2013 | Central Indian River Lagoon | Not provided | Not provided | Not provided | Wet Detention Effciency Calculation and TA | yes | 134.5157 | 1097.5721
4654 | City of Sebastian | Central IRL | SEB | IR12-21 | 0.56 | 0.48 | 0.22938 | 7.9066 | 1.128 | 1.8136 | 0.25874 | 1210 | Fixed Single Family Units | SEB-08 | Collier Canal Stormwater Retrofit | 532.015 | City of Sebastian | DEP | Collier Canal Stormwater Retrofit | Not provided. | Wet Detention Pond | Completed | 2010 | 1.529 | 388 | SEB | 532 | Not provided | Not provided | DEP | Not provided | G0235 | Structural | 2013 | Central Indian River Lagoon | Not provided | Not provided | Not provided | Wet Detention Effciency Calculation and TA | yes | 125.9775 | 928.249
4655 | City of Sebastian | Central IRL | SEB | IR12-21 | 0.56 | 0.48 | 0.031648 | 9.9 | 1.4544 | 0.31332 | 0.046029 | 1200 | Residential, Medium Density-Two-five dwellingunits per acre | SEB-08 | Collier Canal Stormwater Retrofit | 532.015 | City of Sebastian | DEP | Collier Canal Stormwater Retrofit | Not provided. | Wet Detention Pond | Completed | 2010 | 1.529 | 388 | SEB | 532 | Not provided | Not provided | DEP | Not provided | G0235 | Structural | 2013 | Central Indian River Lagoon | Not provided | Not provided | Not provided | Wet Detention Effciency Calculation and TA | yes | 48.3188 | 128.0753
4656 | City of Sebastian | Central IRL | SEB | IR12-21 | 0.56 | 0.48 | 0.20097 | 9.9 | 1.4544 | 1.9896 | 0.2923 | 1210 | Fixed Single Family Units | SEB-08 | Collier Canal Stormwater Retrofit | 532.015 | City of Sebastian | DEP | Collier Canal Stormwater Retrofit | Not provided. | Wet Detention Pond | Completed | 2010 | 1.529 | 388 | SEB | 532 | Not provided | Not provided | DEP | Not provided | G0235 | Structural | 2013 | Central Indian River Lagoon | Not provided | Not provided | Not provided | Wet Detention Effciency Calculation and TA | yes | 115.46 | 813.3101
4657 | City of Sebastian | Central IRL | SEB | IR12-21 | 0.56 | 0.48 | 0.17609 | 9.9 | 1.4544 | 1.7433 | 0.25611 | 1210 | Fixed Single Family Units | SEB-08 | Collier Canal Stormwater Retrofit | 532.015 | City of Sebastian | DEP | Collier Canal Stormwater Retrofit | Not provided. | Wet Detention Pond | Completed | 2010 | 1.529 | 388 | SEB | 532 | Not provided | Not provided | DEP | Not provided | G0235 | Structural | 2013 | Central Indian River Lagoon | Not provided | Not provided | Not provided | Wet Detention Effciency Calculation and TA | yes | 118.1175 | 712.6083
4658 | City of Sebastian | Central IRL | SEB | IR12-21 | 0.56 | 0.48 | 0.061342 | 9.9 | 1.4544 | 0.60728 | 0.089216 | 1210 | Fixed Single Family Units | SEB-08 | Collier Canal Stormwater Retrofit | 532.015 | City of Sebastian | DEP | Collier Canal Stormwater Retrofit | Not provided. | Wet Detention Pond | Completed | 2010 | 1.529 | 388 | SEB | 532 | Not provided | Not provided | DEP | Not provided | G0235 | Structural | 2013 | Central Indian River Lagoon | Not provided | Not provided | Not provided | Wet Detention Effciency Calculation and TA | yes | 82.1394 | 248.242
4659 | City of Sebastian | Central IRL | SEB | IR12-21 | 0.56 | 0.48 | 0.14771 | 9.9 | 1.4544 | 1.4623 | 0.21483 | 1210 | Fixed Single Family Units | SEB-08 | Collier Canal Stormwater Retrofit | 532.015 | City of Sebastian | DEP | Collier Canal Stormwater Retrofit | Not provided. | Wet Detention Pond | Completed | 2010 | 1.529 | 388 | SEB | 532 | Not provided | Not provided | DEP | Not provided | G0235 | Structural | 2013 | Central Indian River Lagoon | Not provided | Not provided | Not provided | Wet Detention Effciency Calculation and TA | yes | 102.0522 | 597.7643
4660 | City of Sebastian | Central IRL | SEB | IR12-21 | 0.56 | 0.48 | 0.12821 | 9.9251 | 1.4581 | 1.2725 | 0.18694 | 1200 | Residential, Medium Density-Two-five dwellingunits per acre | SEB-08 | Collier Canal Stormwater Retrofit | 532.015 | City of Sebastian | DEP | Collier Canal Stormwater Retrofit | Not provided. | Wet Detention Pond | Completed | 2010 | 1.529 | 388 | SEB | 532 | Not provided | Not provided | DEP | Not provided | G0235 | Structural | 2013 | Central Indian River Lagoon | Not provided | Not provided | Not provided | Wet Detention Effciency Calculation and TA | yes | 112.5578 | 518.858
4661 | City of Sebastian | Central IRL | SEB | IR12-21 | 0.56 | 0.48 | 0.35789 | 9.9251 | 1.4581 | 3.5521 | 0.52183 | 1210 | Fixed Single Family Units | SEB-08 | Collier Canal Stormwater Retrofit | 532.015 | City of Sebastian | DEP | Collier Canal Stormwater Retrofit | Not provided. | Wet Detention Pond | Completed | 2010 | 1.529 | 388 | SEB | 532 | Not provided | Not provided | DEP | Not provided | G0235 | Structural | 2013 | Central Indian River Lagoon | Not provided | Not provided | Not provided | Wet Detention Effciency Calculation and TA | yes | 149.2752 | 1448.3273
4662 | City of Sebastian | Central IRL | SEB | IR12-21 | 0.56 | 0.48 | 0.00020017 | 9.9251 | 1.4581 | 0.0019867 | 0.00029186 | 1210 | Fixed Single Family Units | SEB-08 | Collier Canal Stormwater Retrofit | 532.015 | City of Sebastian | DEP | Collier Canal Stormwater Retrofit | Not provided. | Wet Detention Pond | Completed | 2010 | 1.529 | 388 | SEB | 532 | Not provided | Not provided | DEP | Not provided | G0235 | Structural | 2013 | Central Indian River Lagoon | Not provided | Not provided | Not provided | Wet Detention Effciency Calculation and TA | yes | 4.4015 | 0.81005
4663 | City of Sebastian | Central IRL | SEB | IR12-21 | 0.56 | 0.48 | 7.7171e-05 | 9.9251 | 1.4581 | 0.00076593 | 0.00011252 | 1210 | Fixed Single Family Units | SEB-08 | Collier Canal Stormwater Retrofit | 532.015 | City of Sebastian | DEP | Collier Canal Stormwater Retrofit | Not provided. | Wet Detention Pond | Completed | 2010 | 1.529 | 388 | SEB | 532 | Not provided | Not provided | DEP | Not provided | G0235 | Structural | 2013 | Central Indian River Lagoon | Not provided | Not provided | Not provided | Wet Detention Effciency Calculation and TA | yes | 2.7322 | 0.3123
4664 | City of Sebastian | Central IRL | SEB | IR12-21 | 0.56 | 0.48 | 0.01606 | 9.9251 | 1.4581 | 0.15939 | 0.023416 | 1210 | Fixed Single Family Units | SEB-08 | Collier Canal Stormwater Retrofit | 532.015 | City of Sebastian | DEP | Collier Canal Stormwater Retrofit | Not provided. | Wet Detention Pond | Completed | 2010 | 1.529 | 388 | SEB | 532 | Not provided | Not provided | DEP | Not provided | G0235 | Structural | 2013 | Central Indian River Lagoon | Not provided | Not provided | Not provided | Wet Detention Effciency Calculation and TA | yes | 39.447 | 64.9905
4665 | City of Sebastian | Central IRL | SEB | IR12-21 | 0.56 | 0.48 | 0.095211 | 9.9251 | 1.4581 | 0.94499 | 0.13882 | 1210 | Fixed Single Family Units | SEB-08 | Collier Canal Stormwater Retrofit | 532.015 | City of Sebastian | DEP | Collier Canal Stormwater Retrofit | Not provided. | Wet Detention Pond | Completed | 2010 | 1.529 | 388 | SEB | 532 | Not provided | Not provided | DEP | Not provided | G0235 | Structural | 2013 | Central Indian River Lagoon | Not provided | Not provided | Not provided | Wet Detention Effciency Calculation and TA | yes | 90.3641 | 385.3061
4666 | City of Sebastian | Central IRL | SEB | IR12-21 | 0.56 | 0.48 | 0.020113 | 9.9251 | 1.4581 | 0.19963 | 0.029327 | 1210 | Fixed Single Family Units | SEB-08 | Collier Canal Stormwater Retrofit | 532.015 | City of Sebastian | DEP | Collier Canal Stormwater Retrofit | Not provided. | Wet Detention Pond | Completed | 2010 | 1.529 | 388 | SEB | 532 | Not provided | Not provided | DEP | Not provided | G0235 | Structural | 2013 | Central Indian River Lagoon | Not provided | Not provided | Not provided | Wet Detention Effciency Calculation and TA | yes | 42.9251 | 81.3957
4667 | City of Sebastian | Central IRL | SEB | IR12-21 | 0.56 | 0.48 | 0.28804 | 9.8707 | 1.4502 | 2.8432 | 0.41771 | 1200 | Residential, Medium Density-Two-five dwellingunits per acre | SEB-08 | Collier Canal Stormwater Retrofit | 532.015 | City of Sebastian | DEP | Collier Canal Stormwater Retrofit | Not provided. | Wet Detention Pond | Completed | 2010 | 1.529 | 388 | SEB | 532 | Not provided | Not provided | DEP | Not provided | G0235 | Structural | 2013 | Central Indian River Lagoon | Not provided | Not provided | Not provided | Wet Detention Effciency Calculation and TA | yes | 155.5356 | 1165.6748
4668 | City of Sebastian | Central IRL | SEB | IR12-21 | 0.56 | 0.48 | 0.047193 | 9.8707 | 1.4502 | 0.46582 | 0.068436 | 1210 | Fixed Single Family Units | SEB-08 | Collier Canal Stormwater Retrofit | 532.015 | City of Sebastian | DEP | Collier Canal Stormwater Retrofit | Not provided. | Wet Detention Pond | Completed | 2010 | 1.529 | 388 | SEB | 532 | Not provided | Not provided | DEP | Not provided | G0235 | Structural | 2013 | Central Indian River Lagoon | Not provided | Not provided | Not provided | Wet Detention Effciency Calculation and TA | yes | 61.7209 | 190.9815
4669 | City of Sebastian | Central IRL | SEB | IR12-21 | 0.56 | 0.48 | 0.028086 | 9.8707 | 1.4502 | 0.27723 | 0.040729 | 1210 | Fixed Single Family Units | SEB-08 | Collier Canal Stormwater Retrofit | 532.015 | City of Sebastian | DEP | Collier Canal Stormwater Retrofit | Not provided. | Wet Detention Pond | Completed | 2010 | 1.529 | 388 | SEB | 532 | Not provided | Not provided | DEP | Not provided | G0235 | Structural | 2013 | Central Indian River Lagoon | Not provided | Not provided | Not provided | Wet Detention Effciency Calculation and TA | yes | 50.3271 | 113.6602
4670 | City of Sebastian | Central IRL | SEB | IR12-21 | 0.56 | 0.48 | 0.15641 | 9.8707 | 1.4502 | 1.5439 | 0.22682 | 1210 | Fixed Single Family Units | SEB-08 | Collier Canal Stormwater Retrofit | 532.015 | City of Sebastian | DEP | Collier Canal Stormwater Retrofit | Not provided. | Wet Detention Pond | Completed | 2010 | 1.529 | 388 | SEB | 532 | Not provided | Not provided | DEP | Not provided | G0235 | Structural | 2013 | Central Indian River Lagoon | Not provided | Not provided | Not provided | Wet Detention Effciency Calculation and TA | yes | 101.0028 | 632.968
4671 | City of Sebastian | Central IRL | SEB | IR12-21 | 0.56 | 0.48 | 0.051856 | 9.8707 | 1.4502 | 0.51186 | 0.075199 | 1210 | Fixed Single Family Units | SEB-08 | Collier Canal Stormwater Retrofit | 532.015 | City of Sebastian | DEP | Collier Canal Stormwater Retrofit | Not provided. | Wet Detention Pond | Completed | 2010 | 1.529 | 388 | SEB | 532 | Not provided | Not provided | DEP | Not provided | G0235 | Structural | 2013 | Central Indian River Lagoon | Not provided | Not provided | Not provided | Wet Detention Effciency Calculation and TA | yes | 73.1169 | 209.8548
4672 | City of Sebastian | Central IRL | SEB | IR12-21 | 0.56 | 0.48 | 0.046174 | 9.8707 | 1.4502 | 0.45577 | 0.06696 | 1210 | Fixed Single Family Units | SEB-08 | Collier Canal Stormwater Retrofit | 532.015 | City of Sebastian | DEP | Collier Canal Stormwater Retrofit | Not provided. | Wet Detention Pond | Completed | 2010 | 1.529 | 388 | SEB | 532 | Not provided | Not provided | DEP | Not provided | G0235 | Structural | 2013 | Central Indian River Lagoon | Not provided | Not provided | Not provided | Wet Detention Effciency Calculation and TA | yes | 68.8301 | 186.8608
4673 | City of Sebastian | Central IRL | SEB | IR12-21 | 0.56 | 0.48 | 0.28789 | 8.456 | 1.2253 | 2.4344 | 0.35275 | 1200 | Residential, Medium Density-Two-five dwellingunits per acre | SEB-08 | Collier Canal Stormwater Retrofit | 532.015 | City of Sebastian | DEP | Collier Canal Stormwater Retrofit | Not provided. | Wet Detention Pond | Completed | 2010 | 1.529 | 388 | SEB | 532 | Not provided | Not provided | DEP | Not provided | G0235 | Structural | 2013 | Central Indian River Lagoon | Not provided | Not provided | Not provided | Wet Detention Effciency Calculation and TA | yes | 178.6044 | 1165.0509
4674 | City of Sebastian | Central IRL | SEB | IR12-21 | 0.56 | 0.48 | 0.064123 | 8.456 | 1.2253 | 0.54223 | 0.07857 | 1210 | Fixed Single Family Units | SEB-08 | Collier Canal Stormwater Retrofit | 532.015 | City of Sebastian | DEP | Collier Canal Stormwater Retrofit | Not provided. | Wet Detention Pond | Completed | 2010 | 1.529 | 388 | SEB | 532 | Not provided | Not provided | DEP | Not provided | G0235 | Structural | 2013 | Central Indian River Lagoon | Not provided | Not provided | Not provided | Wet Detention Effciency Calculation and TA | yes | 69.4592 | 259.4968
4675 | City of Sebastian | Central IRL | SEB | IR12-21 | 0.56 | 0.48 | 0.14633 | 8.456 | 1.2253 | 1.2374 | 0.1793 | 1210 | Fixed Single Family Units | SEB-08 | Collier Canal Stormwater Retrofit | 532.015 | City of Sebastian | DEP | Collier Canal Stormwater Retrofit | Not provided. | Wet Detention Pond | Completed | 2010 | 1.529 | 388 | SEB | 532 | Not provided | Not provided | DEP | Not provided | G0235 | Structural | 2013 | Central Indian River Lagoon | Not provided | Not provided | Not provided | Wet Detention Effciency Calculation and TA | yes | 97.3439 | 592.1662
4676 | City of Sebastian | Central IRL | SEB | IR12-21 | 0.56 | 0.48 | 0.067041 | 8.456 | 1.2253 | 0.5669 | 0.082146 | 1210 | Fixed Single Family Units | SEB-08 | Collier Canal Stormwater Retrofit | 532.015 | City of Sebastian | DEP | Collier Canal Stormwater Retrofit | Not provided. | Wet Detention Pond | Completed | 2010 | 1.529 | 388 | SEB | 532 | Not provided | Not provided | DEP | Not provided | G0235 | Structural | 2013 | Central Indian River Lagoon | Not provided | Not provided | Not provided | Wet Detention Effciency Calculation and TA | yes | 73.063 | 271.3069
4677 | City of Sebastian | Central IRL | SEB | IR12-21 | 0.56 | 0.48 | 0.052381 | 8.456 | 1.2253 | 0.44294 | 0.064183 | 1210 | Fixed Single Family Units | SEB-08 | Collier Canal Stormwater Retrofit | 532.015 | City of Sebastian | DEP | Collier Canal Stormwater Retrofit | Not provided. | Wet Detention Pond | Completed | 2010 | 1.529 | 388 | SEB | 532 | Not provided | Not provided | DEP | Not provided | G0235 | Structural | 2013 | Central Indian River Lagoon | Not provided | Not provided | Not provided | Wet Detention Effciency Calculation and TA | yes | 66.3971 | 211.9791
4678 | City of Sebastian | Central IRL | SEB | IR12-21 | 0.56 | 0.48 | 0.25072 | 9.956 | 1.4626 | 2.4961 | 0.36669 | 1200 | Residential, Medium Density-Two-five dwellingunits per acre | SEB-08 | Collier Canal Stormwater Retrofit | 532.015 | City of Sebastian | DEP | Collier Canal Stormwater Retrofit | Not provided. | Wet Detention Pond | Completed | 2010 | 1.529 | 388 | SEB | 532 | Not provided | Not provided | DEP | Not provided | G0235 | Structural | 2013 | Central Indian River Lagoon | Not provided | Not provided | Not provided | Wet Detention Effciency Calculation and TA | yes | 162.2668 | 1014.6089
4679 | City of Sebastian | Central IRL | SEB | IR12-21 | 0.56 | 0.48 | 0.068176 | 9.956 | 1.4626 | 0.67876 | 0.099712 | 1210 | Fixed Single Family Units | SEB-08 | Collier Canal Stormwater Retrofit | 532.015 | City of Sebastian | DEP | Collier Canal Stormwater Retrofit | Not provided. | Wet Detention Pond | Completed | 2010 | 1.529 | 388 | SEB | 532 | Not provided | Not provided | DEP | Not provided | G0235 | Structural | 2013 | Central Indian River Lagoon | Not provided | Not provided | Not provided | Wet Detention Effciency Calculation and TA | yes | 86.5673 | 275.899
4680 | City of Sebastian | Central IRL | SEB | IR12-21 | 0.56 | 0.48 | 0.034429 | 9.956 | 1.4626 | 0.34277 | 0.050354 | 1210 | Fixed Single Family Units | SEB-08 | Collier Canal Stormwater Retrofit | 532.015 | City of Sebastian | DEP | Collier Canal Stormwater Retrofit | Not provided. | Wet Detention Pond | Completed | 2010 | 1.529 | 388 | SEB | 532 | Not provided | Not provided | DEP | Not provided | G0235 | Structural | 2013 | Central Indian River Lagoon | Not provided | Not provided | Not provided | Wet Detention Effciency Calculation and TA | yes | 67.9826 | 139.3272
4681 | City of Sebastian | Central IRL | SEB | IR12-21 | 0.56 | 0.48 | 0.26444 | 9.956 | 1.4626 | 2.6328 | 0.38677 | 1210 | Fixed Single Family Units | SEB-08 | Collier Canal Stormwater Retrofit | 532.015 | City of Sebastian | DEP | Collier Canal Stormwater Retrofit | Not provided. | Wet Detention Pond | Completed | 2010 | 1.529 | 388 | SEB | 532 | Not provided | Not provided | DEP | Not provided | G0235 | Structural | 2013 | Central Indian River Lagoon | Not provided | Not provided | Not provided | Wet Detention Effciency Calculation and TA | yes | 139.4337 | 1070.1648
4682 | City of Sebastian | Central IRL | SEB | IR12-21 | 0.56 | 0.48 | 0.2663 | 7.5716 | 1.054 | 2.0163 | 0.28067 | 1200 | Residential, Medium Density-Two-five dwellingunits per acre | SEB-08 | Collier Canal Stormwater Retrofit | 532.015 | City of Sebastian | DEP | Collier Canal Stormwater Retrofit | Not provided. | Wet Detention Pond | Completed | 2010 | 1.529 | 388 | SEB | 532 | Not provided | Not provided | DEP | Not provided | G0235 | Structural | 2013 | Central Indian River Lagoon | Not provided | Not provided | Not provided | Wet Detention Effciency Calculation and TA | yes | 132.7628 | 1077.6684
4683 | City of Sebastian | Central IRL | SEB | IR12-21 | 0.56 | 0.48 | 0.14623 | 7.5716 | 1.054 | 1.1072 | 0.15412 | 1210 | Fixed Single Family Units | SEB-08 | Collier Canal Stormwater Retrofit | 532.015 | City of Sebastian | DEP | Collier Canal Stormwater Retrofit | Not provided. | Wet Detention Pond | Completed | 2010 | 1.529 | 388 | SEB | 532 | Not provided | Not provided | DEP | Not provided | G0235 | Structural | 2013 | Central Indian River Lagoon | Not provided | Not provided | Not provided | Wet Detention Effciency Calculation and TA | yes | 100.2914 | 591.763
4684 | City of Sebastian | Central IRL | SEB | IR12-21 | 0.56 | 0.48 | 0.00069495 | 7.5716 | 1.054 | 0.0052619 | 0.00073246 | 1210 | Fixed Single Family Units | SEB-08 | Collier Canal Stormwater Retrofit | 532.015 | City of Sebastian | DEP | Collier Canal Stormwater Retrofit | Not provided. | Wet Detention Pond | Completed | 2010 | 1.529 | 388 | SEB | 532 | Not provided | Not provided | DEP | Not provided | G0235 | Structural | 2013 | Central Indian River Lagoon | Not provided | Not provided | Not provided | Wet Detention Effciency Calculation and TA | yes | 11.1102 | 2.8123
4685 | City of Sebastian | Central IRL | SEB | IR12-21 | 0.56 | 0.48 | 0.046725 | 9.8855 | 1.4523 | 0.4619 | 0.067859 | 1200 | Residential, Medium Density-Two-five dwellingunits per acre | SEB-08 | Collier Canal Stormwater Retrofit | 532.015 | City of Sebastian | DEP | Collier Canal Stormwater Retrofit | Not provided. | Wet Detention Pond | Completed | 2010 | 1.529 | 388 | SEB | 532 | Not provided | Not provided | DEP | Not provided | G0235 | Structural | 2013 | Central Indian River Lagoon | Not provided | Not provided | Not provided | Wet Detention Effciency Calculation and TA | yes | 55.1322 | 189.0899
4686 | City of Sebastian | Central IRL | SEB | IR12-21 | 0.56 | 0.48 | 0.12086 | 9.8855 | 1.4523 | 1.1948 | 0.17553 | 1200 | Residential, Medium Density-Two-five dwellingunits per acre | SEB-08 | Collier Canal Stormwater Retrofit | 532.015 | City of Sebastian | DEP | Collier Canal Stormwater Retrofit | Not provided. | Wet Detention Pond | Completed | 2010 | 1.529 | 388 | SEB | 532 | Not provided | Not provided | DEP | Not provided | G0235 | Structural | 2013 | Central Indian River Lagoon | Not provided | Not provided | Not provided | Wet Detention Effciency Calculation and TA | yes | 143.0284 | 489.1068
4687 | City of Sebastian | Central IRL | SEB | IR12-21 | 0.56 | 0.48 | 0.31046 | 9.8855 | 1.4523 | 3.0691 | 0.45089 | 1210 | Fixed Single Family Units | SEB-08 | Collier Canal Stormwater Retrofit | 532.015 | City of Sebastian | DEP | Collier Canal Stormwater Retrofit | Not provided. | Wet Detention Pond | Completed | 2010 | 1.529 | 388 | SEB | 532 | Not provided | Not provided | DEP | Not provided | G0235 | Structural | 2013 | Central Indian River Lagoon | Not provided | Not provided | Not provided | Wet Detention Effciency Calculation and TA | yes | 141.1396 | 1256.4032
4688 | City of Sebastian | Central IRL | SEB | IR12-21 | 0.56 | 0.48 | 0.13971 | 9.8855 | 1.4523 | 1.3811 | 0.20291 | 1210 | Fixed Single Family Units | SEB-08 | Collier Canal Stormwater Retrofit | 532.015 | City of Sebastian | DEP | Collier Canal Stormwater Retrofit | Not provided. | Wet Detention Pond | Completed | 2010 | 1.529 | 388 | SEB | 532 | Not provided | Not provided | DEP | Not provided | G0235 | Structural | 2013 | Central Indian River Lagoon | Not provided | Not provided | Not provided | Wet Detention Effciency Calculation and TA | yes | 104.743 | 565.4001
4689 | City of Sebastian | Central IRL | SEB | IR12-21 | 0.56 | 0.48 | 0.27358 | 9.8758 | 1.4509 | 2.7018 | 0.39693 | 1200 | Residential, Medium Density-Two-five dwellingunits per acre | SEB-08 | Collier Canal Stormwater Retrofit | 532.015 | City of Sebastian | DEP | Collier Canal Stormwater Retrofit | Not provided. | Wet Detention Pond | Completed | 2010 | 1.529 | 388 | SEB | 532 | Not provided | Not provided | DEP | Not provided | G0235 | Structural | 2013 | Central Indian River Lagoon | Not provided | Not provided | Not provided | Wet Detention Effciency Calculation and TA | yes | 186.2401 | 1107.1276
4690 | City of Sebastian | Central IRL | SEB | IR12-21 | 0.56 | 0.48 | 0.074398 | 9.8758 | 1.4509 | 0.73474 | 0.10794 | 1210 | Fixed Single Family Units | SEB-08 | Collier Canal Stormwater Retrofit | 532.015 | City of Sebastian | DEP | Collier Canal Stormwater Retrofit | Not provided. | Wet Detention Pond | Completed | 2010 | 1.529 | 388 | SEB | 532 | Not provided | Not provided | DEP | Not provided | G0235 | Structural | 2013 | Central Indian River Lagoon | Not provided | Not provided | Not provided | Wet Detention Effciency Calculation and TA | yes | 81.1594 | 301.0785
4691 | City of Sebastian | Central IRL | SEB | IR12-21 | 0.56 | 0.48 | 0.028139 | 9.8758 | 1.4509 | 0.2779 | 0.040827 | 1210 | Fixed Single Family Units | SEB-08 | Collier Canal Stormwater Retrofit | 532.015 | City of Sebastian | DEP | Collier Canal Stormwater Retrofit | Not provided. | Wet Detention Pond | Completed | 2010 | 1.529 | 388 | SEB | 532 | Not provided | Not provided | DEP | Not provided | G0235 | Structural | 2013 | Central Indian River Lagoon | Not provided | Not provided | Not provided | Wet Detention Effciency Calculation and TA | yes | 75.7968 | 113.8761
4692 | City of Sebastian | Central IRL | SEB | IR12-21 | 0.56 | 0.48 | 0.24165 | 9.8758 | 1.4509 | 2.3865 | 0.3506 | 1210 | Fixed Single Family Units | SEB-08 | Collier Canal Stormwater Retrofit | 532.015 | City of Sebastian | DEP | Collier Canal Stormwater Retrofit | Not provided. | Wet Detention Pond | Completed | 2010 | 1.529 | 388 | SEB | 532 | Not provided | Not provided | DEP | Not provided | G0235 | Structural | 2013 | Central Indian River Lagoon | Not provided | Not provided | Not provided | Wet Detention Effciency Calculation and TA | yes | 128.8152 | 977.9178
4693 | City of Sebastian | Central IRL | SEB | IR12-21 | 0.56 | 0.48 | 0.045816 | 10.2246 | 1.5151 | 0.46845 | 0.069415 | 1210 | Fixed Single Family Units | SEB-08 | Collier Canal Stormwater Retrofit | 532.015 | City of Sebastian | DEP | Collier Canal Stormwater Retrofit | Not provided. | Wet Detention Pond | Completed | 2010 | 1.529 | 388 | SEB | 532 | Not provided | Not provided | DEP | Not provided | G0235 | Structural | 2013 | Central Indian River Lagoon | Not provided | Not provided | Not provided | Wet Detention Effciency Calculation and TA | yes | 54.5638 | 185.4089
4694 | City of Sebastian | Central IRL | SEB | IR12-21 | 0.56 | 0.48 | 0.12799 | 10.2246 | 1.5151 | 1.3086 | 0.19392 | 1210 | Fixed Single Family Units | SEB-08 | Collier Canal Stormwater Retrofit | 532.015 | City of Sebastian | DEP | Collier Canal Stormwater Retrofit | Not provided. | Wet Detention Pond | Completed | 2010 | 1.529 | 388 | SEB | 532 | Not provided | Not provided | DEP | Not provided | G0235 | Structural | 2013 | Central Indian River Lagoon | Not provided | Not provided | Not provided | Wet Detention Effciency Calculation and TA | yes | 102.2108 | 517.9542
4695 | City of Sebastian | Central IRL | SEB | IR12-21 | 0.56 | 0.48 | 0.22208 | 10.2246 | 1.5151 | 2.2706 | 0.33647 | 1210 | Fixed Single Family Units | SEB-08 | Collier Canal Stormwater Retrofit | 532.015 | City of Sebastian | DEP | Collier Canal Stormwater Retrofit | Not provided. | Wet Detention Pond | Completed | 2010 | 1.529 | 388 | SEB | 532 | Not provided | Not provided | DEP | Not provided | G0235 | Structural | 2013 | Central Indian River Lagoon | Not provided | Not provided | Not provided | Wet Detention Effciency Calculation and TA | yes | 122.4324 | 898.7084
4696 | City of Sebastian | Central IRL | SEB | IR12-21 | 0.56 | 0.48 | 0.037358 | 10.2246 | 1.5151 | 0.38197 | 0.056602 | 1210 | Fixed Single Family Units | SEB-08 | Collier Canal Stormwater Retrofit | 532.015 | City of Sebastian | DEP | Collier Canal Stormwater Retrofit | Not provided. | Wet Detention Pond | Completed | 2010 | 1.529 | 388 | SEB | 532 | Not provided | Not provided | DEP | Not provided | G0235 | Structural | 2013 | Central Indian River Lagoon | Not provided | Not provided | Not provided | Wet Detention Effciency Calculation and TA | yes | 49.434 | 151.184
4697 | City of Sebastian | Central IRL | SEB | IR12-21 | 0.56 | 0.48 | 0.079909 | 10.2246 | 1.5151 | 0.81704 | 0.12107 | 1210 | Fixed Single Family Units | SEB-08 | Collier Canal Stormwater Retrofit | 532.015 | City of Sebastian | DEP | Collier Canal Stormwater Retrofit | Not provided. | Wet Detention Pond | Completed | 2010 | 1.529 | 388 | SEB | 532 | Not provided | Not provided | DEP | Not provided | G0235 | Structural | 2013 | Central Indian River Lagoon | Not provided | Not provided | Not provided | Wet Detention Effciency Calculation and TA | yes | 75.3453 | 323.3813
4698 | City of Sebastian | Central IRL | SEB | IR12-21 | 0.56 | 0.48 | 0.10462 | 10.2246 | 1.5151 | 1.0697 | 0.1585 | 1210 | Fixed Single Family Units | SEB-08 | Collier Canal Stormwater Retrofit | 532.015 | City of Sebastian | DEP | Collier Canal Stormwater Retrofit | Not provided. | Wet Detention Pond | Completed | 2010 | 1.529 | 388 | SEB | 532 | Not provided | Not provided | DEP | Not provided | G0235 | Structural | 2013 | Central Indian River Lagoon | Not provided | Not provided | Not provided | Wet Detention Effciency Calculation and TA | yes | 96.076 | 423.3633
4699 | City of Sebastian | Central IRL | SEB | IR12-21 | 0.56 | 0.48 | 0.32486 | 9.8855 | 1.4523 | 3.2113 | 0.47179 | 1200 | Residential, Medium Density-Two-five dwellingunits per acre | SEB-08 | Collier Canal Stormwater Retrofit | 532.015 | City of Sebastian | DEP | Collier Canal Stormwater Retrofit | Not provided. | Wet Detention Pond | Completed | 2010 | 1.529 | 388 | SEB | 532 | Not provided | Not provided | DEP | Not provided | G0235 | Structural | 2013 | Central Indian River Lagoon | Not provided | Not provided | Not provided | Wet Detention Effciency Calculation and TA | yes | 213.6817 | 1314.6423
4700 | City of Sebastian | Central IRL | SEB | IR12-21 | 0.56 | 0.48 | 0.24802 | 9.8855 | 1.4523 | 2.4518 | 0.3602 | 1210 | Fixed Single Family Units | SEB-08 | Collier Canal Stormwater Retrofit | 532.015 | City of Sebastian | DEP | Collier Canal Stormwater Retrofit | Not provided. | Wet Detention Pond | Completed | 2010 | 1.529 | 388 | SEB | 532 | Not provided | Not provided | DEP | Not provided | G0235 | Structural | 2013 | Central Indian River Lagoon | Not provided | Not provided | Not provided | Wet Detention Effciency Calculation and TA | yes | 133.043 | 1003.7065
4701 | City of Sebastian | Central IRL | SEB | IR12-21 | 0.56 | 0.48 | 0.026005 | 9.8855 | 1.4523 | 0.25707 | 0.037767 | 1210 | Fixed Single Family Units | SEB-08 | Collier Canal Stormwater Retrofit | 532.015 | City of Sebastian | DEP | Collier Canal Stormwater Retrofit | Not provided. | Wet Detention Pond | Completed | 2010 | 1.529 | 388 | SEB | 532 | Not provided | Not provided | DEP | Not provided | G0235 | Structural | 2013 | Central Indian River Lagoon | Not provided | Not provided | Not provided | Wet Detention Effciency Calculation and TA | yes | 44.7513 | 105.2383
4702 | City of Sebastian | Central IRL | SEB | IR12-21 | 0.56 | 0.48 | 0.014518 | 9.8855 | 1.4523 | 0.14352 | 0.021085 | 1210 | Fixed Single Family Units | SEB-08 | Collier Canal Stormwater Retrofit | 532.015 | City of Sebastian | DEP | Collier Canal Stormwater Retrofit | Not provided. | Wet Detention Pond | Completed | 2010 | 1.529 | 388 | SEB | 532 | Not provided | Not provided | DEP | Not provided | G0235 | Structural | 2013 | Central Indian River Lagoon | Not provided | Not provided | Not provided | Wet Detention Effciency Calculation and TA | yes | 41.8093 | 58.7537
4703 | City of Sebastian | Central IRL | SEB | IR12-21 | 0.56 | 0.48 | 0.0043637 | 9.8855 | 1.4523 | 0.043137 | 0.0063373 | 1210 | Fixed Single Family Units | SEB-08 | Collier Canal Stormwater Retrofit | 532.015 | City of Sebastian | DEP | Collier Canal Stormwater Retrofit | Not provided. | Wet Detention Pond | Completed | 2010 | 1.529 | 388 | SEB | 532 | Not provided | Not provided | DEP | Not provided | G0235 | Structural | 2013 | Central Indian River Lagoon | Not provided | Not provided | Not provided | Wet Detention Effciency Calculation and TA | yes | 22.3066 | 17.6591
4704 | City of Sebastian | Central IRL | SEB | IR12-21 | 0.56 | 0.48 | 0.1082 | 7.7431 | 1.107 | 0.8378 | 0.11978 | 1210 | Fixed Single Family Units | SEB-08 | Collier Canal Stormwater Retrofit | 532.015 | City of Sebastian | DEP | Collier Canal Stormwater Retrofit | Not provided. | Wet Detention Pond | Completed | 2010 | 1.529 | 388 | SEB | 532 | Not provided | Not provided | DEP | Not provided | G0235 | Structural | 2013 | Central Indian River Lagoon | Not provided | Not provided | Not provided | Wet Detention Effciency Calculation and TA | yes | 84.5618 | 437.8688
4705 | City of Sebastian | Central IRL | SEB | IR12-21 | 0.56 | 0.48 | 0.39268 | 7.7431 | 1.107 | 3.0405 | 0.43471 | 1210 | Fixed Single Family Units | SEB-08 | Collier Canal Stormwater Retrofit | 532.015 | City of Sebastian | DEP | Collier Canal Stormwater Retrofit | Not provided. | Wet Detention Pond | Completed | 2010 | 1.529 | 388 | SEB | 532 | Not provided | Not provided | DEP | Not provided | G0235 | Structural | 2013 | Central Indian River Lagoon | Not provided | Not provided | Not provided | Wet Detention Effciency Calculation and TA | yes | 176.9468 | 1589.1008
4706 | City of Sebastian | Central IRL | SEB | IR12-21 | 0.56 | 0.48 | 0.028539 | 7.7431 | 1.107 | 0.22098 | 0.031594 | 1210 | Fixed Single Family Units | SEB-08 | Collier Canal Stormwater Retrofit | 532.015 | City of Sebastian | DEP | Collier Canal Stormwater Retrofit | Not provided. | Wet Detention Pond | Completed | 2010 | 1.529 | 388 | SEB | 532 | Not provided | Not provided | DEP | Not provided | G0235 | Structural | 2013 | Central Indian River Lagoon | Not provided | Not provided | Not provided | Wet Detention Effciency Calculation and TA | yes | 60.421 | 115.4918
4707 | City of Sebastian | Central IRL | SEB | IR12-21 | 0.56 | 0.48 | 0.042897 | 7.7431 | 1.107 | 0.33215 | 0.047489 | 1210 | Fixed Single Family Units | SEB-08 | Collier Canal Stormwater Retrofit | 532.015 | City of Sebastian | DEP | Collier Canal Stormwater Retrofit | Not provided. | Wet Detention Pond | Completed | 2010 | 1.529 | 388 | SEB | 532 | Not provided | Not provided | DEP | Not provided | G0235 | Structural | 2013 | Central Indian River Lagoon | Not provided | Not provided | Not provided | Wet Detention Effciency Calculation and TA | yes | 61.6124 | 173.5963
4708 | City of Sebastian | Central IRL | SEB | IR12-21 | 0.56 | 0.48 | 0.045453 | 7.7431 | 1.107 | 0.35195 | 0.050319 | 1210 | Fixed Single Family Units | SEB-08 | Collier Canal Stormwater Retrofit | 532.015 | City of Sebastian | DEP | Collier Canal Stormwater Retrofit | Not provided. | Wet Detention Pond | Completed | 2010 | 1.529 | 388 | SEB | 532 | Not provided | Not provided | DEP | Not provided | G0235 | Structural | 2013 | Central Indian River Lagoon | Not provided | Not provided | Not provided | Wet Detention Effciency Calculation and TA | yes | 67.0683 | 183.9423
4709 | City of Sebastian | Central IRL | SEB | IR12-21 | 0.56 | 0.48 | 0.30523 | 9.9326 | 1.4592 | 3.0318 | 0.44539 | 1200 | Residential, Medium Density-Two-five dwellingunits per acre | SEB-08 | Collier Canal Stormwater Retrofit | 532.015 | City of Sebastian | DEP | Collier Canal Stormwater Retrofit | Not provided. | Wet Detention Pond | Completed | 2010 | 1.529 | 388 | SEB | 532 | Not provided | Not provided | DEP | Not provided | G0235 | Structural | 2013 | Central Indian River Lagoon | Not provided | Not provided | Not provided | Wet Detention Effciency Calculation and TA | yes | 184.4468 | 1235.2415
4710 | City of Sebastian | Central IRL | SEB | IR12-21 | 0.56 | 0.48 | 0.061961 | 9.9326 | 1.4592 | 0.61544 | 0.090411 | 1210 | Fixed Single Family Units | SEB-08 | Collier Canal Stormwater Retrofit | 532.015 | City of Sebastian | DEP | Collier Canal Stormwater Retrofit | Not provided. | Wet Detention Pond | Completed | 2010 | 1.529 | 388 | SEB | 532 | Not provided | Not provided | DEP | Not provided | G0235 | Structural | 2013 | Central Indian River Lagoon | Not provided | Not provided | Not provided | Wet Detention Effciency Calculation and TA | yes | 75.5769 | 250.7468
4711 | City of Sebastian | Central IRL | SEB | IR12-21 | 0.56 | 0.48 | 0.1014 | 9.9326 | 1.4592 | 1.0072 | 0.14796 | 1210 | Fixed Single Family Units | SEB-08 | Collier Canal Stormwater Retrofit | 532.015 | City of Sebastian | DEP | Collier Canal Stormwater Retrofit | Not provided. | Wet Detention Pond | Completed | 2010 | 1.529 | 388 | SEB | 532 | Not provided | Not provided | DEP | Not provided | G0235 | Structural | 2013 | Central Indian River Lagoon | Not provided | Not provided | Not provided | Wet Detention Effciency Calculation and TA | yes | 87.3647 | 410.355
4712 | City of Sebastian | Central IRL | SEB | IR12-21 | 0.56 | 0.48 | 0.00016924 | 9.9326 | 1.4592 | 0.001681 | 0.00024695 | 1210 | Fixed Single Family Units | SEB-08 | Collier Canal Stormwater Retrofit | 532.015 | City of Sebastian | DEP | Collier Canal Stormwater Retrofit | Not provided. | Wet Detention Pond | Completed | 2010 | 1.529 | 388 | SEB | 532 | Not provided | Not provided | DEP | Not provided | G0235 | Structural | 2013 | Central Indian River Lagoon | Not provided | Not provided | Not provided | Wet Detention Effciency Calculation and TA | yes | 4.0493 | 0.68488
4713 | City of Sebastian | Central IRL | SEB | IR12-21 | 0.56 | 0.48 | 0.13791 | 9.9326 | 1.4592 | 1.3698 | 0.20123 | 1210 | Fixed Single Family Units | SEB-08 | Collier Canal Stormwater Retrofit | 532.015 | City of Sebastian | DEP | Collier Canal Stormwater Retrofit | Not provided. | Wet Detention Pond | Completed | 2010 | 1.529 | 388 | SEB | 532 | Not provided | Not provided | DEP | Not provided | G0235 | Structural | 2013 | Central Indian River Lagoon | Not provided | Not provided | Not provided | Wet Detention Effciency Calculation and TA | yes | 94.4797 | 558.0893
4714 | City of Sebastian | Central IRL | SEB | IR12-21 | 0.56 | 0.48 | 0.011091 | 9.9326 | 1.4592 | 0.11016 | 0.016183 | 1210 | Fixed Single Family Units | SEB-08 | Collier Canal Stormwater Retrofit | 532.015 | City of Sebastian | DEP | Collier Canal Stormwater Retrofit | Not provided. | Wet Detention Pond | Completed | 2010 | 1.529 | 388 | SEB | 532 | Not provided | Not provided | DEP | Not provided | G0235 | Structural | 2013 | Central Indian River Lagoon | Not provided | Not provided | Not provided | Wet Detention Effciency Calculation and TA | yes | 32.7371 | 44.8825
4715 | City of Sebastian | Central IRL | SEB | IR12-21 | 0.56 | 0.48 | 0.167 | 5.38 | 0.7956 | 0.89847 | 0.13287 | 1200 | Residential, Medium Density-Two-five dwellingunits per acre | SEB-08 | Collier Canal Stormwater Retrofit | 532.015 | City of Sebastian | DEP | Collier Canal Stormwater Retrofit | Not provided. | Wet Detention Pond | Completed | 2010 | 1.529 | 388 | SEB | 532 | Not provided | Not provided | DEP | Not provided | G0235 | Structural | 2013 | Central Indian River Lagoon | Not provided | Not provided | Not provided | Wet Detention Effciency Calculation and TA | yes | 222.2469 | 675.8316
4716 | Natural Lands | Central IRL | SEB | IR12-21 | 0.56 | 0.48 | 0.27712 | 5.38 | 0.7956 | 1.4909 | 0.22048 | 5100 | Streams and waterways | SEB-08 | Collier Canal Stormwater Retrofit | 532.015 | City of Sebastian | DEP | Collier Canal Stormwater Retrofit | Not provided. | Wet Detention Pond | Completed | 2010 | 1.529 | 388 | SEB | 532 | Not provided | Not provided | DEP | Not provided | G0235 | Structural | 2013 | Central Indian River Lagoon | Not provided | Not provided | Not provided | Wet Detention Effciency Calculation and TA | yes | 147.708 | 1121.4621
4717 | City of Sebastian | Central IRL | SEB | IR12-21 | 0.56 | 0.48 | 0.080609 | 5.38 | 0.7956 | 0.43368 | 0.064132 | 1210 | Fixed Single Family Units | SEB-08 | Collier Canal Stormwater Retrofit | 532.015 | City of Sebastian | DEP | Collier Canal Stormwater Retrofit | Not provided. | Wet Detention Pond | Completed | 2010 | 1.529 | 388 | SEB | 532 | Not provided | Not provided | DEP | Not provided | G0235 | Structural | 2013 | Central Indian River Lagoon | Not provided | Not provided | Not provided | Wet Detention Effciency Calculation and TA | yes | 84.831 | 326.2124
4718 | City of Sebastian | Central IRL | SEB | IR12-21 | 0.56 | 0.48 | 0.0083141 | 5.38 | 0.7956 | 0.04473 | 0.0066147 | 1210 | Fixed Single Family Units | SEB-08 | Collier Canal Stormwater Retrofit | 532.015 | City of Sebastian | DEP | Collier Canal Stormwater Retrofit | Not provided. | Wet Detention Pond | Completed | 2010 | 1.529 | 388 | SEB | 532 | Not provided | Not provided | DEP | Not provided | G0235 | Structural | 2013 | Central Indian River Lagoon | Not provided | Not provided | Not provided | Wet Detention Effciency Calculation and TA | yes | 31.2027 | 33.6461
4719 | City of Sebastian | Central IRL | SEB | IR12-21 | 0.56 | 0.48 | 0.056182 | 5.38 | 0.7956 | 0.30226 | 0.044698 | 1210 | Fixed Single Family Units | SEB-08 | Collier Canal Stormwater Retrofit | 532.015 | City of Sebastian | DEP | Collier Canal Stormwater Retrofit | Not provided. | Wet Detention Pond | Completed | 2010 | 1.529 | 388 | SEB | 532 | Not provided | Not provided | DEP | Not provided | G0235 | Structural | 2013 | Central Indian River Lagoon | Not provided | Not provided | Not provided | Wet Detention Effciency Calculation and TA | yes | 61.6976 | 227.3594
4720 | City of Sebastian | Central IRL | SEB | IR12-21 | 0.56 | 0.48 | 0.028538 | 5.38 | 0.7956 | 0.15353 | 0.022705 | 1210 | Fixed Single Family Units | SEB-08 | Collier Canal Stormwater Retrofit | 532.015 | City of Sebastian | DEP | Collier Canal Stormwater Retrofit | Not provided. | Wet Detention Pond | Completed | 2010 | 1.529 | 388 | SEB | 532 | Not provided | Not provided | DEP | Not provided | G0235 | Structural | 2013 | Central Indian River Lagoon | Not provided | Not provided | Not provided | Wet Detention Effciency Calculation and TA | yes | 45.442 | 115.4883
4721 | City of Sebastian | Central IRL | SEB | IR12-21 | 0.56 | 0.48 | 0.17534 | 9.9128 | 1.4563 | 1.7381 | 0.25534 | 1200 | Residential, Medium Density-Two-five dwellingunits per acre | SEB-08 | Collier Canal Stormwater Retrofit | 532.015 | City of Sebastian | DEP | Collier Canal Stormwater Retrofit | Not provided. | Wet Detention Pond | Completed | 2010 | 1.529 | 388 | SEB | 532 | Not provided | Not provided | DEP | Not provided | G0235 | Structural | 2013 | Central Indian River Lagoon | Not provided | Not provided | Not provided | Wet Detention Effciency Calculation and TA | yes | 128.3934 | 709.5781
4722 | City of Sebastian | Central IRL | SEB | IR12-21 | 0.56 | 0.48 | 0.19188 | 9.9128 | 1.4563 | 1.9021 | 0.27943 | 1210 | Fixed Single Family Units | SEB-08 | Collier Canal Stormwater Retrofit | 532.015 | City of Sebastian | DEP | Collier Canal Stormwater Retrofit | Not provided. | Wet Detention Pond | Completed | 2010 | 1.529 | 388 | SEB | 532 | Not provided | Not provided | DEP | Not provided | G0235 | Structural | 2013 | Central Indian River Lagoon | Not provided | Not provided | Not provided | Wet Detention Effciency Calculation and TA | yes | 115.2244 | 776.5191
4723 | City of Sebastian | Central IRL | SEB | IR12-21 | 0.56 | 0.48 | 0.03539 | 9.9128 | 1.4563 | 0.35081 | 0.051538 | 1210 | Fixed Single Family Units | SEB-08 | Collier Canal Stormwater Retrofit | 532.015 | City of Sebastian | DEP | Collier Canal Stormwater Retrofit | Not provided. | Wet Detention Pond | Completed | 2010 | 1.529 | 388 | SEB | 532 | Not provided | Not provided | DEP | Not provided | G0235 | Structural | 2013 | Central Indian River Lagoon | Not provided | Not provided | Not provided | Wet Detention Effciency Calculation and TA | yes | 78.7848 | 143.2183
4724 | City of Sebastian | Central IRL | SEB | IR12-21 | 0.56 | 0.48 | 0.21515 | 9.9128 | 1.4563 | 2.1328 | 0.31332 | 1210 | Fixed Single Family Units | SEB-08 | Collier Canal Stormwater Retrofit | 532.015 | City of Sebastian | DEP | Collier Canal Stormwater Retrofit | Not provided. | Wet Detention Pond | Completed | 2010 | 1.529 | 388 | SEB | 532 | Not provided | Not provided | DEP | Not provided | G0235 | Structural | 2013 | Central Indian River Lagoon | Not provided | Not provided | Not provided | Wet Detention Effciency Calculation and TA | yes | 120.1388 | 870.6846
4725 | City of Sebastian | Central IRL | SEB | IR12-21 | 0.56 | 0.48 | 0.44268 | 9.8345 | 1.4449 | 4.3535 | 0.63961 | 1200 | Residential, Medium Density-Two-five dwellingunits per acre | SEB-08 | Collier Canal Stormwater Retrofit | 532.015 | City of Sebastian | DEP | Collier Canal Stormwater Retrofit | Not provided. | Wet Detention Pond | Completed | 2010 | 1.529 | 388 | SEB | 532 | Not provided | Not provided | DEP | Not provided | G0235 | Structural | 2013 | Central Indian River Lagoon | Not provided | Not provided | Not provided | Wet Detention Effciency Calculation and TA | yes | 245.243 | 1791.4504
4726 | City of Sebastian | Central IRL | SEB | IR12-21 | 0.56 | 0.48 | 0.1544 | 9.8345 | 1.4449 | 1.5184 | 0.22308 | 1210 | Fixed Single Family Units | SEB-08 | Collier Canal Stormwater Retrofit | 532.015 | City of Sebastian | DEP | Collier Canal Stormwater Retrofit | Not provided. | Wet Detention Pond | Completed | 2010 | 1.529 | 388 | SEB | 532 | Not provided | Not provided | DEP | Not provided | G0235 | Structural | 2013 | Central Indian River Lagoon | Not provided | Not provided | Not provided | Wet Detention Effciency Calculation and TA | yes | 100.9433 | 624.8146
4727 | City of Sebastian | Central IRL | SEB | IR12-21 | 0.56 | 0.48 | 0.020691 | 9.8345 | 1.4449 | 0.20349 | 0.029896 | 1210 | Fixed Single Family Units | SEB-08 | Collier Canal Stormwater Retrofit | 532.015 | City of Sebastian | DEP | Collier Canal Stormwater Retrofit | Not provided. | Wet Detention Pond | Completed | 2010 | 1.529 | 388 | SEB | 532 | Not provided | Not provided | DEP | Not provided | G0235 | Structural | 2013 | Central Indian River Lagoon | Not provided | Not provided | Not provided | Wet Detention Effciency Calculation and TA | yes | 42.7453 | 83.735
4728 | City of Sebastian | Central IRL | SEB | IR12-21 | 0.56 | 0.48 | 0.32957 | 9.8609 | 1.4487 | 3.2499 | 0.47746 | 1200 | Residential, Medium Density-Two-five dwellingunits per acre | SEB-08 | Collier Canal Stormwater Retrofit | 532.015 | City of Sebastian | DEP | Collier Canal Stormwater Retrofit | Not provided. | Wet Detention Pond | Completed | 2010 | 1.529 | 388 | SEB | 532 | Not provided | Not provided | DEP | Not provided | G0235 | Structural | 2013 | Central Indian River Lagoon | Not provided | Not provided | Not provided | Wet Detention Effciency Calculation and TA | yes | 219.1416 | 1333.7303
4729 | City of Sebastian | Central IRL | SEB | IR12-21 | 0.56 | 0.48 | 0.0080232 | 9.8609 | 1.4487 | 0.079116 | 0.011623 | 1210 | Fixed Single Family Units | SEB-08 | Collier Canal Stormwater Retrofit | 532.015 | City of Sebastian | DEP | Collier Canal Stormwater Retrofit | Not provided. | Wet Detention Pond | Completed | 2010 | 1.529 | 388 | SEB | 532 | Not provided | Not provided | DEP | Not provided | G0235 | Structural | 2013 | Central Indian River Lagoon | Not provided | Not provided | Not provided | Wet Detention Effciency Calculation and TA | yes | 28.342 | 32.4686
4730 | City of Sebastian | Central IRL | SEB | IR12-21 | 0.56 | 0.48 | 0.0023304 | 9.8609 | 1.4487 | 0.02298 | 0.0033762 | 1210 | Fixed Single Family Units | SEB-08 | Collier Canal Stormwater Retrofit | 532.015 | City of Sebastian | DEP | Collier Canal Stormwater Retrofit | Not provided. | Wet Detention Pond | Completed | 2010 | 1.529 | 388 | SEB | 532 | Not provided | Not provided | DEP | Not provided | G0235 | Structural | 2013 | Central Indian River Lagoon | Not provided | Not provided | Not provided | Wet Detention Effciency Calculation and TA | yes | 15.1479 | 9.431
4731 | City of Sebastian | Central IRL | SEB | IR12-21 | 0.56 | 0.48 | 0.24546 | 9.8609 | 1.4487 | 2.4205 | 0.35561 | 1210 | Fixed Single Family Units | SEB-08 | Collier Canal Stormwater Retrofit | 532.015 | City of Sebastian | DEP | Collier Canal Stormwater Retrofit | Not provided. | Wet Detention Pond | Completed | 2010 | 1.529 | 388 | SEB | 532 | Not provided | Not provided | DEP | Not provided | G0235 | Structural | 2013 | Central Indian River Lagoon | Not provided | Not provided | Not provided | Wet Detention Effciency Calculation and TA | yes | 133.081 | 993.3506
4732 | City of Sebastian | Central IRL | SEB | IR12-21 | 0.56 | 0.48 | 0.019561 | 9.8609 | 1.4487 | 0.19289 | 0.028339 | 1210 | Fixed Single Family Units | SEB-08 | Collier Canal Stormwater Retrofit | 532.015 | City of Sebastian | DEP | Collier Canal Stormwater Retrofit | Not provided. | Wet Detention Pond | Completed | 2010 | 1.529 | 388 | SEB | 532 | Not provided | Not provided | DEP | Not provided | G0235 | Structural | 2013 | Central Indian River Lagoon | Not provided | Not provided | Not provided | Wet Detention Effciency Calculation and TA | yes | 55.3576 | 79.1609
4733 | City of Sebastian | Central IRL | SEB | IR12-21 | 0.56 | 0.48 | 0.012815 | 9.8609 | 1.4487 | 0.12636 | 0.018565 | 1210 | Fixed Single Family Units | SEB-08 | Collier Canal Stormwater Retrofit | 532.015 | City of Sebastian | DEP | Collier Canal Stormwater Retrofit | Not provided. | Wet Detention Pond | Completed | 2010 | 1.529 | 388 | SEB | 532 | Not provided | Not provided | DEP | Not provided | G0235 | Structural | 2013 | Central Indian River Lagoon | Not provided | Not provided | Not provided | Wet Detention Effciency Calculation and TA | yes | 35.808 | 51.8587
4734 | City of Sebastian | Central IRL | SEB | IR12-21 | 0.56 | 0.48 | 0.20742 | 4.921 | 0.73114 | 1.0207 | 0.15165 | 1200 | Residential, Medium Density-Two-five dwellingunits per acre | SEB-08 | Collier Canal Stormwater Retrofit | 532.015 | City of Sebastian | DEP | Collier Canal Stormwater Retrofit | Not provided. | Wet Detention Pond | Completed | 2010 | 1.529 | 388 | SEB | 532 | Not provided | Not provided | DEP | Not provided | G0235 | Structural | 2013 | Central Indian River Lagoon | Not provided | Not provided | Not provided | Wet Detention Effciency Calculation and TA | yes | 213.505 | 839.3837
4735 | Natural Lands | Central IRL | SEB | IR12-21 | 0.56 | 0.48 | 0.30791 | 4.921 | 0.73114 | 1.5152 | 0.22513 | 5100 | Streams and waterways | SEB-08 | Collier Canal Stormwater Retrofit | 532.015 | City of Sebastian | DEP | Collier Canal Stormwater Retrofit | Not provided. | Wet Detention Pond | Completed | 2010 | 1.529 | 388 | SEB | 532 | Not provided | Not provided | DEP | Not provided | G0235 | Structural | 2013 | Central Indian River Lagoon | Not provided | Not provided | Not provided | Wet Detention Effciency Calculation and TA | yes | 172.2299 | 1246.0836
4736 | City of Sebastian | Central IRL | SEB | IR12-21 | 0.56 | 0.48 | 0.021546 | 4.921 | 0.73114 | 0.10603 | 0.015753 | 1210 | Fixed Single Family Units | SEB-08 | Collier Canal Stormwater Retrofit | 532.015 | City of Sebastian | DEP | Collier Canal Stormwater Retrofit | Not provided. | Wet Detention Pond | Completed | 2010 | 1.529 | 388 | SEB | 532 | Not provided | Not provided | DEP | Not provided | G0235 | Structural | 2013 | Central Indian River Lagoon | Not provided | Not provided | Not provided | Wet Detention Effciency Calculation and TA | yes | 42.8919 | 87.1949
4737 | City of Sebastian | Central IRL | SEB | IR12-21 | 0.56 | 0.48 | 0.080887 | 4.921 | 0.73114 | 0.39804 | 0.05914 | 1210 | Fixed Single Family Units | SEB-08 | Collier Canal Stormwater Retrofit | 532.015 | City of Sebastian | DEP | Collier Canal Stormwater Retrofit | Not provided. | Wet Detention Pond | Completed | 2010 | 1.529 | 388 | SEB | 532 | Not provided | Not provided | DEP | Not provided | G0235 | Structural | 2013 | Central Indian River Lagoon | Not provided | Not provided | Not provided | Wet Detention Effciency Calculation and TA | yes | 85.857 | 327.3378
4738 | City of Sebastian | Central IRL | SEB | IR12-21 | 0.56 | 0.48 | 0.2434 | 9.9356 | 1.4596 | 2.4184 | 0.35527 | 1200 | Residential, Medium Density-Two-five dwellingunits per acre | SEB-08 | Collier Canal Stormwater Retrofit | 532.015 | City of Sebastian | DEP | Collier Canal Stormwater Retrofit | Not provided. | Wet Detention Pond | Completed | 2010 | 1.529 | 388 | SEB | 532 | Not provided | Not provided | DEP | Not provided | G0235 | Structural | 2013 | Central Indian River Lagoon | Not provided | Not provided | Not provided | Wet Detention Effciency Calculation and TA | yes | 164.1992 | 985.0221
4739 | City of Sebastian | Central IRL | SEB | IR12-21 | 0.56 | 0.48 | 0.086846 | 9.9356 | 1.4596 | 0.86286 | 0.12676 | 1210 | Fixed Single Family Units | SEB-08 | Collier Canal Stormwater Retrofit | 532.015 | City of Sebastian | DEP | Collier Canal Stormwater Retrofit | Not provided. | Wet Detention Pond | Completed | 2010 | 1.529 | 388 | SEB | 532 | Not provided | Not provided | DEP | Not provided | G0235 | Structural | 2013 | Central Indian River Lagoon | Not provided | Not provided | Not provided | Wet Detention Effciency Calculation and TA | yes | 89.6551 | 351.4524
4740 | City of Sebastian | Central IRL | SEB | IR12-21 | 0.56 | 0.48 | 0.16617 | 9.9356 | 1.4596 | 1.651 | 0.24254 | 1210 | Fixed Single Family Units | SEB-08 | Collier Canal Stormwater Retrofit | 532.015 | City of Sebastian | DEP | Collier Canal Stormwater Retrofit | Not provided. | Wet Detention Pond | Completed | 2010 | 1.529 | 388 | SEB | 532 | Not provided | Not provided | DEP | Not provided | G0235 | Structural | 2013 | Central Indian River Lagoon | Not provided | Not provided | Not provided | Wet Detention Effciency Calculation and TA | yes | 105.5647 | 672.4577
4741 | City of Sebastian | Central IRL | SEB | IR12-21 | 0.56 | 0.48 | 0.077213 | 9.9356 | 1.4596 | 0.76716 | 0.1127 | 1210 | Fixed Single Family Units | SEB-08 | Collier Canal Stormwater Retrofit | 532.015 | City of Sebastian | DEP | Collier Canal Stormwater Retrofit | Not provided. | Wet Detention Pond | Completed | 2010 | 1.529 | 388 | SEB | 532 | Not provided | Not provided | DEP | Not provided | G0235 | Structural | 2013 | Central Indian River Lagoon | Not provided | Not provided | Not provided | Wet Detention Effciency Calculation and TA | yes | 72.3917 | 312.4703
4742 | City of Sebastian | Central IRL | SEB | IR12-21 | 0.56 | 0.48 | 0.044132 | 9.9356 | 1.4596 | 0.43848 | 0.064415 | 1210 | Fixed Single Family Units | SEB-08 | Collier Canal Stormwater Retrofit | 532.015 | City of Sebastian | DEP | Collier Canal Stormwater Retrofit | Not provided. | Wet Detention Pond | Completed | 2010 | 1.529 | 388 | SEB | 532 | Not provided | Not provided | DEP | Not provided | G0235 | Structural | 2013 | Central Indian River Lagoon | Not provided | Not provided | Not provided | Wet Detention Effciency Calculation and TA | yes | 75.5924 | 178.5975
4743 | City of Sebastian | Central IRL | SEB | IR12-21 | 0.56 | 0.48 | 0.10838 | 9.2133 | 1.3473 | 0.99849 | 0.14601 | 1200 | Residential, Medium Density-Two-five dwellingunits per acre | SEB-08 | Collier Canal Stormwater Retrofit | 532.015 | City of Sebastian | DEP | Collier Canal Stormwater Retrofit | Not provided. | Wet Detention Pond | Completed | 2010 | 1.529 | 388 | SEB | 532 | Not provided | Not provided | DEP | Not provided | G0235 | Structural | 2013 | Central Indian River Lagoon | Not provided | Not provided | Not provided | Wet Detention Effciency Calculation and TA | yes | 102.6828 | 438.5793
4744 | City of Sebastian | Central IRL | SEB | IR12-21 | 0.56 | 0.48 | 0.25609 | 9.2133 | 1.3473 | 2.3595 | 0.34504 | 1200 | Residential, Medium Density-Two-five dwellingunits per acre | SEB-08 | Collier Canal Stormwater Retrofit | 532.015 | City of Sebastian | DEP | Collier Canal Stormwater Retrofit | Not provided. | Wet Detention Pond | Completed | 2010 | 1.529 | 388 | SEB | 532 | Not provided | Not provided | DEP | Not provided | G0235 | Structural | 2013 | Central Indian River Lagoon | Not provided | Not provided | Not provided | Wet Detention Effciency Calculation and TA | yes | 141.4759 | 1036.3755
4745 | City of Sebastian | Central IRL | SEB | IR12-21 | 0.56 | 0.48 | 0.026582 | 9.2133 | 1.3473 | 0.24491 | 0.035814 | 1210 | Fixed Single Family Units | SEB-08 | Collier Canal Stormwater Retrofit | 532.015 | City of Sebastian | DEP | Collier Canal Stormwater Retrofit | Not provided. | Wet Detention Pond | Completed | 2010 | 1.529 | 388 | SEB | 532 | Not provided | Not provided | DEP | Not provided | G0235 | Structural | 2013 | Central Indian River Lagoon | Not provided | Not provided | Not provided | Wet Detention Effciency Calculation and TA | yes | 41.6532 | 107.5732
4746 | City of Sebastian | Central IRL | SEB | IR12-21 | 0.56 | 0.48 | 0.22671 | 9.2133 | 1.3473 | 2.0888 | 0.30545 | 1210 | Fixed Single Family Units | SEB-08 | Collier Canal Stormwater Retrofit | 532.015 | City of Sebastian | DEP | Collier Canal Stormwater Retrofit | Not provided. | Wet Detention Pond | Completed | 2010 | 1.529 | 388 | SEB | 532 | Not provided | Not provided | DEP | Not provided | G0235 | Structural | 2013 | Central Indian River Lagoon | Not provided | Not provided | Not provided | Wet Detention Effciency Calculation and TA | yes | 136.7093 | 917.472
4747 | City of Sebastian | Central IRL | SEB | IR12-21 | 0.56 | 0.48 | 0.19711 | 9.9128 | 1.4563 | 1.9539 | 0.28705 | 1200 | Residential, Medium Density-Two-five dwellingunits per acre | SEB-08 | Collier Canal Stormwater Retrofit | 532.015 | City of Sebastian | DEP | Collier Canal Stormwater Retrofit | Not provided. | Wet Detention Pond | Completed | 2010 | 1.529 | 388 | SEB | 532 | Not provided | Not provided | DEP | Not provided | G0235 | Structural | 2013 | Central Indian River Lagoon | Not provided | Not provided | Not provided | Wet Detention Effciency Calculation and TA | yes | 199.7374 | 797.6828
4748 | City of Sebastian | Central IRL | SEB | IR12-21 | 0.56 | 0.48 | 9.3967e-07 | 9.9128 | 1.4563 | 9.3147e-06 | 1.3684e-06 | 1210 | Fixed Single Family Units | SEB-08 | Collier Canal Stormwater Retrofit | 532.015 | City of Sebastian | DEP | Collier Canal Stormwater Retrofit | Not provided. | Wet Detention Pond | Completed | 2010 | 1.529 | 388 | SEB | 532 | Not provided | Not provided | DEP | Not provided | G0235 | Structural | 2013 | Central Indian River Lagoon | Not provided | Not provided | Not provided | Wet Detention Effciency Calculation and TA | yes | 1.2358 | 0.0038027
4749 | City of Sebastian | Central IRL | SEB | IR12-21 | 0.56 | 0.48 | 0.29506 | 9.9128 | 1.4563 | 2.9249 | 0.42969 | 1210 | Fixed Single Family Units | SEB-08 | Collier Canal Stormwater Retrofit | 532.015 | City of Sebastian | DEP | Collier Canal Stormwater Retrofit | Not provided. | Wet Detention Pond | Completed | 2010 | 1.529 | 388 | SEB | 532 | Not provided | Not provided | DEP | Not provided | G0235 | Structural | 2013 | Central Indian River Lagoon | Not provided | Not provided | Not provided | Wet Detention Effciency Calculation and TA | yes | 146.9597 | 1194.0628
4750 | City of Sebastian | Central IRL | SEB | IR12-21 | 0.56 | 0.48 | 0.12559 | 9.9128 | 1.4563 | 1.245 | 0.1829 | 1210 | Fixed Single Family Units | SEB-08 | Collier Canal Stormwater Retrofit | 532.015 | City of Sebastian | DEP | Collier Canal Stormwater Retrofit | Not provided. | Wet Detention Pond | Completed | 2010 | 1.529 | 388 | SEB | 532 | Not provided | Not provided | DEP | Not provided | G0235 | Structural | 2013 | Central Indian River Lagoon | Not provided | Not provided | Not provided | Wet Detention Effciency Calculation and TA | yes | 118.0557 | 508.2506
4751 | City of Sebastian | Central IRL | SEB | IR12-21 | 0.56 | 0.48 | 0.33044 | 7.7789 | 1.113 | 2.5704 | 0.36778 | 1200 | Residential, Medium Density-Two-five dwellingunits per acre | SEB-08 | Collier Canal Stormwater Retrofit | 532.015 | City of Sebastian | DEP | Collier Canal Stormwater Retrofit | Not provided. | Wet Detention Pond | Completed | 2010 | 1.529 | 388 | SEB | 532 | Not provided | Not provided | DEP | Not provided | G0235 | Structural | 2013 | Central Indian River Lagoon | Not provided | Not provided | Not provided | Wet Detention Effciency Calculation and TA | yes | 271.6386 | 1337.2259
4752 | City of Sebastian | Central IRL | SEB | IR12-21 | 0.56 | 0.48 | 0.031783 | 7.7789 | 1.113 | 0.24724 | 0.035375 | 1210 | Fixed Single Family Units | SEB-08 | Collier Canal Stormwater Retrofit | 532.015 | City of Sebastian | DEP | Collier Canal Stormwater Retrofit | Not provided. | Wet Detention Pond | Completed | 2010 | 1.529 | 388 | SEB | 532 | Not provided | Not provided | DEP | Not provided | G0235 | Structural | 2013 | Central Indian River Lagoon | Not provided | Not provided | Not provided | Wet Detention Effciency Calculation and TA | yes | 48.7252 | 128.623
4753 | City of Sebastian | Central IRL | SEB | IR12-21 | 0.56 | 0.48 | 0.034086 | 7.7789 | 1.113 | 0.26515 | 0.037938 | 1210 | Fixed Single Family Units | SEB-08 | Collier Canal Stormwater Retrofit | 532.015 | City of Sebastian | DEP | Collier Canal Stormwater Retrofit | Not provided. | Wet Detention Pond | Completed | 2010 | 1.529 | 388 | SEB | 532 | Not provided | Not provided | DEP | Not provided | G0235 | Structural | 2013 | Central Indian River Lagoon | Not provided | Not provided | Not provided | Wet Detention Effciency Calculation and TA | yes | 51.5187 | 137.9416
4754 | City of Sebastian | Central IRL | SEB | IR12-21 | 0.56 | 0.48 | 0.0003106 | 7.7789 | 1.113 | 0.0024161 | 0.0003457 | 1210 | Fixed Single Family Units | SEB-08 | Collier Canal Stormwater Retrofit | 532.015 | City of Sebastian | DEP | Collier Canal Stormwater Retrofit | Not provided. | Wet Detention Pond | Completed | 2010 | 1.529 | 388 | SEB | 532 | Not provided | Not provided | DEP | Not provided | G0235 | Structural | 2013 | Central Indian River Lagoon | Not provided | Not provided | Not provided | Wet Detention Effciency Calculation and TA | yes | 7.4017 | 1.257
4755 | City of Sebastian | Central IRL | SEB | IR12-21 | 0.56 | 0.48 | 0.22115 | 7.7789 | 1.113 | 1.7203 | 0.24614 | 1210 | Fixed Single Family Units | SEB-08 | Collier Canal Stormwater Retrofit | 532.015 | City of Sebastian | DEP | Collier Canal Stormwater Retrofit | Not provided. | Wet Detention Pond | Completed | 2010 | 1.529 | 388 | SEB | 532 | Not provided | Not provided | DEP | Not provided | G0235 | Structural | 2013 | Central Indian River Lagoon | Not provided | Not provided | Not provided | Wet Detention Effciency Calculation and TA | yes | 121.3775 | 894.9525
4756 | City of Sebastian | Central IRL | SEB | IR12-21 | 0.56 | 0.48 | 0.32886 | 9.971 | 1.4647 | 3.2791 | 0.4817 | 1200 | Residential, Medium Density-Two-five dwellingunits per acre | SEB-08 | Collier Canal Stormwater Retrofit | 532.015 | City of Sebastian | DEP | Collier Canal Stormwater Retrofit | Not provided. | Wet Detention Pond | Completed | 2010 | 1.529 | 388 | SEB | 532 | Not provided | Not provided | DEP | Not provided | G0235 | Structural | 2013 | Central Indian River Lagoon | Not provided | Not provided | Not provided | Wet Detention Effciency Calculation and TA | yes | 177.186 | 1330.8558
4757 | City of Sebastian | Central IRL | SEB | IR12-21 | 0.56 | 0.48 | 0.10644 | 9.971 | 1.4647 | 1.0613 | 0.1559 | 1210 | Fixed Single Family Units | SEB-08 | Collier Canal Stormwater Retrofit | 532.015 | City of Sebastian | DEP | Collier Canal Stormwater Retrofit | Not provided. | Wet Detention Pond | Completed | 2010 | 1.529 | 388 | SEB | 532 | Not provided | Not provided | DEP | Not provided | G0235 | Structural | 2013 | Central Indian River Lagoon | Not provided | Not provided | Not provided | Wet Detention Effciency Calculation and TA | yes | 83.7702 | 430.7413
4758 | City of Sebastian | Central IRL | SEB | IR12-21 | 0.56 | 0.48 | 0.042703 | 9.971 | 1.4647 | 0.42579 | 0.062549 | 1210 | Fixed Single Family Units | SEB-08 | Collier Canal Stormwater Retrofit | 532.015 | City of Sebastian | DEP | Collier Canal Stormwater Retrofit | Not provided. | Wet Detention Pond | Completed | 2010 | 1.529 | 388 | SEB | 532 | Not provided | Not provided | DEP | Not provided | G0235 | Structural | 2013 | Central Indian River Lagoon | Not provided | Not provided | Not provided | Wet Detention Effciency Calculation and TA | yes | 61.0017 | 172.8138
4759 | City of Sebastian | Central IRL | SEB | IR12-21 | 0.56 | 0.48 | 0.05712 | 9.971 | 1.4647 | 0.56954 | 0.083666 | 1210 | Fixed Single Family Units | SEB-08 | Collier Canal Stormwater Retrofit | 532.015 | City of Sebastian | DEP | Collier Canal Stormwater Retrofit | Not provided. | Wet Detention Pond | Completed | 2010 | 1.529 | 388 | SEB | 532 | Not provided | Not provided | DEP | Not provided | G0235 | Structural | 2013 | Central Indian River Lagoon | Not provided | Not provided | Not provided | Wet Detention Effciency Calculation and TA | yes | 63.0329 | 231.1577
4760 | City of Sebastian | Central IRL | SEB | IR12-21 | 0.56 | 0.48 | 0.067151 | 9.971 | 1.4647 | 0.66956 | 0.098358 | 1210 | Fixed Single Family Units | SEB-08 | Collier Canal Stormwater Retrofit | 532.015 | City of Sebastian | DEP | Collier Canal Stormwater Retrofit | Not provided. | Wet Detention Pond | Completed | 2010 | 1.529 | 388 | SEB | 532 | Not provided | Not provided | DEP | Not provided | G0235 | Structural | 2013 | Central Indian River Lagoon | Not provided | Not provided | Not provided | Wet Detention Effciency Calculation and TA | yes | 71.0067 | 271.7491
4761 | City of Sebastian | Central IRL | SEB | IR12-21 | 0.56 | 0.48 | 0.015489 | 9.971 | 1.4647 | 0.15444 | 0.022688 | 1210 | Fixed Single Family Units | SEB-08 | Collier Canal Stormwater Retrofit | 532.015 | City of Sebastian | DEP | Collier Canal Stormwater Retrofit | Not provided. | Wet Detention Pond | Completed | 2010 | 1.529 | 388 | SEB | 532 | Not provided | Not provided | DEP | Not provided | G0235 | Structural | 2013 | Central Indian River Lagoon | Not provided | Not provided | Not provided | Wet Detention Effciency Calculation and TA | yes | 33.2664 | 62.6823
4762 | City of Sebastian | Central IRL | SEB | IR12-21 | 0.56 | 0.48 | 0.35972 | 9.9465 | 1.4612 | 3.578 | 0.52562 | 1200 | Residential, Medium Density-Two-five dwellingunits per acre | SEB-08 | Collier Canal Stormwater Retrofit | 532.015 | City of Sebastian | DEP | Collier Canal Stormwater Retrofit | Not provided. | Wet Detention Pond | Completed | 2010 | 1.529 | 388 | SEB | 532 | Not provided | Not provided | DEP | Not provided | G0235 | Structural | 2013 | Central Indian River Lagoon | Not provided | Not provided | Not provided | Wet Detention Effciency Calculation and TA | yes | 193.8643 | 1455.75
4763 | City of Sebastian | Central IRL | SEB | IR12-21 | 0.56 | 0.48 | 0.00013934 | 9.9465 | 1.4612 | 0.0013859 | 0.0002036 | 1210 | Fixed Single Family Units | SEB-08 | Collier Canal Stormwater Retrofit | 532.015 | City of Sebastian | DEP | Collier Canal Stormwater Retrofit | Not provided. | Wet Detention Pond | Completed | 2010 | 1.529 | 388 | SEB | 532 | Not provided | Not provided | DEP | Not provided | G0235 | Structural | 2013 | Central Indian River Lagoon | Not provided | Not provided | Not provided | Wet Detention Effciency Calculation and TA | yes | 7.5764 | 0.56388
4764 | City of Sebastian | Central IRL | SEB | IR12-21 | 0.56 | 0.48 | 0.028294 | 9.9465 | 1.4612 | 0.28143 | 0.041343 | 1210 | Fixed Single Family Units | SEB-08 | Collier Canal Stormwater Retrofit | 532.015 | City of Sebastian | DEP | Collier Canal Stormwater Retrofit | Not provided. | Wet Detention Pond | Completed | 2010 | 1.529 | 388 | SEB | 532 | Not provided | Not provided | DEP | Not provided | G0235 | Structural | 2013 | Central Indian River Lagoon | Not provided | Not provided | Not provided | Wet Detention Effciency Calculation and TA | yes | 71.283 | 114.5031
4765 | City of Sebastian | Central IRL | SEB | IR12-21 | 0.56 | 0.48 | 0.020346 | 9.9465 | 1.4612 | 0.20237 | 0.029729 | 1210 | Fixed Single Family Units | SEB-08 | Collier Canal Stormwater Retrofit | 532.015 | City of Sebastian | DEP | Collier Canal Stormwater Retrofit | Not provided. | Wet Detention Pond | Completed | 2010 | 1.529 | 388 | SEB | 532 | Not provided | Not provided | DEP | Not provided | G0235 | Structural | 2013 | Central Indian River Lagoon | Not provided | Not provided | Not provided | Wet Detention Effciency Calculation and TA | yes | 55.4382 | 82.3354
4766 | City of Sebastian | Central IRL | SEB | IR12-21 | 0.56 | 0.48 | 0.018133 | 9.9465 | 1.4612 | 0.18036 | 0.026496 | 1210 | Fixed Single Family Units | SEB-08 | Collier Canal Stormwater Retrofit | 532.015 | City of Sebastian | DEP | Collier Canal Stormwater Retrofit | Not provided. | Wet Detention Pond | Completed | 2010 | 1.529 | 388 | SEB | 532 | Not provided | Not provided | DEP | Not provided | G0235 | Structural | 2013 | Central Indian River Lagoon | Not provided | Not provided | Not provided | Wet Detention Effciency Calculation and TA | yes | 56.7819 | 73.3826
4767 | City of Sebastian | Central IRL | SEB | IR12-21 | 0.56 | 0.48 | 0.19113 | 9.9465 | 1.4612 | 1.9011 | 0.27927 | 1210 | Fixed Single Family Units | SEB-08 | Collier Canal Stormwater Retrofit | 532.015 | City of Sebastian | DEP | Collier Canal Stormwater Retrofit | Not provided. | Wet Detention Pond | Completed | 2010 | 1.529 | 388 | SEB | 532 | Not provided | Not provided | DEP | Not provided | G0235 | Structural | 2013 | Central Indian River Lagoon | Not provided | Not provided | Not provided | Wet Detention Effciency Calculation and TA | yes | 112.2449 | 773.465
4768 | City of Sebastian | Central IRL | SEB | IR12-21 | 0.56 | 0.48 | 0.068424 | 7.7469 | 1.1076 | 0.53007 | 0.075785 | 1210 | Fixed Single Family Units | SEB-08 | Collier Canal Stormwater Retrofit | 532.015 | City of Sebastian | DEP | Collier Canal Stormwater Retrofit | Not provided. | Wet Detention Pond | Completed | 2010 | 1.529 | 388 | SEB | 532 | Not provided | Not provided | DEP | Not provided | G0235 | Structural | 2013 | Central Indian River Lagoon | Not provided | Not provided | Not provided | Wet Detention Effciency Calculation and TA | yes | 66.9313 | 276.9029
4769 | City of Sebastian | Central IRL | SEB | IR12-21 | 0.56 | 0.48 | 0.098097 | 7.7469 | 1.1076 | 0.75994 | 0.10865 | 1210 | Fixed Single Family Units | SEB-08 | Collier Canal Stormwater Retrofit | 532.015 | City of Sebastian | DEP | Collier Canal Stormwater Retrofit | Not provided. | Wet Detention Pond | Completed | 2010 | 1.529 | 388 | SEB | 532 | Not provided | Not provided | DEP | Not provided | G0235 | Structural | 2013 | Central Indian River Lagoon | Not provided | Not provided | Not provided | Wet Detention Effciency Calculation and TA | yes | 82.4227 | 396.9837
4770 | City of Sebastian | Central IRL | SEB | IR12-21 | 0.56 | 0.48 | 0.021748 | 7.7469 | 1.1076 | 0.16848 | 0.024088 | 1210 | Fixed Single Family Units | SEB-08 | Collier Canal Stormwater Retrofit | 532.015 | City of Sebastian | DEP | Collier Canal Stormwater Retrofit | Not provided. | Wet Detention Pond | Completed | 2010 | 1.529 | 388 | SEB | 532 | Not provided | Not provided | DEP | Not provided | G0235 | Structural | 2013 | Central Indian River Lagoon | Not provided | Not provided | Not provided | Wet Detention Effciency Calculation and TA | yes | 42.5811 | 88.0129
4771 | City of Sebastian | Central IRL | SEB | IR12-21 | 0.56 | 0.48 | 0.16917 | 7.7469 | 1.1076 | 1.3105 | 0.18737 | 1210 | Fixed Single Family Units | SEB-08 | Collier Canal Stormwater Retrofit | 532.015 | City of Sebastian | DEP | Collier Canal Stormwater Retrofit | Not provided. | Wet Detention Pond | Completed | 2010 | 1.529 | 388 | SEB | 532 | Not provided | Not provided | DEP | Not provided | G0235 | Structural | 2013 | Central Indian River Lagoon | Not provided | Not provided | Not provided | Wet Detention Effciency Calculation and TA | yes | 108.6642 | 684.5914
4772 | City of Sebastian | Central IRL | SEB | IR12-21 | 0.56 | 0.48 | 0.050876 | 7.7469 | 1.1076 | 0.39413 | 0.056349 | 1210 | Fixed Single Family Units | SEB-08 | Collier Canal Stormwater Retrofit | 532.015 | City of Sebastian | DEP | Collier Canal Stormwater Retrofit | Not provided. | Wet Detention Pond | Completed | 2010 | 1.529 | 388 | SEB | 532 | Not provided | Not provided | DEP | Not provided | G0235 | Structural | 2013 | Central Indian River Lagoon | Not provided | Not provided | Not provided | Wet Detention Effciency Calculation and TA | yes | 82.0442 | 205.8885
4773 | City of Sebastian | Central IRL | SEB | IR12-21 | 0.56 | 0.48 | 0.20945 | 7.7469 | 1.1076 | 1.6226 | 0.23198 | 1210 | Fixed Single Family Units | SEB-08 | Collier Canal Stormwater Retrofit | 532.015 | City of Sebastian | DEP | Collier Canal Stormwater Retrofit | Not provided. | Wet Detention Pond | Completed | 2010 | 1.529 | 388 | SEB | 532 | Not provided | Not provided | DEP | Not provided | G0235 | Structural | 2013 | Central Indian River Lagoon | Not provided | Not provided | Not provided | Wet Detention Effciency Calculation and TA | yes | 118.3521 | 847.6207
4774 | City of Sebastian | Central IRL | SEB | IR12-21 | 0.56 | 0.48 | 0.11589 | 9.9265 | 1.4583 | 1.1504 | 0.169 | 1200 | Residential, Medium Density-Two-five dwellingunits per acre | SEB-08 | Collier Canal Stormwater Retrofit | 532.015 | City of Sebastian | DEP | Collier Canal Stormwater Retrofit | Not provided. | Wet Detention Pond | Completed | 2010 | 1.529 | 388 | SEB | 532 | Not provided | Not provided | DEP | Not provided | G0235 | Structural | 2013 | Central Indian River Lagoon | Not provided | Not provided | Not provided | Wet Detention Effciency Calculation and TA | yes | 118.747 | 469.0002
4775 | City of Sebastian | Central IRL | SEB | IR12-21 | 0.56 | 0.48 | 0.19582 | 9.9265 | 1.4583 | 1.9438 | 0.28555 | 1210 | Fixed Single Family Units | SEB-08 | Collier Canal Stormwater Retrofit | 532.015 | City of Sebastian | DEP | Collier Canal Stormwater Retrofit | Not provided. | Wet Detention Pond | Completed | 2010 | 1.529 | 388 | SEB | 532 | Not provided | Not provided | DEP | Not provided | G0235 | Structural | 2013 | Central Indian River Lagoon | Not provided | Not provided | Not provided | Wet Detention Effciency Calculation and TA | yes | 117.8983 | 792.446
4776 | City of Sebastian | Central IRL | SEB | IR12-21 | 0.56 | 0.48 | 0.011125 | 9.9265 | 1.4583 | 0.11043 | 0.016223 | 1210 | Fixed Single Family Units | SEB-08 | Collier Canal Stormwater Retrofit | 532.015 | City of Sebastian | DEP | Collier Canal Stormwater Retrofit | Not provided. | Wet Detention Pond | Completed | 2010 | 1.529 | 388 | SEB | 532 | Not provided | Not provided | DEP | Not provided | G0235 | Structural | 2013 | Central Indian River Lagoon | Not provided | Not provided | Not provided | Wet Detention Effciency Calculation and TA | yes | 46.568 | 45.0199
4777 | City of Sebastian | Central IRL | SEB | IR12-21 | 0.56 | 0.48 | 0.22958 | 9.9265 | 1.4583 | 2.279 | 0.33479 | 1210 | Fixed Single Family Units | SEB-08 | Collier Canal Stormwater Retrofit | 532.015 | City of Sebastian | DEP | Collier Canal Stormwater Retrofit | Not provided. | Wet Detention Pond | Completed | 2010 | 1.529 | 388 | SEB | 532 | Not provided | Not provided | DEP | Not provided | G0235 | Structural | 2013 | Central Indian River Lagoon | Not provided | Not provided | Not provided | Wet Detention Effciency Calculation and TA | yes | 125.0307 | 929.089
4778 | City of Sebastian | Central IRL | SEB | IR12-21 | 0.56 | 0.48 | 0.0032176 | 9.9265 | 1.4583 | 0.031939 | 0.0046921 | 1210 | Fixed Single Family Units | SEB-08 | Collier Canal Stormwater Retrofit | 532.015 | City of Sebastian | DEP | Collier Canal Stormwater Retrofit | Not provided. | Wet Detention Pond | Completed | 2010 | 1.529 | 388 | SEB | 532 | Not provided | Not provided | DEP | Not provided | G0235 | Structural | 2013 | Central Indian River Lagoon | Not provided | Not provided | Not provided | Wet Detention Effciency Calculation and TA | yes | 14.7979 | 13.021
4779 | City of Sebastian | Central IRL | SEB | IR12-21 | 0.56 | 0.48 | 0.01558 | 9.9265 | 1.4583 | 0.15466 | 0.02272 | 1210 | Fixed Single Family Units | SEB-08 | Collier Canal Stormwater Retrofit | 532.015 | City of Sebastian | DEP | Collier Canal Stormwater Retrofit | Not provided. | Wet Detention Pond | Completed | 2010 | 1.529 | 388 | SEB | 532 | Not provided | Not provided | DEP | Not provided | G0235 | Structural | 2013 | Central Indian River Lagoon | Not provided | Not provided | Not provided | Wet Detention Effciency Calculation and TA | yes | 53.8529 | 63.0507
4780 | City of Sebastian | Central IRL | SEB | IR12-21 | 0.56 | 0.48 | 0.046548 | 9.9265 | 1.4583 | 0.46206 | 0.06788 | 1210 | Fixed Single Family Units | SEB-08 | Collier Canal Stormwater Retrofit | 532.015 | City of Sebastian | DEP | Collier Canal Stormwater Retrofit | Not provided. | Wet Detention Pond | Completed | 2010 | 1.529 | 388 | SEB | 532 | Not provided | Not provided | DEP | Not provided | G0235 | Structural | 2013 | Central Indian River Lagoon | Not provided | Not provided | Not provided | Wet Detention Effciency Calculation and TA | yes | 86.24 | 188.3732
4781 | City of Sebastian | Central IRL | SEB | IR12-21 | 0.56 | 0.48 | 0.098605 | 10.2092 | 1.5111 | 1.0067 | 0.149 | 1210 | Fixed Single Family Units | SEB-08 | Collier Canal Stormwater Retrofit | 532.015 | City of Sebastian | DEP | Collier Canal Stormwater Retrofit | Not provided. | Wet Detention Pond | Completed | 2010 | 1.529 | 388 | SEB | 532 | Not provided | Not provided | DEP | Not provided | G0235 | Structural | 2013 | Central Indian River Lagoon | Not provided | Not provided | Not provided | Wet Detention Effciency Calculation and TA | yes | 80.0462 | 399.0418
4782 | City of Sebastian | Central IRL | SEB | IR12-21 | 0.56 | 0.48 | 0.048584 | 10.2092 | 1.5111 | 0.49601 | 0.073416 | 1210 | Fixed Single Family Units | SEB-08 | Collier Canal Stormwater Retrofit | 532.015 | City of Sebastian | DEP | Collier Canal Stormwater Retrofit | Not provided. | Wet Detention Pond | Completed | 2010 | 1.529 | 388 | SEB | 532 | Not provided | Not provided | DEP | Not provided | G0235 | Structural | 2013 | Central Indian River Lagoon | Not provided | Not provided | Not provided | Wet Detention Effciency Calculation and TA | yes | 71.1126 | 196.6141
4783 | City of Sebastian | Central IRL | SEB | IR12-21 | 0.56 | 0.48 | 0.13626 | 10.2092 | 1.5111 | 1.3911 | 0.20591 | 1210 | Fixed Single Family Units | SEB-08 | Collier Canal Stormwater Retrofit | 532.015 | City of Sebastian | DEP | Collier Canal Stormwater Retrofit | Not provided. | Wet Detention Pond | Completed | 2010 | 1.529 | 388 | SEB | 532 | Not provided | Not provided | DEP | Not provided | G0235 | Structural | 2013 | Central Indian River Lagoon | Not provided | Not provided | Not provided | Wet Detention Effciency Calculation and TA | yes | 96.3652 | 551.4397
4784 | City of Sebastian | Central IRL | SEB | IR12-21 | 0.56 | 0.48 | 0.15904 | 10.2092 | 1.5111 | 1.6236 | 0.24032 | 1210 | Fixed Single Family Units | SEB-08 | Collier Canal Stormwater Retrofit | 532.015 | City of Sebastian | DEP | Collier Canal Stormwater Retrofit | Not provided. | Wet Detention Pond | Completed | 2010 | 1.529 | 388 | SEB | 532 | Not provided | Not provided | DEP | Not provided | G0235 | Structural | 2013 | Central Indian River Lagoon | Not provided | Not provided | Not provided | Wet Detention Effciency Calculation and TA | yes | 103.6337 | 643.6036
4785 | City of Sebastian | Central IRL | SEB | IR12-21 | 0.56 | 0.48 | 0.17527 | 10.2092 | 1.5111 | 1.7894 | 0.26485 | 1210 | Fixed Single Family Units | SEB-08 | Collier Canal Stormwater Retrofit | 532.015 | City of Sebastian | DEP | Collier Canal Stormwater Retrofit | Not provided. | Wet Detention Pond | Completed | 2010 | 1.529 | 388 | SEB | 532 | Not provided | Not provided | DEP | Not provided | G0235 | Structural | 2013 | Central Indian River Lagoon | Not provided | Not provided | Not provided | Wet Detention Effciency Calculation and TA | yes | 106.9305 | 709.3008
4786 | City of Sebastian | Central IRL | SEB | IR12-21 | 0.56 | 0.48 | 0.003106 | 9.1238 | 1.2257 | 0.028339 | 0.0038069 | 1210 | Fixed Single Family Units | SEB-08 | Collier Canal Stormwater Retrofit | 532.015 | City of Sebastian | DEP | Collier Canal Stormwater Retrofit | Not provided. | Wet Detention Pond | Completed | 2010 | 1.529 | 388 | SEB | 532 | Not provided | Not provided | DEP | Not provided | G0235 | Structural | 2013 | Central Indian River Lagoon | Not provided | Not provided | Not provided | Wet Detention Effciency Calculation and TA | yes | 17.4147 | 12.5696
4787 | City of Sebastian | Central IRL | SEB | IR12-21 | 0.56 | 0.48 | 0.11242 | 9.1238 | 1.2257 | 1.0257 | 0.13779 | 1210 | Fixed Single Family Units | SEB-08 | Collier Canal Stormwater Retrofit | 532.015 | City of Sebastian | DEP | Collier Canal Stormwater Retrofit | Not provided. | Wet Detention Pond | Completed | 2010 | 1.529 | 388 | SEB | 532 | Not provided | Not provided | DEP | Not provided | G0235 | Structural | 2013 | Central Indian River Lagoon | Not provided | Not provided | Not provided | Wet Detention Effciency Calculation and TA | yes | 97.3111 | 454.9487
4788 | City of Sebastian | Central IRL | SEB | IR12-21 | 0.56 | 0.48 | 0.033581 | 9.9214 | 1.4575 | 0.33317 | 0.048945 | 1200 | Residential, Medium Density-Two-five dwellingunits per acre | SEB-08 | Collier Canal Stormwater Retrofit | 532.015 | City of Sebastian | DEP | Collier Canal Stormwater Retrofit | Not provided. | Wet Detention Pond | Completed | 2010 | 1.529 | 388 | SEB | 532 | Not provided | Not provided | DEP | Not provided | G0235 | Structural | 2013 | Central Indian River Lagoon | Not provided | Not provided | Not provided | Wet Detention Effciency Calculation and TA | yes | 58.4651 | 135.8964
4789 | City of Sebastian | Central IRL | SEB | IR12-21 | 0.56 | 0.48 | 0.30395 | 9.9214 | 1.4575 | 3.0156 | 0.44301 | 1200 | Residential, Medium Density-Two-five dwellingunits per acre | SEB-08 | Collier Canal Stormwater Retrofit | 532.015 | City of Sebastian | DEP | Collier Canal Stormwater Retrofit | Not provided. | Wet Detention Pond | Completed | 2010 | 1.529 | 388 | SEB | 532 | Not provided | Not provided | DEP | Not provided | G0235 | Structural | 2013 | Central Indian River Lagoon | Not provided | Not provided | Not provided | Wet Detention Effciency Calculation and TA | yes | 188.171 | 1230.0248
4790 | City of Sebastian | Central IRL | SEB | IR12-21 | 0.56 | 0.48 | 0.050654 | 9.9214 | 1.4575 | 0.50256 | 0.07383 | 1210 | Fixed Single Family Units | SEB-08 | Collier Canal Stormwater Retrofit | 532.015 | City of Sebastian | DEP | Collier Canal Stormwater Retrofit | Not provided. | Wet Detention Pond | Completed | 2010 | 1.529 | 388 | SEB | 532 | Not provided | Not provided | DEP | Not provided | G0235 | Structural | 2013 | Central Indian River Lagoon | Not provided | Not provided | Not provided | Wet Detention Effciency Calculation and TA | yes | 138.9985 | 204.9906
4791 | City of Sebastian | Central IRL | SEB | IR12-21 | 0.56 | 0.48 | 0.22958 | 9.9214 | 1.4575 | 2.2778 | 0.33462 | 1210 | Fixed Single Family Units | SEB-08 | Collier Canal Stormwater Retrofit | 532.015 | City of Sebastian | DEP | Collier Canal Stormwater Retrofit | Not provided. | Wet Detention Pond | Completed | 2010 | 1.529 | 388 | SEB | 532 | Not provided | Not provided | DEP | Not provided | G0235 | Structural | 2013 | Central Indian River Lagoon | Not provided | Not provided | Not provided | Wet Detention Effciency Calculation and TA | yes | 124.9136 | 929.0882
4792 | City of Sebastian | Central IRL | SEB | IR12-21 | 0.56 | 0.48 | 0.42374 | 8.9352 | 1.3028 | 3.7862 | 0.55205 | 1200 | Residential, Medium Density-Two-five dwellingunits per acre | SEB-08 | Collier Canal Stormwater Retrofit | 532.015 | City of Sebastian | DEP | Collier Canal Stormwater Retrofit | Not provided. | Wet Detention Pond | Completed | 2010 | 1.529 | 388 | SEB | 532 | Not provided | Not provided | DEP | Not provided | G0235 | Structural | 2013 | Central Indian River Lagoon | Not provided | Not provided | Not provided | Wet Detention Effciency Calculation and TA | yes | 200.4029 | 1714.8162
4793 | City of Sebastian | Central IRL | SEB | IR12-21 | 0.56 | 0.48 | 0.080672 | 8.9352 | 1.3028 | 0.72082 | 0.1051 | 1210 | Fixed Single Family Units | SEB-08 | Collier Canal Stormwater Retrofit | 532.015 | City of Sebastian | DEP | Collier Canal Stormwater Retrofit | Not provided. | Wet Detention Pond | Completed | 2010 | 1.529 | 388 | SEB | 532 | Not provided | Not provided | DEP | Not provided | G0235 | Structural | 2013 | Central Indian River Lagoon | Not provided | Not provided | Not provided | Wet Detention Effciency Calculation and TA | yes | 74.0891 | 326.4678
4794 | City of Sebastian | Central IRL | SEB | IR12-21 | 0.56 | 0.48 | 0.027415 | 8.9352 | 1.3028 | 0.24496 | 0.035717 | 1210 | Fixed Single Family Units | SEB-08 | Collier Canal Stormwater Retrofit | 532.015 | City of Sebastian | DEP | Collier Canal Stormwater Retrofit | Not provided. | Wet Detention Pond | Completed | 2010 | 1.529 | 388 | SEB | 532 | Not provided | Not provided | DEP | Not provided | G0235 | Structural | 2013 | Central Indian River Lagoon | Not provided | Not provided | Not provided | Wet Detention Effciency Calculation and TA | yes | 49.4766 | 110.946
4795 | City of Sebastian | Central IRL | SEB | IR12-21 | 0.56 | 0.48 | 0.025404 | 8.9352 | 1.3028 | 0.22699 | 0.033097 | 1210 | Fixed Single Family Units | SEB-08 | Collier Canal Stormwater Retrofit | 532.015 | City of Sebastian | DEP | Collier Canal Stormwater Retrofit | Not provided. | Wet Detention Pond | Completed | 2010 | 1.529 | 388 | SEB | 532 | Not provided | Not provided | DEP | Not provided | G0235 | Structural | 2013 | Central Indian River Lagoon | Not provided | Not provided | Not provided | Wet Detention Effciency Calculation and TA | yes | 44.5598 | 102.8071
4796 | City of Sebastian | Central IRL | SEB | IR12-21 | 0.56 | 0.48 | 0.060532 | 8.9352 | 1.3028 | 0.54086 | 0.078861 | 1210 | Fixed Single Family Units | SEB-08 | Collier Canal Stormwater Retrofit | 532.015 | City of Sebastian | DEP | Collier Canal Stormwater Retrofit | Not provided. | Wet Detention Pond | Completed | 2010 | 1.529 | 388 | SEB | 532 | Not provided | Not provided | DEP | Not provided | G0235 | Structural | 2013 | Central Indian River Lagoon | Not provided | Not provided | Not provided | Wet Detention Effciency Calculation and TA | yes | 66.1118 | 244.9628
4797 | City of Sebastian | Central IRL | SEB | IR12-21 | 0.56 | 0.48 | 0.27212 | 10.1174 | 1.4931 | 2.7532 | 0.4063 | 1200 | Residential, Medium Density-Two-five dwellingunits per acre | SEB-08 | Collier Canal Stormwater Retrofit | 532.015 | City of Sebastian | DEP | Collier Canal Stormwater Retrofit | Not provided. | Wet Detention Pond | Completed | 2010 | 1.529 | 388 | SEB | 532 | Not provided | Not provided | DEP | Not provided | G0235 | Structural | 2013 | Central Indian River Lagoon | Not provided | Not provided | Not provided | Wet Detention Effciency Calculation and TA | yes | 177.7658 | 1101.2364
4798 | City of Sebastian | Central IRL | SEB | IR12-21 | 0.56 | 0.48 | 0.21335 | 10.1174 | 1.4931 | 2.1586 | 0.31856 | 1210 | Fixed Single Family Units | SEB-08 | Collier Canal Stormwater Retrofit | 532.015 | City of Sebastian | DEP | Collier Canal Stormwater Retrofit | Not provided. | Wet Detention Pond | Completed | 2010 | 1.529 | 388 | SEB | 532 | Not provided | Not provided | DEP | Not provided | G0235 | Structural | 2013 | Central Indian River Lagoon | Not provided | Not provided | Not provided | Wet Detention Effciency Calculation and TA | yes | 121.6145 | 863.4025
4799 | City of Sebastian | Central IRL | SEB | IR12-21 | 0.56 | 0.48 | 0.072749 | 10.1174 | 1.4931 | 0.73603 | 0.10862 | 1210 | Fixed Single Family Units | SEB-08 | Collier Canal Stormwater Retrofit | 532.015 | City of Sebastian | DEP | Collier Canal Stormwater Retrofit | Not provided. | Wet Detention Pond | Completed | 2010 | 1.529 | 388 | SEB | 532 | Not provided | Not provided | DEP | Not provided | G0235 | Structural | 2013 | Central Indian River Lagoon | Not provided | Not provided | Not provided | Wet Detention Effciency Calculation and TA | yes | 75.7011 | 294.4064
4800 | City of Sebastian | Central IRL | SEB | IR12-21 | 0.56 | 0.48 | 0.059541 | 10.1174 | 1.4931 | 0.6024 | 0.088901 | 1210 | Fixed Single Family Units | SEB-08 | Collier Canal Stormwater Retrofit | 532.015 | City of Sebastian | DEP | Collier Canal Stormwater Retrofit | Not provided. | Wet Detention Pond | Completed | 2010 | 1.529 | 388 | SEB | 532 | Not provided | Not provided | DEP | Not provided | G0235 | Structural | 2013 | Central Indian River Lagoon | Not provided | Not provided | Not provided | Wet Detention Effciency Calculation and TA | yes | 67.0607 | 240.9548
4801 | City of Sebastian | Central IRL | SEB | IR12-21 | 0.56 | 0.48 | 0.18712 | 7.8101 | 1.1101 | 1.4615 | 0.20772 | 1200 | Residential, Medium Density-Two-five dwellingunits per acre | SEB-08 | Collier Canal Stormwater Retrofit | 532.015 | City of Sebastian | DEP | Collier Canal Stormwater Retrofit | Not provided. | Wet Detention Pond | Completed | 2010 | 1.529 | 388 | SEB | 532 | Not provided | Not provided | DEP | Not provided | G0235 | Structural | 2013 | Central Indian River Lagoon | Not provided | Not provided | Not provided | Wet Detention Effciency Calculation and TA | yes | 151.8164 | 757.2669
4802 | City of Sebastian | Central IRL | SEB | IR12-21 | 0.56 | 0.48 | 0.22187 | 7.8101 | 1.1101 | 1.7329 | 0.2463 | 1210 | Fixed Single Family Units | SEB-08 | Collier Canal Stormwater Retrofit | 532.015 | City of Sebastian | DEP | Collier Canal Stormwater Retrofit | Not provided. | Wet Detention Pond | Completed | 2010 | 1.529 | 388 | SEB | 532 | Not provided | Not provided | DEP | Not provided | G0235 | Structural | 2013 | Central Indian River Lagoon | Not provided | Not provided | Not provided | Wet Detention Effciency Calculation and TA | yes | 122.469 | 897.8845
4803 | City of Sebastian | Central IRL | SEB | IR12-21 | 0.56 | 0.48 | 0.078865 | 7.8101 | 1.1101 | 0.61595 | 0.087547 | 1210 | Fixed Single Family Units | SEB-08 | Collier Canal Stormwater Retrofit | 532.015 | City of Sebastian | DEP | Collier Canal Stormwater Retrofit | Not provided. | Wet Detention Pond | Completed | 2010 | 1.529 | 388 | SEB | 532 | Not provided | Not provided | DEP | Not provided | G0235 | Structural | 2013 | Central Indian River Lagoon | Not provided | Not provided | Not provided | Wet Detention Effciency Calculation and TA | yes | 74.9062 | 319.1552
4804 | City of Sebastian | Central IRL | SEB | IR12-21 | 0.56 | 0.48 | 0.073244 | 7.8101 | 1.1101 | 0.57205 | 0.081308 | 1210 | Fixed Single Family Units | SEB-08 | Collier Canal Stormwater Retrofit | 532.015 | City of Sebastian | DEP | Collier Canal Stormwater Retrofit | Not provided. | Wet Detention Pond | Completed | 2010 | 1.529 | 388 | SEB | 532 | Not provided | Not provided | DEP | Not provided | G0235 | Structural | 2013 | Central Indian River Lagoon | Not provided | Not provided | Not provided | Wet Detention Effciency Calculation and TA | yes | 89.3466 | 296.41
4805 | City of Sebastian | Central IRL | SEB | IR12-21 | 0.56 | 0.48 | 0.056657 | 7.8101 | 1.1101 | 0.4425 | 0.062894 | 1210 | Fixed Single Family Units | SEB-08 | Collier Canal Stormwater Retrofit | 532.015 | City of Sebastian | DEP | Collier Canal Stormwater Retrofit | Not provided. | Wet Detention Pond | Completed | 2010 | 1.529 | 388 | SEB | 532 | Not provided | Not provided | DEP | Not provided | G0235 | Structural | 2013 | Central Indian River Lagoon | Not provided | Not provided | Not provided | Wet Detention Effciency Calculation and TA | yes | 61.5259 | 229.2834
4806 | City of Sebastian | Central IRL | SEB | IR12-21 | 0.56 | 0.48 | 0.05916 | 9.1349 | 1.2584 | 0.54042 | 0.07445 | 1200 | Residential, Medium Density-Two-five dwellingunits per acre | SEB-08 | Collier Canal Stormwater Retrofit | 532.015 | City of Sebastian | DEP | Collier Canal Stormwater Retrofit | Not provided. | Wet Detention Pond | Completed | 2010 | 1.529 | 388 | SEB | 532 | Not provided | Not provided | DEP | Not provided | G0235 | Structural | 2013 | Central Indian River Lagoon | Not provided | Not provided | Not provided | Wet Detention Effciency Calculation and TA | yes | 103.4856 | 239.4138
4807 | City of Sebastian | Central IRL | SEB | IR12-21 | 0.56 | 0.48 | 0.0015741 | 9.1349 | 1.2584 | 0.014379 | 0.0019809 | 1770 | Other Institutional | SEB-08 | Collier Canal Stormwater Retrofit | 532.015 | City of Sebastian | DEP | Collier Canal Stormwater Retrofit | Not provided. | Wet Detention Pond | Completed | 2010 | 1.529 | 388 | SEB | 532 | Not provided | Not provided | DEP | Not provided | G0235 | Structural | 2013 | Central Indian River Lagoon | Not provided | Not provided | Not provided | Wet Detention Effciency Calculation and TA | yes | 10.3516 | 6.3701
4808 | City of Sebastian | Central IRL | SEB | IR12-21 | 0.56 | 0.48 | 0.24565 | 8.6932 | 1.2604 | 2.1355 | 0.3096 | 1200 | Residential, Medium Density-Two-five dwellingunits per acre | SEB-08 | Collier Canal Stormwater Retrofit | 532.015 | City of Sebastian | DEP | Collier Canal Stormwater Retrofit | Not provided. | Wet Detention Pond | Completed | 2010 | 1.529 | 388 | SEB | 532 | Not provided | Not provided | DEP | Not provided | G0235 | Structural | 2013 | Central Indian River Lagoon | Not provided | Not provided | Not provided | Wet Detention Effciency Calculation and TA | yes | 165.2494 | 994.1004
4809 | City of Sebastian | Central IRL | SEB | IR12-21 | 0.56 | 0.48 | 0.13968 | 8.6932 | 1.2604 | 1.2143 | 0.17605 | 1210 | Fixed Single Family Units | SEB-08 | Collier Canal Stormwater Retrofit | 532.015 | City of Sebastian | DEP | Collier Canal Stormwater Retrofit | Not provided. | Wet Detention Pond | Completed | 2010 | 1.529 | 388 | SEB | 532 | Not provided | Not provided | DEP | Not provided | G0235 | Structural | 2013 | Central Indian River Lagoon | Not provided | Not provided | Not provided | Wet Detention Effciency Calculation and TA | yes | 95.8081 | 565.2757
4810 | City of Sebastian | Central IRL | SEB | IR12-21 | 0.56 | 0.48 | 0.080768 | 8.6932 | 1.2604 | 0.70213 | 0.1018 | 1210 | Fixed Single Family Units | SEB-08 | Collier Canal Stormwater Retrofit | 532.015 | City of Sebastian | DEP | Collier Canal Stormwater Retrofit | Not provided. | Wet Detention Pond | Completed | 2010 | 1.529 | 388 | SEB | 532 | Not provided | Not provided | DEP | Not provided | G0235 | Structural | 2013 | Central Indian River Lagoon | Not provided | Not provided | Not provided | Wet Detention Effciency Calculation and TA | yes | 78.9603 | 326.8553
4811 | City of Sebastian | Central IRL | SEB | IR12-21 | 0.56 | 0.48 | 0.088541 | 8.6932 | 1.2604 | 0.76971 | 0.11159 | 1210 | Fixed Single Family Units | SEB-08 | Collier Canal Stormwater Retrofit | 532.015 | City of Sebastian | DEP | Collier Canal Stormwater Retrofit | Not provided. | Wet Detention Pond | Completed | 2010 | 1.529 | 388 | SEB | 532 | Not provided | Not provided | DEP | Not provided | G0235 | Structural | 2013 | Central Indian River Lagoon | Not provided | Not provided | Not provided | Wet Detention Effciency Calculation and TA | yes | 95.9248 | 358.3144
4812 | City of Sebastian | Central IRL | SEB | IR12-21 | 0.56 | 0.48 | 0.0002257 | 8.6932 | 1.2604 | 0.0019621 | 0.00028447 | 1210 | Fixed Single Family Units | SEB-08 | Collier Canal Stormwater Retrofit | 532.015 | City of Sebastian | DEP | Collier Canal Stormwater Retrofit | Not provided. | Wet Detention Pond | Completed | 2010 | 1.529 | 388 | SEB | 532 | Not provided | Not provided | DEP | Not provided | G0235 | Structural | 2013 | Central Indian River Lagoon | Not provided | Not provided | Not provided | Wet Detention Effciency Calculation and TA | yes | 10.1572 | 0.91339
4813 | City of Sebastian | Central IRL | SEB | IR12-21 | 0.56 | 0.48 | 0.062898 | 8.6932 | 1.2604 | 0.54679 | 0.079275 | 1210 | Fixed Single Family Units | SEB-08 | Collier Canal Stormwater Retrofit | 532.015 | City of Sebastian | DEP | Collier Canal Stormwater Retrofit | Not provided. | Wet Detention Pond | Completed | 2010 | 1.529 | 388 | SEB | 532 | Not provided | Not provided | DEP | Not provided | G0235 | Structural | 2013 | Central Indian River Lagoon | Not provided | Not provided | Not provided | Wet Detention Effciency Calculation and TA | yes | 64.9883 | 254.5408
4814 | City of Sebastian | Central IRL | SEB | IR12-21 | 0.56 | 0.48 | 0.0089008 | 9.9265 | 1.4583 | 0.088353 | 0.01298 | 1200 | Residential, Medium Density-Two-five dwellingunits per acre | SEB-08 | Collier Canal Stormwater Retrofit | 532.015 | City of Sebastian | DEP | Collier Canal Stormwater Retrofit | Not provided. | Wet Detention Pond | Completed | 2010 | 1.529 | 388 | SEB | 532 | Not provided | Not provided | DEP | Not provided | G0235 | Structural | 2013 | Central Indian River Lagoon | Not provided | Not provided | Not provided | Wet Detention Effciency Calculation and TA | yes | 24.1316 | 36.0201
4815 | City of Sebastian | Central IRL | SEB | IR12-21 | 0.56 | 0.48 | 0.073458 | 9.9265 | 1.4583 | 0.72918 | 0.10712 | 1200 | Residential, Medium Density-Two-five dwellingunits per acre | SEB-08 | Collier Canal Stormwater Retrofit | 532.015 | City of Sebastian | DEP | Collier Canal Stormwater Retrofit | Not provided. | Wet Detention Pond | Completed | 2010 | 1.529 | 388 | SEB | 532 | Not provided | Not provided | DEP | Not provided | G0235 | Structural | 2013 | Central Indian River Lagoon | Not provided | Not provided | Not provided | Wet Detention Effciency Calculation and TA | yes | 111.9012 | 297.2728
4816 | City of Sebastian | Central IRL | SEB | IR12-21 | 0.56 | 0.48 | 0.034502 | 9.9265 | 1.4583 | 0.34249 | 0.050314 | 1210 | Fixed Single Family Units | SEB-08 | Collier Canal Stormwater Retrofit | 532.015 | City of Sebastian | DEP | Collier Canal Stormwater Retrofit | Not provided. | Wet Detention Pond | Completed | 2010 | 1.529 | 388 | SEB | 532 | Not provided | Not provided | DEP | Not provided | G0235 | Structural | 2013 | Central Indian River Lagoon | Not provided | Not provided | Not provided | Wet Detention Effciency Calculation and TA | yes | 60.147 | 139.6261
4817 | City of Sebastian | Central IRL | SEB | IR12-21 | 0.56 | 0.48 | 0.058474 | 9.9265 | 1.4583 | 0.58045 | 0.085271 | 1210 | Fixed Single Family Units | SEB-08 | Collier Canal Stormwater Retrofit | 532.015 | City of Sebastian | DEP | Collier Canal Stormwater Retrofit | Not provided. | Wet Detention Pond | Completed | 2010 | 1.529 | 388 | SEB | 532 | Not provided | Not provided | DEP | Not provided | G0235 | Structural | 2013 | Central Indian River Lagoon | Not provided | Not provided | Not provided | Wet Detention Effciency Calculation and TA | yes | 88.7678 | 236.6372
4818 | City of Sebastian | Central IRL | SEB | IR12-21 | 0.56 | 0.48 | 0.22958 | 9.9265 | 1.4583 | 2.2789 | 0.33479 | 1210 | Fixed Single Family Units | SEB-08 | Collier Canal Stormwater Retrofit | 532.015 | City of Sebastian | DEP | Collier Canal Stormwater Retrofit | Not provided. | Wet Detention Pond | Completed | 2010 | 1.529 | 388 | SEB | 532 | Not provided | Not provided | DEP | Not provided | G0235 | Structural | 2013 | Central Indian River Lagoon | Not provided | Not provided | Not provided | Wet Detention Effciency Calculation and TA | yes | 125.0303 | 929.0826
4819 | City of Sebastian | Central IRL | SEB | IR12-21 | 0.56 | 0.48 | 0.029051 | 9.9265 | 1.4583 | 0.28837 | 0.042364 | 1210 | Fixed Single Family Units | SEB-08 | Collier Canal Stormwater Retrofit | 532.015 | City of Sebastian | DEP | Collier Canal Stormwater Retrofit | Not provided. | Wet Detention Pond | Completed | 2010 | 1.529 | 388 | SEB | 532 | Not provided | Not provided | DEP | Not provided | G0235 | Structural | 2013 | Central Indian River Lagoon | Not provided | Not provided | Not provided | Wet Detention Effciency Calculation and TA | yes | 50.413 | 117.5643
4820 | City of Sebastian | Central IRL | SEB | IR12-21 | 0.56 | 0.48 | 0.1838 | 9.9265 | 1.4583 | 1.8245 | 0.26802 | 1210 | Fixed Single Family Units | SEB-08 | Collier Canal Stormwater Retrofit | 532.015 | City of Sebastian | DEP | Collier Canal Stormwater Retrofit | Not provided. | Wet Detention Pond | Completed | 2010 | 1.529 | 388 | SEB | 532 | Not provided | Not provided | DEP | Not provided | G0235 | Structural | 2013 | Central Indian River Lagoon | Not provided | Not provided | Not provided | Wet Detention Effciency Calculation and TA | yes | 115.333 | 743.7969
4821 | City of Sebastian | Central IRL | SEB | IR12-21 | 0.56 | 0.48 | 0.023605 | 9.9214 | 1.4575 | 0.2342 | 0.034405 | 1200 | Residential, Medium Density-Two-five dwellingunits per acre | SEB-08 | Collier Canal Stormwater Retrofit | 532.015 | City of Sebastian | DEP | Collier Canal Stormwater Retrofit | Not provided. | Wet Detention Pond | Completed | 2010 | 1.529 | 388 | SEB | 532 | Not provided | Not provided | DEP | Not provided | G0235 | Structural | 2013 | Central Indian River Lagoon | Not provided | Not provided | Not provided | Wet Detention Effciency Calculation and TA | yes | 56.5221 | 95.5268
4822 | City of Sebastian | Central IRL | SEB | IR12-21 | 0.56 | 0.48 | 0.18594 | 9.9214 | 1.4575 | 1.8448 | 0.27101 | 1200 | Residential, Medium Density-Two-five dwellingunits per acre | SEB-08 | Collier Canal Stormwater Retrofit | 532.015 | City of Sebastian | DEP | Collier Canal Stormwater Retrofit | Not provided. | Wet Detention Pond | Completed | 2010 | 1.529 | 388 | SEB | 532 | Not provided | Not provided | DEP | Not provided | G0235 | Structural | 2013 | Central Indian River Lagoon | Not provided | Not provided | Not provided | Wet Detention Effciency Calculation and TA | yes | 236.9445 | 752.4779
4823 | City of Sebastian | Central IRL | SEB | IR12-21 | 0.56 | 0.48 | 0.0070376 | 9.9214 | 1.4575 | 0.069823 | 0.010258 | 1210 | Fixed Single Family Units | SEB-08 | Collier Canal Stormwater Retrofit | 532.015 | City of Sebastian | DEP | Collier Canal Stormwater Retrofit | Not provided. | Wet Detention Pond | Completed | 2010 | 1.529 | 388 | SEB | 532 | Not provided | Not provided | DEP | Not provided | G0235 | Structural | 2013 | Central Indian River Lagoon | Not provided | Not provided | Not provided | Wet Detention Effciency Calculation and TA | yes | 23.0296 | 28.4802
4824 | City of Sebastian | Central IRL | SEB | IR12-21 | 0.56 | 0.48 | 0.1716 | 9.9214 | 1.4575 | 1.7025 | 0.25011 | 1210 | Fixed Single Family Units | SEB-08 | Collier Canal Stormwater Retrofit | 532.015 | City of Sebastian | DEP | Collier Canal Stormwater Retrofit | Not provided. | Wet Detention Pond | Completed | 2010 | 1.529 | 388 | SEB | 532 | Not provided | Not provided | DEP | Not provided | G0235 | Structural | 2013 | Central Indian River Lagoon | Not provided | Not provided | Not provided | Wet Detention Effciency Calculation and TA | yes | 112.7471 | 694.43
4825 | City of Sebastian | Central IRL | SEB | IR12-21 | 0.56 | 0.48 | 0.22958 | 9.9214 | 1.4575 | 2.2778 | 0.33462 | 1210 | Fixed Single Family Units | SEB-08 | Collier Canal Stormwater Retrofit | 532.015 | City of Sebastian | DEP | Collier Canal Stormwater Retrofit | Not provided. | Wet Detention Pond | Completed | 2010 | 1.529 | 388 | SEB | 532 | Not provided | Not provided | DEP | Not provided | G0235 | Structural | 2013 | Central Indian River Lagoon | Not provided | Not provided | Not provided | Wet Detention Effciency Calculation and TA | yes | 125.0305 | 929.085
4826 | City of Sebastian | Central IRL | SEB | IR12-21 | 0.56 | 0.48 | 0.12493 | 9.3489 | 1.362 | 1.1679 | 0.17015 | 1200 | Residential, Medium Density-Two-five dwellingunits per acre | SEB-08 | Collier Canal Stormwater Retrofit | 532.015 | City of Sebastian | DEP | Collier Canal Stormwater Retrofit | Not provided. | Wet Detention Pond | Completed | 2010 | 1.529 | 388 | SEB | 532 | Not provided | Not provided | DEP | Not provided | G0235 | Structural | 2013 | Central Indian River Lagoon | Not provided | Not provided | Not provided | Wet Detention Effciency Calculation and TA | yes | 131.2191 | 505.5683
4827 | City of Sebastian | Central IRL | SEB | IR12-21 | 0.56 | 0.48 | 0.067251 | 9.3489 | 1.362 | 0.62872 | 0.091595 | 1210 | Fixed Single Family Units | SEB-08 | Collier Canal Stormwater Retrofit | 532.015 | City of Sebastian | DEP | Collier Canal Stormwater Retrofit | Not provided. | Wet Detention Pond | Completed | 2010 | 1.529 | 388 | SEB | 532 | Not provided | Not provided | DEP | Not provided | G0235 | Structural | 2013 | Central Indian River Lagoon | Not provided | Not provided | Not provided | Wet Detention Effciency Calculation and TA | yes | 68.0174 | 272.1555
4828 | City of Sebastian | Central IRL | SEB | IR12-21 | 0.56 | 0.48 | 0.41598 | 9.9552 | 1.4624 | 4.1412 | 0.60835 | 1200 | Residential, Medium Density-Two-five dwellingunits per acre | SEB-08 | Collier Canal Stormwater Retrofit | 532.015 | City of Sebastian | DEP | Collier Canal Stormwater Retrofit | Not provided. | Wet Detention Pond | Completed | 2010 | 1.529 | 388 | SEB | 532 | Not provided | Not provided | DEP | Not provided | G0235 | Structural | 2013 | Central Indian River Lagoon | Not provided | Not provided | Not provided | Wet Detention Effciency Calculation and TA | yes | 199.1757 | 1683.4203
4829 | City of Sebastian | Central IRL | SEB | IR12-21 | 0.56 | 0.48 | 0.031487 | 9.9552 | 1.4624 | 0.31345 | 0.046047 | 1210 | Fixed Single Family Units | SEB-08 | Collier Canal Stormwater Retrofit | 532.015 | City of Sebastian | DEP | Collier Canal Stormwater Retrofit | Not provided. | Wet Detention Pond | Completed | 2010 | 1.529 | 388 | SEB | 532 | Not provided | Not provided | DEP | Not provided | G0235 | Structural | 2013 | Central Indian River Lagoon | Not provided | Not provided | Not provided | Wet Detention Effciency Calculation and TA | yes | 51.0753 | 127.4218
4830 | City of Sebastian | Central IRL | SEB | IR12-21 | 0.56 | 0.48 | 0.024247 | 9.9552 | 1.4624 | 0.24138 | 0.035459 | 1210 | Fixed Single Family Units | SEB-08 | Collier Canal Stormwater Retrofit | 532.015 | City of Sebastian | DEP | Collier Canal Stormwater Retrofit | Not provided. | Wet Detention Pond | Completed | 2010 | 1.529 | 388 | SEB | 532 | Not provided | Not provided | DEP | Not provided | G0235 | Structural | 2013 | Central Indian River Lagoon | Not provided | Not provided | Not provided | Wet Detention Effciency Calculation and TA | yes | 44.2602 | 98.1229
4831 | City of Sebastian | Central IRL | SEB | IR12-21 | 0.56 | 0.48 | 0.14605 | 9.9552 | 1.4624 | 1.4539 | 0.21359 | 1210 | Fixed Single Family Units | SEB-08 | Collier Canal Stormwater Retrofit | 532.015 | City of Sebastian | DEP | Collier Canal Stormwater Retrofit | Not provided. | Wet Detention Pond | Completed | 2010 | 1.529 | 388 | SEB | 532 | Not provided | Not provided | DEP | Not provided | G0235 | Structural | 2013 | Central Indian River Lagoon | Not provided | Not provided | Not provided | Wet Detention Effciency Calculation and TA | yes | 107.1385 | 591.035
4832 | City of Sebastian | Central IRL | SEB | IR12-21 | 0.56 | 0.48 | 0.42529 | 9.4569 | 1.3883 | 4.0219 | 0.59042 | 1200 | Residential, Medium Density-Two-five dwellingunits per acre | SEB-08 | Collier Canal Stormwater Retrofit | 532.015 | City of Sebastian | DEP | Collier Canal Stormwater Retrofit | Not provided. | Wet Detention Pond | Completed | 2010 | 1.529 | 388 | SEB | 532 | Not provided | Not provided | DEP | Not provided | G0235 | Structural | 2013 | Central Indian River Lagoon | Not provided | Not provided | Not provided | Wet Detention Effciency Calculation and TA | yes | 200.4318 | 1721.0763
4833 | City of Sebastian | Central IRL | SEB | IR12-21 | 0.56 | 0.48 | 0.14566 | 9.4569 | 1.3883 | 1.3775 | 0.20222 | 1210 | Fixed Single Family Units | SEB-08 | Collier Canal Stormwater Retrofit | 532.015 | City of Sebastian | DEP | Collier Canal Stormwater Retrofit | Not provided. | Wet Detention Pond | Completed | 2010 | 1.529 | 388 | SEB | 532 | Not provided | Not provided | DEP | Not provided | G0235 | Structural | 2013 | Central Indian River Lagoon | Not provided | Not provided | Not provided | Wet Detention Effciency Calculation and TA | yes | 97.3471 | 589.4655
4834 | City of Sebastian | Central IRL | SEB | IR12-21 | 0.56 | 0.48 | 0.01251 | 9.4569 | 1.3883 | 0.11831 | 0.017368 | 1210 | Fixed Single Family Units | SEB-08 | Collier Canal Stormwater Retrofit | 532.015 | City of Sebastian | DEP | Collier Canal Stormwater Retrofit | Not provided. | Wet Detention Pond | Completed | 2010 | 1.529 | 388 | SEB | 532 | Not provided | Not provided | DEP | Not provided | G0235 | Structural | 2013 | Central Indian River Lagoon | Not provided | Not provided | Not provided | Wet Detention Effciency Calculation and TA | yes | 28.4701 | 50.628
4835 | City of Sebastian | Central IRL | SEB | IR12-21 | 0.56 | 0.48 | 0.034306 | 9.4569 | 1.3883 | 0.32443 | 0.047626 | 1210 | Fixed Single Family Units | SEB-08 | Collier Canal Stormwater Retrofit | 532.015 | City of Sebastian | DEP | Collier Canal Stormwater Retrofit | Not provided. | Wet Detention Pond | Completed | 2010 | 1.529 | 388 | SEB | 532 | Not provided | Not provided | DEP | Not provided | G0235 | Structural | 2013 | Central Indian River Lagoon | Not provided | Not provided | Not provided | Wet Detention Effciency Calculation and TA | yes | 65.094 | 138.8302
4836 | City of Sebastian | Central IRL | SEB | IR12-21 | 0.56 | 0.48 | 0.092621 | 9.9649 | 1.4639 | 0.92296 | 0.13558 | 1200 | Residential, Medium Density-Two-five dwellingunits per acre | SEB-08 | Collier Canal Stormwater Retrofit | 532.015 | City of Sebastian | DEP | Collier Canal Stormwater Retrofit | Not provided. | Wet Detention Pond | Completed | 2010 | 1.529 | 388 | SEB | 532 | Not provided | Not provided | DEP | Not provided | G0235 | Structural | 2013 | Central Indian River Lagoon | Not provided | Not provided | Not provided | Wet Detention Effciency Calculation and TA | yes | 115.0034 | 374.8248
4837 | City of Sebastian | Central IRL | SEB | IR12-21 | 0.56 | 0.48 | 0.0056011 | 9.9649 | 1.4639 | 0.055815 | 0.0081993 | 1210 | Fixed Single Family Units | SEB-08 | Collier Canal Stormwater Retrofit | 532.015 | City of Sebastian | DEP | Collier Canal Stormwater Retrofit | Not provided. | Wet Detention Pond | Completed | 2010 | 1.529 | 388 | SEB | 532 | Not provided | Not provided | DEP | Not provided | G0235 | Structural | 2013 | Central Indian River Lagoon | Not provided | Not provided | Not provided | Wet Detention Effciency Calculation and TA | yes | 19.4616 | 22.6669
4838 | City of Sebastian | Central IRL | SEB | IR12-21 | 0.56 | 0.48 | 0.22958 | 9.9649 | 1.4639 | 2.2878 | 0.33608 | 1210 | Fixed Single Family Units | SEB-08 | Collier Canal Stormwater Retrofit | 532.015 | City of Sebastian | DEP | Collier Canal Stormwater Retrofit | Not provided. | Wet Detention Pond | Completed | 2010 | 1.529 | 388 | SEB | 532 | Not provided | Not provided | DEP | Not provided | G0235 | Structural | 2013 | Central Indian River Lagoon | Not provided | Not provided | Not provided | Wet Detention Effciency Calculation and TA | yes | 125.0305 | 929.0865
4839 | City of Sebastian | Central IRL | SEB | IR12-21 | 0.56 | 0.48 | 0.047689 | 9.9649 | 1.4639 | 0.47522 | 0.069811 | 1210 | Fixed Single Family Units | SEB-08 | Collier Canal Stormwater Retrofit | 532.015 | City of Sebastian | DEP | Collier Canal Stormwater Retrofit | Not provided. | Wet Detention Pond | Completed | 2010 | 1.529 | 388 | SEB | 532 | Not provided | Not provided | DEP | Not provided | G0235 | Structural | 2013 | Central Indian River Lagoon | Not provided | Not provided | Not provided | Wet Detention Effciency Calculation and TA | yes | 97.0225 | 192.9915
4840 | City of Sebastian | Central IRL | SEB | IR12-21 | 0.56 | 0.48 | 0.19099 | 9.9649 | 1.4639 | 1.9032 | 0.27958 | 1210 | Fixed Single Family Units | SEB-08 | Collier Canal Stormwater Retrofit | 532.015 | City of Sebastian | DEP | Collier Canal Stormwater Retrofit | Not provided. | Wet Detention Pond | Completed | 2010 | 1.529 | 388 | SEB | 532 | Not provided | Not provided | DEP | Not provided | G0235 | Structural | 2013 | Central Indian River Lagoon | Not provided | Not provided | Not provided | Wet Detention Effciency Calculation and TA | yes | 116.8575 | 772.903
4841 | City of Sebastian | Central IRL | SEB | IR12-21 | 0.56 | 0.48 | 0.051281 | 9.9649 | 1.4639 | 0.51101 | 0.075068 | 1210 | Fixed Single Family Units | SEB-08 | Collier Canal Stormwater Retrofit | 532.015 | City of Sebastian | DEP | Collier Canal Stormwater Retrofit | Not provided. | Wet Detention Pond | Completed | 2010 | 1.529 | 388 | SEB | 532 | Not provided | Not provided | DEP | Not provided | G0235 | Structural | 2013 | Central Indian River Lagoon | Not provided | Not provided | Not provided | Wet Detention Effciency Calculation and TA | yes | 87.243 | 207.5272
4842 | City of Sebastian | Central IRL | SEB | IR12-21 | 0.56 | 0.48 | 0.080442 | 7.8757 | 1.1194 | 0.63354 | 0.090043 | 1210 | Fixed Single Family Units | SEB-08 | Collier Canal Stormwater Retrofit | 532.015 | City of Sebastian | DEP | Collier Canal Stormwater Retrofit | Not provided. | Wet Detention Pond | Completed | 2010 | 1.529 | 388 | SEB | 532 | Not provided | Not provided | DEP | Not provided | G0235 | Structural | 2013 | Central Indian River Lagoon | Not provided | Not provided | Not provided | Wet Detention Effciency Calculation and TA | yes | 86.286 | 325.5374
4843 | City of Sebastian | Central IRL | SEB | IR12-21 | 0.56 | 0.48 | 0.10872 | 7.8757 | 1.1194 | 0.85621 | 0.12169 | 1210 | Fixed Single Family Units | SEB-08 | Collier Canal Stormwater Retrofit | 532.015 | City of Sebastian | DEP | Collier Canal Stormwater Retrofit | Not provided. | Wet Detention Pond | Completed | 2010 | 1.529 | 388 | SEB | 532 | Not provided | Not provided | DEP | Not provided | G0235 | Structural | 2013 | Central Indian River Lagoon | Not provided | Not provided | Not provided | Wet Detention Effciency Calculation and TA | yes | 138.8247 | 439.9572
4844 | City of Sebastian | Central IRL | SEB | IR12-21 | 0.56 | 0.48 | 0.00028102 | 7.8757 | 1.1194 | 0.0022132 | 0.00031456 | 1210 | Fixed Single Family Units | SEB-08 | Collier Canal Stormwater Retrofit | 532.015 | City of Sebastian | DEP | Collier Canal Stormwater Retrofit | Not provided. | Wet Detention Pond | Completed | 2010 | 1.529 | 388 | SEB | 532 | Not provided | Not provided | DEP | Not provided | G0235 | Structural | 2013 | Central Indian River Lagoon | Not provided | Not provided | Not provided | Wet Detention Effciency Calculation and TA | yes | 5.2183 | 1.1372
4845 | City of Sebastian | Central IRL | SEB | IR12-21 | 0.56 | 0.48 | 0.21151 | 7.8757 | 1.1194 | 1.6658 | 0.23675 | 1210 | Fixed Single Family Units | SEB-08 | Collier Canal Stormwater Retrofit | 532.015 | City of Sebastian | DEP | Collier Canal Stormwater Retrofit | Not provided. | Wet Detention Pond | Completed | 2010 | 1.529 | 388 | SEB | 532 | Not provided | Not provided | DEP | Not provided | G0235 | Structural | 2013 | Central Indian River Lagoon | Not provided | Not provided | Not provided | Wet Detention Effciency Calculation and TA | yes | 120.7957 | 855.9445
4846 | City of Sebastian | Central IRL | SEB | IR12-21 | 0.56 | 0.48 | 0.21682 | 7.8757 | 1.1194 | 1.7076 | 0.24269 | 1210 | Fixed Single Family Units | SEB-08 | Collier Canal Stormwater Retrofit | 532.015 | City of Sebastian | DEP | Collier Canal Stormwater Retrofit | Not provided. | Wet Detention Pond | Completed | 2010 | 1.529 | 388 | SEB | 532 | Not provided | Not provided | DEP | Not provided | G0235 | Structural | 2013 | Central Indian River Lagoon | Not provided | Not provided | Not provided | Wet Detention Effciency Calculation and TA | yes | 123.5224 | 877.4236
4847 | City of Sebastian | Central IRL | SEB | IR12-21 | 0.56 | 0.48 | 0.0037147 | 7.8389 | 1.1148 | 0.029119 | 0.0041412 | 1200 | Residential, Medium Density-Two-five dwellingunits per acre | SEB-08 | Collier Canal Stormwater Retrofit | 532.015 | City of Sebastian | DEP | Collier Canal Stormwater Retrofit | Not provided. | Wet Detention Pond | Completed | 2010 | 1.529 | 388 | SEB | 532 | Not provided | Not provided | DEP | Not provided | G0235 | Structural | 2013 | Central Indian River Lagoon | Not provided | Not provided | Not provided | Wet Detention Effciency Calculation and TA | yes | 77.5255 | 15.0327
4848 | City of Sebastian | Central IRL | SEB | IR12-21 | 0.56 | 0.48 | 0.0025509 | 7.8389 | 1.1148 | 0.019997 | 0.0028438 | 1210 | Fixed Single Family Units | SEB-08 | Collier Canal Stormwater Retrofit | 532.015 | City of Sebastian | DEP | Collier Canal Stormwater Retrofit | Not provided. | Wet Detention Pond | Completed | 2010 | 1.529 | 388 | SEB | 532 | Not provided | Not provided | DEP | Not provided | G0235 | Structural | 2013 | Central Indian River Lagoon | Not provided | Not provided | Not provided | Wet Detention Effciency Calculation and TA | yes | 24.3674 | 10.3232
4849 | City of Sebastian | Central IRL | SEB | IR12-21 | 0.56 | 0.48 | 0.072321 | 7.8389 | 1.1148 | 0.56692 | 0.080626 | 1210 | Fixed Single Family Units | SEB-08 | Collier Canal Stormwater Retrofit | 532.015 | City of Sebastian | DEP | Collier Canal Stormwater Retrofit | Not provided. | Wet Detention Pond | Completed | 2010 | 1.529 | 388 | SEB | 532 | Not provided | Not provided | DEP | Not provided | G0235 | Structural | 2013 | Central Indian River Lagoon | Not provided | Not provided | Not provided | Wet Detention Effciency Calculation and TA | yes | 72.844 | 292.6729
4850 | City of Sebastian | Central IRL | SEB | IR12-21 | 0.56 | 0.48 | 0.22946 | 7.8389 | 1.1148 | 1.7987 | 0.25581 | 1210 | Fixed Single Family Units | SEB-08 | Collier Canal Stormwater Retrofit | 532.015 | City of Sebastian | DEP | Collier Canal Stormwater Retrofit | Not provided. | Wet Detention Pond | Completed | 2010 | 1.529 | 388 | SEB | 532 | Not provided | Not provided | DEP | Not provided | G0235 | Structural | 2013 | Central Indian River Lagoon | Not provided | Not provided | Not provided | Wet Detention Effciency Calculation and TA | yes | 124.8725 | 928.585
4851 | City of Sebastian | Central IRL | SEB | IR12-21 | 0.56 | 0.48 | 0.06934 | 7.8389 | 1.1148 | 0.54355 | 0.077303 | 1210 | Fixed Single Family Units | SEB-08 | Collier Canal Stormwater Retrofit | 532.015 | City of Sebastian | DEP | Collier Canal Stormwater Retrofit | Not provided. | Wet Detention Pond | Completed | 2010 | 1.529 | 388 | SEB | 532 | Not provided | Not provided | DEP | Not provided | G0235 | Structural | 2013 | Central Indian River Lagoon | Not provided | Not provided | Not provided | Wet Detention Effciency Calculation and TA | yes | 71.8466 | 280.6104
4852 | City of Sebastian | Central IRL | SEB | IR12-21 | 0.56 | 0.48 | 0.00063334 | 7.8389 | 1.1148 | 0.0049647 | 0.00070607 | 1210 | Fixed Single Family Units | SEB-08 | Collier Canal Stormwater Retrofit | 532.015 | City of Sebastian | DEP | Collier Canal Stormwater Retrofit | Not provided. | Wet Detention Pond | Completed | 2010 | 1.529 | 388 | SEB | 532 | Not provided | Not provided | DEP | Not provided | G0235 | Structural | 2013 | Central Indian River Lagoon | Not provided | Not provided | Not provided | Wet Detention Effciency Calculation and TA | yes | 24.953 | 2.5631
4853 | City of Sebastian | Central IRL | SEB | IR12-21 | 0.56 | 0.48 | 0.22151 | 7.8389 | 1.1148 | 1.7364 | 0.24694 | 1210 | Fixed Single Family Units | SEB-08 | Collier Canal Stormwater Retrofit | 532.015 | City of Sebastian | DEP | Collier Canal Stormwater Retrofit | Not provided. | Wet Detention Pond | Completed | 2010 | 1.529 | 388 | SEB | 532 | Not provided | Not provided | DEP | Not provided | G0235 | Structural | 2013 | Central Indian River Lagoon | Not provided | Not provided | Not provided | Wet Detention Effciency Calculation and TA | yes | 123.0386 | 896.4041
4854 | City of Sebastian | Central IRL | SEB | IR12-21 | 0.56 | 0.48 | 0.018239 | 7.8389 | 1.1148 | 0.14297 | 0.020333 | 1210 | Fixed Single Family Units | SEB-08 | Collier Canal Stormwater Retrofit | 532.015 | City of Sebastian | DEP | Collier Canal Stormwater Retrofit | Not provided. | Wet Detention Pond | Completed | 2010 | 1.529 | 388 | SEB | 532 | Not provided | Not provided | DEP | Not provided | G0235 | Structural | 2013 | Central Indian River Lagoon | Not provided | Not provided | Not provided | Wet Detention Effciency Calculation and TA | yes | 79.8042 | 73.8087
4855 | City of Sebastian | Central IRL | SEB | IR12-21 | 0.56 | 0.48 | 0.32784 | 8.5177 | 1.2327 | 2.7925 | 0.40412 | 1200 | Residential, Medium Density-Two-five dwellingunits per acre | SEB-08 | Collier Canal Stormwater Retrofit | 532.015 | City of Sebastian | DEP | Collier Canal Stormwater Retrofit | Not provided. | Wet Detention Pond | Completed | 2010 | 1.529 | 388 | SEB | 532 | Not provided | Not provided | DEP | Not provided | G0235 | Structural | 2013 | Central Indian River Lagoon | Not provided | Not provided | Not provided | Wet Detention Effciency Calculation and TA | yes | 197.319 | 1326.7404
4856 | City of Sebastian | Central IRL | SEB | IR12-21 | 0.56 | 0.48 | 0.061149 | 8.5177 | 1.2327 | 0.52085 | 0.075376 | 1210 | Fixed Single Family Units | SEB-08 | Collier Canal Stormwater Retrofit | 532.015 | City of Sebastian | DEP | Collier Canal Stormwater Retrofit | Not provided. | Wet Detention Pond | Completed | 2010 | 1.529 | 388 | SEB | 532 | Not provided | Not provided | DEP | Not provided | G0235 | Structural | 2013 | Central Indian River Lagoon | Not provided | Not provided | Not provided | Wet Detention Effciency Calculation and TA | yes | 84.9101 | 247.4614
4857 | City of Sebastian | Central IRL | SEB | IR12-21 | 0.56 | 0.48 | 0.19136 | 8.5177 | 1.2327 | 1.6299 | 0.23588 | 1210 | Fixed Single Family Units | SEB-08 | Collier Canal Stormwater Retrofit | 532.015 | City of Sebastian | DEP | Collier Canal Stormwater Retrofit | Not provided. | Wet Detention Pond | Completed | 2010 | 1.529 | 388 | SEB | 532 | Not provided | Not provided | DEP | Not provided | G0235 | Structural | 2013 | Central Indian River Lagoon | Not provided | Not provided | Not provided | Wet Detention Effciency Calculation and TA | yes | 112.9224 | 774.3899
4858 | City of Sebastian | Central IRL | SEB | IR12-21 | 0.56 | 0.48 | 0.037414 | 8.5177 | 1.2327 | 0.31868 | 0.046118 | 1210 | Fixed Single Family Units | SEB-08 | Collier Canal Stormwater Retrofit | 532.015 | City of Sebastian | DEP | Collier Canal Stormwater Retrofit | Not provided. | Wet Detention Pond | Completed | 2010 | 1.529 | 388 | SEB | 532 | Not provided | Not provided | DEP | Not provided | G0235 | Structural | 2013 | Central Indian River Lagoon | Not provided | Not provided | Not provided | Wet Detention Effciency Calculation and TA | yes | 55.5346 | 151.4083
4859 | City of Sebastian | Central IRL | SEB | IR12-21 | 0.56 | 0.48 | 0.16112 | 7.8757 | 1.1194 | 1.2689 | 0.18035 | 1200 | Residential, Medium Density-Two-five dwellingunits per acre | SEB-08 | Collier Canal Stormwater Retrofit | 532.015 | City of Sebastian | DEP | Collier Canal Stormwater Retrofit | Not provided. | Wet Detention Pond | Completed | 2010 | 1.529 | 388 | SEB | 532 | Not provided | Not provided | DEP | Not provided | G0235 | Structural | 2013 | Central Indian River Lagoon | Not provided | Not provided | Not provided | Wet Detention Effciency Calculation and TA | yes | 108.2074 | 652.0343
4860 | City of Sebastian | Central IRL | SEB | IR12-21 | 0.56 | 0.48 | 0.1874 | 7.8757 | 1.1194 | 1.4759 | 0.20976 | 1210 | Fixed Single Family Units | SEB-08 | Collier Canal Stormwater Retrofit | 532.015 | City of Sebastian | DEP | Collier Canal Stormwater Retrofit | Not provided. | Wet Detention Pond | Completed | 2010 | 1.529 | 388 | SEB | 532 | Not provided | Not provided | DEP | Not provided | G0235 | Structural | 2013 | Central Indian River Lagoon | Not provided | Not provided | Not provided | Wet Detention Effciency Calculation and TA | yes | 113.737 | 758.3737
4861 | City of Sebastian | Central IRL | SEB | IR12-21 | 0.56 | 0.48 | 0.033911 | 7.8757 | 1.1194 | 0.26707 | 0.037959 | 1210 | Fixed Single Family Units | SEB-08 | Collier Canal Stormwater Retrofit | 532.015 | City of Sebastian | DEP | Collier Canal Stormwater Retrofit | Not provided. | Wet Detention Pond | Completed | 2010 | 1.529 | 388 | SEB | 532 | Not provided | Not provided | DEP | Not provided | G0235 | Structural | 2013 | Central Indian River Lagoon | Not provided | Not provided | Not provided | Wet Detention Effciency Calculation and TA | yes | 70.1639 | 137.2341
4862 | City of Sebastian | Central IRL | SEB | IR12-21 | 0.56 | 0.48 | 0.011238 | 7.8757 | 1.1194 | 0.088506 | 0.012579 | 1210 | Fixed Single Family Units | SEB-08 | Collier Canal Stormwater Retrofit | 532.015 | City of Sebastian | DEP | Collier Canal Stormwater Retrofit | Not provided. | Wet Detention Pond | Completed | 2010 | 1.529 | 388 | SEB | 532 | Not provided | Not provided | DEP | Not provided | G0235 | Structural | 2013 | Central Indian River Lagoon | Not provided | Not provided | Not provided | Wet Detention Effciency Calculation and TA | yes | 32.9992 | 45.4778
4863 | City of Sebastian | Central IRL | SEB | IR12-21 | 0.56 | 0.48 | 0.02396 | 7.8757 | 1.1194 | 0.1887 | 0.02682 | 1210 | Fixed Single Family Units | SEB-08 | Collier Canal Stormwater Retrofit | 532.015 | City of Sebastian | DEP | Collier Canal Stormwater Retrofit | Not provided. | Wet Detention Pond | Completed | 2010 | 1.529 | 388 | SEB | 532 | Not provided | Not provided | DEP | Not provided | G0235 | Structural | 2013 | Central Indian River Lagoon | Not provided | Not provided | Not provided | Wet Detention Effciency Calculation and TA | yes | 48.8106 | 96.9628
4864 | City of Sebastian | Central IRL | SEB | IR12-21 | 0.56 | 0.48 | 0.025719 | 7.8757 | 1.1194 | 0.20255 | 0.028788 | 1210 | Fixed Single Family Units | SEB-08 | Collier Canal Stormwater Retrofit | 532.015 | City of Sebastian | DEP | Collier Canal Stormwater Retrofit | Not provided. | Wet Detention Pond | Completed | 2010 | 1.529 | 388 | SEB | 532 | Not provided | Not provided | DEP | Not provided | G0235 | Structural | 2013 | Central Indian River Lagoon | Not provided | Not provided | Not provided | Wet Detention Effciency Calculation and TA | yes | 50.0566 | 104.0791
4865 | City of Sebastian | Central IRL | SEB | IR12-21 | 0.56 | 0.48 | 0.17442 | 7.8757 | 1.1194 | 1.3736 | 0.19523 | 1210 | Fixed Single Family Units | SEB-08 | Collier Canal Stormwater Retrofit | 532.015 | City of Sebastian | DEP | Collier Canal Stormwater Retrofit | Not provided. | Wet Detention Pond | Completed | 2010 | 1.529 | 388 | SEB | 532 | Not provided | Not provided | DEP | Not provided | G0235 | Structural | 2013 | Central Indian River Lagoon | Not provided | Not provided | Not provided | Wet Detention Effciency Calculation and TA | yes | 111.8216 | 705.8382
4866 | City of Sebastian | Central IRL | SEB | IR12-21 | 0.56 | 0.48 | 0.42317 | 9.3041 | 1.3563 | 3.9372 | 0.57393 | 1200 | Residential, Medium Density-Two-five dwellingunits per acre | SEB-08 | Collier Canal Stormwater Retrofit | 532.015 | City of Sebastian | DEP | Collier Canal Stormwater Retrofit | Not provided. | Wet Detention Pond | Completed | 2010 | 1.529 | 388 | SEB | 532 | Not provided | Not provided | DEP | Not provided | G0235 | Structural | 2013 | Central Indian River Lagoon | Not provided | Not provided | Not provided | Wet Detention Effciency Calculation and TA | yes | 205.5203 | 1712.5098
4867 | City of Sebastian | Central IRL | SEB | IR12-21 | 0.56 | 0.48 | 0.1706 | 9.3041 | 1.3563 | 1.5873 | 0.23138 | 1210 | Fixed Single Family Units | SEB-08 | Collier Canal Stormwater Retrofit | 532.015 | City of Sebastian | DEP | Collier Canal Stormwater Retrofit | Not provided. | Wet Detention Pond | Completed | 2010 | 1.529 | 388 | SEB | 532 | Not provided | Not provided | DEP | Not provided | G0235 | Structural | 2013 | Central Indian River Lagoon | Not provided | Not provided | Not provided | Wet Detention Effciency Calculation and TA | yes | 105.3507 | 690.3911
4868 | City of Sebastian | Central IRL | SEB | IR12-21 | 0.56 | 0.48 | 0.0022189 | 9.3041 | 1.3563 | 0.020644 | 0.0030093 | 1210 | Fixed Single Family Units | SEB-08 | Collier Canal Stormwater Retrofit | 532.015 | City of Sebastian | DEP | Collier Canal Stormwater Retrofit | Not provided. | Wet Detention Pond | Completed | 2010 | 1.529 | 388 | SEB | 532 | Not provided | Not provided | DEP | Not provided | G0235 | Structural | 2013 | Central Indian River Lagoon | Not provided | Not provided | Not provided | Wet Detention Effciency Calculation and TA | yes | 48.6889 | 8.9794
4869 | City of Sebastian | Central IRL | SEB | IR12-21 | 0.56 | 0.48 | 0.021775 | 9.3041 | 1.3563 | 0.20259 | 0.029532 | 1210 | Fixed Single Family Units | SEB-08 | Collier Canal Stormwater Retrofit | 532.015 | City of Sebastian | DEP | Collier Canal Stormwater Retrofit | Not provided. | Wet Detention Pond | Completed | 2010 | 1.529 | 388 | SEB | 532 | Not provided | Not provided | DEP | Not provided | G0235 | Structural | 2013 | Central Indian River Lagoon | Not provided | Not provided | Not provided | Wet Detention Effciency Calculation and TA | yes | 64.1168 | 88.1197
4870 | City of Sebastian | Central IRL | SEB | IR12-21 | 0.56 | 0.48 | 0.3559 | 9.9265 | 1.4583 | 3.5329 | 0.519 | 1200 | Residential, Medium Density-Two-five dwellingunits per acre | SEB-08 | Collier Canal Stormwater Retrofit | 532.015 | City of Sebastian | DEP | Collier Canal Stormwater Retrofit | Not provided. | Wet Detention Pond | Completed | 2010 | 1.529 | 388 | SEB | 532 | Not provided | Not provided | DEP | Not provided | G0235 | Structural | 2013 | Central Indian River Lagoon | Not provided | Not provided | Not provided | Wet Detention Effciency Calculation and TA | yes | 201.2289 | 1440.2848
4871 | City of Sebastian | Central IRL | SEB | IR12-21 | 0.56 | 0.48 | 0.074366 | 9.9265 | 1.4583 | 0.7382 | 0.10845 | 1210 | Fixed Single Family Units | SEB-08 | Collier Canal Stormwater Retrofit | 532.015 | City of Sebastian | DEP | Collier Canal Stormwater Retrofit | Not provided. | Wet Detention Pond | Completed | 2010 | 1.529 | 388 | SEB | 532 | Not provided | Not provided | DEP | Not provided | G0235 | Structural | 2013 | Central Indian River Lagoon | Not provided | Not provided | Not provided | Wet Detention Effciency Calculation and TA | yes | 92.2149 | 300.9493
4872 | City of Sebastian | Central IRL | SEB | IR12-21 | 0.56 | 0.48 | 0.12513 | 9.9265 | 1.4583 | 1.2421 | 0.18248 | 1210 | Fixed Single Family Units | SEB-08 | Collier Canal Stormwater Retrofit | 532.015 | City of Sebastian | DEP | Collier Canal Stormwater Retrofit | Not provided. | Wet Detention Pond | Completed | 2010 | 1.529 | 388 | SEB | 532 | Not provided | Not provided | DEP | Not provided | G0235 | Structural | 2013 | Central Indian River Lagoon | Not provided | Not provided | Not provided | Wet Detention Effciency Calculation and TA | yes | 91.272 | 506.3915
4873 | City of Sebastian | Central IRL | SEB | IR12-21 | 0.56 | 0.48 | 0.018316 | 9.9265 | 1.4583 | 0.18181 | 0.026709 | 1210 | Fixed Single Family Units | SEB-08 | Collier Canal Stormwater Retrofit | 532.015 | City of Sebastian | DEP | Collier Canal Stormwater Retrofit | Not provided. | Wet Detention Pond | Completed | 2010 | 1.529 | 388 | SEB | 532 | Not provided | Not provided | DEP | Not provided | G0235 | Structural | 2013 | Central Indian River Lagoon | Not provided | Not provided | Not provided | Wet Detention Effciency Calculation and TA | yes | 34.8922 | 74.1216
4874 | City of Sebastian | Central IRL | SEB | IR12-21 | 0.56 | 0.48 | 0.044047 | 9.9265 | 1.4583 | 0.43723 | 0.064233 | 1210 | Fixed Single Family Units | SEB-08 | Collier Canal Stormwater Retrofit | 532.015 | City of Sebastian | DEP | Collier Canal Stormwater Retrofit | Not provided. | Wet Detention Pond | Completed | 2010 | 1.529 | 388 | SEB | 532 | Not provided | Not provided | DEP | Not provided | G0235 | Structural | 2013 | Central Indian River Lagoon | Not provided | Not provided | Not provided | Wet Detention Effciency Calculation and TA | yes | 67.7342 | 178.2527
4875 | City of Sebastian | Central IRL | SEB | IR12-21 | 0.56 | 0.48 | 0.040437 | 9.9447 | 1.4609 | 0.40213 | 0.059075 | 1200 | Residential, Medium Density-Two-five dwellingunits per acre | SEB-08 | Collier Canal Stormwater Retrofit | 532.015 | City of Sebastian | DEP | Collier Canal Stormwater Retrofit | Not provided. | Wet Detention Pond | Completed | 2010 | 1.529 | 388 | SEB | 532 | Not provided | Not provided | DEP | Not provided | G0235 | Structural | 2013 | Central Indian River Lagoon | Not provided | Not provided | Not provided | Wet Detention Effciency Calculation and TA | yes | 137.5978 | 163.6435
4876 | City of Sebastian | Central IRL | SEB | IR12-21 | 0.56 | 0.48 | 0.06032 | 9.9447 | 1.4609 | 0.59986 | 0.088122 | 1210 | Fixed Single Family Units | SEB-08 | Collier Canal Stormwater Retrofit | 532.015 | City of Sebastian | DEP | Collier Canal Stormwater Retrofit | Not provided. | Wet Detention Pond | Completed | 2010 | 1.529 | 388 | SEB | 532 | Not provided | Not provided | DEP | Not provided | G0235 | Structural | 2013 | Central Indian River Lagoon | Not provided | Not provided | Not provided | Wet Detention Effciency Calculation and TA | yes | 68.8574 | 244.107
4877 | City of Sebastian | Central IRL | SEB | IR12-21 | 0.56 | 0.48 | 0.17663 | 9.9447 | 1.4609 | 1.7565 | 0.25804 | 1210 | Fixed Single Family Units | SEB-08 | Collier Canal Stormwater Retrofit | 532.015 | City of Sebastian | DEP | Collier Canal Stormwater Retrofit | Not provided. | Wet Detention Pond | Completed | 2010 | 1.529 | 388 | SEB | 532 | Not provided | Not provided | DEP | Not provided | G0235 | Structural | 2013 | Central Indian River Lagoon | Not provided | Not provided | Not provided | Wet Detention Effciency Calculation and TA | yes | 113.6495 | 714.8053
4878 | City of Sebastian | Central IRL | SEB | IR12-21 | 0.56 | 0.48 | 0.06363 | 9.9447 | 1.4609 | 0.63278 | 0.092958 | 1210 | Fixed Single Family Units | SEB-08 | Collier Canal Stormwater Retrofit | 532.015 | City of Sebastian | DEP | Collier Canal Stormwater Retrofit | Not provided. | Wet Detention Pond | Completed | 2010 | 1.529 | 388 | SEB | 532 | Not provided | Not provided | DEP | Not provided | G0235 | Structural | 2013 | Central Indian River Lagoon | Not provided | Not provided | Not provided | Wet Detention Effciency Calculation and TA | yes | 89.5935 | 257.5021
4879 | City of Sebastian | Central IRL | SEB | IR12-21 | 0.56 | 0.48 | 0.047161 | 9.9447 | 1.4609 | 0.469 | 0.068898 | 1210 | Fixed Single Family Units | SEB-08 | Collier Canal Stormwater Retrofit | 532.015 | City of Sebastian | DEP | Collier Canal Stormwater Retrofit | Not provided. | Wet Detention Pond | Completed | 2010 | 1.529 | 388 | SEB | 532 | Not provided | Not provided | DEP | Not provided | G0235 | Structural | 2013 | Central Indian River Lagoon | Not provided | Not provided | Not provided | Wet Detention Effciency Calculation and TA | yes | 57.467 | 190.8527
4880 | City of Sebastian | Central IRL | SEB | IR12-21 | 0.56 | 0.48 | 0.22958 | 9.9447 | 1.4609 | 2.2831 | 0.3354 | 1210 | Fixed Single Family Units | SEB-08 | Collier Canal Stormwater Retrofit | 532.015 | City of Sebastian | DEP | Collier Canal Stormwater Retrofit | Not provided. | Wet Detention Pond | Completed | 2010 | 1.529 | 388 | SEB | 532 | Not provided | Not provided | DEP | Not provided | G0235 | Structural | 2013 | Central Indian River Lagoon | Not provided | Not provided | Not provided | Wet Detention Effciency Calculation and TA | yes | 124.9137 | 929.0894
4881 | City of Sebastian | Central IRL | SEB | IR12-21 | 0.56 | 0.48 | 0.23568 | 9.5078 | 1.3884 | 2.2408 | 0.32722 | 1200 | Residential, Medium Density-Two-five dwellingunits per acre | SEB-08 | Collier Canal Stormwater Retrofit | 532.015 | City of Sebastian | DEP | Collier Canal Stormwater Retrofit | Not provided. | Wet Detention Pond | Completed | 2010 | 1.529 | 388 | SEB | 532 | Not provided | Not provided | DEP | Not provided | G0235 | Structural | 2013 | Central Indian River Lagoon | Not provided | Not provided | Not provided | Wet Detention Effciency Calculation and TA | yes | 174.9684 | 953.7622
4882 | City of Sebastian | Central IRL | SEB | IR12-21 | 0.56 | 0.48 | 0.09444 | 9.5078 | 1.3884 | 0.89791 | 0.13112 | 1210 | Fixed Single Family Units | SEB-08 | Collier Canal Stormwater Retrofit | 532.015 | City of Sebastian | DEP | Collier Canal Stormwater Retrofit | Not provided. | Wet Detention Pond | Completed | 2010 | 1.529 | 388 | SEB | 532 | Not provided | Not provided | DEP | Not provided | G0235 | Structural | 2013 | Central Indian River Lagoon | Not provided | Not provided | Not provided | Wet Detention Effciency Calculation and TA | yes | 79.0927 | 382.184
4883 | City of Sebastian | Central IRL | SEB | IR12-21 | 0.56 | 0.48 | 0.073107 | 9.5078 | 1.3884 | 0.69509 | 0.1015 | 1210 | Fixed Single Family Units | SEB-08 | Collier Canal Stormwater Retrofit | 532.015 | City of Sebastian | DEP | Collier Canal Stormwater Retrofit | Not provided. | Wet Detention Pond | Completed | 2010 | 1.529 | 388 | SEB | 532 | Not provided | Not provided | DEP | Not provided | G0235 | Structural | 2013 | Central Indian River Lagoon | Not provided | Not provided | Not provided | Wet Detention Effciency Calculation and TA | yes | 72.988 | 295.8537
4884 | City of Sebastian | Central IRL | SEB | IR12-21 | 0.56 | 0.48 | 0.013009 | 9.5078 | 1.3884 | 0.12368 | 0.018061 | 1210 | Fixed Single Family Units | SEB-08 | Collier Canal Stormwater Retrofit | 532.015 | City of Sebastian | DEP | Collier Canal Stormwater Retrofit | Not provided. | Wet Detention Pond | Completed | 2010 | 1.529 | 388 | SEB | 532 | Not provided | Not provided | DEP | Not provided | G0235 | Structural | 2013 | Central Indian River Lagoon | Not provided | Not provided | Not provided | Wet Detention Effciency Calculation and TA | yes | 32.6058 | 52.6443
4885 | City of Sebastian | Central IRL | SEB | IR12-21 | 0.56 | 0.48 | 0.066219 | 9.5078 | 1.3884 | 0.6296 | 0.09194 | 1210 | Fixed Single Family Units | SEB-08 | Collier Canal Stormwater Retrofit | 532.015 | City of Sebastian | DEP | Collier Canal Stormwater Retrofit | Not provided. | Wet Detention Pond | Completed | 2010 | 1.529 | 388 | SEB | 532 | Not provided | Not provided | DEP | Not provided | G0235 | Structural | 2013 | Central Indian River Lagoon | Not provided | Not provided | Not provided | Wet Detention Effciency Calculation and TA | yes | 67.7103 | 267.9803
4886 | City of Sebastian | Central IRL | SEB | IR12-21 | 0.56 | 0.48 | 0.13531 | 9.5078 | 1.3884 | 1.2865 | 0.18786 | 1210 | Fixed Single Family Units | SEB-08 | Collier Canal Stormwater Retrofit | 532.015 | City of Sebastian | DEP | Collier Canal Stormwater Retrofit | Not provided. | Wet Detention Pond | Completed | 2010 | 1.529 | 388 | SEB | 532 | Not provided | Not provided | DEP | Not provided | G0235 | Structural | 2013 | Central Indian River Lagoon | Not provided | Not provided | Not provided | Wet Detention Effciency Calculation and TA | yes | 93.7128 | 547.5756
4887 | City of Sebastian | Central IRL | SEB | IR12-21 | 0.56 | 0.48 | 0.054585 | 9.8822 | 1.4518 | 0.53942 | 0.079248 | 1200 | Residential, Medium Density-Two-five dwellingunits per acre | SEB-08 | Collier Canal Stormwater Retrofit | 532.015 | City of Sebastian | DEP | Collier Canal Stormwater Retrofit | Not provided. | Wet Detention Pond | Completed | 2010 | 1.529 | 388 | SEB | 532 | Not provided | Not provided | DEP | Not provided | G0235 | Structural | 2013 | Central Indian River Lagoon | Not provided | Not provided | Not provided | Wet Detention Effciency Calculation and TA | yes | 71.3463 | 220.8974
4888 | City of Sebastian | Central IRL | SEB | IR12-21 | 0.56 | 0.48 | 0.16924 | 9.8822 | 1.4518 | 1.6725 | 0.24571 | 1200 | Residential, Medium Density-Two-five dwellingunits per acre | SEB-08 | Collier Canal Stormwater Retrofit | 532.015 | City of Sebastian | DEP | Collier Canal Stormwater Retrofit | Not provided. | Wet Detention Pond | Completed | 2010 | 1.529 | 388 | SEB | 532 | Not provided | Not provided | DEP | Not provided | G0235 | Structural | 2013 | Central Indian River Lagoon | Not provided | Not provided | Not provided | Wet Detention Effciency Calculation and TA | yes | 104.9342 | 684.9093
4889 | City of Sebastian | Central IRL | SEB | IR12-21 | 0.56 | 0.48 | 0.096358 | 9.8822 | 1.4518 | 0.95223 | 0.1399 | 1210 | Fixed Single Family Units | SEB-08 | Collier Canal Stormwater Retrofit | 532.015 | City of Sebastian | DEP | Collier Canal Stormwater Retrofit | Not provided. | Wet Detention Pond | Completed | 2010 | 1.529 | 388 | SEB | 532 | Not provided | Not provided | DEP | Not provided | G0235 | Structural | 2013 | Central Indian River Lagoon | Not provided | Not provided | Not provided | Wet Detention Effciency Calculation and TA | yes | 79.2932 | 389.947
4890 | City of Sebastian | Central IRL | SEB | IR12-21 | 0.56 | 0.48 | 0.12367 | 9.8822 | 1.4518 | 1.2222 | 0.17955 | 1210 | Fixed Single Family Units | SEB-08 | Collier Canal Stormwater Retrofit | 532.015 | City of Sebastian | DEP | Collier Canal Stormwater Retrofit | Not provided. | Wet Detention Pond | Completed | 2010 | 1.529 | 388 | SEB | 532 | Not provided | Not provided | DEP | Not provided | G0235 | Structural | 2013 | Central Indian River Lagoon | Not provided | Not provided | Not provided | Wet Detention Effciency Calculation and TA | yes | 92.0929 | 500.4916
4891 | City of Sebastian | Central IRL | SEB | IR12-21 | 0.56 | 0.48 | 0.13274 | 9.8822 | 1.4518 | 1.3118 | 0.19272 | 1210 | Fixed Single Family Units | SEB-08 | Collier Canal Stormwater Retrofit | 532.015 | City of Sebastian | DEP | Collier Canal Stormwater Retrofit | Not provided. | Wet Detention Pond | Completed | 2010 | 1.529 | 388 | SEB | 532 | Not provided | Not provided | DEP | Not provided | G0235 | Structural | 2013 | Central Indian River Lagoon | Not provided | Not provided | Not provided | Wet Detention Effciency Calculation and TA | yes | 92.8437 | 537.183
4892 | City of Sebastian | Central IRL | SEB | IR12-21 | 0.56 | 0.48 | 0.041161 | 9.8822 | 1.4518 | 0.40676 | 0.059758 | 1210 | Fixed Single Family Units | SEB-08 | Collier Canal Stormwater Retrofit | 532.015 | City of Sebastian | DEP | Collier Canal Stormwater Retrofit | Not provided. | Wet Detention Pond | Completed | 2010 | 1.529 | 388 | SEB | 532 | Not provided | Not provided | DEP | Not provided | G0235 | Structural | 2013 | Central Indian River Lagoon | Not provided | Not provided | Not provided | Wet Detention Effciency Calculation and TA | yes | 59.5519 | 166.5717
4893 | City of Sebastian | Central IRL | SEB | IR12-21 | 0.56 | 0.48 | 0.080442 | 9.9682 | 1.4643 | 0.80186 | 0.11779 | 1200 | Residential, Medium Density-Two-five dwellingunits per acre | SEB-08 | Collier Canal Stormwater Retrofit | 532.015 | City of Sebastian | DEP | Collier Canal Stormwater Retrofit | Not provided. | Wet Detention Pond | Completed | 2010 | 1.529 | 388 | SEB | 532 | Not provided | Not provided | DEP | Not provided | G0235 | Structural | 2013 | Central Indian River Lagoon | Not provided | Not provided | Not provided | Wet Detention Effciency Calculation and TA | yes | 113.0319 | 325.537
4894 | City of Sebastian | Central IRL | SEB | IR12-21 | 0.56 | 0.48 | 0.22958 | 9.9682 | 1.4643 | 2.2885 | 0.33619 | 1210 | Fixed Single Family Units | SEB-08 | Collier Canal Stormwater Retrofit | 532.015 | City of Sebastian | DEP | Collier Canal Stormwater Retrofit | Not provided. | Wet Detention Pond | Completed | 2010 | 1.529 | 388 | SEB | 532 | Not provided | Not provided | DEP | Not provided | G0235 | Structural | 2013 | Central Indian River Lagoon | Not provided | Not provided | Not provided | Wet Detention Effciency Calculation and TA | yes | 124.9136 | 929.0863
4895 | City of Sebastian | Central IRL | SEB | IR12-21 | 0.56 | 0.48 | 0.14238 | 9.9682 | 1.4643 | 1.4193 | 0.20849 | 1210 | Fixed Single Family Units | SEB-08 | Collier Canal Stormwater Retrofit | 532.015 | City of Sebastian | DEP | Collier Canal Stormwater Retrofit | Not provided. | Wet Detention Pond | Completed | 2010 | 1.529 | 388 | SEB | 532 | Not provided | Not provided | DEP | Not provided | G0235 | Structural | 2013 | Central Indian River Lagoon | Not provided | Not provided | Not provided | Wet Detention Effciency Calculation and TA | yes | 106.358 | 576.1937
4896 | City of Sebastian | Central IRL | SEB | IR12-21 | 0.56 | 0.48 | 0.031502 | 9.9682 | 1.4643 | 0.31402 | 0.04613 | 1210 | Fixed Single Family Units | SEB-08 | Collier Canal Stormwater Retrofit | 532.015 | City of Sebastian | DEP | Collier Canal Stormwater Retrofit | Not provided. | Wet Detention Pond | Completed | 2010 | 1.529 | 388 | SEB | 532 | Not provided | Not provided | DEP | Not provided | G0235 | Structural | 2013 | Central Indian River Lagoon | Not provided | Not provided | Not provided | Wet Detention Effciency Calculation and TA | yes | 55.874 | 127.4854
4897 | City of Sebastian | Central IRL | SEB | IR12-21 | 0.56 | 0.48 | 0.035974 | 9.9682 | 1.4643 | 0.3586 | 0.052678 | 1210 | Fixed Single Family Units | SEB-08 | Collier Canal Stormwater Retrofit | 532.015 | City of Sebastian | DEP | Collier Canal Stormwater Retrofit | Not provided. | Wet Detention Pond | Completed | 2010 | 1.529 | 388 | SEB | 532 | Not provided | Not provided | DEP | Not provided | G0235 | Structural | 2013 | Central Indian River Lagoon | Not provided | Not provided | Not provided | Wet Detention Effciency Calculation and TA | yes | 66.0968 | 145.5823
4898 | City of Sebastian | Central IRL | SEB | IR12-21 | 0.56 | 0.48 | 0.097882 | 9.9682 | 1.4643 | 0.97571 | 0.14333 | 1210 | Fixed Single Family Units | SEB-08 | Collier Canal Stormwater Retrofit | 532.015 | City of Sebastian | DEP | Collier Canal Stormwater Retrofit | Not provided. | Wet Detention Pond | Completed | 2010 | 1.529 | 388 | SEB | 532 | Not provided | Not provided | DEP | Not provided | G0235 | Structural | 2013 | Central Indian River Lagoon | Not provided | Not provided | Not provided | Wet Detention Effciency Calculation and TA | yes | 96.885 | 396.1153
4899 | City of Sebastian | Central IRL | SEB | IR12-21 | 0.56 | 0.48 | 0.055901 | 9.9314 | 1.459 | 0.55518 | 0.081559 | 1200 | Residential, Medium Density-Two-five dwellingunits per acre | SEB-08 | Collier Canal Stormwater Retrofit | 532.015 | City of Sebastian | DEP | Collier Canal Stormwater Retrofit | Not provided. | Wet Detention Pond | Completed | 2010 | 1.529 | 388 | SEB | 532 | Not provided | Not provided | DEP | Not provided | G0235 | Structural | 2013 | Central Indian River Lagoon | Not provided | Not provided | Not provided | Wet Detention Effciency Calculation and TA | yes | 160.6769 | 226.2247
4900 | City of Sebastian | Central IRL | SEB | IR12-21 | 0.56 | 0.48 | 0.012926 | 9.9314 | 1.459 | 0.12837 | 0.018859 | 1210 | Fixed Single Family Units | SEB-08 | Collier Canal Stormwater Retrofit | 532.015 | City of Sebastian | DEP | Collier Canal Stormwater Retrofit | Not provided. | Wet Detention Pond | Completed | 2010 | 1.529 | 388 | SEB | 532 | Not provided | Not provided | DEP | Not provided | G0235 | Structural | 2013 | Central Indian River Lagoon | Not provided | Not provided | Not provided | Wet Detention Effciency Calculation and TA | yes | 79.1128 | 52.31
4901 | City of Sebastian | Central IRL | SEB | IR12-21 | 0.56 | 0.48 | 0.22855 | 9.9314 | 1.459 | 2.2699 | 0.33346 | 1210 | Fixed Single Family Units | SEB-08 | Collier Canal Stormwater Retrofit | 532.015 | City of Sebastian | DEP | Collier Canal Stormwater Retrofit | Not provided. | Wet Detention Pond | Completed | 2010 | 1.529 | 388 | SEB | 532 | Not provided | Not provided | DEP | Not provided | G0235 | Structural | 2013 | Central Indian River Lagoon | Not provided | Not provided | Not provided | Wet Detention Effciency Calculation and TA | yes | 124.6166 | 924.9292
4902 | City of Sebastian | Central IRL | SEB | IR12-21 | 0.56 | 0.48 | 0.22958 | 9.9314 | 1.459 | 2.2801 | 0.33496 | 1210 | Fixed Single Family Units | SEB-08 | Collier Canal Stormwater Retrofit | 532.015 | City of Sebastian | DEP | Collier Canal Stormwater Retrofit | Not provided. | Wet Detention Pond | Completed | 2010 | 1.529 | 388 | SEB | 532 | Not provided | Not provided | DEP | Not provided | G0235 | Structural | 2013 | Central Indian River Lagoon | Not provided | Not provided | Not provided | Wet Detention Effciency Calculation and TA | yes | 125.0304 | 929.0843
4903 | City of Sebastian | Central IRL | SEB | IR12-21 | 0.56 | 0.48 | 0.090799 | 9.9314 | 1.459 | 0.90177 | 0.13248 | 1210 | Fixed Single Family Units | SEB-08 | Collier Canal Stormwater Retrofit | 532.015 | City of Sebastian | DEP | Collier Canal Stormwater Retrofit | Not provided. | Wet Detention Pond | Completed | 2010 | 1.529 | 388 | SEB | 532 | Not provided | Not provided | DEP | Not provided | G0235 | Structural | 2013 | Central Indian River Lagoon | Not provided | Not provided | Not provided | Wet Detention Effciency Calculation and TA | yes | 111.6025 | 367.4518
4904 | City of Sebastian | Central IRL | SEB | IR12-21 | 0.56 | 0.48 | 0.16022 | 7.7816 | 1.1125 | 1.2468 | 0.17825 | 1200 | Residential, Medium Density-Two-five dwellingunits per acre | SEB-08 | Collier Canal Stormwater Retrofit | 532.015 | City of Sebastian | DEP | Collier Canal Stormwater Retrofit | Not provided. | Wet Detention Pond | Completed | 2010 | 1.529 | 388 | SEB | 532 | Not provided | Not provided | DEP | Not provided | G0235 | Structural | 2013 | Central Indian River Lagoon | Not provided | Not provided | Not provided | Wet Detention Effciency Calculation and TA | yes | 151.3467 | 648.4024
4905 | City of Sebastian | Central IRL | SEB | IR12-21 | 0.56 | 0.48 | 0.14979 | 7.7816 | 1.1125 | 1.1656 | 0.16664 | 1210 | Fixed Single Family Units | SEB-08 | Collier Canal Stormwater Retrofit | 532.015 | City of Sebastian | DEP | Collier Canal Stormwater Retrofit | Not provided. | Wet Detention Pond | Completed | 2010 | 1.529 | 388 | SEB | 532 | Not provided | Not provided | DEP | Not provided | G0235 | Structural | 2013 | Central Indian River Lagoon | Not provided | Not provided | Not provided | Wet Detention Effciency Calculation and TA | yes | 98.4942 | 606.1715
4906 | City of Sebastian | Central IRL | SEB | IR12-21 | 0.56 | 0.48 | 0.040016 | 7.7816 | 1.1125 | 0.31139 | 0.044518 | 1210 | Fixed Single Family Units | SEB-08 | Collier Canal Stormwater Retrofit | 532.015 | City of Sebastian | DEP | Collier Canal Stormwater Retrofit | Not provided. | Wet Detention Pond | Completed | 2010 | 1.529 | 388 | SEB | 532 | Not provided | Not provided | DEP | Not provided | G0235 | Structural | 2013 | Central Indian River Lagoon | Not provided | Not provided | Not provided | Wet Detention Effciency Calculation and TA | yes | 63.4801 | 161.9379
4907 | City of Sebastian | Central IRL | SEB | IR12-21 | 0.56 | 0.48 | 0.26774 | 7.7816 | 1.1125 | 2.0834 | 0.29786 | 1210 | Fixed Single Family Units | SEB-08 | Collier Canal Stormwater Retrofit | 532.015 | City of Sebastian | DEP | Collier Canal Stormwater Retrofit | Not provided. | Wet Detention Pond | Completed | 2010 | 1.529 | 388 | SEB | 532 | Not provided | Not provided | DEP | Not provided | G0235 | Structural | 2013 | Central Indian River Lagoon | Not provided | Not provided | Not provided | Wet Detention Effciency Calculation and TA | yes | 136.9201 | 1083.4883
4908 | City of Sebastian | Central IRL | SEB | IR12-21 | 0.56 | 0.48 | 0.080047 | 9.8627 | 1.447 | 0.78948 | 0.11583 | 1200 | Residential, Medium Density-Two-five dwellingunits per acre | SEB-08 | Collier Canal Stormwater Retrofit | 532.015 | City of Sebastian | DEP | Collier Canal Stormwater Retrofit | Not provided. | Wet Detention Pond | Completed | 2010 | 1.529 | 388 | SEB | 532 | Not provided | Not provided | DEP | Not provided | G0235 | Structural | 2013 | Central Indian River Lagoon | Not provided | Not provided | Not provided | Wet Detention Effciency Calculation and TA | yes | 112.9679 | 323.9385
4909 | City of Sebastian | Central IRL | SEB | IR12-21 | 0.56 | 0.48 | 0.08617 | 9.8627 | 1.447 | 0.84987 | 0.12469 | 1210 | Fixed Single Family Units | SEB-08 | Collier Canal Stormwater Retrofit | 532.015 | City of Sebastian | DEP | Collier Canal Stormwater Retrofit | Not provided. | Wet Detention Pond | Completed | 2010 | 1.529 | 388 | SEB | 532 | Not provided | Not provided | DEP | Not provided | G0235 | Structural | 2013 | Central Indian River Lagoon | Not provided | Not provided | Not provided | Wet Detention Effciency Calculation and TA | yes | 75.3233 | 348.7188
4910 | City of Sebastian | Central IRL | SEB | IR12-21 | 0.56 | 0.48 | 0.031034 | 9.8627 | 1.447 | 0.30608 | 0.044906 | 1210 | Fixed Single Family Units | SEB-08 | Collier Canal Stormwater Retrofit | 532.015 | City of Sebastian | DEP | Collier Canal Stormwater Retrofit | Not provided. | Wet Detention Pond | Completed | 2010 | 1.529 | 388 | SEB | 532 | Not provided | Not provided | DEP | Not provided | G0235 | Structural | 2013 | Central Indian River Lagoon | Not provided | Not provided | Not provided | Wet Detention Effciency Calculation and TA | yes | 58.9889 | 125.5882
4911 | City of Sebastian | Central IRL | SEB | IR12-21 | 0.56 | 0.48 | 0.22958 | 9.8627 | 1.447 | 2.2643 | 0.33221 | 1210 | Fixed Single Family Units | SEB-08 | Collier Canal Stormwater Retrofit | 532.015 | City of Sebastian | DEP | Collier Canal Stormwater Retrofit | Not provided. | Wet Detention Pond | Completed | 2010 | 1.529 | 388 | SEB | 532 | Not provided | Not provided | DEP | Not provided | G0235 | Structural | 2013 | Central Indian River Lagoon | Not provided | Not provided | Not provided | Wet Detention Effciency Calculation and TA | yes | 125.0305 | 929.0867
4912 | City of Sebastian | Central IRL | SEB | IR12-21 | 0.56 | 0.48 | 0.0054521 | 9.8627 | 1.447 | 0.053773 | 0.0078894 | 1210 | Fixed Single Family Units | SEB-08 | Collier Canal Stormwater Retrofit | 532.015 | City of Sebastian | DEP | Collier Canal Stormwater Retrofit | Not provided. | Wet Detention Pond | Completed | 2010 | 1.529 | 388 | SEB | 532 | Not provided | Not provided | DEP | Not provided | G0235 | Structural | 2013 | Central Indian River Lagoon | Not provided | Not provided | Not provided | Wet Detention Effciency Calculation and TA | yes | 18.802 | 22.064
4913 | City of Sebastian | Central IRL | SEB | IR12-21 | 0.56 | 0.48 | 0.038593 | 9.8627 | 1.447 | 0.38063 | 0.055845 | 1210 | Fixed Single Family Units | SEB-08 | Collier Canal Stormwater Retrofit | 532.015 | City of Sebastian | DEP | Collier Canal Stormwater Retrofit | Not provided. | Wet Detention Pond | Completed | 2010 | 1.529 | 388 | SEB | 532 | Not provided | Not provided | DEP | Not provided | G0235 | Structural | 2013 | Central Indian River Lagoon | Not provided | Not provided | Not provided | Wet Detention Effciency Calculation and TA | yes | 84.5536 | 156.1807
4914 | City of Sebastian | Central IRL | SEB | IR12-21 | 0.56 | 0.48 | 0.14689 | 9.8627 | 1.447 | 1.4487 | 0.21255 | 1210 | Fixed Single Family Units | SEB-08 | Collier Canal Stormwater Retrofit | 532.015 | City of Sebastian | DEP | Collier Canal Stormwater Retrofit | Not provided. | Wet Detention Pond | Completed | 2010 | 1.529 | 388 | SEB | 532 | Not provided | Not provided | DEP | Not provided | G0235 | Structural | 2013 | Central Indian River Lagoon | Not provided | Not provided | Not provided | Wet Detention Effciency Calculation and TA | yes | 98.1921 | 594.4231
4915 | City of Sebastian | Central IRL | SEB | IR12-21 | 0.56 | 0.48 | 0.064153 | 8.0273 | 1.147 | 0.51497 | 0.073581 | 1200 | Residential, Medium Density-Two-five dwellingunits per acre | SEB-08 | Collier Canal Stormwater Retrofit | 532.015 | City of Sebastian | DEP | Collier Canal Stormwater Retrofit | Not provided. | Wet Detention Pond | Completed | 2010 | 1.529 | 388 | SEB | 532 | Not provided | Not provided | DEP | Not provided | G0235 | Structural | 2013 | Central Indian River Lagoon | Not provided | Not provided | Not provided | Wet Detention Effciency Calculation and TA | yes | 110.3951 | 259.6177
4916 | City of Sebastian | Central IRL | SEB | IR12-21 | 0.56 | 0.48 | 0.015957 | 8.0273 | 1.147 | 0.12809 | 0.018302 | 1210 | Fixed Single Family Units | SEB-08 | Collier Canal Stormwater Retrofit | 532.015 | City of Sebastian | DEP | Collier Canal Stormwater Retrofit | Not provided. | Wet Detention Pond | Completed | 2010 | 1.529 | 388 | SEB | 532 | Not provided | Not provided | DEP | Not provided | G0235 | Structural | 2013 | Central Indian River Lagoon | Not provided | Not provided | Not provided | Wet Detention Effciency Calculation and TA | yes | 32.4308 | 64.5754
4917 | City of Sebastian | Central IRL | SEB | IR12-21 | 0.56 | 0.48 | 0.22956 | 8.0273 | 1.147 | 1.8428 | 0.2633 | 1210 | Fixed Single Family Units | SEB-08 | Collier Canal Stormwater Retrofit | 532.015 | City of Sebastian | DEP | Collier Canal Stormwater Retrofit | Not provided. | Wet Detention Pond | Completed | 2010 | 1.529 | 388 | SEB | 532 | Not provided | Not provided | DEP | Not provided | G0235 | Structural | 2013 | Central Indian River Lagoon | Not provided | Not provided | Not provided | Wet Detention Effciency Calculation and TA | yes | 125.0213 | 929.0118
4918 | City of Sebastian | Central IRL | SEB | IR12-21 | 0.56 | 0.48 | 0.11968 | 8.0273 | 1.147 | 0.96075 | 0.13727 | 1210 | Fixed Single Family Units | SEB-08 | Collier Canal Stormwater Retrofit | 532.015 | City of Sebastian | DEP | Collier Canal Stormwater Retrofit | Not provided. | Wet Detention Pond | Completed | 2010 | 1.529 | 388 | SEB | 532 | Not provided | Not provided | DEP | Not provided | G0235 | Structural | 2013 | Central Indian River Lagoon | Not provided | Not provided | Not provided | Wet Detention Effciency Calculation and TA | yes | 101.7372 | 484.3475
4919 | City of Sebastian | Central IRL | SEB | IR12-21 | 0.56 | 0.48 | 0.040254 | 8.0273 | 1.147 | 0.32313 | 0.04617 | 1210 | Fixed Single Family Units | SEB-08 | Collier Canal Stormwater Retrofit | 532.015 | City of Sebastian | DEP | Collier Canal Stormwater Retrofit | Not provided. | Wet Detention Pond | Completed | 2010 | 1.529 | 388 | SEB | 532 | Not provided | Not provided | DEP | Not provided | G0235 | Structural | 2013 | Central Indian River Lagoon | Not provided | Not provided | Not provided | Wet Detention Effciency Calculation and TA | yes | 62.0561 | 162.9024
4920 | City of Sebastian | Central IRL | SEB | IR12-21 | 0.56 | 0.48 | 0.025586 | 8.0273 | 1.147 | 0.20538 | 0.029346 | 1210 | Fixed Single Family Units | SEB-08 | Collier Canal Stormwater Retrofit | 532.015 | City of Sebastian | DEP | Collier Canal Stormwater Retrofit | Not provided. | Wet Detention Pond | Completed | 2010 | 1.529 | 388 | SEB | 532 | Not provided | Not provided | DEP | Not provided | G0235 | Structural | 2013 | Central Indian River Lagoon | Not provided | Not provided | Not provided | Wet Detention Effciency Calculation and TA | yes | 45.5351 | 103.5419
4921 | City of Sebastian | Central IRL | SEB | IR12-21 | 0.56 | 0.48 | 0.12257 | 8.0273 | 1.147 | 0.98387 | 0.14058 | 1210 | Fixed Single Family Units | SEB-08 | Collier Canal Stormwater Retrofit | 532.015 | City of Sebastian | DEP | Collier Canal Stormwater Retrofit | Not provided. | Wet Detention Pond | Completed | 2010 | 1.529 | 388 | SEB | 532 | Not provided | Not provided | DEP | Not provided | G0235 | Structural | 2013 | Central Indian River Lagoon | Not provided | Not provided | Not provided | Wet Detention Effciency Calculation and TA | yes | 102.3478 | 496.0032
4922 | City of Sebastian | Central IRL | SEB | IR12-21 | 0.56 | 0.48 | 0.41185 | 9.1804 | 1.3429 | 3.7809 | 0.55306 | 1200 | Residential, Medium Density-Two-five dwellingunits per acre | SEB-08 | Collier Canal Stormwater Retrofit | 532.015 | City of Sebastian | DEP | Collier Canal Stormwater Retrofit | Not provided. | Wet Detention Pond | Completed | 2010 | 1.529 | 388 | SEB | 532 | Not provided | Not provided | DEP | Not provided | G0235 | Structural | 2013 | Central Indian River Lagoon | Not provided | Not provided | Not provided | Wet Detention Effciency Calculation and TA | yes | 183.6679 | 1666.706
4923 | City of Sebastian | Central IRL | SEB | IR12-21 | 0.56 | 0.48 | 0.048282 | 9.1804 | 1.3429 | 0.44325 | 0.064837 | 1210 | Fixed Single Family Units | SEB-08 | Collier Canal Stormwater Retrofit | 532.015 | City of Sebastian | DEP | Collier Canal Stormwater Retrofit | Not provided. | Wet Detention Pond | Completed | 2010 | 1.529 | 388 | SEB | 532 | Not provided | Not provided | DEP | Not provided | G0235 | Structural | 2013 | Central Indian River Lagoon | Not provided | Not provided | Not provided | Wet Detention Effciency Calculation and TA | yes | 64.8703 | 195.3923
4924 | City of Sebastian | Central IRL | SEB | IR12-21 | 0.56 | 0.48 | 0.012542 | 9.1804 | 1.3429 | 0.11514 | 0.016843 | 1210 | Fixed Single Family Units | SEB-08 | Collier Canal Stormwater Retrofit | 532.015 | City of Sebastian | DEP | Collier Canal Stormwater Retrofit | Not provided. | Wet Detention Pond | Completed | 2010 | 1.529 | 388 | SEB | 532 | Not provided | Not provided | DEP | Not provided | G0235 | Structural | 2013 | Central Indian River Lagoon | Not provided | Not provided | Not provided | Wet Detention Effciency Calculation and TA | yes | 28.8359 | 50.7568
4925 | City of Sebastian | Central IRL | SEB | IR12-21 | 0.56 | 0.48 | 0.036282 | 9.1804 | 1.3429 | 0.33308 | 0.048723 | 1210 | Fixed Single Family Units | SEB-08 | Collier Canal Stormwater Retrofit | 532.015 | City of Sebastian | DEP | Collier Canal Stormwater Retrofit | Not provided. | Wet Detention Pond | Completed | 2010 | 1.529 | 388 | SEB | 532 | Not provided | Not provided | DEP | Not provided | G0235 | Structural | 2013 | Central Indian River Lagoon | Not provided | Not provided | Not provided | Wet Detention Effciency Calculation and TA | yes | 54.0067 | 146.8294
4926 | City of Sebastian | Central IRL | SEB | IR12-21 | 0.56 | 0.48 | 0.1088 | 9.1804 | 1.3429 | 0.99886 | 0.14611 | 1210 | Fixed Single Family Units | SEB-08 | Collier Canal Stormwater Retrofit | 532.015 | City of Sebastian | DEP | Collier Canal Stormwater Retrofit | Not provided. | Wet Detention Pond | Completed | 2010 | 1.529 | 388 | SEB | 532 | Not provided | Not provided | DEP | Not provided | G0235 | Structural | 2013 | Central Indian River Lagoon | Not provided | Not provided | Not provided | Wet Detention Effciency Calculation and TA | yes | 83.9568 | 440.3155
4927 | City of Sebastian | Central IRL | SEB | IR12-21 | 0.56 | 0.48 | 0.11837 | 9.9398 | 1.4602 | 1.1766 | 0.17285 | 1200 | Residential, Medium Density-Two-five dwellingunits per acre | SEB-08 | Collier Canal Stormwater Retrofit | 532.015 | City of Sebastian | DEP | Collier Canal Stormwater Retrofit | Not provided. | Wet Detention Pond | Completed | 2010 | 1.529 | 388 | SEB | 532 | Not provided | Not provided | DEP | Not provided | G0235 | Structural | 2013 | Central Indian River Lagoon | Not provided | Not provided | Not provided | Wet Detention Effciency Calculation and TA | yes | 98.6454 | 479.0333
4928 | City of Sebastian | Central IRL | SEB | IR12-21 | 0.56 | 0.48 | 0.16807 | 9.9398 | 1.4602 | 1.6706 | 0.24541 | 1200 | Residential, Medium Density-Two-five dwellingunits per acre | SEB-08 | Collier Canal Stormwater Retrofit | 532.015 | City of Sebastian | DEP | Collier Canal Stormwater Retrofit | Not provided. | Wet Detention Pond | Completed | 2010 | 1.529 | 388 | SEB | 532 | Not provided | Not provided | DEP | Not provided | G0235 | Structural | 2013 | Central Indian River Lagoon | Not provided | Not provided | Not provided | Wet Detention Effciency Calculation and TA | yes | 127.2161 | 680.1442
4929 | City of Sebastian | Central IRL | SEB | IR12-21 | 0.56 | 0.48 | 0.2189 | 9.9398 | 1.4602 | 2.1759 | 0.31965 | 1210 | Fixed Single Family Units | SEB-08 | Collier Canal Stormwater Retrofit | 532.015 | City of Sebastian | DEP | Collier Canal Stormwater Retrofit | Not provided. | Wet Detention Pond | Completed | 2010 | 1.529 | 388 | SEB | 532 | Not provided | Not provided | DEP | Not provided | G0235 | Structural | 2013 | Central Indian River Lagoon | Not provided | Not provided | Not provided | Wet Detention Effciency Calculation and TA | yes | 121.4839 | 885.8758
4930 | City of Sebastian | Central IRL | SEB | IR12-21 | 0.56 | 0.48 | 0.11242 | 9.9398 | 1.4602 | 1.1174 | 0.16416 | 1210 | Fixed Single Family Units | SEB-08 | Collier Canal Stormwater Retrofit | 532.015 | City of Sebastian | DEP | Collier Canal Stormwater Retrofit | Not provided. | Wet Detention Pond | Completed | 2010 | 1.529 | 388 | SEB | 532 | Not provided | Not provided | DEP | Not provided | G0235 | Structural | 2013 | Central Indian River Lagoon | Not provided | Not provided | Not provided | Wet Detention Effciency Calculation and TA | yes | 98.3016 | 454.9467
4931 | City of Sebastian | Central IRL | SEB | IR12-21 | 0.56 | 0.48 | 0.30362 | 7.9654 | 1.1344 | 2.4185 | 0.34444 | 1200 | Residential, Medium Density-Two-five dwellingunits per acre | SEB-08 | Collier Canal Stormwater Retrofit | 532.015 | City of Sebastian | DEP | Collier Canal Stormwater Retrofit | Not provided. | Wet Detention Pond | Completed | 2010 | 1.529 | 388 | SEB | 532 | Not provided | Not provided | DEP | Not provided | G0235 | Structural | 2013 | Central Indian River Lagoon | Not provided | Not provided | Not provided | Wet Detention Effciency Calculation and TA | yes | 247.489 | 1228.7256
4932 | City of Sebastian | Central IRL | SEB | IR12-21 | 0.56 | 0.48 | 0.022794 | 7.9654 | 1.1344 | 0.18156 | 0.025858 | 1210 | Fixed Single Family Units | SEB-08 | Collier Canal Stormwater Retrofit | 532.015 | City of Sebastian | DEP | Collier Canal Stormwater Retrofit | Not provided. | Wet Detention Pond | Completed | 2010 | 1.529 | 388 | SEB | 532 | Not provided | Not provided | DEP | Not provided | G0235 | Structural | 2013 | Central Indian River Lagoon | Not provided | Not provided | Not provided | Wet Detention Effciency Calculation and TA | yes | 81.2047 | 92.2426
4933 | City of Sebastian | Central IRL | SEB | IR12-21 | 0.56 | 0.48 | 0.0064927 | 7.9654 | 1.1344 | 0.051717 | 0.0073655 | 1210 | Fixed Single Family Units | SEB-08 | Collier Canal Stormwater Retrofit | 532.015 | City of Sebastian | DEP | Collier Canal Stormwater Retrofit | Not provided. | Wet Detention Pond | Completed | 2010 | 1.529 | 388 | SEB | 532 | Not provided | Not provided | DEP | Not provided | G0235 | Structural | 2013 | Central Indian River Lagoon | Not provided | Not provided | Not provided | Wet Detention Effciency Calculation and TA | yes | 23.9299 | 26.2751
4934 | City of Sebastian | Central IRL | SEB | IR12-21 | 0.56 | 0.48 | 0.22958 | 7.9654 | 1.1344 | 1.8287 | 0.26045 | 1210 | Fixed Single Family Units | SEB-08 | Collier Canal Stormwater Retrofit | 532.015 | City of Sebastian | DEP | Collier Canal Stormwater Retrofit | Not provided. | Wet Detention Pond | Completed | 2010 | 1.529 | 388 | SEB | 532 | Not provided | Not provided | DEP | Not provided | G0235 | Structural | 2013 | Central Indian River Lagoon | Not provided | Not provided | Not provided | Wet Detention Effciency Calculation and TA | yes | 125.0308 | 929.0908
4935 | City of Sebastian | Central IRL | SEB | IR12-21 | 0.56 | 0.48 | 0.055269 | 7.9654 | 1.1344 | 0.44024 | 0.062699 | 1210 | Fixed Single Family Units | SEB-08 | Collier Canal Stormwater Retrofit | 532.015 | City of Sebastian | DEP | Collier Canal Stormwater Retrofit | Not provided. | Wet Detention Pond | Completed | 2010 | 1.529 | 388 | SEB | 532 | Not provided | Not provided | DEP | Not provided | G0235 | Structural | 2013 | Central Indian River Lagoon | Not provided | Not provided | Not provided | Wet Detention Effciency Calculation and TA | yes | 65.1893 | 223.6657
4936 | City of Sebastian | Central IRL | SEB | IR12-21 | 0.56 | 0.48 | 0.27363 | 8.8414 | 1.2828 | 2.4193 | 0.35102 | 1200 | Residential, Medium Density-Two-five dwellingunits per acre | SEB-08 | Collier Canal Stormwater Retrofit | 532.015 | City of Sebastian | DEP | Collier Canal Stormwater Retrofit | Not provided. | Wet Detention Pond | Completed | 2010 | 1.529 | 388 | SEB | 532 | Not provided | Not provided | DEP | Not provided | G0235 | Structural | 2013 | Central Indian River Lagoon | Not provided | Not provided | Not provided | Wet Detention Effciency Calculation and TA | yes | 148.2109 | 1107.3416
4937 | City of Sebastian | Central IRL | SEB | IR12-21 | 0.56 | 0.48 | 0.19113 | 8.8414 | 1.2828 | 1.6899 | 0.24519 | 1210 | Fixed Single Family Units | SEB-08 | Collier Canal Stormwater Retrofit | 532.015 | City of Sebastian | DEP | Collier Canal Stormwater Retrofit | Not provided. | Wet Detention Pond | Completed | 2010 | 1.529 | 388 | SEB | 532 | Not provided | Not provided | DEP | Not provided | G0235 | Structural | 2013 | Central Indian River Lagoon | Not provided | Not provided | Not provided | Wet Detention Effciency Calculation and TA | yes | 113.685 | 773.4942
4938 | City of Sebastian | Central IRL | SEB | IR12-21 | 0.56 | 0.48 | 0.026526 | 8.8414 | 1.2828 | 0.23453 | 0.034028 | 1210 | Fixed Single Family Units | SEB-08 | Collier Canal Stormwater Retrofit | 532.015 | City of Sebastian | DEP | Collier Canal Stormwater Retrofit | Not provided. | Wet Detention Pond | Completed | 2010 | 1.529 | 388 | SEB | 532 | Not provided | Not provided | DEP | Not provided | G0235 | Structural | 2013 | Central Indian River Lagoon | Not provided | Not provided | Not provided | Wet Detention Effciency Calculation and TA | yes | 41.7976 | 107.3462
4939 | City of Sebastian | Central IRL | SEB | IR12-21 | 0.56 | 0.48 | 0.074875 | 8.8414 | 1.2828 | 0.662 | 0.096051 | 1210 | Fixed Single Family Units | SEB-08 | Collier Canal Stormwater Retrofit | 532.015 | City of Sebastian | DEP | Collier Canal Stormwater Retrofit | Not provided. | Wet Detention Pond | Completed | 2010 | 1.529 | 388 | SEB | 532 | Not provided | Not provided | DEP | Not provided | G0235 | Structural | 2013 | Central Indian River Lagoon | Not provided | Not provided | Not provided | Wet Detention Effciency Calculation and TA | yes | 70.1002 | 303.0072
4940 | City of Sebastian | Central IRL | SEB | IR12-21 | 0.56 | 0.48 | 0.051598 | 8.8414 | 1.2828 | 0.4562 | 0.066191 | 1770 | Other Institutional | SEB-08 | Collier Canal Stormwater Retrofit | 532.015 | City of Sebastian | DEP | Collier Canal Stormwater Retrofit | Not provided. | Wet Detention Pond | Completed | 2010 | 1.529 | 388 | SEB | 532 | Not provided | Not provided | DEP | Not provided | G0235 | Structural | 2013 | Central Indian River Lagoon | Not provided | Not provided | Not provided | Wet Detention Effciency Calculation and TA | yes | 90.7155 | 208.8109
4941 | City of Sebastian | Central IRL | SEB | IR12-21 | 0.56 | 0.48 | 0.018464 | 10.1597 | 1.4998 | 0.18758 | 0.027691 | 1200 | Residential, Medium Density-Two-five dwellingunits per acre | SEB-08 | Collier Canal Stormwater Retrofit | 532.015 | City of Sebastian | DEP | Collier Canal Stormwater Retrofit | Not provided. | Wet Detention Pond | Completed | 2010 | 1.529 | 388 | SEB | 532 | Not provided | Not provided | DEP | Not provided | G0235 | Structural | 2013 | Central Indian River Lagoon | Not provided | Not provided | Not provided | Wet Detention Effciency Calculation and TA | yes | 34.5878 | 74.7194
4942 | City of Sebastian | Central IRL | SEB | IR12-21 | 0.56 | 0.48 | 0.4732 | 10.1597 | 1.4998 | 4.8075 | 0.70968 | 1200 | Residential, Medium Density-Two-five dwellingunits per acre | SEB-08 | Collier Canal Stormwater Retrofit | 532.015 | City of Sebastian | DEP | Collier Canal Stormwater Retrofit | Not provided. | Wet Detention Pond | Completed | 2010 | 1.529 | 388 | SEB | 532 | Not provided | Not provided | DEP | Not provided | G0235 | Structural | 2013 | Central Indian River Lagoon | Not provided | Not provided | Not provided | Wet Detention Effciency Calculation and TA | yes | 181.0463 | 1914.9567
4943 | City of Sebastian | Central IRL | SEB | IR12-21 | 0.56 | 0.48 | 0.040909 | 10.1597 | 1.4998 | 0.41563 | 0.061354 | 1210 | Fixed Single Family Units | SEB-08 | Collier Canal Stormwater Retrofit | 532.015 | City of Sebastian | DEP | Collier Canal Stormwater Retrofit | Not provided. | Wet Detention Pond | Completed | 2010 | 1.529 | 388 | SEB | 532 | Not provided | Not provided | DEP | Not provided | G0235 | Structural | 2013 | Central Indian River Lagoon | Not provided | Not provided | Not provided | Wet Detention Effciency Calculation and TA | yes | 53.6783 | 165.554
4944 | City of Sebastian | Central IRL | SEB | IR12-21 | 0.56 | 0.48 | 0.055238 | 10.1597 | 1.4998 | 0.5612 | 0.082844 | 1210 | Fixed Single Family Units | SEB-08 | Collier Canal Stormwater Retrofit | 532.015 | City of Sebastian | DEP | Collier Canal Stormwater Retrofit | Not provided. | Wet Detention Pond | Completed | 2010 | 1.529 | 388 | SEB | 532 | Not provided | Not provided | DEP | Not provided | G0235 | Structural | 2013 | Central Indian River Lagoon | Not provided | Not provided | Not provided | Wet Detention Effciency Calculation and TA | yes | 67.044 | 223.5396
4945 | City of Sebastian | Central IRL | SEB | IR12-21 | 0.56 | 0.48 | 0.029957 | 10.1597 | 1.4998 | 0.30435 | 0.044928 | 1210 | Fixed Single Family Units | SEB-08 | Collier Canal Stormwater Retrofit | 532.015 | City of Sebastian | DEP | Collier Canal Stormwater Retrofit | Not provided. | Wet Detention Pond | Completed | 2010 | 1.529 | 388 | SEB | 532 | Not provided | Not provided | DEP | Not provided | G0235 | Structural | 2013 | Central Indian River Lagoon | Not provided | Not provided | Not provided | Wet Detention Effciency Calculation and TA | yes | 59.6801 | 121.2303
4946 | City of Sebastian | Central IRL | SEB | IR12-21 | 0.56 | 0.48 | 0.47801 | 8.7189 | 1.2577 | 4.1677 | 0.60119 | 1200 | Residential, Medium Density-Two-five dwellingunits per acre | SEB-08 | Collier Canal Stormwater Retrofit | 532.015 | City of Sebastian | DEP | Collier Canal Stormwater Retrofit | Not provided. | Wet Detention Pond | Completed | 2010 | 1.529 | 388 | SEB | 532 | Not provided | Not provided | DEP | Not provided | G0235 | Structural | 2013 | Central Indian River Lagoon | Not provided | Not provided | Not provided | Wet Detention Effciency Calculation and TA | yes | 216.0386 | 1934.4352
4947 | City of Sebastian | Central IRL | SEB | IR12-21 | 0.56 | 0.48 | 0.0030768 | 8.7189 | 1.2577 | 0.026826 | 0.0038697 | 1210 | Fixed Single Family Units | SEB-08 | Collier Canal Stormwater Retrofit | 532.015 | City of Sebastian | DEP | Collier Canal Stormwater Retrofit | Not provided. | Wet Detention Pond | Completed | 2010 | 1.529 | 388 | SEB | 532 | Not provided | Not provided | DEP | Not provided | G0235 | Structural | 2013 | Central Indian River Lagoon | Not provided | Not provided | Not provided | Wet Detention Effciency Calculation and TA | yes | 15.2446 | 12.4515
4948 | City of Sebastian | Central IRL | SEB | IR12-21 | 0.56 | 0.48 | 0.083362 | 8.7189 | 1.2577 | 0.72682 | 0.10484 | 1210 | Fixed Single Family Units | SEB-08 | Collier Canal Stormwater Retrofit | 532.015 | City of Sebastian | DEP | Collier Canal Stormwater Retrofit | Not provided. | Wet Detention Pond | Completed | 2010 | 1.529 | 388 | SEB | 532 | Not provided | Not provided | DEP | Not provided | G0235 | Structural | 2013 | Central Indian River Lagoon | Not provided | Not provided | Not provided | Wet Detention Effciency Calculation and TA | yes | 82.6774 | 337.3523
4949 | City of Sebastian | Central IRL | SEB | IR12-21 | 0.56 | 0.48 | 0.011872 | 8.7189 | 1.2577 | 0.10351 | 0.014931 | 1210 | Fixed Single Family Units | SEB-08 | Collier Canal Stormwater Retrofit | 532.015 | City of Sebastian | DEP | Collier Canal Stormwater Retrofit | Not provided. | Wet Detention Pond | Completed | 2010 | 1.529 | 388 | SEB | 532 | Not provided | Not provided | DEP | Not provided | G0235 | Structural | 2013 | Central Indian River Lagoon | Not provided | Not provided | Not provided | Wet Detention Effciency Calculation and TA | yes | 52.8611 | 48.0442
4950 | City of Sebastian | Central IRL | SEB | IR12-21 | 0.56 | 0.48 | 0.017384 | 8.7189 | 1.2577 | 0.15157 | 0.021864 | 1210 | Fixed Single Family Units | SEB-08 | Collier Canal Stormwater Retrofit | 532.015 | City of Sebastian | DEP | Collier Canal Stormwater Retrofit | Not provided. | Wet Detention Pond | Completed | 2010 | 1.529 | 388 | SEB | 532 | Not provided | Not provided | DEP | Not provided | G0235 | Structural | 2013 | Central Indian River Lagoon | Not provided | Not provided | Not provided | Wet Detention Effciency Calculation and TA | yes | 41.0218 | 70.3517
4951 | City of Sebastian | Central IRL | SEB | IR12-21 | 0.56 | 0.48 | 0.18358 | 8.4998 | 1.2222 | 1.5604 | 0.22437 | 1200 | Residential, Medium Density-Two-five dwellingunits per acre | SEB-08 | Collier Canal Stormwater Retrofit | 532.015 | City of Sebastian | DEP | Collier Canal Stormwater Retrofit | Not provided. | Wet Detention Pond | Completed | 2010 | 1.529 | 388 | SEB | 532 | Not provided | Not provided | DEP | Not provided | G0235 | Structural | 2013 | Central Indian River Lagoon | Not provided | Not provided | Not provided | Wet Detention Effciency Calculation and TA | yes | 134.3767 | 742.9056
4952 | City of Sebastian | Central IRL | SEB | IR12-21 | 0.56 | 0.48 | 0.053997 | 8.4998 | 1.2222 | 0.45896 | 0.065995 | 1210 | Fixed Single Family Units | SEB-08 | Collier Canal Stormwater Retrofit | 532.015 | City of Sebastian | DEP | Collier Canal Stormwater Retrofit | Not provided. | Wet Detention Pond | Completed | 2010 | 1.529 | 388 | SEB | 532 | Not provided | Not provided | DEP | Not provided | G0235 | Structural | 2013 | Central Indian River Lagoon | Not provided | Not provided | Not provided | Wet Detention Effciency Calculation and TA | yes | 74.5987 | 218.5171
4953 | City of Sebastian | Central IRL | SEB | IR12-21 | 0.56 | 0.48 | 0.35449 | 8.4998 | 1.2222 | 3.0131 | 0.43325 | 1210 | Fixed Single Family Units | SEB-08 | Collier Canal Stormwater Retrofit | 532.015 | City of Sebastian | DEP | Collier Canal Stormwater Retrofit | Not provided. | Wet Detention Pond | Completed | 2010 | 1.529 | 388 | SEB | 532 | Not provided | Not provided | DEP | Not provided | G0235 | Structural | 2013 | Central Indian River Lagoon | Not provided | Not provided | Not provided | Wet Detention Effciency Calculation and TA | yes | 163.7378 | 1434.5624
4954 | City of Sebastian | Central IRL | SEB | IR12-21 | 0.56 | 0.48 | 0.025703 | 8.4998 | 1.2222 | 0.21847 | 0.031414 | 1210 | Fixed Single Family Units | SEB-08 | Collier Canal Stormwater Retrofit | 532.015 | City of Sebastian | DEP | Collier Canal Stormwater Retrofit | Not provided. | Wet Detention Pond | Completed | 2010 | 1.529 | 388 | SEB | 532 | Not provided | Not provided | DEP | Not provided | G0235 | Structural | 2013 | Central Indian River Lagoon | Not provided | Not provided | Not provided | Wet Detention Effciency Calculation and TA | yes | 49.9062 | 104.0149
4955 | City of Sebastian | Central IRL | SEB | IR12-21 | 0.56 | 0.48 | 0.1089 | 10.2022 | 1.5098 | 1.111 | 0.16441 | 1200 | Residential, Medium Density-Two-five dwellingunits per acre | SEB-08 | Collier Canal Stormwater Retrofit | 532.015 | City of Sebastian | DEP | Collier Canal Stormwater Retrofit | Not provided. | Wet Detention Pond | Completed | 2010 | 1.529 | 388 | SEB | 532 | Not provided | Not provided | DEP | Not provided | G0235 | Structural | 2013 | Central Indian River Lagoon | Not provided | Not provided | Not provided | Wet Detention Effciency Calculation and TA | yes | 84.9463 | 440.6886
4956 | City of Sebastian | Central IRL | SEB | IR12-21 | 0.56 | 0.48 | 0.078397 | 10.2022 | 1.5098 | 0.79982 | 0.11837 | 1200 | Residential, Medium Density-Two-five dwellingunits per acre | SEB-08 | Collier Canal Stormwater Retrofit | 532.015 | City of Sebastian | DEP | Collier Canal Stormwater Retrofit | Not provided. | Wet Detention Pond | Completed | 2010 | 1.529 | 388 | SEB | 532 | Not provided | Not provided | DEP | Not provided | G0235 | Structural | 2013 | Central Indian River Lagoon | Not provided | Not provided | Not provided | Wet Detention Effciency Calculation and TA | yes | 71.5394 | 317.263
4957 | City of Sebastian | Central IRL | SEB | IR12-21 | 0.56 | 0.48 | 0.18794 | 10.2022 | 1.5098 | 1.9174 | 0.28375 | 1200 | Residential, Medium Density-Two-five dwellingunits per acre | SEB-08 | Collier Canal Stormwater Retrofit | 532.015 | City of Sebastian | DEP | Collier Canal Stormwater Retrofit | Not provided. | Wet Detention Pond | Completed | 2010 | 1.529 | 388 | SEB | 532 | Not provided | Not provided | DEP | Not provided | G0235 | Structural | 2013 | Central Indian River Lagoon | Not provided | Not provided | Not provided | Wet Detention Effciency Calculation and TA | yes | 130.443 | 760.5534
4958 | City of Sebastian | Central IRL | SEB | IR12-21 | 0.56 | 0.48 | 0.12661 | 10.2022 | 1.5098 | 1.2917 | 0.19116 | 1210 | Fixed Single Family Units | SEB-08 | Collier Canal Stormwater Retrofit | 532.015 | City of Sebastian | DEP | Collier Canal Stormwater Retrofit | Not provided. | Wet Detention Pond | Completed | 2010 | 1.529 | 388 | SEB | 532 | Not provided | Not provided | DEP | Not provided | G0235 | Structural | 2013 | Central Indian River Lagoon | Not provided | Not provided | Not provided | Wet Detention Effciency Calculation and TA | yes | 94.6164 | 512.3695
4959 | City of Sebastian | Central IRL | SEB | IR12-21 | 0.56 | 0.48 | 0.021153 | 10.2022 | 1.5098 | 0.21581 | 0.031938 | 1210 | Fixed Single Family Units | SEB-08 | Collier Canal Stormwater Retrofit | 532.015 | City of Sebastian | DEP | Collier Canal Stormwater Retrofit | Not provided. | Wet Detention Pond | Completed | 2010 | 1.529 | 388 | SEB | 532 | Not provided | Not provided | DEP | Not provided | G0235 | Structural | 2013 | Central Indian River Lagoon | Not provided | Not provided | Not provided | Wet Detention Effciency Calculation and TA | yes | 45.1248 | 85.605
4960 | City of Sebastian | Central IRL | SEB | IR12-21 | 0.56 | 0.48 | 0.09477 | 10.2022 | 1.5098 | 0.96686 | 0.14309 | 1210 | Fixed Single Family Units | SEB-08 | Collier Canal Stormwater Retrofit | 532.015 | City of Sebastian | DEP | Collier Canal Stormwater Retrofit | Not provided. | Wet Detention Pond | Completed | 2010 | 1.529 | 388 | SEB | 532 | Not provided | Not provided | DEP | Not provided | G0235 | Structural | 2013 | Central Indian River Lagoon | Not provided | Not provided | Not provided | Wet Detention Effciency Calculation and TA | yes | 78.4672 | 383.5206
4961 | City of Sebastian | Central IRL | SEB | IR12-21 | 0.56 | 0.48 | 0.37641 | 8.8518 | 1.2798 | 3.3319 | 0.48175 | 1200 | Residential, Medium Density-Two-five dwellingunits per acre | SEB-08 | Collier Canal Stormwater Retrofit | 532.015 | City of Sebastian | DEP | Collier Canal Stormwater Retrofit | Not provided. | Wet Detention Pond | Completed | 2010 | 1.529 | 388 | SEB | 532 | Not provided | Not provided | DEP | Not provided | G0235 | Structural | 2013 | Central Indian River Lagoon | Not provided | Not provided | Not provided | Wet Detention Effciency Calculation and TA | yes | 160.021 | 1523.282
4962 | City of Sebastian | Central IRL | SEB | IR12-21 | 0.56 | 0.48 | 0.032851 | 8.8518 | 1.2798 | 0.29079 | 0.042043 | 1210 | Fixed Single Family Units | SEB-08 | Collier Canal Stormwater Retrofit | 532.015 | City of Sebastian | DEP | Collier Canal Stormwater Retrofit | Not provided. | Wet Detention Pond | Completed | 2010 | 1.529 | 388 | SEB | 532 | Not provided | Not provided | DEP | Not provided | G0235 | Structural | 2013 | Central Indian River Lagoon | Not provided | Not provided | Not provided | Wet Detention Effciency Calculation and TA | yes | 53.0066 | 132.9414
4963 | City of Sebastian | Central IRL | SEB | IR12-21 | 0.56 | 0.48 | 0.11705 | 8.8518 | 1.2798 | 1.0361 | 0.1498 | 1210 | Fixed Single Family Units | SEB-08 | Collier Canal Stormwater Retrofit | 532.015 | City of Sebastian | DEP | Collier Canal Stormwater Retrofit | Not provided. | Wet Detention Pond | Completed | 2010 | 1.529 | 388 | SEB | 532 | Not provided | Not provided | DEP | Not provided | G0235 | Structural | 2013 | Central Indian River Lagoon | Not provided | Not provided | Not provided | Wet Detention Effciency Calculation and TA | yes | 87.6034 | 473.6711
4964 | City of Sebastian | Central IRL | SEB | IR12-21 | 0.56 | 0.48 | 0.089861 | 8.8518 | 1.2798 | 0.79544 | 0.11501 | 1210 | Fixed Single Family Units | SEB-08 | Collier Canal Stormwater Retrofit | 532.015 | City of Sebastian | DEP | Collier Canal Stormwater Retrofit | Not provided. | Wet Detention Pond | Completed | 2010 | 1.529 | 388 | SEB | 532 | Not provided | Not provided | DEP | Not provided | G0235 | Structural | 2013 | Central Indian River Lagoon | Not provided | Not provided | Not provided | Wet Detention Effciency Calculation and TA | yes | 77.1193 | 363.6563
4965 | City of Sebastian | Central IRL | SEB | IR12-21 | 0.56 | 0.48 | 0.0015937 | 8.8518 | 1.2798 | 0.014107 | 0.0020396 | 1210 | Fixed Single Family Units | SEB-08 | Collier Canal Stormwater Retrofit | 532.015 | City of Sebastian | DEP | Collier Canal Stormwater Retrofit | Not provided. | Wet Detention Pond | Completed | 2010 | 1.529 | 388 | SEB | 532 | Not provided | Not provided | DEP | Not provided | G0235 | Structural | 2013 | Central Indian River Lagoon | Not provided | Not provided | Not provided | Wet Detention Effciency Calculation and TA | yes | 30.6237 | 6.4493
4966 | City of Sebastian | Central IRL | SEB | IR12-21 | 0.56 | 0.48 | 0.45615 | 7.8925 | 1.1221 | 3.6002 | 0.51186 | 1200 | Residential, Medium Density-Two-five dwellingunits per acre | SEB-08 | Collier Canal Stormwater Retrofit | 532.015 | City of Sebastian | DEP | Collier Canal Stormwater Retrofit | Not provided. | Wet Detention Pond | Completed | 2010 | 1.529 | 388 | SEB | 532 | Not provided | Not provided | DEP | Not provided | G0235 | Structural | 2013 | Central Indian River Lagoon | Not provided | Not provided | Not provided | Wet Detention Effciency Calculation and TA | yes | 172.8018 | 1845.9765
4967 | City of Sebastian | Central IRL | SEB | IR12-21 | 0.56 | 0.48 | 0.071391 | 7.8925 | 1.1221 | 0.56346 | 0.08011 | 1200 | Residential, Medium Density-Two-five dwellingunits per acre | SEB-08 | Collier Canal Stormwater Retrofit | 532.015 | City of Sebastian | DEP | Collier Canal Stormwater Retrofit | Not provided. | Wet Detention Pond | Completed | 2010 | 1.529 | 388 | SEB | 532 | Not provided | Not provided | DEP | Not provided | G0235 | Structural | 2013 | Central Indian River Lagoon | Not provided | Not provided | Not provided | Wet Detention Effciency Calculation and TA | yes | 144.4686 | 288.909
4968 | City of Sebastian | Central IRL | SEB | IR12-21 | 0.56 | 0.48 | 0.071073 | 7.8925 | 1.1221 | 0.56095 | 0.079753 | 1210 | Fixed Single Family Units | SEB-08 | Collier Canal Stormwater Retrofit | 532.015 | City of Sebastian | DEP | Collier Canal Stormwater Retrofit | Not provided. | Wet Detention Pond | Completed | 2010 | 1.529 | 388 | SEB | 532 | Not provided | Not provided | DEP | Not provided | G0235 | Structural | 2013 | Central Indian River Lagoon | Not provided | Not provided | Not provided | Wet Detention Effciency Calculation and TA | yes | 72.3114 | 287.6228
4969 | City of Sebastian | Central IRL | SEB | IR12-21 | 0.56 | 0.48 | 0.0032984 | 7.8925 | 1.1221 | 0.026033 | 0.0037013 | 1210 | Fixed Single Family Units | SEB-08 | Collier Canal Stormwater Retrofit | 532.015 | City of Sebastian | DEP | Collier Canal Stormwater Retrofit | Not provided. | Wet Detention Pond | Completed | 2010 | 1.529 | 388 | SEB | 532 | Not provided | Not provided | DEP | Not provided | G0235 | Structural | 2013 | Central Indian River Lagoon | Not provided | Not provided | Not provided | Wet Detention Effciency Calculation and TA | yes | 26.3688 | 13.3483
4970 | City of Sebastian | Central IRL | SEB | IR12-21 | 0.56 | 0.48 | 0.00062736 | 7.8925 | 1.1221 | 0.0049515 | 0.00070398 | 1210 | Fixed Single Family Units | SEB-08 | Collier Canal Stormwater Retrofit | 532.015 | City of Sebastian | DEP | Collier Canal Stormwater Retrofit | Not provided. | Wet Detention Pond | Completed | 2010 | 1.529 | 388 | SEB | 532 | Not provided | Not provided | DEP | Not provided | G0235 | Structural | 2013 | Central Indian River Lagoon | Not provided | Not provided | Not provided | Wet Detention Effciency Calculation and TA | yes | 22.6088 | 2.5389
4971 | City of Sebastian | Central IRL | SEB | IR12-21 | 0.56 | 0.48 | 0.015141 | 7.8925 | 1.1221 | 0.1195 | 0.01699 | 1210 | Fixed Single Family Units | SEB-08 | Collier Canal Stormwater Retrofit | 532.015 | City of Sebastian | DEP | Collier Canal Stormwater Retrofit | Not provided. | Wet Detention Pond | Completed | 2010 | 1.529 | 388 | SEB | 532 | Not provided | Not provided | DEP | Not provided | G0235 | Structural | 2013 | Central Indian River Lagoon | Not provided | Not provided | Not provided | Wet Detention Effciency Calculation and TA | yes | 79.0836 | 61.2743
4972 | City of Sebastian | Central IRL | SEB | IR12-21 | 0.56 | 0.48 | 8.1628e-05 | 7.8925 | 1.1221 | 0.00064425 | 9.1597e-05 | 1210 | Fixed Single Family Units | SEB-08 | Collier Canal Stormwater Retrofit | 532.015 | City of Sebastian | DEP | Collier Canal Stormwater Retrofit | Not provided. | Wet Detention Pond | Completed | 2010 | 1.529 | 388 | SEB | 532 | Not provided | Not provided | DEP | Not provided | G0235 | Structural | 2013 | Central Indian River Lagoon | Not provided | Not provided | Not provided | Wet Detention Effciency Calculation and TA | yes | 11.4929 | 0.33034
4973 | City of Sebastian | Central IRL | SEB | IR12-21 | 0.56 | 0.48 | 0.20324 | 9.9214 | 1.4575 | 2.0164 | 0.29623 | 1200 | Residential, Medium Density-Two-five dwellingunits per acre | SEB-08 | Collier Canal Stormwater Retrofit | 532.015 | City of Sebastian | DEP | Collier Canal Stormwater Retrofit | Not provided. | Wet Detention Pond | Completed | 2010 | 1.529 | 388 | SEB | 532 | Not provided | Not provided | DEP | Not provided | G0235 | Structural | 2013 | Central Indian River Lagoon | Not provided | Not provided | Not provided | Wet Detention Effciency Calculation and TA | yes | 132.7249 | 822.4831
4974 | City of Sebastian | Central IRL | SEB | IR12-21 | 0.56 | 0.48 | 0.030632 | 9.9214 | 1.4575 | 0.30391 | 0.044647 | 1210 | Fixed Single Family Units | SEB-08 | Collier Canal Stormwater Retrofit | 532.015 | City of Sebastian | DEP | Collier Canal Stormwater Retrofit | Not provided. | Wet Detention Pond | Completed | 2010 | 1.529 | 388 | SEB | 532 | Not provided | Not provided | DEP | Not provided | G0235 | Structural | 2013 | Central Indian River Lagoon | Not provided | Not provided | Not provided | Wet Detention Effciency Calculation and TA | yes | 75.2815 | 123.9629
4975 | City of Sebastian | Central IRL | SEB | IR12-21 | 0.56 | 0.48 | 0.20354 | 9.9214 | 1.4575 | 2.0194 | 0.29666 | 1210 | Fixed Single Family Units | SEB-08 | Collier Canal Stormwater Retrofit | 532.015 | City of Sebastian | DEP | Collier Canal Stormwater Retrofit | Not provided. | Wet Detention Pond | Completed | 2010 | 1.529 | 388 | SEB | 532 | Not provided | Not provided | DEP | Not provided | G0235 | Structural | 2013 | Central Indian River Lagoon | Not provided | Not provided | Not provided | Wet Detention Effciency Calculation and TA | yes | 116.2924 | 823.6864
4976 | City of Sebastian | Central IRL | SEB | IR12-21 | 0.56 | 0.48 | 0.00036995 | 9.9214 | 1.4575 | 0.0036705 | 0.00053922 | 1210 | Fixed Single Family Units | SEB-08 | Collier Canal Stormwater Retrofit | 532.015 | City of Sebastian | DEP | Collier Canal Stormwater Retrofit | Not provided. | Wet Detention Pond | Completed | 2010 | 1.529 | 388 | SEB | 532 | Not provided | Not provided | DEP | Not provided | G0235 | Structural | 2013 | Central Indian River Lagoon | Not provided | Not provided | Not provided | Wet Detention Effciency Calculation and TA | yes | 24.4684 | 1.4972
4977 | City of Sebastian | Central IRL | SEB | IR12-21 | 0.56 | 0.48 | 0.17998 | 9.9214 | 1.4575 | 1.7857 | 0.26233 | 1210 | Fixed Single Family Units | SEB-08 | Collier Canal Stormwater Retrofit | 532.015 | City of Sebastian | DEP | Collier Canal Stormwater Retrofit | Not provided. | Wet Detention Pond | Completed | 2010 | 1.529 | 388 | SEB | 532 | Not provided | Not provided | DEP | Not provided | G0235 | Structural | 2013 | Central Indian River Lagoon | Not provided | Not provided | Not provided | Wet Detention Effciency Calculation and TA | yes | 110.3051 | 728.3704
4978 | City of Sebastian | Central IRL | SEB | IR12-21 | 0.56 | 0.48 | 0.00081901 | 9.4794 | 1.2416 | 0.0077638 | 0.0010169 | 1210 | Fixed Single Family Units | SEB-08 | Collier Canal Stormwater Retrofit | 532.015 | City of Sebastian | DEP | Collier Canal Stormwater Retrofit | Not provided. | Wet Detention Pond | Completed | 2010 | 1.529 | 388 | SEB | 532 | Not provided | Not provided | DEP | Not provided | G0235 | Structural | 2013 | Central Indian River Lagoon | Not provided | Not provided | Not provided | Wet Detention Effciency Calculation and TA | yes | 8.9298 | 3.3144
4979 | City of Sebastian | Central IRL | SEB | IR12-21 | 0.56 | 0.48 | 0.025458 | 8.3989 | 1.2138 | 0.21382 | 0.0309 | 1200 | Residential, Medium Density-Two-five dwellingunits per acre | SEB-08 | Collier Canal Stormwater Retrofit | 532.015 | City of Sebastian | DEP | Collier Canal Stormwater Retrofit | Not provided. | Wet Detention Pond | Completed | 2010 | 1.529 | 388 | SEB | 532 | Not provided | Not provided | DEP | Not provided | G0235 | Structural | 2013 | Central Indian River Lagoon | Not provided | Not provided | Not provided | Wet Detention Effciency Calculation and TA | yes | 57.2654 | 103.024
4980 | City of Sebastian | Central IRL | SEB | IR12-21 | 0.56 | 0.48 | 0.16652 | 7.7816 | 1.1125 | 1.2958 | 0.18525 | 1200 | Residential, Medium Density-Two-five dwellingunits per acre | SEB-08 | Collier Canal Stormwater Retrofit | 532.015 | City of Sebastian | DEP | Collier Canal Stormwater Retrofit | Not provided. | Wet Detention Pond | Completed | 2010 | 1.529 | 388 | SEB | 532 | Not provided | Not provided | DEP | Not provided | G0235 | Structural | 2013 | Central Indian River Lagoon | Not provided | Not provided | Not provided | Wet Detention Effciency Calculation and TA | yes | 160.4218 | 673.8663
4981 | City of Sebastian | Central IRL | SEB | IR12-21 | 0.56 | 0.48 | 0.17904 | 7.7816 | 1.1125 | 1.3932 | 0.19919 | 1210 | Fixed Single Family Units | SEB-08 | Collier Canal Stormwater Retrofit | 532.015 | City of Sebastian | DEP | Collier Canal Stormwater Retrofit | Not provided. | Wet Detention Pond | Completed | 2010 | 1.529 | 388 | SEB | 532 | Not provided | Not provided | DEP | Not provided | G0235 | Structural | 2013 | Central Indian River Lagoon | Not provided | Not provided | Not provided | Wet Detention Effciency Calculation and TA | yes | 107.7612 | 724.5591
4982 | City of Sebastian | Central IRL | SEB | IR12-21 | 0.56 | 0.48 | 0.11424 | 7.7816 | 1.1125 | 0.88899 | 0.1271 | 1210 | Fixed Single Family Units | SEB-08 | Collier Canal Stormwater Retrofit | 532.015 | City of Sebastian | DEP | Collier Canal Stormwater Retrofit | Not provided. | Wet Detention Pond | Completed | 2010 | 1.529 | 388 | SEB | 532 | Not provided | Not provided | DEP | Not provided | G0235 | Structural | 2013 | Central Indian River Lagoon | Not provided | Not provided | Not provided | Wet Detention Effciency Calculation and TA | yes | 86.0732 | 462.3204
4983 | City of Sebastian | Central IRL | SEB | IR12-21 | 0.56 | 0.48 | 0.13155 | 7.7816 | 1.1125 | 1.0237 | 0.14635 | 1210 | Fixed Single Family Units | SEB-08 | Collier Canal Stormwater Retrofit | 532.015 | City of Sebastian | DEP | Collier Canal Stormwater Retrofit | Not provided. | Wet Detention Pond | Completed | 2010 | 1.529 | 388 | SEB | 532 | Not provided | Not provided | DEP | Not provided | G0235 | Structural | 2013 | Central Indian River Lagoon | Not provided | Not provided | Not provided | Wet Detention Effciency Calculation and TA | yes | 92.4268 | 532.3561
4984 | City of Sebastian | Central IRL | SEB | IR12-21 | 0.56 | 0.48 | 0.026415 | 7.7816 | 1.1125 | 0.20555 | 0.029387 | 1210 | Fixed Single Family Units | SEB-08 | Collier Canal Stormwater Retrofit | 532.015 | City of Sebastian | DEP | Collier Canal Stormwater Retrofit | Not provided. | Wet Detention Pond | Completed | 2010 | 1.529 | 388 | SEB | 532 | Not provided | Not provided | DEP | Not provided | G0235 | Structural | 2013 | Central Indian River Lagoon | Not provided | Not provided | Not provided | Wet Detention Effciency Calculation and TA | yes | 52.9626 | 106.8981
4985 | City of Sebastian | Central IRL | SEB | IR12-21 | 0.56 | 0.48 | 0.2298 | 8.6475 | 1.247 | 1.9871 | 0.28656 | 1200 | Residential, Medium Density-Two-five dwellingunits per acre | SEB-08 | Collier Canal Stormwater Retrofit | 532.015 | City of Sebastian | DEP | Collier Canal Stormwater Retrofit | Not provided. | Wet Detention Pond | Completed | 2010 | 1.529 | 388 | SEB | 532 | Not provided | Not provided | DEP | Not provided | G0235 | Structural | 2013 | Central Indian River Lagoon | Not provided | Not provided | Not provided | Wet Detention Effciency Calculation and TA | yes | 199.5116 | 929.9489
4986 | City of Sebastian | Central IRL | SEB | IR12-21 | 0.56 | 0.48 | 0.17935 | 8.6475 | 1.247 | 1.5509 | 0.22365 | 1210 | Fixed Single Family Units | SEB-08 | Collier Canal Stormwater Retrofit | 532.015 | City of Sebastian | DEP | Collier Canal Stormwater Retrofit | Not provided. | Wet Detention Pond | Completed | 2010 | 1.529 | 388 | SEB | 532 | Not provided | Not provided | DEP | Not provided | G0235 | Structural | 2013 | Central Indian River Lagoon | Not provided | Not provided | Not provided | Wet Detention Effciency Calculation and TA | yes | 108.3278 | 725.8125
4987 | City of Sebastian | Central IRL | SEB | IR12-21 | 0.56 | 0.48 | 0.023157 | 8.6475 | 1.247 | 0.20025 | 0.028877 | 1210 | Fixed Single Family Units | SEB-08 | Collier Canal Stormwater Retrofit | 532.015 | City of Sebastian | DEP | Collier Canal Stormwater Retrofit | Not provided. | Wet Detention Pond | Completed | 2010 | 1.529 | 388 | SEB | 532 | Not provided | Not provided | DEP | Not provided | G0235 | Structural | 2013 | Central Indian River Lagoon | Not provided | Not provided | Not provided | Wet Detention Effciency Calculation and TA | yes | 45.8092 | 93.7146
4988 | City of Sebastian | Central IRL | SEB | IR12-21 | 0.56 | 0.48 | 0.032743 | 8.6475 | 1.247 | 0.28314 | 0.040831 | 1210 | Fixed Single Family Units | SEB-08 | Collier Canal Stormwater Retrofit | 532.015 | City of Sebastian | DEP | Collier Canal Stormwater Retrofit | Not provided. | Wet Detention Pond | Completed | 2010 | 1.529 | 388 | SEB | 532 | Not provided | Not provided | DEP | Not provided | G0235 | Structural | 2013 | Central Indian River Lagoon | Not provided | Not provided | Not provided | Wet Detention Effciency Calculation and TA | yes | 64.0805 | 132.5064
4989 | City of Sebastian | Central IRL | SEB | IR12-21 | 0.56 | 0.48 | 0.15272 | 8.6475 | 1.247 | 1.3206 | 0.19044 | 1210 | Fixed Single Family Units | SEB-08 | Collier Canal Stormwater Retrofit | 532.015 | City of Sebastian | DEP | Collier Canal Stormwater Retrofit | Not provided. | Wet Detention Pond | Completed | 2010 | 1.529 | 388 | SEB | 532 | Not provided | Not provided | DEP | Not provided | G0235 | Structural | 2013 | Central Indian River Lagoon | Not provided | Not provided | Not provided | Wet Detention Effciency Calculation and TA | yes | 100.8275 | 618.0176
4990 | City of Sebastian | Central IRL | SEB | IR12-21 | 0.56 | 0.48 | 0.21591 | 9.8928 | 1.4534 | 2.1359 | 0.31379 | 1200 | Residential, Medium Density-Two-five dwellingunits per acre | SEB-08 | Collier Canal Stormwater Retrofit | 532.015 | City of Sebastian | DEP | Collier Canal Stormwater Retrofit | Not provided. | Wet Detention Pond | Completed | 2010 | 1.529 | 388 | SEB | 532 | Not provided | Not provided | DEP | Not provided | G0235 | Structural | 2013 | Central Indian River Lagoon | Not provided | Not provided | Not provided | Wet Detention Effciency Calculation and TA | yes | 181.5025 | 873.7445
4991 | City of Sebastian | Central IRL | SEB | IR12-21 | 0.56 | 0.48 | 0.050099 | 9.8928 | 1.4534 | 0.49562 | 0.072812 | 1210 | Fixed Single Family Units | SEB-08 | Collier Canal Stormwater Retrofit | 532.015 | City of Sebastian | DEP | Collier Canal Stormwater Retrofit | Not provided. | Wet Detention Pond | Completed | 2010 | 1.529 | 388 | SEB | 532 | Not provided | Not provided | DEP | Not provided | G0235 | Structural | 2013 | Central Indian River Lagoon | Not provided | Not provided | Not provided | Wet Detention Effciency Calculation and TA | yes | 61.0663 | 202.7439
4992 | City of Sebastian | Central IRL | SEB | IR12-21 | 0.56 | 0.48 | 0.28494 | 9.8928 | 1.4534 | 2.8188 | 0.41412 | 1210 | Fixed Single Family Units | SEB-08 | Collier Canal Stormwater Retrofit | 532.015 | City of Sebastian | DEP | Collier Canal Stormwater Retrofit | Not provided. | Wet Detention Pond | Completed | 2010 | 1.529 | 388 | SEB | 532 | Not provided | Not provided | DEP | Not provided | G0235 | Structural | 2013 | Central Indian River Lagoon | Not provided | Not provided | Not provided | Wet Detention Effciency Calculation and TA | yes | 141.8378 | 1153.0935
4993 | City of Sebastian | Central IRL | SEB | IR12-21 | 0.56 | 0.48 | 0.066822 | 9.8928 | 1.4534 | 0.66105 | 0.097116 | 1210 | Fixed Single Family Units | SEB-08 | Collier Canal Stormwater Retrofit | 532.015 | City of Sebastian | DEP | Collier Canal Stormwater Retrofit | Not provided. | Wet Detention Pond | Completed | 2010 | 1.529 | 388 | SEB | 532 | Not provided | Not provided | DEP | Not provided | G0235 | Structural | 2013 | Central Indian River Lagoon | Not provided | Not provided | Not provided | Wet Detention Effciency Calculation and TA | yes | 76.9698 | 270.4181
4994 | City of Sebastian | Central IRL | SEB | IR12-21 | 0.56 | 0.48 | 0.096362 | 7.7865 | 1.1113 | 0.75032 | 0.10709 | 1200 | Residential, Medium Density-Two-five dwellingunits per acre | SEB-08 | Collier Canal Stormwater Retrofit | 532.015 | City of Sebastian | DEP | Collier Canal Stormwater Retrofit | Not provided. | Wet Detention Pond | Completed | 2010 | 1.529 | 388 | SEB | 532 | Not provided | Not provided | DEP | Not provided | G0235 | Structural | 2013 | Central Indian River Lagoon | Not provided | Not provided | Not provided | Wet Detention Effciency Calculation and TA | yes | 80.6235 | 389.9649
4995 | City of Sebastian | Central IRL | SEB | IR12-21 | 0.56 | 0.48 | 0.20398 | 7.7865 | 1.1113 | 1.5883 | 0.22668 | 1210 | Fixed Single Family Units | SEB-08 | Collier Canal Stormwater Retrofit | 532.015 | City of Sebastian | DEP | Collier Canal Stormwater Retrofit | Not provided. | Wet Detention Pond | Completed | 2010 | 1.529 | 388 | SEB | 532 | Not provided | Not provided | DEP | Not provided | G0235 | Structural | 2013 | Central Indian River Lagoon | Not provided | Not provided | Not provided | Wet Detention Effciency Calculation and TA | yes | 116.3997 | 825.4714
4996 | City of Sebastian | Central IRL | SEB | IR12-21 | 0.56 | 0.48 | 0.054372 | 7.7865 | 1.1113 | 0.42336 | 0.060423 | 1210 | Fixed Single Family Units | SEB-08 | Collier Canal Stormwater Retrofit | 532.015 | City of Sebastian | DEP | Collier Canal Stormwater Retrofit | Not provided. | Wet Detention Pond | Completed | 2010 | 1.529 | 388 | SEB | 532 | Not provided | Not provided | DEP | Not provided | G0235 | Structural | 2013 | Central Indian River Lagoon | Not provided | Not provided | Not provided | Wet Detention Effciency Calculation and TA | yes | 59.4175 | 220.0346
4997 | City of Sebastian | Central IRL | SEB | IR12-21 | 0.56 | 0.48 | 0.0751 | 7.7865 | 1.1113 | 0.58476 | 0.083458 | 1210 | Fixed Single Family Units | SEB-08 | Collier Canal Stormwater Retrofit | 532.015 | City of Sebastian | DEP | Collier Canal Stormwater Retrofit | Not provided. | Wet Detention Pond | Completed | 2010 | 1.529 | 388 | SEB | 532 | Not provided | Not provided | DEP | Not provided | G0235 | Structural | 2013 | Central Indian River Lagoon | Not provided | Not provided | Not provided | Wet Detention Effciency Calculation and TA | yes | 85.1795 | 303.9172
4998 | City of Sebastian | Central IRL | SEB | IR12-21 | 0.56 | 0.48 | 0.047069 | 7.7865 | 1.1113 | 0.3665 | 0.052307 | 1210 | Fixed Single Family Units | SEB-08 | Collier Canal Stormwater Retrofit | 532.015 | City of Sebastian | DEP | Collier Canal Stormwater Retrofit | Not provided. | Wet Detention Pond | Completed | 2010 | 1.529 | 388 | SEB | 532 | Not provided | Not provided | DEP | Not provided | G0235 | Structural | 2013 | Central Indian River Lagoon | Not provided | Not provided | Not provided | Wet Detention Effciency Calculation and TA | yes | 55.9645 | 190.48
4999 | City of Sebastian | Central IRL | SEB | IR12-21 | 0.56 | 0.48 | 0.14088 | 7.7865 | 1.1113 | 1.097 | 0.15656 | 1210 | Fixed Single Family Units | SEB-08 | Collier Canal Stormwater Retrofit | 532.015 | City of Sebastian | DEP | Collier Canal Stormwater Retrofit | Not provided. | Wet Detention Pond | Completed | 2010 | 1.529 | 388 | SEB | 532 | Not provided | Not provided | DEP | Not provided | G0235 | Structural | 2013 | Central Indian River Lagoon | Not provided | Not provided | Not provided | Wet Detention Effciency Calculation and TA | yes | 101.8 | 570.1319
5000 | City of Sebastian | Central IRL | SEB | IR12-21 | 0.56 | 0.48 | 0.24575 | 9.9331 | 1.4592 | 2.4411 | 0.35861 | 1200 | Residential, Medium Density-Two-five dwellingunits per acre | SEB-08 | Collier Canal Stormwater Retrofit | 532.015 | City of Sebastian | DEP | Collier Canal Stormwater Retrofit | Not provided. | Wet Detention Pond | Completed | 2010 | 1.529 | 388 | SEB | 532 | Not provided | Not provided | DEP | Not provided | G0235 | Structural | 2013 | Central Indian River Lagoon | Not provided | Not provided | Not provided | Wet Detention Effciency Calculation and TA | yes | 154.211 | 994.5171
5001 | City of Sebastian | Central IRL | SEB | IR12-21 | 0.56 | 0.48 | 0.17063 | 9.9331 | 1.4592 | 1.6949 | 0.24899 | 1210 | Fixed Single Family Units | SEB-08 | Collier Canal Stormwater Retrofit | 532.015 | City of Sebastian | DEP | Collier Canal Stormwater Retrofit | Not provided. | Wet Detention Pond | Completed | 2010 | 1.529 | 388 | SEB | 532 | Not provided | Not provided | DEP | Not provided | G0235 | Structural | 2013 | Central Indian River Lagoon | Not provided | Not provided | Not provided | Wet Detention Effciency Calculation and TA | yes | 127.0535 | 690.5156
5002 | City of Sebastian | Central IRL | SEB | IR12-21 | 0.56 | 0.48 | 0.20138 | 9.9331 | 1.4592 | 2.0003 | 0.29386 | 1210 | Fixed Single Family Units | SEB-08 | Collier Canal Stormwater Retrofit | 532.015 | City of Sebastian | DEP | Collier Canal Stormwater Retrofit | Not provided. | Wet Detention Pond | Completed | 2010 | 1.529 | 388 | SEB | 532 | Not provided | Not provided | DEP | Not provided | G0235 | Structural | 2013 | Central Indian River Lagoon | Not provided | Not provided | Not provided | Wet Detention Effciency Calculation and TA | yes | 117.1374 | 814.9672
5003 | City of Sebastian | Central IRL | SEB | IR12-21 | 0.56 | 0.48 | 0.29973 | 8.4653 | 1.2247 | 2.5373 | 0.36707 | 1200 | Residential, Medium Density-Two-five dwellingunits per acre | SEB-08 | Collier Canal Stormwater Retrofit | 532.015 | City of Sebastian | DEP | Collier Canal Stormwater Retrofit | Not provided. | Wet Detention Pond | Completed | 2010 | 1.529 | 388 | SEB | 532 | Not provided | Not provided | DEP | Not provided | G0235 | Structural | 2013 | Central Indian River Lagoon | Not provided | Not provided | Not provided | Wet Detention Effciency Calculation and TA | yes | 199.9557 | 1212.9772
5004 | City of Sebastian | Central IRL | SEB | IR12-21 | 0.56 | 0.48 | 0.21912 | 8.4653 | 1.2247 | 1.8549 | 0.26835 | 1210 | Fixed Single Family Units | SEB-08 | Collier Canal Stormwater Retrofit | 532.015 | City of Sebastian | DEP | Collier Canal Stormwater Retrofit | Not provided. | Wet Detention Pond | Completed | 2010 | 1.529 | 388 | SEB | 532 | Not provided | Not provided | DEP | Not provided | G0235 | Structural | 2013 | Central Indian River Lagoon | Not provided | Not provided | Not provided | Wet Detention Effciency Calculation and TA | yes | 121.5558 | 886.7457
5005 | City of Sebastian | Central IRL | SEB | IR12-21 | 0.56 | 0.48 | 0.098911 | 8.4653 | 1.2247 | 0.8373 | 0.12113 | 1210 | Fixed Single Family Units | SEB-08 | Collier Canal Stormwater Retrofit | 532.015 | City of Sebastian | DEP | Collier Canal Stormwater Retrofit | Not provided. | Wet Detention Pond | Completed | 2010 | 1.529 | 388 | SEB | 532 | Not provided | Not provided | DEP | Not provided | G0235 | Structural | 2013 | Central Indian River Lagoon | Not provided | Not provided | Not provided | Wet Detention Effciency Calculation and TA | yes | 94.3531 | 400.2771
5006 | City of Sebastian | Central IRL | SEB | IR12-21 | 0.56 | 0.48 | 0.28946 | 9.8928 | 1.4534 | 2.8636 | 0.4207 | 1200 | Residential, Medium Density-Two-five dwellingunits per acre | SEB-08 | Collier Canal Stormwater Retrofit | 532.015 | City of Sebastian | DEP | Collier Canal Stormwater Retrofit | Not provided. | Wet Detention Pond | Completed | 2010 | 1.529 | 388 | SEB | 532 | Not provided | Not provided | DEP | Not provided | G0235 | Structural | 2013 | Central Indian River Lagoon | Not provided | Not provided | Not provided | Wet Detention Effciency Calculation and TA | yes | 186.1416 | 1171.4162
5007 | City of Sebastian | Central IRL | SEB | IR12-21 | 0.56 | 0.48 | 0.22257 | 9.8928 | 1.4534 | 2.2019 | 0.32348 | 1210 | Fixed Single Family Units | SEB-08 | Collier Canal Stormwater Retrofit | 532.015 | City of Sebastian | DEP | Collier Canal Stormwater Retrofit | Not provided. | Wet Detention Pond | Completed | 2010 | 1.529 | 388 | SEB | 532 | Not provided | Not provided | DEP | Not provided | G0235 | Structural | 2013 | Central Indian River Lagoon | Not provided | Not provided | Not provided | Wet Detention Effciency Calculation and TA | yes | 123.5543 | 900.727
5008 | City of Sebastian | Central IRL | SEB | IR12-21 | 0.56 | 0.48 | 0.039284 | 9.8928 | 1.4534 | 0.38863 | 0.057093 | 1210 | Fixed Single Family Units | SEB-08 | Collier Canal Stormwater Retrofit | 532.015 | City of Sebastian | DEP | Collier Canal Stormwater Retrofit | Not provided. | Wet Detention Pond | Completed | 2010 | 1.529 | 388 | SEB | 532 | Not provided | Not provided | DEP | Not provided | G0235 | Structural | 2013 | Central Indian River Lagoon | Not provided | Not provided | Not provided | Wet Detention Effciency Calculation and TA | yes | 60.3232 | 158.9752
5009 | City of Sebastian | Central IRL | SEB | IR12-21 | 0.56 | 0.48 | 0.01826 | 9.8928 | 1.4534 | 0.18065 | 0.026539 | 1210 | Fixed Single Family Units | SEB-08 | Collier Canal Stormwater Retrofit | 532.015 | City of Sebastian | DEP | Collier Canal Stormwater Retrofit | Not provided. | Wet Detention Pond | Completed | 2010 | 1.529 | 388 | SEB | 532 | Not provided | Not provided | DEP | Not provided | G0235 | Structural | 2013 | Central Indian River Lagoon | Not provided | Not provided | Not provided | Wet Detention Effciency Calculation and TA | yes | 80.2436 | 73.8972
5010 | City of Sebastian | Central IRL | SEB | IR12-21 | 0.56 | 0.48 | 0.048182 | 9.8928 | 1.4534 | 0.47665 | 0.070026 | 1210 | Fixed Single Family Units | SEB-08 | Collier Canal Stormwater Retrofit | 532.015 | City of Sebastian | DEP | Collier Canal Stormwater Retrofit | Not provided. | Wet Detention Pond | Completed | 2010 | 1.529 | 388 | SEB | 532 | Not provided | Not provided | DEP | Not provided | G0235 | Structural | 2013 | Central Indian River Lagoon | Not provided | Not provided | Not provided | Wet Detention Effciency Calculation and TA | yes | 67.9359 | 194.9843
5011 | City of Sebastian | Central IRL | SEB | IR12-21 | 0.56 | 0.48 | 0.47229 | 8.3571 | 1.2069 | 3.9469 | 0.56999 | 1200 | Residential, Medium Density-Two-five dwellingunits per acre | SEB-08 | Collier Canal Stormwater Retrofit | 532.015 | City of Sebastian | DEP | Collier Canal Stormwater Retrofit | Not provided. | Wet Detention Pond | Completed | 2010 | 1.529 | 388 | SEB | 532 | Not provided | Not provided | DEP | Not provided | G0235 | Structural | 2013 | Central Indian River Lagoon | Not provided | Not provided | Not provided | Wet Detention Effciency Calculation and TA | yes | 193.2313 | 1911.2729
5012 | City of Sebastian | Central IRL | SEB | IR12-21 | 0.56 | 0.48 | 0.0027595 | 8.3571 | 1.2069 | 0.023061 | 0.0033303 | 1770 | Other Institutional | SEB-08 | Collier Canal Stormwater Retrofit | 532.015 | City of Sebastian | DEP | Collier Canal Stormwater Retrofit | Not provided. | Wet Detention Pond | Completed | 2010 | 1.529 | 388 | SEB | 532 | Not provided | Not provided | DEP | Not provided | G0235 | Structural | 2013 | Central Indian River Lagoon | Not provided | Not provided | Not provided | Wet Detention Effciency Calculation and TA | yes | 13.8803 | 11.1672
5013 | City of Sebastian | Central IRL | SEB | IR12-21 | 0.56 | 0.48 | 0.14034 | 8.3571 | 1.2069 | 1.1728 | 0.16937 | 1210 | Fixed Single Family Units | SEB-08 | Collier Canal Stormwater Retrofit | 532.015 | City of Sebastian | DEP | Collier Canal Stormwater Retrofit | Not provided. | Wet Detention Pond | Completed | 2010 | 1.529 | 388 | SEB | 532 | Not provided | Not provided | DEP | Not provided | G0235 | Structural | 2013 | Central Indian River Lagoon | Not provided | Not provided | Not provided | Wet Detention Effciency Calculation and TA | yes | 101.8812 | 567.9231
5014 | City of Sebastian | Central IRL | SEB | IR12-21 | 0.56 | 0.48 | 0.0023813 | 8.3571 | 1.2069 | 0.019901 | 0.0028739 | 1770 | Other Institutional | SEB-08 | Collier Canal Stormwater Retrofit | 532.015 | City of Sebastian | DEP | Collier Canal Stormwater Retrofit | Not provided. | Wet Detention Pond | Completed | 2010 | 1.529 | 388 | SEB | 532 | Not provided | Not provided | DEP | Not provided | G0235 | Structural | 2013 | Central Indian River Lagoon | Not provided | Not provided | Not provided | Wet Detention Effciency Calculation and TA | yes | 20.5353 | 9.6368
5015 | City of Sebastian | Central IRL | SEB | IR12-21 | 0.56 | 0.48 | 0.018675 | 7.6393 | 1.0572 | 0.14266 | 0.019743 | 1200 | Residential, Medium Density-Two-five dwellingunits per acre | SEB-08 | Collier Canal Stormwater Retrofit | 532.015 | City of Sebastian | DEP | Collier Canal Stormwater Retrofit | Not provided. | Wet Detention Pond | Completed | 2010 | 1.529 | 388 | SEB | 532 | Not provided | Not provided | DEP | Not provided | G0235 | Structural | 2013 | Central Indian River Lagoon | Not provided | Not provided | Not provided | Wet Detention Effciency Calculation and TA | yes | 57.3971 | 75.5743
5016 | City of Sebastian | Central IRL | SEB | IR12-21 | 0.56 | 0.48 | 0.099155 | 7.6393 | 1.0572 | 0.75748 | 0.10483 | 1210 | Fixed Single Family Units | SEB-08 | Collier Canal Stormwater Retrofit | 532.015 | City of Sebastian | DEP | Collier Canal Stormwater Retrofit | Not provided. | Wet Detention Pond | Completed | 2010 | 1.529 | 388 | SEB | 532 | Not provided | Not provided | DEP | Not provided | G0235 | Structural | 2013 | Central Indian River Lagoon | Not provided | Not provided | Not provided | Wet Detention Effciency Calculation and TA | yes | 82.3825 | 401.2652
5017 | City of Sebastian | Central IRL | SEB | IR12-21 | 0.56 | 0.48 | 0.17013 | 7.6393 | 1.0572 | 1.2997 | 0.17986 | 1770 | Other Institutional | SEB-08 | Collier Canal Stormwater Retrofit | 532.015 | City of Sebastian | DEP | Collier Canal Stormwater Retrofit | Not provided. | Wet Detention Pond | Completed | 2010 | 1.529 | 388 | SEB | 532 | Not provided | Not provided | DEP | Not provided | G0235 | Structural | 2013 | Central Indian River Lagoon | Not provided | Not provided | Not provided | Wet Detention Effciency Calculation and TA | yes | 104.9168 | 688.482
5018 | City of Sebastian | Central IRL | SEB | IR12-21 | 0.56 | 0.48 | 0.0036773 | 7.6393 | 1.0572 | 0.028092 | 0.0038876 | 1770 | Other Institutional | SEB-08 | Collier Canal Stormwater Retrofit | 532.015 | City of Sebastian | DEP | Collier Canal Stormwater Retrofit | Not provided. | Wet Detention Pond | Completed | 2010 | 1.529 | 388 | SEB | 532 | Not provided | Not provided | DEP | Not provided | G0235 | Structural | 2013 | Central Indian River Lagoon | Not provided | Not provided | Not provided | Wet Detention Effciency Calculation and TA | yes | 25.4704 | 14.8815
5019 | City of Sebastian | Central IRL | SEB | IR12-21 | 0.56 | 0.48 | 0.20671 | 7.6393 | 1.0572 | 1.5791 | 0.21853 | 1770 | Other Institutional | SEB-08 | Collier Canal Stormwater Retrofit | 532.015 | City of Sebastian | DEP | Collier Canal Stormwater Retrofit | Not provided. | Wet Detention Pond | Completed | 2010 | 1.529 | 388 | SEB | 532 | Not provided | Not provided | DEP | Not provided | G0235 | Structural | 2013 | Central Indian River Lagoon | Not provided | Not provided | Not provided | Wet Detention Effciency Calculation and TA | yes | 116.244 | 836.5312
5020 | City of Sebastian | Central IRL | SEB | IR12-21 | 0.56 | 0.48 | 0.023042 | 7.6393 | 1.0572 | 0.17603 | 0.02436 | 1210 | Fixed Single Family Units | SEB-08 | Collier Canal Stormwater Retrofit | 532.015 | City of Sebastian | DEP | Collier Canal Stormwater Retrofit | Not provided. | Wet Detention Pond | Completed | 2010 | 1.529 | 388 | SEB | 532 | Not provided | Not provided | DEP | Not provided | G0235 | Structural | 2013 | Central Indian River Lagoon | Not provided | Not provided | Not provided | Wet Detention Effciency Calculation and TA | yes | 40.2945 | 93.2482
5021 | City of Sebastian | Central IRL | SEB | IR12-21 | 0.56 | 0.48 | 0.096375 | 7.6393 | 1.0572 | 0.73624 | 0.10189 | 1210 | Fixed Single Family Units | SEB-08 | Collier Canal Stormwater Retrofit | 532.015 | City of Sebastian | DEP | Collier Canal Stormwater Retrofit | Not provided. | Wet Detention Pond | Completed | 2010 | 1.529 | 388 | SEB | 532 | Not provided | Not provided | DEP | Not provided | G0235 | Structural | 2013 | Central Indian River Lagoon | Not provided | Not provided | Not provided | Wet Detention Effciency Calculation and TA | yes | 79.7454 | 390.0177
5022 | City of Sebastian | Central IRL | SEB | IR12-21 | 0.56 | 0.48 | 0.28146 | 8.4079 | 1.1831 | 2.3665 | 0.333 | 1200 | Residential, Medium Density-Two-five dwellingunits per acre | SEB-08 | Collier Canal Stormwater Retrofit | 532.015 | City of Sebastian | DEP | Collier Canal Stormwater Retrofit | Not provided. | Wet Detention Pond | Completed | 2010 | 1.529 | 388 | SEB | 532 | Not provided | Not provided | DEP | Not provided | G0235 | Structural | 2013 | Central Indian River Lagoon | Not provided | Not provided | Not provided | Wet Detention Effciency Calculation and TA | yes | 183.3849 | 1139.0432
5023 | City of Sebastian | Central IRL | SEB | IR12-21 | 0.56 | 0.48 | 0.20016 | 8.4079 | 1.1831 | 1.6829 | 0.23681 | 1770 | Other Institutional | SEB-08 | Collier Canal Stormwater Retrofit | 532.015 | City of Sebastian | DEP | Collier Canal Stormwater Retrofit | Not provided. | Wet Detention Pond | Completed | 2010 | 1.529 | 388 | SEB | 532 | Not provided | Not provided | DEP | Not provided | G0235 | Structural | 2013 | Central Indian River Lagoon | Not provided | Not provided | Not provided | Wet Detention Effciency Calculation and TA | yes | 114.167 | 810.0145
5024 | City of Sebastian | Central IRL | SEB | IR12-21 | 0.56 | 0.48 | 0.011403 | 8.4079 | 1.1831 | 0.095878 | 0.013491 | 1770 | Other Institutional | SEB-08 | Collier Canal Stormwater Retrofit | 532.015 | City of Sebastian | DEP | Collier Canal Stormwater Retrofit | Not provided. | Wet Detention Pond | Completed | 2010 | 1.529 | 388 | SEB | 532 | Not provided | Not provided | DEP | Not provided | G0235 | Structural | 2013 | Central Indian River Lagoon | Not provided | Not provided | Not provided | Wet Detention Effciency Calculation and TA | yes | 44.8519 | 46.1475
5025 | City of Sebastian | Central IRL | SEB | IR12-21 | 0.56 | 0.48 | 0.4887 | 8.0099 | 1.1444 | 3.9145 | 0.55928 | 1200 | Residential, Medium Density-Two-five dwellingunits per acre | SEB-08 | Collier Canal Stormwater Retrofit | 532.015 | City of Sebastian | DEP | Collier Canal Stormwater Retrofit | Not provided. | Wet Detention Pond | Completed | 2010 | 1.529 | 388 | SEB | 532 | Not provided | Not provided | DEP | Not provided | G0235 | Structural | 2013 | Central Indian River Lagoon | Not provided | Not provided | Not provided | Wet Detention Effciency Calculation and TA | yes | 181.8165 | 1977.7096
5026 | City of Sebastian | Central IRL | SEB | IR12-21 | 0.56 | 0.48 | 0.0087493 | 8.0099 | 1.1444 | 0.070082 | 0.010013 | 1210 | Fixed Single Family Units | SEB-08 | Collier Canal Stormwater Retrofit | 532.015 | City of Sebastian | DEP | Collier Canal Stormwater Retrofit | Not provided. | Wet Detention Pond | Completed | 2010 | 1.529 | 388 | SEB | 532 | Not provided | Not provided | DEP | Not provided | G0235 | Structural | 2013 | Central Indian River Lagoon | Not provided | Not provided | Not provided | Wet Detention Effciency Calculation and TA | yes | 25.0745 | 35.4073
5027 | City of Sebastian | Central IRL | SEB | IR12-21 | 0.56 | 0.48 | 0.021474 | 8.0099 | 1.1444 | 0.17201 | 0.024576 | 1210 | Fixed Single Family Units | SEB-08 | Collier Canal Stormwater Retrofit | 532.015 | City of Sebastian | DEP | Collier Canal Stormwater Retrofit | Not provided. | Wet Detention Pond | Completed | 2010 | 1.529 | 388 | SEB | 532 | Not provided | Not provided | DEP | Not provided | G0235 | Structural | 2013 | Central Indian River Lagoon | Not provided | Not provided | Not provided | Wet Detention Effciency Calculation and TA | yes | 80.463 | 86.9031
5028 | City of Sebastian | Central IRL | SEB | IR12-21 | 0.56 | 0.48 | 0.051541 | 8.0099 | 1.1444 | 0.41284 | 0.058985 | 1210 | Fixed Single Family Units | SEB-08 | Collier Canal Stormwater Retrofit | 532.015 | City of Sebastian | DEP | Collier Canal Stormwater Retrofit | Not provided. | Wet Detention Pond | Completed | 2010 | 1.529 | 388 | SEB | 532 | Not provided | Not provided | DEP | Not provided | G0235 | Structural | 2013 | Central Indian River Lagoon | Not provided | Not provided | Not provided | Wet Detention Effciency Calculation and TA | yes | 65.9434 | 208.58
5029 | City of Sebastian | Central IRL | SEB | IR12-21 | 0.56 | 0.48 | 0.047296 | 8.0099 | 1.1444 | 0.37884 | 0.054127 | 1210 | Fixed Single Family Units | SEB-08 | Collier Canal Stormwater Retrofit | 532.015 | City of Sebastian | DEP | Collier Canal Stormwater Retrofit | Not provided. | Wet Detention Pond | Completed | 2010 | 1.529 | 388 | SEB | 532 | Not provided | Not provided | DEP | Not provided | G0235 | Structural | 2013 | Central Indian River Lagoon | Not provided | Not provided | Not provided | Wet Detention Effciency Calculation and TA | yes | 60.5424 | 191.4
5030 | City of Sebastian | Central IRL | SEB | IR12-21 | 0.56 | 0.48 | 0.29535 | 9.9214 | 1.4575 | 2.9303 | 0.43048 | 1200 | Residential, Medium Density-Two-five dwellingunits per acre | SEB-08 | Collier Canal Stormwater Retrofit | 532.015 | City of Sebastian | DEP | Collier Canal Stormwater Retrofit | Not provided. | Wet Detention Pond | Completed | 2010 | 1.529 | 388 | SEB | 532 | Not provided | Not provided | DEP | Not provided | G0235 | Structural | 2013 | Central Indian River Lagoon | Not provided | Not provided | Not provided | Wet Detention Effciency Calculation and TA | yes | 222.145 | 1195.2516
5031 | City of Sebastian | Central IRL | SEB | IR12-21 | 0.56 | 0.48 | 0.029562 | 9.9214 | 1.4575 | 0.29329 | 0.043087 | 1210 | Fixed Single Family Units | SEB-08 | Collier Canal Stormwater Retrofit | 532.015 | City of Sebastian | DEP | Collier Canal Stormwater Retrofit | Not provided. | Wet Detention Pond | Completed | 2010 | 1.529 | 388 | SEB | 532 | Not provided | Not provided | DEP | Not provided | G0235 | Structural | 2013 | Central Indian River Lagoon | Not provided | Not provided | Not provided | Wet Detention Effciency Calculation and TA | yes | 58.5035 | 119.6314
5032 | City of Sebastian | Central IRL | SEB | IR12-21 | 0.56 | 0.48 | 0.005282 | 9.9214 | 1.4575 | 0.052405 | 0.0076987 | 1210 | Fixed Single Family Units | SEB-08 | Collier Canal Stormwater Retrofit | 532.015 | City of Sebastian | DEP | Collier Canal Stormwater Retrofit | Not provided. | Wet Detention Pond | Completed | 2010 | 1.529 | 388 | SEB | 532 | Not provided | Not provided | DEP | Not provided | G0235 | Structural | 2013 | Central Indian River Lagoon | Not provided | Not provided | Not provided | Wet Detention Effciency Calculation and TA | yes | 18.7814 | 21.3755
5033 | City of Sebastian | Central IRL | SEB | IR12-21 | 0.56 | 0.48 | 0.28757 | 9.9214 | 1.4575 | 2.8531 | 0.41914 | 1210 | Fixed Single Family Units | SEB-08 | Collier Canal Stormwater Retrofit | 532.015 | City of Sebastian | DEP | Collier Canal Stormwater Retrofit | Not provided. | Wet Detention Pond | Completed | 2010 | 1.529 | 388 | SEB | 532 | Not provided | Not provided | DEP | Not provided | G0235 | Structural | 2013 | Central Indian River Lagoon | Not provided | Not provided | Not provided | Wet Detention Effciency Calculation and TA | yes | 137.3297 | 1163.7415
5034 | City of Sebastian | Central IRL | SEB | IR12-21 | 0.56 | 0.48 | 0.057428 | 9.1259 | 1.3329 | 0.52408 | 0.076543 | 1200 | Residential, Medium Density-Two-five dwellingunits per acre | SEB-08 | Collier Canal Stormwater Retrofit | 532.015 | City of Sebastian | DEP | Collier Canal Stormwater Retrofit | Not provided. | Wet Detention Pond | Completed | 2010 | 1.529 | 388 | SEB | 532 | Not provided | Not provided | DEP | Not provided | G0235 | Structural | 2013 | Central Indian River Lagoon | Not provided | Not provided | Not provided | Wet Detention Effciency Calculation and TA | yes | 79.2913 | 232.4021
5035 | City of Sebastian | Central IRL | SEB | IR12-21 | 0.56 | 0.48 | 0.22435 | 8.6045 | 1.2457 | 1.9305 | 0.27947 | 1200 | Residential, Medium Density-Two-five dwellingunits per acre | SEB-08 | Collier Canal Stormwater Retrofit | 532.015 | City of Sebastian | DEP | Collier Canal Stormwater Retrofit | Not provided. | Wet Detention Pond | Completed | 2010 | 1.529 | 388 | SEB | 532 | Not provided | Not provided | DEP | Not provided | G0235 | Structural | 2013 | Central Indian River Lagoon | Not provided | Not provided | Not provided | Wet Detention Effciency Calculation and TA | yes | 199.885 | 907.9255
5036 | City of Sebastian | Central IRL | SEB | IR12-21 | 0.56 | 0.48 | 0.091971 | 8.6045 | 1.2457 | 0.79136 | 0.11457 | 1210 | Fixed Single Family Units | SEB-08 | Collier Canal Stormwater Retrofit | 532.015 | City of Sebastian | DEP | Collier Canal Stormwater Retrofit | Not provided. | Wet Detention Pond | Completed | 2010 | 1.529 | 388 | SEB | 532 | Not provided | Not provided | DEP | Not provided | G0235 | Structural | 2013 | Central Indian River Lagoon | Not provided | Not provided | Not provided | Wet Detention Effciency Calculation and TA | yes | 95.8667 | 372.1924
5037 | City of Sebastian | Central IRL | SEB | IR12-21 | 0.56 | 0.48 | 0.25838 | 8.6045 | 1.2457 | 2.2232 | 0.32186 | 1210 | Fixed Single Family Units | SEB-08 | Collier Canal Stormwater Retrofit | 532.015 | City of Sebastian | DEP | Collier Canal Stormwater Retrofit | Not provided. | Wet Detention Pond | Completed | 2010 | 1.529 | 388 | SEB | 532 | Not provided | Not provided | DEP | Not provided | G0235 | Structural | 2013 | Central Indian River Lagoon | Not provided | Not provided | Not provided | Wet Detention Effciency Calculation and TA | yes | 131.1346 | 1045.6262
5038 | City of Sebastian | Central IRL | SEB | IR12-21 | 0.56 | 0.48 | 0.032106 | 8.6045 | 1.2457 | 0.27625 | 0.039994 | 1210 | Fixed Single Family Units | SEB-08 | Collier Canal Stormwater Retrofit | 532.015 | City of Sebastian | DEP | Collier Canal Stormwater Retrofit | Not provided. | Wet Detention Pond | Completed | 2010 | 1.529 | 388 | SEB | 532 | Not provided | Not provided | DEP | Not provided | G0235 | Structural | 2013 | Central Indian River Lagoon | Not provided | Not provided | Not provided | Wet Detention Effciency Calculation and TA | yes | 64.2853 | 129.9272
5039 | City of Sebastian | Central IRL | SEB | IR12-21 | 0.56 | 0.48 | 0.010954 | 8.6045 | 1.2457 | 0.094253 | 0.013645 | 1210 | Fixed Single Family Units | SEB-08 | Collier Canal Stormwater Retrofit | 532.015 | City of Sebastian | DEP | Collier Canal Stormwater Retrofit | Not provided. | Wet Detention Pond | Completed | 2010 | 1.529 | 388 | SEB | 532 | Not provided | Not provided | DEP | Not provided | G0235 | Structural | 2013 | Central Indian River Lagoon | Not provided | Not provided | Not provided | Wet Detention Effciency Calculation and TA | yes | 29.0588 | 44.3287
5040 | City of Sebastian | Central IRL | SEB | IR12-21 | 0.56 | 0.48 | 0.25325 | 9.913 | 1.4563 | 2.5104 | 0.3688 | 1200 | Residential, Medium Density-Two-five dwellingunits per acre | SEB-08 | Collier Canal Stormwater Retrofit | 532.015 | City of Sebastian | DEP | Collier Canal Stormwater Retrofit | Not provided. | Wet Detention Pond | Completed | 2010 | 1.529 | 388 | SEB | 532 | Not provided | Not provided | DEP | Not provided | G0235 | Structural | 2013 | Central Indian River Lagoon | Not provided | Not provided | Not provided | Wet Detention Effciency Calculation and TA | yes | 212.2436 | 1024.8498
5041 | City of Sebastian | Central IRL | SEB | IR12-21 | 0.56 | 0.48 | 0.10775 | 9.913 | 1.4563 | 1.0682 | 0.15692 | 1210 | Fixed Single Family Units | SEB-08 | Collier Canal Stormwater Retrofit | 532.015 | City of Sebastian | DEP | Collier Canal Stormwater Retrofit | Not provided. | Wet Detention Pond | Completed | 2010 | 1.529 | 388 | SEB | 532 | Not provided | Not provided | DEP | Not provided | G0235 | Structural | 2013 | Central Indian River Lagoon | Not provided | Not provided | Not provided | Wet Detention Effciency Calculation and TA | yes | 88.0976 | 436.0651
5042 | City of Sebastian | Central IRL | SEB | IR12-21 | 0.56 | 0.48 | 0.25086 | 9.913 | 1.4563 | 2.4867 | 0.36532 | 1210 | Fixed Single Family Units | SEB-08 | Collier Canal Stormwater Retrofit | 532.015 | City of Sebastian | DEP | Collier Canal Stormwater Retrofit | Not provided. | Wet Detention Pond | Completed | 2010 | 1.529 | 388 | SEB | 532 | Not provided | Not provided | DEP | Not provided | G0235 | Structural | 2013 | Central Indian River Lagoon | Not provided | Not provided | Not provided | Wet Detention Effciency Calculation and TA | yes | 128.0104 | 1015.1758
5043 | City of Sebastian | Central IRL | SEB | IR12-21 | 0.56 | 0.48 | 0.0059081 | 9.913 | 1.4563 | 0.058567 | 0.0086041 | 1210 | Fixed Single Family Units | SEB-08 | Collier Canal Stormwater Retrofit | 532.015 | City of Sebastian | DEP | Collier Canal Stormwater Retrofit | Not provided. | Wet Detention Pond | Completed | 2010 | 1.529 | 388 | SEB | 532 | Not provided | Not provided | DEP | Not provided | G0235 | Structural | 2013 | Central Indian River Lagoon | Not provided | Not provided | Not provided | Wet Detention Effciency Calculation and TA | yes | 32.6783 | 23.9094
5044 | City of Sebastian | Central IRL | SEB | IR12-21 | 0.56 | 0.48 | 0.20204 | 8.5026 | 1.2313 | 1.7178 | 0.24877 | 1200 | Residential, Medium Density-Two-five dwellingunits per acre | SEB-08 | Collier Canal Stormwater Retrofit | 532.015 | City of Sebastian | DEP | Collier Canal Stormwater Retrofit | Not provided. | Wet Detention Pond | Completed | 2010 | 1.529 | 388 | SEB | 532 | Not provided | Not provided | DEP | Not provided | G0235 | Structural | 2013 | Central Indian River Lagoon | Not provided | Not provided | Not provided | Wet Detention Effciency Calculation and TA | yes | 152.9382 | 817.6109
5045 | City of Sebastian | Central IRL | SEB | IR12-21 | 0.56 | 0.48 | 0.15281 | 8.5026 | 1.2313 | 1.2992 | 0.18815 | 1210 | Fixed Single Family Units | SEB-08 | Collier Canal Stormwater Retrofit | 532.015 | City of Sebastian | DEP | Collier Canal Stormwater Retrofit | Not provided. | Wet Detention Pond | Completed | 2010 | 1.529 | 388 | SEB | 532 | Not provided | Not provided | DEP | Not provided | G0235 | Structural | 2013 | Central Indian River Lagoon | Not provided | Not provided | Not provided | Wet Detention Effciency Calculation and TA | yes | 99.65 | 618.3813
5046 | City of Sebastian | Central IRL | SEB | IR12-21 | 0.56 | 0.48 | 0.072745 | 8.5026 | 1.2313 | 0.61852 | 0.089573 | 1210 | Fixed Single Family Units | SEB-08 | Collier Canal Stormwater Retrofit | 532.015 | City of Sebastian | DEP | Collier Canal Stormwater Retrofit | Not provided. | Wet Detention Pond | Completed | 2010 | 1.529 | 388 | SEB | 532 | Not provided | Not provided | DEP | Not provided | G0235 | Structural | 2013 | Central Indian River Lagoon | Not provided | Not provided | Not provided | Wet Detention Effciency Calculation and TA | yes | 72.8651 | 294.3885
5047 | City of Sebastian | Central IRL | SEB | IR12-21 | 0.56 | 0.48 | 0.056425 | 8.5026 | 1.2313 | 0.47976 | 0.069478 | 1210 | Fixed Single Family Units | SEB-08 | Collier Canal Stormwater Retrofit | 532.015 | City of Sebastian | DEP | Collier Canal Stormwater Retrofit | Not provided. | Wet Detention Pond | Completed | 2010 | 1.529 | 388 | SEB | 532 | Not provided | Not provided | DEP | Not provided | G0235 | Structural | 2013 | Central Indian River Lagoon | Not provided | Not provided | Not provided | Wet Detention Effciency Calculation and TA | yes | 61.5091 | 228.3451
5048 | City of Sebastian | Central IRL | SEB | IR12-21 | 0.56 | 0.48 | 0.13375 | 8.5026 | 1.2313 | 1.1372 | 0.16469 | 1210 | Fixed Single Family Units | SEB-08 | Collier Canal Stormwater Retrofit | 532.015 | City of Sebastian | DEP | Collier Canal Stormwater Retrofit | Not provided. | Wet Detention Pond | Completed | 2010 | 1.529 | 388 | SEB | 532 | Not provided | Not provided | DEP | Not provided | G0235 | Structural | 2013 | Central Indian River Lagoon | Not provided | Not provided | Not provided | Wet Detention Effciency Calculation and TA | yes | 93.0762 | 541.2741
5049 | City of Sebastian | Central IRL | SEB | IR12-21 | 0.56 | 0.48 | 0.17498 | 9.9835 | 1.4666 | 1.7469 | 0.25662 | 1200 | Residential, Medium Density-Two-five dwellingunits per acre | SEB-08 | Collier Canal Stormwater Retrofit | 532.015 | City of Sebastian | DEP | Collier Canal Stormwater Retrofit | Not provided. | Wet Detention Pond | Completed | 2010 | 1.529 | 388 | SEB | 532 | Not provided | Not provided | DEP | Not provided | G0235 | Structural | 2013 | Central Indian River Lagoon | Not provided | Not provided | Not provided | Wet Detention Effciency Calculation and TA | yes | 106.6741 | 708.1203
5050 | City of Sebastian | Central IRL | SEB | IR12-21 | 0.56 | 0.48 | 0.13458 | 9.9835 | 1.4666 | 1.3436 | 0.19737 | 1210 | Fixed Single Family Units | SEB-08 | Collier Canal Stormwater Retrofit | 532.015 | City of Sebastian | DEP | Collier Canal Stormwater Retrofit | Not provided. | Wet Detention Pond | Completed | 2010 | 1.529 | 388 | SEB | 532 | Not provided | Not provided | DEP | Not provided | G0235 | Structural | 2013 | Central Indian River Lagoon | Not provided | Not provided | Not provided | Wet Detention Effciency Calculation and TA | yes | 93.4745 | 544.6171
5051 | City of Sebastian | Central IRL | SEB | IR12-21 | 0.56 | 0.48 | 0.13584 | 9.9835 | 1.4666 | 1.3562 | 0.19922 | 1210 | Fixed Single Family Units | SEB-08 | Collier Canal Stormwater Retrofit | 532.015 | City of Sebastian | DEP | Collier Canal Stormwater Retrofit | Not provided. | Wet Detention Pond | Completed | 2010 | 1.529 | 388 | SEB | 532 | Not provided | Not provided | DEP | Not provided | G0235 | Structural | 2013 | Central Indian River Lagoon | Not provided | Not provided | Not provided | Wet Detention Effciency Calculation and TA | yes | 94.1053 | 549.7261
5052 | City of Sebastian | Central IRL | SEB | IR12-21 | 0.56 | 0.48 | 0.15052 | 9.9835 | 1.4666 | 1.5027 | 0.22075 | 1210 | Fixed Single Family Units | SEB-08 | Collier Canal Stormwater Retrofit | 532.015 | City of Sebastian | DEP | Collier Canal Stormwater Retrofit | Not provided. | Wet Detention Pond | Completed | 2010 | 1.529 | 388 | SEB | 532 | Not provided | Not provided | DEP | Not provided | G0235 | Structural | 2013 | Central Indian River Lagoon | Not provided | Not provided | Not provided | Wet Detention Effciency Calculation and TA | yes | 98.7371 | 609.1276
5053 | City of Sebastian | Central IRL | SEB | IR12-21 | 0.56 | 0.48 | 0.021846 | 9.9835 | 1.4666 | 0.2181 | 0.032039 | 1210 | Fixed Single Family Units | SEB-08 | Collier Canal Stormwater Retrofit | 532.015 | City of Sebastian | DEP | Collier Canal Stormwater Retrofit | Not provided. | Wet Detention Pond | Completed | 2010 | 1.529 | 388 | SEB | 532 | Not provided | Not provided | DEP | Not provided | G0235 | Structural | 2013 | Central Indian River Lagoon | Not provided | Not provided | Not provided | Wet Detention Effciency Calculation and TA | yes | 57.6178 | 88.409
5054 | City of Sebastian | Central IRL | SEB | IR12-21 | 0.56 | 0.48 | 0.40056 | 9.9088 | 1.4557 | 3.969 | 0.58309 | 1200 | Residential, Medium Density-Two-five dwellingunits per acre | SEB-08 | Collier Canal Stormwater Retrofit | 532.015 | City of Sebastian | DEP | Collier Canal Stormwater Retrofit | Not provided. | Wet Detention Pond | Completed | 2010 | 1.529 | 388 | SEB | 532 | Not provided | Not provided | DEP | Not provided | G0235 | Structural | 2013 | Central Indian River Lagoon | Not provided | Not provided | Not provided | Wet Detention Effciency Calculation and TA | yes | 200.3425 | 1621.0036
5055 | City of Sebastian | Central IRL | SEB | IR12-21 | 0.56 | 0.48 | 0.17592 | 9.9088 | 1.4557 | 1.7432 | 0.25609 | 1210 | Fixed Single Family Units | SEB-08 | Collier Canal Stormwater Retrofit | 532.015 | City of Sebastian | DEP | Collier Canal Stormwater Retrofit | Not provided. | Wet Detention Pond | Completed | 2010 | 1.529 | 388 | SEB | 532 | Not provided | Not provided | DEP | Not provided | G0235 | Structural | 2013 | Central Indian River Lagoon | Not provided | Not provided | Not provided | Wet Detention Effciency Calculation and TA | yes | 110.0712 | 711.9239
5056 | City of Sebastian | Central IRL | SEB | IR12-21 | 0.56 | 0.48 | 0.041285 | 9.9088 | 1.4557 | 0.40908 | 0.060097 | 1210 | Fixed Single Family Units | SEB-08 | Collier Canal Stormwater Retrofit | 532.015 | City of Sebastian | DEP | Collier Canal Stormwater Retrofit | Not provided. | Wet Detention Pond | Completed | 2010 | 1.529 | 388 | SEB | 532 | Not provided | Not provided | DEP | Not provided | G0235 | Structural | 2013 | Central Indian River Lagoon | Not provided | Not provided | Not provided | Wet Detention Effciency Calculation and TA | yes | 79.5539 | 167.0725
5057 | City of Sebastian | Central IRL | SEB | IR12-21 | 0.56 | 0.48 | 0.5083 | 9.1742 | 1.334 | 4.6632 | 0.67809 | 1200 | Residential, Medium Density-Two-five dwellingunits per acre | SEB-08 | Collier Canal Stormwater Retrofit | 532.015 | City of Sebastian | DEP | Collier Canal Stormwater Retrofit | Not provided. | Wet Detention Pond | Completed | 2010 | 1.529 | 388 | SEB | 532 | Not provided | Not provided | DEP | Not provided | G0235 | Structural | 2013 | Central Indian River Lagoon | Not provided | Not provided | Not provided | Wet Detention Effciency Calculation and TA | yes | 199.4874 | 2057.0207
5058 | City of Sebastian | Central IRL | SEB | IR12-21 | 0.56 | 0.48 | 0.10946 | 9.1742 | 1.334 | 1.0042 | 0.14603 | 1210 | Fixed Single Family Units | SEB-08 | Collier Canal Stormwater Retrofit | 532.015 | City of Sebastian | DEP | Collier Canal Stormwater Retrofit | Not provided. | Wet Detention Pond | Completed | 2010 | 1.529 | 388 | SEB | 532 | Not provided | Not provided | DEP | Not provided | G0235 | Structural | 2013 | Central Indian River Lagoon | Not provided | Not provided | Not provided | Wet Detention Effciency Calculation and TA | yes | 97.9849 | 442.9793
5059 | City of Sebastian | Central IRL | SEB | IR12-21 | 0.56 | 0.48 | 0.25213 | 7.8468 | 1.1208 | 1.9784 | 0.28259 | 1200 | Residential, Medium Density-Two-five dwellingunits per acre | SEB-08 | Collier Canal Stormwater Retrofit | 532.015 | City of Sebastian | DEP | Collier Canal Stormwater Retrofit | Not provided. | Wet Detention Pond | Completed | 2010 | 1.529 | 388 | SEB | 532 | Not provided | Not provided | DEP | Not provided | G0235 | Structural | 2013 | Central Indian River Lagoon | Not provided | Not provided | Not provided | Wet Detention Effciency Calculation and TA | yes | 233.1556 | 1020.3262
5060 | City of Sebastian | Central IRL | SEB | IR12-21 | 0.56 | 0.48 | 0.23726 | 7.8468 | 1.1208 | 1.8617 | 0.26592 | 1210 | Fixed Single Family Units | SEB-08 | Collier Canal Stormwater Retrofit | 532.015 | City of Sebastian | DEP | Collier Canal Stormwater Retrofit | Not provided. | Wet Detention Pond | Completed | 2010 | 1.529 | 388 | SEB | 532 | Not provided | Not provided | DEP | Not provided | G0235 | Structural | 2013 | Central Indian River Lagoon | Not provided | Not provided | Not provided | Wet Detention Effciency Calculation and TA | yes | 126.4598 | 960.1573
5061 | City of Sebastian | Central IRL | SEB | IR12-21 | 0.56 | 0.48 | 0.10109 | 7.8468 | 1.1208 | 0.79327 | 0.11331 | 1210 | Fixed Single Family Units | SEB-08 | Collier Canal Stormwater Retrofit | 532.015 | City of Sebastian | DEP | Collier Canal Stormwater Retrofit | Not provided. | Wet Detention Pond | Completed | 2010 | 1.529 | 388 | SEB | 532 | Not provided | Not provided | DEP | Not provided | G0235 | Structural | 2013 | Central Indian River Lagoon | Not provided | Not provided | Not provided | Wet Detention Effciency Calculation and TA | yes | 95.7549 | 409.1157
5062 | City of Sebastian | Central IRL | SEB | IR12-21 | 0.56 | 0.48 | 0.027281 | 7.8468 | 1.1208 | 0.21406 | 0.030576 | 1770 | Other Institutional | SEB-08 | Collier Canal Stormwater Retrofit | 532.015 | City of Sebastian | DEP | Collier Canal Stormwater Retrofit | Not provided. | Wet Detention Pond | Completed | 2010 | 1.529 | 388 | SEB | 532 | Not provided | Not provided | DEP | Not provided | G0235 | Structural | 2013 | Central Indian River Lagoon | Not provided | Not provided | Not provided | Wet Detention Effciency Calculation and TA | yes | 51.8349 | 110.4008
5063 | City of Sebastian | Central IRL | SEB | IR12-21 | 0.56 | 0.48 | 0.33268 | 9.9522 | 1.462 | 3.3109 | 0.48638 | 1200 | Residential, Medium Density-Two-five dwellingunits per acre | SEB-08 | Collier Canal Stormwater Retrofit | 532.015 | City of Sebastian | DEP | Collier Canal Stormwater Retrofit | Not provided. | Wet Detention Pond | Completed | 2010 | 1.529 | 388 | SEB | 532 | Not provided | Not provided | DEP | Not provided | G0235 | Structural | 2013 | Central Indian River Lagoon | Not provided | Not provided | Not provided | Wet Detention Effciency Calculation and TA | yes | 196.1047 | 1346.3248
5064 | City of Sebastian | Central IRL | SEB | IR12-21 | 0.56 | 0.48 | 0.19613 | 9.9522 | 1.462 | 1.9519 | 0.28675 | 1210 | Fixed Single Family Units | SEB-08 | Collier Canal Stormwater Retrofit | 532.015 | City of Sebastian | DEP | Collier Canal Stormwater Retrofit | Not provided. | Wet Detention Pond | Completed | 2010 | 1.529 | 388 | SEB | 532 | Not provided | Not provided | DEP | Not provided | G0235 | Structural | 2013 | Central Indian River Lagoon | Not provided | Not provided | Not provided | Wet Detention Effciency Calculation and TA | yes | 113.9095 | 793.7207
5065 | City of Sebastian | Central IRL | SEB | IR12-21 | 0.56 | 0.48 | 0.064843 | 9.9522 | 1.462 | 0.64533 | 0.094801 | 1210 | Fixed Single Family Units | SEB-08 | Collier Canal Stormwater Retrofit | 532.015 | City of Sebastian | DEP | Collier Canal Stormwater Retrofit | Not provided. | Wet Detention Pond | Completed | 2010 | 1.529 | 388 | SEB | 532 | Not provided | Not provided | DEP | Not provided | G0235 | Structural | 2013 | Central Indian River Lagoon | Not provided | Not provided | Not provided | Wet Detention Effciency Calculation and TA | yes | 80.8337 | 262.4101
5066 | City of Sebastian | Central IRL | SEB | IR12-21 | 0.56 | 0.48 | 0.024104 | 9.9522 | 1.462 | 0.23988 | 0.03524 | 1210 | Fixed Single Family Units | SEB-08 | Collier Canal Stormwater Retrofit | 532.015 | City of Sebastian | DEP | Collier Canal Stormwater Retrofit | Not provided. | Wet Detention Pond | Completed | 2010 | 1.529 | 388 | SEB | 532 | Not provided | Not provided | DEP | Not provided | G0235 | Structural | 2013 | Central Indian River Lagoon | Not provided | Not provided | Not provided | Wet Detention Effciency Calculation and TA | yes | 103.9121 | 97.5444
5067 | City of Sebastian | Central IRL | SEB | IR12-21 | 0.56 | 0.48 | 0.095107 | 8.6452 | 1.2458 | 0.82222 | 0.11849 | 1200 | Residential, Medium Density-Two-five dwellingunits per acre | SEB-08 | Collier Canal Stormwater Retrofit | 532.015 | City of Sebastian | DEP | Collier Canal Stormwater Retrofit | Not provided. | Wet Detention Pond | Completed | 2010 | 1.529 | 388 | SEB | 532 | Not provided | Not provided | DEP | Not provided | G0235 | Structural | 2013 | Central Indian River Lagoon | Not provided | Not provided | Not provided | Wet Detention Effciency Calculation and TA | yes | 110.2283 | 384.8849
5068 | City of Sebastian | Central IRL | SEB | IR12-21 | 0.56 | 0.48 | 0.010038 | 8.6452 | 1.2458 | 0.086778 | 0.012505 | 1210 | Fixed Single Family Units | SEB-08 | Collier Canal Stormwater Retrofit | 532.015 | City of Sebastian | DEP | Collier Canal Stormwater Retrofit | Not provided. | Wet Detention Pond | Completed | 2010 | 1.529 | 388 | SEB | 532 | Not provided | Not provided | DEP | Not provided | G0235 | Structural | 2013 | Central Indian River Lagoon | Not provided | Not provided | Not provided | Wet Detention Effciency Calculation and TA | yes | 31.7068 | 40.6214
5069 | City of Sebastian | Central IRL | SEB | IR12-21 | 0.56 | 0.48 | 0.084115 | 8.6452 | 1.2458 | 0.72719 | 0.10479 | 1210 | Fixed Single Family Units | SEB-08 | Collier Canal Stormwater Retrofit | 532.015 | City of Sebastian | DEP | Collier Canal Stormwater Retrofit | Not provided. | Wet Detention Pond | Completed | 2010 | 1.529 | 388 | SEB | 532 | Not provided | Not provided | DEP | Not provided | G0235 | Structural | 2013 | Central Indian River Lagoon | Not provided | Not provided | Not provided | Wet Detention Effciency Calculation and TA | yes | 86.7139 | 340.4015
5070 | City of Sebastian | Central IRL | SEB | IR12-21 | 0.56 | 0.48 | 0.35558 | 7.8101 | 1.1101 | 2.7772 | 0.39473 | 1200 | Residential, Medium Density-Two-five dwellingunits per acre | SEB-08 | Collier Canal Stormwater Retrofit | 532.015 | City of Sebastian | DEP | Collier Canal Stormwater Retrofit | Not provided. | Wet Detention Pond | Completed | 2010 | 1.529 | 388 | SEB | 532 | Not provided | Not provided | DEP | Not provided | G0235 | Structural | 2013 | Central Indian River Lagoon | Not provided | Not provided | Not provided | Wet Detention Effciency Calculation and TA | yes | 200.0606 | 1438.9969
5071 | City of Sebastian | Central IRL | SEB | IR12-21 | 0.56 | 0.48 | 0.031816 | 7.8101 | 1.1101 | 0.24849 | 0.035318 | 1210 | Fixed Single Family Units | SEB-08 | Collier Canal Stormwater Retrofit | 532.015 | City of Sebastian | DEP | Collier Canal Stormwater Retrofit | Not provided. | Wet Detention Pond | Completed | 2010 | 1.529 | 388 | SEB | 532 | Not provided | Not provided | DEP | Not provided | G0235 | Structural | 2013 | Central Indian River Lagoon | Not provided | Not provided | Not provided | Wet Detention Effciency Calculation and TA | yes | 46.6875 | 128.7538
5072 | City of Sebastian | Central IRL | SEB | IR12-21 | 0.56 | 0.48 | 0.084736 | 7.8101 | 1.1101 | 0.6618 | 0.094064 | 1210 | Fixed Single Family Units | SEB-08 | Collier Canal Stormwater Retrofit | 532.015 | City of Sebastian | DEP | Collier Canal Stormwater Retrofit | Not provided. | Wet Detention Pond | Completed | 2010 | 1.529 | 388 | SEB | 532 | Not provided | Not provided | DEP | Not provided | G0235 | Structural | 2013 | Central Indian River Lagoon | Not provided | Not provided | Not provided | Wet Detention Effciency Calculation and TA | yes | 76.8556 | 342.9132
5073 | City of Sebastian | Central IRL | SEB | IR12-21 | 0.56 | 0.48 | 0.14563 | 7.8101 | 1.1101 | 1.1374 | 0.16166 | 1210 | Fixed Single Family Units | SEB-08 | Collier Canal Stormwater Retrofit | 532.015 | City of Sebastian | DEP | Collier Canal Stormwater Retrofit | Not provided. | Wet Detention Pond | Completed | 2010 | 1.529 | 388 | SEB | 532 | Not provided | Not provided | DEP | Not provided | G0235 | Structural | 2013 | Central Indian River Lagoon | Not provided | Not provided | Not provided | Wet Detention Effciency Calculation and TA | yes | 105.0945 | 589.336
5074 | City of Sebastian | Central IRL | SEB | IR12-21 | 0.56 | 0.48 | 0.34217 | 8.6205 | 1.2421 | 2.9496 | 0.425 | 1200 | Residential, Medium Density-Two-five dwellingunits per acre | SEB-08 | Collier Canal Stormwater Retrofit | 532.015 | City of Sebastian | DEP | Collier Canal Stormwater Retrofit | Not provided. | Wet Detention Pond | Completed | 2010 | 1.529 | 388 | SEB | 532 | Not provided | Not provided | DEP | Not provided | G0235 | Structural | 2013 | Central Indian River Lagoon | Not provided | Not provided | Not provided | Wet Detention Effciency Calculation and TA | yes | 205.1239 | 1384.6991
5075 | City of Sebastian | Central IRL | SEB | IR12-21 | 0.56 | 0.48 | 0.063191 | 8.6205 | 1.2421 | 0.54473 | 0.078488 | 1210 | Fixed Single Family Units | SEB-08 | Collier Canal Stormwater Retrofit | 532.015 | City of Sebastian | DEP | Collier Canal Stormwater Retrofit | Not provided. | Wet Detention Pond | Completed | 2010 | 1.529 | 388 | SEB | 532 | Not provided | Not provided | DEP | Not provided | G0235 | Structural | 2013 | Central Indian River Lagoon | Not provided | Not provided | Not provided | Wet Detention Effciency Calculation and TA | yes | 75.9853 | 255.7242
5076 | City of Sebastian | Central IRL | SEB | IR12-21 | 0.56 | 0.48 | 0.15115 | 8.6205 | 1.2421 | 1.303 | 0.18774 | 1210 | Fixed Single Family Units | SEB-08 | Collier Canal Stormwater Retrofit | 532.015 | City of Sebastian | DEP | Collier Canal Stormwater Retrofit | Not provided. | Wet Detention Pond | Completed | 2010 | 1.529 | 388 | SEB | 532 | Not provided | Not provided | DEP | Not provided | G0235 | Structural | 2013 | Central Indian River Lagoon | Not provided | Not provided | Not provided | Wet Detention Effciency Calculation and TA | yes | 103.0831 | 611.683
5077 | City of Sebastian | Central IRL | SEB | IR12-21 | 0.56 | 0.48 | 0.00026687 | 8.6205 | 1.2421 | 0.0023005 | 0.00033147 | 1210 | Fixed Single Family Units | SEB-08 | Collier Canal Stormwater Retrofit | 532.015 | City of Sebastian | DEP | Collier Canal Stormwater Retrofit | Not provided. | Wet Detention Pond | Completed | 2010 | 1.529 | 388 | SEB | 532 | Not provided | Not provided | DEP | Not provided | G0235 | Structural | 2013 | Central Indian River Lagoon | Not provided | Not provided | Not provided | Wet Detention Effciency Calculation and TA | yes | 5.0923 | 1.08
5078 | City of Sebastian | Central IRL | SEB | IR12-21 | 0.56 | 0.48 | 0.050757 | 8.6205 | 1.2421 | 0.43755 | 0.063044 | 1210 | Fixed Single Family Units | SEB-08 | Collier Canal Stormwater Retrofit | 532.015 | City of Sebastian | DEP | Collier Canal Stormwater Retrofit | Not provided. | Wet Detention Pond | Completed | 2010 | 1.529 | 388 | SEB | 532 | Not provided | Not provided | DEP | Not provided | G0235 | Structural | 2013 | Central Indian River Lagoon | Not provided | Not provided | Not provided | Wet Detention Effciency Calculation and TA | yes | 66.1431 | 205.4073
5079 | City of Sebastian | Central IRL | SEB | IR12-21 | 0.56 | 0.48 | 0.010232 | 8.6205 | 1.2421 | 0.088202 | 0.012709 | 1210 | Fixed Single Family Units | SEB-08 | Collier Canal Stormwater Retrofit | 532.015 | City of Sebastian | DEP | Collier Canal Stormwater Retrofit | Not provided. | Wet Detention Pond | Completed | 2010 | 1.529 | 388 | SEB | 532 | Not provided | Not provided | DEP | Not provided | G0235 | Structural | 2013 | Central Indian River Lagoon | Not provided | Not provided | Not provided | Wet Detention Effciency Calculation and TA | yes | 27.3292 | 41.4064
5080 | City of Sebastian | Central IRL | SEB | IR12-21 | 0.56 | 0.48 | 0.13011 | 8.3278 | 1.1937 | 1.0835 | 0.15531 | 1200 | Residential, Medium Density-Two-five dwellingunits per acre | SEB-08 | Collier Canal Stormwater Retrofit | 532.015 | City of Sebastian | DEP | Collier Canal Stormwater Retrofit | Not provided. | Wet Detention Pond | Completed | 2010 | 1.529 | 388 | SEB | 532 | Not provided | Not provided | DEP | Not provided | G0235 | Structural | 2013 | Central Indian River Lagoon | Not provided | Not provided | Not provided | Wet Detention Effciency Calculation and TA | yes | 129.2039 | 526.5419
5081 | City of Sebastian | Central IRL | SEB | IR12-21 | 0.56 | 0.48 | 0.012294 | 8.3278 | 1.1937 | 0.10238 | 0.014675 | 1210 | Fixed Single Family Units | SEB-08 | Collier Canal Stormwater Retrofit | 532.015 | City of Sebastian | DEP | Collier Canal Stormwater Retrofit | Not provided. | Wet Detention Pond | Completed | 2010 | 1.529 | 388 | SEB | 532 | Not provided | Not provided | DEP | Not provided | G0235 | Structural | 2013 | Central Indian River Lagoon | Not provided | Not provided | Not provided | Wet Detention Effciency Calculation and TA | yes | 32.7333 | 49.7532
5082 | City of Sebastian | Central IRL | SEB | IR12-21 | 0.56 | 0.48 | 0.14668 | 8.3278 | 1.1937 | 1.2216 | 0.17509 | 1210 | Fixed Single Family Units | SEB-08 | Collier Canal Stormwater Retrofit | 532.015 | City of Sebastian | DEP | Collier Canal Stormwater Retrofit | Not provided. | Wet Detention Pond | Completed | 2010 | 1.529 | 388 | SEB | 532 | Not provided | Not provided | DEP | Not provided | G0235 | Structural | 2013 | Central Indian River Lagoon | Not provided | Not provided | Not provided | Wet Detention Effciency Calculation and TA | yes | 106.3441 | 593.6099
5083 | City of Sebastian | Central IRL | SEB | IR12-21 | 0.56 | 0.48 | 0.025932 | 8.3278 | 1.1937 | 0.21595 | 0.030954 | 1210 | Fixed Single Family Units | SEB-08 | Collier Canal Stormwater Retrofit | 532.015 | City of Sebastian | DEP | Collier Canal Stormwater Retrofit | Not provided. | Wet Detention Pond | Completed | 2010 | 1.529 | 388 | SEB | 532 | Not provided | Not provided | DEP | Not provided | G0235 | Structural | 2013 | Central Indian River Lagoon | Not provided | Not provided | Not provided | Wet Detention Effciency Calculation and TA | yes | 50.171 | 104.9417
5084 | City of Sebastian | Central IRL | SEB | IR12-21 | 0.56 | 0.48 | 0.30274 | 8.3278 | 1.1937 | 2.5212 | 0.36137 | 1210 | Fixed Single Family Units | SEB-08 | Collier Canal Stormwater Retrofit | 532.015 | City of Sebastian | DEP | Collier Canal Stormwater Retrofit | Not provided. | Wet Detention Pond | Completed | 2010 | 1.529 | 388 | SEB | 532 | Not provided | Not provided | DEP | Not provided | G0235 | Structural | 2013 | Central Indian River Lagoon | Not provided | Not provided | Not provided | Wet Detention Effciency Calculation and TA | yes | 139.1938 | 1225.1533
5085 | City of Sebastian | Central IRL | SEB | IR12-21 | 0.56 | 0.48 | 0.1185 | 7.8327 | 1.1196 | 0.92813 | 0.13266 | 1200 | Residential, Medium Density-Two-five dwellingunits per acre | SEB-08 | Collier Canal Stormwater Retrofit | 532.015 | City of Sebastian | DEP | Collier Canal Stormwater Retrofit | Not provided. | Wet Detention Pond | Completed | 2010 | 1.529 | 388 | SEB | 532 | Not provided | Not provided | DEP | Not provided | G0235 | Structural | 2013 | Central Indian River Lagoon | Not provided | Not provided | Not provided | Wet Detention Effciency Calculation and TA | yes | 125.0827 | 479.5335
5086 | City of Sebastian | Central IRL | SEB | IR12-21 | 0.56 | 0.48 | 0.03873 | 7.8327 | 1.1196 | 0.30336 | 0.043361 | 1210 | Fixed Single Family Units | SEB-08 | Collier Canal Stormwater Retrofit | 532.015 | City of Sebastian | DEP | Collier Canal Stormwater Retrofit | Not provided. | Wet Detention Pond | Completed | 2010 | 1.529 | 388 | SEB | 532 | Not provided | Not provided | DEP | Not provided | G0235 | Structural | 2013 | Central Indian River Lagoon | Not provided | Not provided | Not provided | Wet Detention Effciency Calculation and TA | yes | 50.2105 | 156.7351
5087 | City of Sebastian | Central IRL | SEB | IR12-21 | 0.56 | 0.48 | 0.072356 | 7.8327 | 1.1196 | 0.56674 | 0.081006 | 1210 | Fixed Single Family Units | SEB-08 | Collier Canal Stormwater Retrofit | 532.015 | City of Sebastian | DEP | Collier Canal Stormwater Retrofit | Not provided. | Wet Detention Pond | Completed | 2010 | 1.529 | 388 | SEB | 532 | Not provided | Not provided | DEP | Not provided | G0235 | Structural | 2013 | Central Indian River Lagoon | Not provided | Not provided | Not provided | Wet Detention Effciency Calculation and TA | yes | 72.7385 | 292.8136
5088 | City of Sebastian | Central IRL | SEB | IR12-21 | 0.56 | 0.48 | 0.1224 | 7.8327 | 1.1196 | 0.95874 | 0.13704 | 1210 | Fixed Single Family Units | SEB-08 | Collier Canal Stormwater Retrofit | 532.015 | City of Sebastian | DEP | Collier Canal Stormwater Retrofit | Not provided. | Wet Detention Pond | Completed | 2010 | 1.529 | 388 | SEB | 532 | Not provided | Not provided | DEP | Not provided | G0235 | Structural | 2013 | Central Indian River Lagoon | Not provided | Not provided | Not provided | Wet Detention Effciency Calculation and TA | yes | 102.3773 | 495.3471
5089 | City of Sebastian | Central IRL | SEB | IR12-21 | 0.56 | 0.48 | 0.22834 | 7.8327 | 1.1196 | 1.7885 | 0.25564 | 1210 | Fixed Single Family Units | SEB-08 | Collier Canal Stormwater Retrofit | 532.015 | City of Sebastian | DEP | Collier Canal Stormwater Retrofit | Not provided. | Wet Detention Pond | Completed | 2010 | 1.529 | 388 | SEB | 532 | Not provided | Not provided | DEP | Not provided | G0235 | Structural | 2013 | Central Indian River Lagoon | Not provided | Not provided | Not provided | Wet Detention Effciency Calculation and TA | yes | 124.6231 | 924.0713
5090 | City of Sebastian | Central IRL | SEB | IR12-21 | 0.56 | 0.48 | 0.037436 | 7.8327 | 1.1196 | 0.29323 | 0.041912 | 1210 | Fixed Single Family Units | SEB-08 | Collier Canal Stormwater Retrofit | 532.015 | City of Sebastian | DEP | Collier Canal Stormwater Retrofit | Not provided. | Wet Detention Pond | Completed | 2010 | 1.529 | 388 | SEB | 532 | Not provided | Not provided | DEP | Not provided | G0235 | Structural | 2013 | Central Indian River Lagoon | Not provided | Not provided | Not provided | Wet Detention Effciency Calculation and TA | yes | 49.2382 | 151.4993
5091 | City of Sebastian | Central IRL | SEB | IR12-21 | 0.56 | 0.48 | 0.20591 | 9.9314 | 1.459 | 2.045 | 0.30042 | 1200 | Residential, Medium Density-Two-five dwellingunits per acre | SEB-08 | Collier Canal Stormwater Retrofit | 532.015 | City of Sebastian | DEP | Collier Canal Stormwater Retrofit | Not provided. | Wet Detention Pond | Completed | 2010 | 1.529 | 388 | SEB | 532 | Not provided | Not provided | DEP | Not provided | G0235 | Structural | 2013 | Central Indian River Lagoon | Not provided | Not provided | Not provided | Wet Detention Effciency Calculation and TA | yes | 192.049 | 833.2853
5092 | City of Sebastian | Central IRL | SEB | IR12-21 | 0.56 | 0.48 | 0.051193 | 9.9314 | 1.459 | 0.50842 | 0.074689 | 1210 | Fixed Single Family Units | SEB-08 | Collier Canal Stormwater Retrofit | 532.015 | City of Sebastian | DEP | Collier Canal Stormwater Retrofit | Not provided. | Wet Detention Pond | Completed | 2010 | 1.529 | 388 | SEB | 532 | Not provided | Not provided | DEP | Not provided | G0235 | Structural | 2013 | Central Indian River Lagoon | Not provided | Not provided | Not provided | Wet Detention Effciency Calculation and TA | yes | 108.2972 | 207.1693
5093 | City of Sebastian | Central IRL | SEB | IR12-21 | 0.56 | 0.48 | 0.36066 | 9.9314 | 1.459 | 3.5819 | 0.5262 | 1210 | Fixed Single Family Units | SEB-08 | Collier Canal Stormwater Retrofit | 532.015 | City of Sebastian | DEP | Collier Canal Stormwater Retrofit | Not provided. | Wet Detention Pond | Completed | 2010 | 1.529 | 388 | SEB | 532 | Not provided | Not provided | DEP | Not provided | G0235 | Structural | 2013 | Central Indian River Lagoon | Not provided | Not provided | Not provided | Wet Detention Effciency Calculation and TA | yes | 156.6529 | 1459.5454
5094 | City of Sebastian | Central IRL | SEB | IR12-21 | 0.56 | 0.48 | 0.31024 | 9.9568 | 1.4627 | 3.089 | 0.45378 | 1200 | Residential, Medium Density-Two-five dwellingunits per acre | SEB-08 | Collier Canal Stormwater Retrofit | 532.015 | City of Sebastian | DEP | Collier Canal Stormwater Retrofit | Not provided. | Wet Detention Pond | Completed | 2010 | 1.529 | 388 | SEB | 532 | Not provided | Not provided | DEP | Not provided | G0235 | Structural | 2013 | Central Indian River Lagoon | Not provided | Not provided | Not provided | Wet Detention Effciency Calculation and TA | yes | 188.7707 | 1255.5016
5095 | City of Sebastian | Central IRL | SEB | IR12-21 | 0.56 | 0.48 | 0.023484 | 9.9568 | 1.4627 | 0.23382 | 0.034349 | 1210 | Fixed Single Family Units | SEB-08 | Collier Canal Stormwater Retrofit | 532.015 | City of Sebastian | DEP | Collier Canal Stormwater Retrofit | Not provided. | Wet Detention Pond | Completed | 2010 | 1.529 | 388 | SEB | 532 | Not provided | Not provided | DEP | Not provided | G0235 | Structural | 2013 | Central Indian River Lagoon | Not provided | Not provided | Not provided | Wet Detention Effciency Calculation and TA | yes | 47.0617 | 95.0361
5096 | City of Sebastian | Central IRL | SEB | IR12-21 | 0.56 | 0.48 | 0.17529 | 9.9568 | 1.4627 | 1.7453 | 0.25639 | 1210 | Fixed Single Family Units | SEB-08 | Collier Canal Stormwater Retrofit | 532.015 | City of Sebastian | DEP | Collier Canal Stormwater Retrofit | Not provided. | Wet Detention Pond | Completed | 2010 | 1.529 | 388 | SEB | 532 | Not provided | Not provided | DEP | Not provided | G0235 | Structural | 2013 | Central Indian River Lagoon | Not provided | Not provided | Not provided | Wet Detention Effciency Calculation and TA | yes | 106.9365 | 709.3733
5097 | City of Sebastian | Central IRL | SEB | IR12-21 | 0.56 | 0.48 | 0.045099 | 9.9568 | 1.4627 | 0.44904 | 0.065965 | 1210 | Fixed Single Family Units | SEB-08 | Collier Canal Stormwater Retrofit | 532.015 | City of Sebastian | DEP | Collier Canal Stormwater Retrofit | Not provided. | Wet Detention Pond | Completed | 2010 | 1.529 | 388 | SEB | 532 | Not provided | Not provided | DEP | Not provided | G0235 | Structural | 2013 | Central Indian River Lagoon | Not provided | Not provided | Not provided | Wet Detention Effciency Calculation and TA | yes | 74.8435 | 182.5082
5098 | City of Sebastian | Central IRL | SEB | IR12-21 | 0.56 | 0.48 | 0.06365 | 9.9568 | 1.4627 | 0.63374 | 0.093098 | 1210 | Fixed Single Family Units | SEB-08 | Collier Canal Stormwater Retrofit | 532.015 | City of Sebastian | DEP | Collier Canal Stormwater Retrofit | Not provided. | Wet Detention Pond | Completed | 2010 | 1.529 | 388 | SEB | 532 | Not provided | Not provided | DEP | Not provided | G0235 | Structural | 2013 | Central Indian River Lagoon | Not provided | Not provided | Not provided | Wet Detention Effciency Calculation and TA | yes | 76.2795 | 257.5809
5099 | City of Sebastian | Central IRL | SEB | IR12-21 | 0.56 | 0.48 | 0.20021 | 9.9682 | 1.4643 | 1.9958 | 0.29318 | 1200 | Residential, Medium Density-Two-five dwellingunits per acre | SEB-08 | Collier Canal Stormwater Retrofit | 532.015 | City of Sebastian | DEP | Collier Canal Stormwater Retrofit | Not provided. | Wet Detention Pond | Completed | 2010 | 1.529 | 388 | SEB | 532 | Not provided | Not provided | DEP | Not provided | G0235 | Structural | 2013 | Central Indian River Lagoon | Not provided | Not provided | Not provided | Wet Detention Effciency Calculation and TA | yes | 160.8848 | 810.2344
5100 | City of Sebastian | Central IRL | SEB | IR12-21 | 0.56 | 0.48 | 0.037001 | 9.9682 | 1.4643 | 0.36884 | 0.054183 | 1210 | Fixed Single Family Units | SEB-08 | Collier Canal Stormwater Retrofit | 532.015 | City of Sebastian | DEP | Collier Canal Stormwater Retrofit | Not provided. | Wet Detention Pond | Completed | 2010 | 1.529 | 388 | SEB | 532 | Not provided | Not provided | DEP | Not provided | G0235 | Structural | 2013 | Central Indian River Lagoon | Not provided | Not provided | Not provided | Wet Detention Effciency Calculation and TA | yes | 59.9824 | 149.7391
5101 | City of Sebastian | Central IRL | SEB | IR12-21 | 0.56 | 0.48 | 0.06937 | 9.9682 | 1.4643 | 0.6915 | 0.10158 | 1210 | Fixed Single Family Units | SEB-08 | Collier Canal Stormwater Retrofit | 532.015 | City of Sebastian | DEP | Collier Canal Stormwater Retrofit | Not provided. | Wet Detention Pond | Completed | 2010 | 1.529 | 388 | SEB | 532 | Not provided | Not provided | DEP | Not provided | G0235 | Structural | 2013 | Central Indian River Lagoon | Not provided | Not provided | Not provided | Wet Detention Effciency Calculation and TA | yes | 69.3654 | 280.7314
5102 | City of Sebastian | Central IRL | SEB | IR12-21 | 0.56 | 0.48 | 0.14512 | 9.9682 | 1.4643 | 1.4466 | 0.21251 | 1210 | Fixed Single Family Units | SEB-08 | Collier Canal Stormwater Retrofit | 532.015 | City of Sebastian | DEP | Collier Canal Stormwater Retrofit | Not provided. | Wet Detention Pond | Completed | 2010 | 1.529 | 388 | SEB | 532 | Not provided | Not provided | DEP | Not provided | G0235 | Structural | 2013 | Central Indian River Lagoon | Not provided | Not provided | Not provided | Wet Detention Effciency Calculation and TA | yes | 104.1461 | 587.2994
5103 | City of Sebastian | Central IRL | SEB | IR12-21 | 0.56 | 0.48 | 0.16605 | 9.9682 | 1.4643 | 1.6553 | 0.24316 | 1210 | Fixed Single Family Units | SEB-08 | Collier Canal Stormwater Retrofit | 532.015 | City of Sebastian | DEP | Collier Canal Stormwater Retrofit | Not provided. | Wet Detention Pond | Completed | 2010 | 1.529 | 388 | SEB | 532 | Not provided | Not provided | DEP | Not provided | G0235 | Structural | 2013 | Central Indian River Lagoon | Not provided | Not provided | Not provided | Wet Detention Effciency Calculation and TA | yes | 112.1505 | 671.9957
5104 | City of Sebastian | Central IRL | SEB | IR12-21 | 0.56 | 0.48 | 0.39402 | 7.9253 | 1.1266 | 3.1227 | 0.44391 | 1210 | Fixed Single Family Units | SEB-08 | Collier Canal Stormwater Retrofit | 532.015 | City of Sebastian | DEP | Collier Canal Stormwater Retrofit | Not provided. | Wet Detention Pond | Completed | 2010 | 1.529 | 388 | SEB | 532 | Not provided | Not provided | DEP | Not provided | G0235 | Structural | 2013 | Central Indian River Lagoon | Not provided | Not provided | Not provided | Wet Detention Effciency Calculation and TA | yes | 159.8609 | 1594.5257
5105 | City of Sebastian | Central IRL | SEB | IR12-21 | 0.56 | 0.48 | 0.074706 | 7.9253 | 1.1266 | 0.59207 | 0.084166 | 1210 | Fixed Single Family Units | SEB-08 | Collier Canal Stormwater Retrofit | 532.015 | City of Sebastian | DEP | Collier Canal Stormwater Retrofit | Not provided. | Wet Detention Pond | Completed | 2010 | 1.529 | 388 | SEB | 532 | Not provided | Not provided | DEP | Not provided | G0235 | Structural | 2013 | Central Indian River Lagoon | Not provided | Not provided | Not provided | Wet Detention Effciency Calculation and TA | yes | 85.0832 | 302.3259
5106 | City of Sebastian | Central IRL | SEB | IR12-21 | 0.56 | 0.48 | 0.093581 | 7.9253 | 1.1266 | 0.74166 | 0.10543 | 1210 | Fixed Single Family Units | SEB-08 | Collier Canal Stormwater Retrofit | 532.015 | City of Sebastian | DEP | Collier Canal Stormwater Retrofit | Not provided. | Wet Detention Pond | Completed | 2010 | 1.529 | 388 | SEB | 532 | Not provided | Not provided | DEP | Not provided | G0235 | Structural | 2013 | Central Indian River Lagoon | Not provided | Not provided | Not provided | Wet Detention Effciency Calculation and TA | yes | 82.7239 | 378.7086
5107 | City of Sebastian | Central IRL | SEB | IR12-21 | 0.56 | 0.48 | 0.036265 | 7.9253 | 1.1266 | 0.28741 | 0.040857 | 1210 | Fixed Single Family Units | SEB-08 | Collier Canal Stormwater Retrofit | 532.015 | City of Sebastian | DEP | Collier Canal Stormwater Retrofit | Not provided. | Wet Detention Pond | Completed | 2010 | 1.529 | 388 | SEB | 532 | Not provided | Not provided | DEP | Not provided | G0235 | Structural | 2013 | Central Indian River Lagoon | Not provided | Not provided | Not provided | Wet Detention Effciency Calculation and TA | yes | 59.2484 | 146.7593
5108 | City of Sebastian | Central IRL | SEB | IR12-21 | 0.56 | 0.48 | 0.31965 | 8.9047 | 1.2915 | 2.8464 | 0.41282 | 1200 | Residential, Medium Density-Two-five dwellingunits per acre | SEB-08 | Collier Canal Stormwater Retrofit | 532.015 | City of Sebastian | DEP | Collier Canal Stormwater Retrofit | Not provided. | Wet Detention Pond | Completed | 2010 | 1.529 | 388 | SEB | 532 | Not provided | Not provided | DEP | Not provided | G0235 | Structural | 2013 | Central Indian River Lagoon | Not provided | Not provided | Not provided | Wet Detention Effciency Calculation and TA | yes | 201.807 | 1293.5728
5109 | City of Sebastian | Central IRL | SEB | IR12-21 | 0.56 | 0.48 | 0.2334 | 8.9047 | 1.2915 | 2.0783 | 0.30143 | 1210 | Fixed Single Family Units | SEB-08 | Collier Canal Stormwater Retrofit | 532.015 | City of Sebastian | DEP | Collier Canal Stormwater Retrofit | Not provided. | Wet Detention Pond | Completed | 2010 | 1.529 | 388 | SEB | 532 | Not provided | Not provided | DEP | Not provided | G0235 | Structural | 2013 | Central Indian River Lagoon | Not provided | Not provided | Not provided | Wet Detention Effciency Calculation and TA | yes | 123.7197 | 944.517
5110 | City of Sebastian | Central IRL | SEB | IR12-21 | 0.56 | 0.48 | 0.031539 | 8.9047 | 1.2915 | 0.28085 | 0.040733 | 1210 | Fixed Single Family Units | SEB-08 | Collier Canal Stormwater Retrofit | 532.015 | City of Sebastian | DEP | Collier Canal Stormwater Retrofit | Not provided. | Wet Detention Pond | Completed | 2010 | 1.529 | 388 | SEB | 532 | Not provided | Not provided | DEP | Not provided | G0235 | Structural | 2013 | Central Indian River Lagoon | Not provided | Not provided | Not provided | Wet Detention Effciency Calculation and TA | yes | 59.5773 | 127.6358
5111 | City of Sebastian | Central IRL | SEB | IR12-21 | 0.56 | 0.48 | 0.0015781 | 8.9047 | 1.2915 | 0.014053 | 0.0020381 | 1210 | Fixed Single Family Units | SEB-08 | Collier Canal Stormwater Retrofit | 532.015 | City of Sebastian | DEP | Collier Canal Stormwater Retrofit | Not provided. | Wet Detention Pond | Completed | 2010 | 1.529 | 388 | SEB | 532 | Not provided | Not provided | DEP | Not provided | G0235 | Structural | 2013 | Central Indian River Lagoon | Not provided | Not provided | Not provided | Wet Detention Effciency Calculation and TA | yes | 16.7175 | 6.3864
5112 | City of Sebastian | Central IRL | SEB | IR12-21 | 0.56 | 0.48 | 0.013952 | 8.9047 | 1.2915 | 0.12424 | 0.018019 | 1210 | Fixed Single Family Units | SEB-08 | Collier Canal Stormwater Retrofit | 532.015 | City of Sebastian | DEP | Collier Canal Stormwater Retrofit | Not provided. | Wet Detention Pond | Completed | 2010 | 1.529 | 388 | SEB | 532 | Not provided | Not provided | DEP | Not provided | G0235 | Structural | 2013 | Central Indian River Lagoon | Not provided | Not provided | Not provided | Wet Detention Effciency Calculation and TA | yes | 39.1796 | 56.4622
5113 | City of Sebastian | Central IRL | SEB | IR12-21 | 0.56 | 0.48 | 0.01765 | 8.9047 | 1.2915 | 0.15717 | 0.022794 | 1210 | Fixed Single Family Units | SEB-08 | Collier Canal Stormwater Retrofit | 532.015 | City of Sebastian | DEP | Collier Canal Stormwater Retrofit | Not provided. | Wet Detention Pond | Completed | 2010 | 1.529 | 388 | SEB | 532 | Not provided | Not provided | DEP | Not provided | G0235 | Structural | 2013 | Central Indian River Lagoon | Not provided | Not provided | Not provided | Wet Detention Effciency Calculation and TA | yes | 39.3368 | 71.4258
5114 | City of Sebastian | Central IRL | SEB | IR12-21 | 0.56 | 0.48 | 0.30628 | 8.1013 | 1.1643 | 2.4813 | 0.3566 | 1200 | Residential, Medium Density-Two-five dwellingunits per acre | SEB-08 | Collier Canal Stormwater Retrofit | 532.015 | City of Sebastian | DEP | Collier Canal Stormwater Retrofit | Not provided. | Wet Detention Pond | Completed | 2010 | 1.529 | 388 | SEB | 532 | Not provided | Not provided | DEP | Not provided | G0235 | Structural | 2013 | Central Indian River Lagoon | Not provided | Not provided | Not provided | Wet Detention Effciency Calculation and TA | yes | 188.7861 | 1239.4785
5115 | City of Sebastian | Central IRL | SEB | IR12-21 | 0.56 | 0.48 | 0.019158 | 8.1013 | 1.1643 | 0.15521 | 0.022305 | 1210 | Fixed Single Family Units | SEB-08 | Collier Canal Stormwater Retrofit | 532.015 | City of Sebastian | DEP | Collier Canal Stormwater Retrofit | Not provided. | Wet Detention Pond | Completed | 2010 | 1.529 | 388 | SEB | 532 | Not provided | Not provided | DEP | Not provided | G0235 | Structural | 2013 | Central Indian River Lagoon | Not provided | Not provided | Not provided | Wet Detention Effciency Calculation and TA | yes | 40.0538 | 77.5301
5116 | City of Sebastian | Central IRL | SEB | IR12-21 | 0.56 | 0.48 | 0.13525 | 8.1013 | 1.1643 | 1.0957 | 0.15747 | 1210 | Fixed Single Family Units | SEB-08 | Collier Canal Stormwater Retrofit | 532.015 | City of Sebastian | DEP | Collier Canal Stormwater Retrofit | Not provided. | Wet Detention Pond | Completed | 2010 | 1.529 | 388 | SEB | 532 | Not provided | Not provided | DEP | Not provided | G0235 | Structural | 2013 | Central Indian River Lagoon | Not provided | Not provided | Not provided | Wet Detention Effciency Calculation and TA | yes | 105.0366 | 547.3391
5117 | City of Sebastian | Central IRL | SEB | IR12-21 | 0.56 | 0.48 | 0.036155 | 8.1013 | 1.1643 | 0.2929 | 0.042094 | 1210 | Fixed Single Family Units | SEB-08 | Collier Canal Stormwater Retrofit | 532.015 | City of Sebastian | DEP | Collier Canal Stormwater Retrofit | Not provided. | Wet Detention Pond | Completed | 2010 | 1.529 | 388 | SEB | 532 | Not provided | Not provided | DEP | Not provided | G0235 | Structural | 2013 | Central Indian River Lagoon | Not provided | Not provided | Not provided | Wet Detention Effciency Calculation and TA | yes | 63.0298 | 146.3136
5118 | City of Sebastian | Central IRL | SEB | IR12-21 | 0.56 | 0.48 | 0.013926 | 8.1013 | 1.1643 | 0.11282 | 0.016214 | 1210 | Fixed Single Family Units | SEB-08 | Collier Canal Stormwater Retrofit | 532.015 | City of Sebastian | DEP | Collier Canal Stormwater Retrofit | Not provided. | Wet Detention Pond | Completed | 2010 | 1.529 | 388 | SEB | 532 | Not provided | Not provided | DEP | Not provided | G0235 | Structural | 2013 | Central Indian River Lagoon | Not provided | Not provided | Not provided | Wet Detention Effciency Calculation and TA | yes | 30.7687 | 56.3561
5119 | City of Sebastian | Central IRL | SEB | IR12-21 | 0.56 | 0.48 | 0.10699 | 8.1013 | 1.1643 | 0.86678 | 0.12457 | 1210 | Fixed Single Family Units | SEB-08 | Collier Canal Stormwater Retrofit | 532.015 | City of Sebastian | DEP | Collier Canal Stormwater Retrofit | Not provided. | Wet Detention Pond | Completed | 2010 | 1.529 | 388 | SEB | 532 | Not provided | Not provided | DEP | Not provided | G0235 | Structural | 2013 | Central Indian River Lagoon | Not provided | Not provided | Not provided | Wet Detention Effciency Calculation and TA | yes | 99.0459 | 432.9826
5120 | City of Sebastian | Central IRL | SEB | IR12-21 | 0.56 | 0.48 | 0.27641 | 8.8884 | 1.2887 | 2.4568 | 0.35621 | 1200 | Residential, Medium Density-Two-five dwellingunits per acre | SEB-08 | Collier Canal Stormwater Retrofit | 532.015 | City of Sebastian | DEP | Collier Canal Stormwater Retrofit | Not provided. | Wet Detention Pond | Completed | 2010 | 1.529 | 388 | SEB | 532 | Not provided | Not provided | DEP | Not provided | G0235 | Structural | 2013 | Central Indian River Lagoon | Not provided | Not provided | Not provided | Wet Detention Effciency Calculation and TA | yes | 152.1889 | 1118.5912
5121 | City of Sebastian | Central IRL | SEB | IR12-21 | 0.56 | 0.48 | 0.06961 | 8.8884 | 1.2887 | 0.61872 | 0.089708 | 1210 | Fixed Single Family Units | SEB-08 | Collier Canal Stormwater Retrofit | 532.015 | City of Sebastian | DEP | Collier Canal Stormwater Retrofit | Not provided. | Wet Detention Pond | Completed | 2010 | 1.529 | 388 | SEB | 532 | Not provided | Not provided | DEP | Not provided | G0235 | Structural | 2013 | Central Indian River Lagoon | Not provided | Not provided | Not provided | Wet Detention Effciency Calculation and TA | yes | 70.5642 | 281.7014
5122 | City of Sebastian | Central IRL | SEB | IR12-21 | 0.56 | 0.48 | 0.22018 | 8.8884 | 1.2887 | 1.9571 | 0.28376 | 1210 | Fixed Single Family Units | SEB-08 | Collier Canal Stormwater Retrofit | 532.015 | City of Sebastian | DEP | Collier Canal Stormwater Retrofit | Not provided. | Wet Detention Pond | Completed | 2010 | 1.529 | 388 | SEB | 532 | Not provided | Not provided | DEP | Not provided | G0235 | Structural | 2013 | Central Indian River Lagoon | Not provided | Not provided | Not provided | Wet Detention Effciency Calculation and TA | yes | 122.7462 | 891.0558
5123 | City of Sebastian | Central IRL | SEB | IR12-21 | 0.56 | 0.48 | 0.012305 | 8.8884 | 1.2887 | 0.10937 | 0.015858 | 1210 | Fixed Single Family Units | SEB-08 | Collier Canal Stormwater Retrofit | 532.015 | City of Sebastian | DEP | Collier Canal Stormwater Retrofit | Not provided. | Wet Detention Pond | Completed | 2010 | 1.529 | 388 | SEB | 532 | Not provided | Not provided | DEP | Not provided | G0235 | Structural | 2013 | Central Indian River Lagoon | Not provided | Not provided | Not provided | Wet Detention Effciency Calculation and TA | yes | 30.6962 | 49.798
5124 | City of Sebastian | Central IRL | SEB | IR12-21 | 0.56 | 0.48 | 0.039254 | 8.8884 | 1.2887 | 0.3489 | 0.050587 | 1210 | Fixed Single Family Units | SEB-08 | Collier Canal Stormwater Retrofit | 532.015 | City of Sebastian | DEP | Collier Canal Stormwater Retrofit | Not provided. | Wet Detention Pond | Completed | 2010 | 1.529 | 388 | SEB | 532 | Not provided | Not provided | DEP | Not provided | G0235 | Structural | 2013 | Central Indian River Lagoon | Not provided | Not provided | Not provided | Wet Detention Effciency Calculation and TA | yes | 84.6936 | 158.8536
5125 | City of Sebastian | Central IRL | SEB | IR12-21 | 0.56 | 0.48 | 0.052468 | 10.2797 | 1.5206 | 0.53936 | 0.079784 | 1210 | Fixed Single Family Units | SEB-08 | Collier Canal Stormwater Retrofit | 532.015 | City of Sebastian | DEP | Collier Canal Stormwater Retrofit | Not provided. | Wet Detention Pond | Completed | 2010 | 1.529 | 388 | SEB | 532 | Not provided | Not provided | DEP | Not provided | G0235 | Structural | 2013 | Central Indian River Lagoon | Not provided | Not provided | Not provided | Wet Detention Effciency Calculation and TA | yes | 71.6499 | 212.3318
5126 | City of Sebastian | Central IRL | SEB | IR12-21 | 0.56 | 0.48 | 0.043163 | 10.2797 | 1.5206 | 0.44371 | 0.065635 | 1210 | Fixed Single Family Units | SEB-08 | Collier Canal Stormwater Retrofit | 532.015 | City of Sebastian | DEP | Collier Canal Stormwater Retrofit | Not provided. | Wet Detention Pond | Completed | 2010 | 1.529 | 388 | SEB | 532 | Not provided | Not provided | DEP | Not provided | G0235 | Structural | 2013 | Central Indian River Lagoon | Not provided | Not provided | Not provided | Wet Detention Effciency Calculation and TA | yes | 59.4731 | 174.6761
5127 | City of Sebastian | Central IRL | SEB | IR12-21 | 0.56 | 0.48 | 0.22993 | 10.2797 | 1.5206 | 2.3636 | 0.34964 | 1210 | Fixed Single Family Units | SEB-08 | Collier Canal Stormwater Retrofit | 532.015 | City of Sebastian | DEP | Collier Canal Stormwater Retrofit | Not provided. | Wet Detention Pond | Completed | 2010 | 1.529 | 388 | SEB | 532 | Not provided | Not provided | DEP | Not provided | G0235 | Structural | 2013 | Central Indian River Lagoon | Not provided | Not provided | Not provided | Wet Detention Effciency Calculation and TA | yes | 128.265 | 930.5079
5128 | City of Sebastian | Central IRL | SEB | IR12-21 | 0.56 | 0.48 | 0.12381 | 10.2797 | 1.5206 | 1.2727 | 0.18827 | 1210 | Fixed Single Family Units | SEB-08 | Collier Canal Stormwater Retrofit | 532.015 | City of Sebastian | DEP | Collier Canal Stormwater Retrofit | Not provided. | Wet Detention Pond | Completed | 2010 | 1.529 | 388 | SEB | 532 | Not provided | Not provided | DEP | Not provided | G0235 | Structural | 2013 | Central Indian River Lagoon | Not provided | Not provided | Not provided | Wet Detention Effciency Calculation and TA | yes | 91.4926 | 501.046
5129 | City of Sebastian | Central IRL | SEB | IR12-21 | 0.56 | 0.48 | 0.16839 | 10.2797 | 1.5206 | 1.731 | 0.25605 | 1210 | Fixed Single Family Units | SEB-08 | Collier Canal Stormwater Retrofit | 532.015 | City of Sebastian | DEP | Collier Canal Stormwater Retrofit | Not provided. | Wet Detention Pond | Completed | 2010 | 1.529 | 388 | SEB | 532 | Not provided | Not provided | DEP | Not provided | G0235 | Structural | 2013 | Central Indian River Lagoon | Not provided | Not provided | Not provided | Wet Detention Effciency Calculation and TA | yes | 104.6805 | 681.4381
5130 | City of Sebastian | Central IRL | SEB | IR12-21 | 0.56 | 0.48 | 0.089302 | 8.1514 | 1.1727 | 0.72794 | 0.10473 | 1200 | Residential, Medium Density-Two-five dwellingunits per acre | SEB-08 | Collier Canal Stormwater Retrofit | 532.015 | City of Sebastian | DEP | Collier Canal Stormwater Retrofit | Not provided. | Wet Detention Pond | Completed | 2010 | 1.529 | 388 | SEB | 532 | Not provided | Not provided | DEP | Not provided | G0235 | Structural | 2013 | Central Indian River Lagoon | Not provided | Not provided | Not provided | Wet Detention Effciency Calculation and TA | yes | 114.4661 | 361.394
5131 | City of Sebastian | Central IRL | SEB | IR12-21 | 0.56 | 0.48 | 0.011799 | 8.1514 | 1.1727 | 0.096177 | 0.013837 | 1210 | Fixed Single Family Units | SEB-08 | Collier Canal Stormwater Retrofit | 532.015 | City of Sebastian | DEP | Collier Canal Stormwater Retrofit | Not provided. | Wet Detention Pond | Completed | 2010 | 1.529 | 388 | SEB | 532 | Not provided | Not provided | DEP | Not provided | G0235 | Structural | 2013 | Central Indian River Lagoon | Not provided | Not provided | Not provided | Wet Detention Effciency Calculation and TA | yes | 29.1046 | 47.748
5132 | City of Sebastian | Central IRL | SEB | IR12-21 | 0.56 | 0.48 | 0.094303 | 8.1514 | 1.1727 | 0.76871 | 0.11059 | 1210 | Fixed Single Family Units | SEB-08 | Collier Canal Stormwater Retrofit | 532.015 | City of Sebastian | DEP | Collier Canal Stormwater Retrofit | Not provided. | Wet Detention Pond | Completed | 2010 | 1.529 | 388 | SEB | 532 | Not provided | Not provided | DEP | Not provided | G0235 | Structural | 2013 | Central Indian River Lagoon | Not provided | Not provided | Not provided | Wet Detention Effciency Calculation and TA | yes | 96.3558 | 381.6323
5133 | City of Sebastian | Central IRL | SEB | IR12-21 | 0.56 | 0.48 | 0.016889 | 8.1514 | 1.1727 | 0.13767 | 0.019806 | 1210 | Fixed Single Family Units | SEB-08 | Collier Canal Stormwater Retrofit | 532.015 | City of Sebastian | DEP | Collier Canal Stormwater Retrofit | Not provided. | Wet Detention Pond | Completed | 2010 | 1.529 | 388 | SEB | 532 | Not provided | Not provided | DEP | Not provided | G0235 | Structural | 2013 | Central Indian River Lagoon | Not provided | Not provided | Not provided | Wet Detention Effciency Calculation and TA | yes | 40.7144 | 68.3487
5134 | City of Sebastian | Central IRL | SEB | IR12-21 | 0.56 | 0.48 | 0.14794 | 8.1514 | 1.1727 | 1.2059 | 0.17349 | 1210 | Fixed Single Family Units | SEB-08 | Collier Canal Stormwater Retrofit | 532.015 | City of Sebastian | DEP | Collier Canal Stormwater Retrofit | Not provided. | Wet Detention Pond | Completed | 2010 | 1.529 | 388 | SEB | 532 | Not provided | Not provided | DEP | Not provided | G0235 | Structural | 2013 | Central Indian River Lagoon | Not provided | Not provided | Not provided | Wet Detention Effciency Calculation and TA | yes | 107.7261 | 598.6778
5135 | City of Sebastian | Central IRL | SEB | IR12-21 | 0.56 | 0.48 | 0.25753 | 8.1514 | 1.1727 | 2.0993 | 0.30201 | 1210 | Fixed Single Family Units | SEB-08 | Collier Canal Stormwater Retrofit | 532.015 | City of Sebastian | DEP | Collier Canal Stormwater Retrofit | Not provided. | Wet Detention Pond | Completed | 2010 | 1.529 | 388 | SEB | 532 | Not provided | Not provided | DEP | Not provided | G0235 | Structural | 2013 | Central Indian River Lagoon | Not provided | Not provided | Not provided | Wet Detention Effciency Calculation and TA | yes | 134.3327 | 1042.1992
5136 | City of Sebastian | Central IRL | SEB | IR12-21 | 0.56 | 0.48 | 0.10516 | 7.7581 | 1.1092 | 0.81586 | 0.11664 | 1210 | Fixed Single Family Units | SEB-08 | Collier Canal Stormwater Retrofit | 532.015 | City of Sebastian | DEP | Collier Canal Stormwater Retrofit | Not provided. | Wet Detention Pond | Completed | 2010 | 1.529 | 388 | SEB | 532 | Not provided | Not provided | DEP | Not provided | G0235 | Structural | 2013 | Central Indian River Lagoon | Not provided | Not provided | Not provided | Wet Detention Effciency Calculation and TA | yes | 83.5336 | 425.5772
5137 | City of Sebastian | Central IRL | SEB | IR12-21 | 0.56 | 0.48 | 0.029936 | 7.7581 | 1.1092 | 0.23225 | 0.033204 | 1210 | Fixed Single Family Units | SEB-08 | Collier Canal Stormwater Retrofit | 532.015 | City of Sebastian | DEP | Collier Canal Stormwater Retrofit | Not provided. | Wet Detention Pond | Completed | 2010 | 1.529 | 388 | SEB | 532 | Not provided | Not provided | DEP | Not provided | G0235 | Structural | 2013 | Central Indian River Lagoon | Not provided | Not provided | Not provided | Wet Detention Effciency Calculation and TA | yes | 46.3982 | 121.1464
5138 | City of Sebastian | Central IRL | SEB | IR12-21 | 0.56 | 0.48 | 0.11129 | 7.7581 | 1.1092 | 0.86343 | 0.12344 | 1210 | Fixed Single Family Units | SEB-08 | Collier Canal Stormwater Retrofit | 532.015 | City of Sebastian | DEP | Collier Canal Stormwater Retrofit | Not provided. | Wet Detention Pond | Completed | 2010 | 1.529 | 388 | SEB | 532 | Not provided | Not provided | DEP | Not provided | G0235 | Structural | 2013 | Central Indian River Lagoon | Not provided | Not provided | Not provided | Wet Detention Effciency Calculation and TA | yes | 85.8556 | 450.3884
5139 | City of Sebastian | Central IRL | SEB | IR12-21 | 0.56 | 0.48 | 0.10953 | 7.7581 | 1.1092 | 0.84971 | 0.12148 | 1210 | Fixed Single Family Units | SEB-08 | Collier Canal Stormwater Retrofit | 532.015 | City of Sebastian | DEP | Collier Canal Stormwater Retrofit | Not provided. | Wet Detention Pond | Completed | 2010 | 1.529 | 388 | SEB | 532 | Not provided | Not provided | DEP | Not provided | G0235 | Structural | 2013 | Central Indian River Lagoon | Not provided | Not provided | Not provided | Wet Detention Effciency Calculation and TA | yes | 86.6908 | 443.2324
5140 | City of Sebastian | Central IRL | SEB | IR12-21 | 0.56 | 0.48 | 0.074514 | 7.7581 | 1.1092 | 0.57809 | 0.082649 | 1210 | Fixed Single Family Units | SEB-08 | Collier Canal Stormwater Retrofit | 532.015 | City of Sebastian | DEP | Collier Canal Stormwater Retrofit | Not provided. | Wet Detention Pond | Completed | 2010 | 1.529 | 388 | SEB | 532 | Not provided | Not provided | DEP | Not provided | G0235 | Structural | 2013 | Central Indian River Lagoon | Not provided | Not provided | Not provided | Wet Detention Effciency Calculation and TA | yes | 87.2977 | 301.5471
5141 | City of Sebastian | Central IRL | SEB | IR12-21 | 0.56 | 0.48 | 0.18733 | 7.7581 | 1.1092 | 1.4534 | 0.20779 | 1210 | Fixed Single Family Units | SEB-08 | Collier Canal Stormwater Retrofit | 532.015 | City of Sebastian | DEP | Collier Canal Stormwater Retrofit | Not provided. | Wet Detention Pond | Completed | 2010 | 1.529 | 388 | SEB | 532 | Not provided | Not provided | DEP | Not provided | G0235 | Structural | 2013 | Central Indian River Lagoon | Not provided | Not provided | Not provided | Wet Detention Effciency Calculation and TA | yes | 111.5868 | 758.1084
5142 | City of Sebastian | Central IRL | SEB | IR12-21 | 0.56 | 0.48 | 0.15401 | 9.9835 | 1.4666 | 1.5375 | 0.22586 | 1200 | Residential, Medium Density-Two-five dwellingunits per acre | SEB-08 | Collier Canal Stormwater Retrofit | 532.015 | City of Sebastian | DEP | Collier Canal Stormwater Retrofit | Not provided. | Wet Detention Pond | Completed | 2010 | 1.529 | 388 | SEB | 532 | Not provided | Not provided | DEP | Not provided | G0235 | Structural | 2013 | Central Indian River Lagoon | Not provided | Not provided | Not provided | Wet Detention Effciency Calculation and TA | yes | 147.5943 | 623.2421
5143 | City of Sebastian | Central IRL | SEB | IR12-21 | 0.56 | 0.48 | 0.15647 | 9.9835 | 1.4666 | 1.5622 | 0.22948 | 1210 | Fixed Single Family Units | SEB-08 | Collier Canal Stormwater Retrofit | 532.015 | City of Sebastian | DEP | Collier Canal Stormwater Retrofit | Not provided. | Wet Detention Pond | Completed | 2010 | 1.529 | 388 | SEB | 532 | Not provided | Not provided | DEP | Not provided | G0235 | Structural | 2013 | Central Indian River Lagoon | Not provided | Not provided | Not provided | Wet Detention Effciency Calculation and TA | yes | 100.7181 | 633.2302
5144 | City of Sebastian | Central IRL | SEB | IR12-21 | 0.56 | 0.48 | 0.031392 | 9.9835 | 1.4666 | 0.3134 | 0.046038 | 1210 | Fixed Single Family Units | SEB-08 | Collier Canal Stormwater Retrofit | 532.015 | City of Sebastian | DEP | Collier Canal Stormwater Retrofit | Not provided. | Wet Detention Pond | Completed | 2010 | 1.529 | 388 | SEB | 532 | Not provided | Not provided | DEP | Not provided | G0235 | Structural | 2013 | Central Indian River Lagoon | Not provided | Not provided | Not provided | Wet Detention Effciency Calculation and TA | yes | 62.2953 | 127.0384
5145 | City of Sebastian | Central IRL | SEB | IR12-21 | 0.56 | 0.48 | 0.13165 | 9.9835 | 1.4666 | 1.3143 | 0.19307 | 1210 | Fixed Single Family Units | SEB-08 | Collier Canal Stormwater Retrofit | 532.015 | City of Sebastian | DEP | Collier Canal Stormwater Retrofit | Not provided. | Wet Detention Pond | Completed | 2010 | 1.529 | 388 | SEB | 532 | Not provided | Not provided | DEP | Not provided | G0235 | Structural | 2013 | Central Indian River Lagoon | Not provided | Not provided | Not provided | Wet Detention Effciency Calculation and TA | yes | 92.8138 | 532.7725
5146 | City of Sebastian | Central IRL | SEB | IR12-21 | 0.56 | 0.48 | 0.14424 | 9.9835 | 1.4666 | 1.44 | 0.21154 | 1210 | Fixed Single Family Units | SEB-08 | Collier Canal Stormwater Retrofit | 532.015 | City of Sebastian | DEP | Collier Canal Stormwater Retrofit | Not provided. | Wet Detention Pond | Completed | 2010 | 1.529 | 388 | SEB | 532 | Not provided | Not provided | DEP | Not provided | G0235 | Structural | 2013 | Central Indian River Lagoon | Not provided | Not provided | Not provided | Wet Detention Effciency Calculation and TA | yes | 96.6514 | 583.7168
5147 | City of Sebastian | Central IRL | SEB | IR12-21 | 0.56 | 0.48 | 0.1159 | 8.9228 | 1.2924 | 1.0341 | 0.14979 | 1200 | Residential, Medium Density-Two-five dwellingunits per acre | SEB-08 | Collier Canal Stormwater Retrofit | 532.015 | City of Sebastian | DEP | Collier Canal Stormwater Retrofit | Not provided. | Wet Detention Pond | Completed | 2010 | 1.529 | 388 | SEB | 532 | Not provided | Not provided | DEP | Not provided | G0235 | Structural | 2013 | Central Indian River Lagoon | Not provided | Not provided | Not provided | Wet Detention Effciency Calculation and TA | yes | 118.7715 | 469.0281
5148 | City of Sebastian | Central IRL | SEB | IR12-21 | 0.56 | 0.48 | 0.062715 | 8.9228 | 1.2924 | 0.5596 | 0.081052 | 1210 | Fixed Single Family Units | SEB-08 | Collier Canal Stormwater Retrofit | 532.015 | City of Sebastian | DEP | Collier Canal Stormwater Retrofit | Not provided. | Wet Detention Pond | Completed | 2010 | 1.529 | 388 | SEB | 532 | Not provided | Not provided | DEP | Not provided | G0235 | Structural | 2013 | Central Indian River Lagoon | Not provided | Not provided | Not provided | Wet Detention Effciency Calculation and TA | yes | 63.7573 | 253.8004
5149 | City of Sebastian | Central IRL | SEB | IR12-21 | 0.56 | 0.48 | 0.20704 | 8.9228 | 1.2924 | 1.8474 | 0.26758 | 1210 | Fixed Single Family Units | SEB-08 | Collier Canal Stormwater Retrofit | 532.015 | City of Sebastian | DEP | Collier Canal Stormwater Retrofit | Not provided. | Wet Detention Pond | Completed | 2010 | 1.529 | 388 | SEB | 532 | Not provided | Not provided | DEP | Not provided | G0235 | Structural | 2013 | Central Indian River Lagoon | Not provided | Not provided | Not provided | Wet Detention Effciency Calculation and TA | yes | 117.3689 | 837.8684
5150 | City of Sebastian | Central IRL | SEB | IR12-21 | 0.56 | 0.48 | 0.13585 | 8.9228 | 1.2924 | 1.2122 | 0.17557 | 1210 | Fixed Single Family Units | SEB-08 | Collier Canal Stormwater Retrofit | 532.015 | City of Sebastian | DEP | Collier Canal Stormwater Retrofit | Not provided. | Wet Detention Pond | Completed | 2010 | 1.529 | 388 | SEB | 532 | Not provided | Not provided | DEP | Not provided | G0235 | Structural | 2013 | Central Indian River Lagoon | Not provided | Not provided | Not provided | Wet Detention Effciency Calculation and TA | yes | 100.9295 | 549.7799
5151 | City of Sebastian | Central IRL | SEB | IR12-21 | 0.56 | 0.48 | 0.096253 | 8.9228 | 1.2924 | 0.85885 | 0.1244 | 1210 | Fixed Single Family Units | SEB-08 | Collier Canal Stormwater Retrofit | 532.015 | City of Sebastian | DEP | Collier Canal Stormwater Retrofit | Not provided. | Wet Detention Pond | Completed | 2010 | 1.529 | 388 | SEB | 532 | Not provided | Not provided | DEP | Not provided | G0235 | Structural | 2013 | Central Indian River Lagoon | Not provided | Not provided | Not provided | Wet Detention Effciency Calculation and TA | yes | 80.833 | 389.5233
5152 | City of Sebastian | Central IRL | SEB | IR12-21 | 0.56 | 0.48 | 0.10866 | 9.9331 | 1.4592 | 1.0794 | 0.15856 | 1200 | Residential, Medium Density-Two-five dwellingunits per acre | SEB-08 | Collier Canal Stormwater Retrofit | 532.015 | City of Sebastian | DEP | Collier Canal Stormwater Retrofit | Not provided. | Wet Detention Pond | Completed | 2010 | 1.529 | 388 | SEB | 532 | Not provided | Not provided | DEP | Not provided | G0235 | Structural | 2013 | Central Indian River Lagoon | Not provided | Not provided | Not provided | Wet Detention Effciency Calculation and TA | yes | 143.6288 | 439.7473
5153 | City of Sebastian | Central IRL | SEB | IR12-21 | 0.56 | 0.48 | 0.02554 | 9.9331 | 1.4592 | 0.25369 | 0.037268 | 1210 | Fixed Single Family Units | SEB-08 | Collier Canal Stormwater Retrofit | 532.015 | City of Sebastian | DEP | Collier Canal Stormwater Retrofit | Not provided. | Wet Detention Pond | Completed | 2010 | 1.529 | 388 | SEB | 532 | Not provided | Not provided | DEP | Not provided | G0235 | Structural | 2013 | Central Indian River Lagoon | Not provided | Not provided | Not provided | Wet Detention Effciency Calculation and TA | yes | 66.9015 | 103.3565
5154 | City of Sebastian | Central IRL | SEB | IR12-21 | 0.56 | 0.48 | 0.28522 | 9.9331 | 1.4592 | 2.8331 | 0.4162 | 1210 | Fixed Single Family Units | SEB-08 | Collier Canal Stormwater Retrofit | 532.015 | City of Sebastian | DEP | Collier Canal Stormwater Retrofit | Not provided. | Wet Detention Pond | Completed | 2010 | 1.529 | 388 | SEB | 532 | Not provided | Not provided | DEP | Not provided | G0235 | Structural | 2013 | Central Indian River Lagoon | Not provided | Not provided | Not provided | Wet Detention Effciency Calculation and TA | yes | 136.5757 | 1154.2311
5155 | City of Sebastian | Central IRL | SEB | IR12-21 | 0.56 | 0.48 | 0.0145 | 9.9331 | 1.4592 | 0.14403 | 0.021158 | 1210 | Fixed Single Family Units | SEB-08 | Collier Canal Stormwater Retrofit | 532.015 | City of Sebastian | DEP | Collier Canal Stormwater Retrofit | Not provided. | Wet Detention Pond | Completed | 2010 | 1.529 | 388 | SEB | 532 | Not provided | Not provided | DEP | Not provided | G0235 | Structural | 2013 | Central Indian River Lagoon | Not provided | Not provided | Not provided | Wet Detention Effciency Calculation and TA | yes | 45.8674 | 58.6786
5156 | City of Sebastian | Central IRL | SEB | IR12-21 | 0.56 | 0.48 | 0.18384 | 9.9331 | 1.4592 | 1.8261 | 0.26827 | 1210 | Fixed Single Family Units | SEB-08 | Collier Canal Stormwater Retrofit | 532.015 | City of Sebastian | DEP | Collier Canal Stormwater Retrofit | Not provided. | Wet Detention Pond | Completed | 2010 | 1.529 | 388 | SEB | 532 | Not provided | Not provided | DEP | Not provided | G0235 | Structural | 2013 | Central Indian River Lagoon | Not provided | Not provided | Not provided | Wet Detention Effciency Calculation and TA | yes | 115.1571 | 743.9866
5157 | City of Sebastian | Central IRL | SEB | IR12-21 | 0.56 | 0.48 | 0.15301 | 9.8822 | 1.4518 | 1.5121 | 0.22214 | 1210 | Fixed Single Family Units | SEB-08 | Collier Canal Stormwater Retrofit | 532.015 | City of Sebastian | DEP | Collier Canal Stormwater Retrofit | Not provided. | Wet Detention Pond | Completed | 2010 | 1.529 | 388 | SEB | 532 | Not provided | Not provided | DEP | Not provided | G0235 | Structural | 2013 | Central Indian River Lagoon | Not provided | Not provided | Not provided | Wet Detention Effciency Calculation and TA | yes | 103.0944 | 619.2027
5158 | City of Sebastian | Central IRL | SEB | IR12-21 | 0.56 | 0.48 | 0.13532 | 9.8822 | 1.4518 | 1.3373 | 0.19647 | 1210 | Fixed Single Family Units | SEB-08 | Collier Canal Stormwater Retrofit | 532.015 | City of Sebastian | DEP | Collier Canal Stormwater Retrofit | Not provided. | Wet Detention Pond | Completed | 2010 | 1.529 | 388 | SEB | 532 | Not provided | Not provided | DEP | Not provided | G0235 | Structural | 2013 | Central Indian River Lagoon | Not provided | Not provided | Not provided | Wet Detention Effciency Calculation and TA | yes | 96.6778 | 547.639
5159 | City of Sebastian | Central IRL | SEB | IR12-21 | 0.56 | 0.48 | 0.057283 | 9.8822 | 1.4518 | 0.56608 | 0.083165 | 1210 | Fixed Single Family Units | SEB-08 | Collier Canal Stormwater Retrofit | 532.015 | City of Sebastian | DEP | Collier Canal Stormwater Retrofit | Not provided. | Wet Detention Pond | Completed | 2010 | 1.529 | 388 | SEB | 532 | Not provided | Not provided | DEP | Not provided | G0235 | Structural | 2013 | Central Indian River Lagoon | Not provided | Not provided | Not provided | Wet Detention Effciency Calculation and TA | yes | 77.2271 | 231.8152
5160 | City of Sebastian | Central IRL | SEB | IR12-21 | 0.56 | 0.48 | 0.18594 | 9.8822 | 1.4518 | 1.8375 | 0.26995 | 1210 | Fixed Single Family Units | SEB-08 | Collier Canal Stormwater Retrofit | 532.015 | City of Sebastian | DEP | Collier Canal Stormwater Retrofit | Not provided. | Wet Detention Pond | Completed | 2010 | 1.529 | 388 | SEB | 532 | Not provided | Not provided | DEP | Not provided | G0235 | Structural | 2013 | Central Indian River Lagoon | Not provided | Not provided | Not provided | Wet Detention Effciency Calculation and TA | yes | 110.463 | 752.4545
5161 | City of Sebastian | Central IRL | SEB | IR12-21 | 0.56 | 0.48 | 0.086212 | 9.8822 | 1.4518 | 0.85197 | 0.12517 | 1210 | Fixed Single Family Units | SEB-08 | Collier Canal Stormwater Retrofit | 532.015 | City of Sebastian | DEP | Collier Canal Stormwater Retrofit | Not provided. | Wet Detention Pond | Completed | 2010 | 1.529 | 388 | SEB | 532 | Not provided | Not provided | DEP | Not provided | G0235 | Structural | 2013 | Central Indian River Lagoon | Not provided | Not provided | Not provided | Wet Detention Effciency Calculation and TA | yes | 74.8466 | 348.8886
5162 | City of Sebastian | Central IRL | SEB | IR12-21 | 0.56 | 0.48 | 0.045444 | 7.8757 | 1.1194 | 0.3579 | 0.050868 | 1210 | Fixed Single Family Units | SEB-08 | Collier Canal Stormwater Retrofit | 532.015 | City of Sebastian | DEP | Collier Canal Stormwater Retrofit | Not provided. | Wet Detention Pond | Completed | 2010 | 1.529 | 388 | SEB | 532 | Not provided | Not provided | DEP | Not provided | G0235 | Structural | 2013 | Central Indian River Lagoon | Not provided | Not provided | Not provided | Wet Detention Effciency Calculation and TA | yes | 74.8414 | 183.9053
5163 | City of Sebastian | Central IRL | SEB | IR12-21 | 0.56 | 0.48 | 0.15127 | 7.8757 | 1.1194 | 1.1914 | 0.16933 | 1210 | Fixed Single Family Units | SEB-08 | Collier Canal Stormwater Retrofit | 532.015 | City of Sebastian | DEP | Collier Canal Stormwater Retrofit | Not provided. | Wet Detention Pond | Completed | 2010 | 1.529 | 388 | SEB | 532 | Not provided | Not provided | DEP | Not provided | G0235 | Structural | 2013 | Central Indian River Lagoon | Not provided | Not provided | Not provided | Wet Detention Effciency Calculation and TA | yes | 101.3868 | 612.1729
5164 | City of Sebastian | Central IRL | SEB | IR12-21 | 0.56 | 0.48 | 0.02879 | 7.8757 | 1.1194 | 0.22674 | 0.032226 | 1210 | Fixed Single Family Units | SEB-08 | Collier Canal Stormwater Retrofit | 532.015 | City of Sebastian | DEP | Collier Canal Stormwater Retrofit | Not provided. | Wet Detention Pond | Completed | 2010 | 1.529 | 388 | SEB | 532 | Not provided | Not provided | DEP | Not provided | G0235 | Structural | 2013 | Central Indian River Lagoon | Not provided | Not provided | Not provided | Wet Detention Effciency Calculation and TA | yes | 49.4716 | 116.508
5165 | City of Sebastian | Central IRL | SEB | IR12-21 | 0.56 | 0.48 | 0.11254 | 7.8757 | 1.1194 | 0.88633 | 0.12597 | 1210 | Fixed Single Family Units | SEB-08 | Collier Canal Stormwater Retrofit | 532.015 | City of Sebastian | DEP | Collier Canal Stormwater Retrofit | Not provided. | Wet Detention Pond | Completed | 2010 | 1.529 | 388 | SEB | 532 | Not provided | Not provided | DEP | Not provided | G0235 | Structural | 2013 | Central Indian River Lagoon | Not provided | Not provided | Not provided | Wet Detention Effciency Calculation and TA | yes | 86.1044 | 455.4335
5166 | City of Sebastian | Central IRL | SEB | IR12-21 | 0.56 | 0.48 | 0.091558 | 7.8757 | 1.1194 | 0.72108 | 0.10249 | 1210 | Fixed Single Family Units | SEB-08 | Collier Canal Stormwater Retrofit | 532.015 | City of Sebastian | DEP | Collier Canal Stormwater Retrofit | Not provided. | Wet Detention Pond | Completed | 2010 | 1.529 | 388 | SEB | 532 | Not provided | Not provided | DEP | Not provided | G0235 | Structural | 2013 | Central Indian River Lagoon | Not provided | Not provided | Not provided | Wet Detention Effciency Calculation and TA | yes | 77.0006 | 370.522
5167 | City of Sebastian | Central IRL | SEB | IR12-21 | 0.56 | 0.48 | 0.18816 | 7.8757 | 1.1194 | 1.4819 | 0.21062 | 1210 | Fixed Single Family Units | SEB-08 | Collier Canal Stormwater Retrofit | 532.015 | City of Sebastian | DEP | Collier Canal Stormwater Retrofit | Not provided. | Wet Detention Pond | Completed | 2010 | 1.529 | 388 | SEB | 532 | Not provided | Not provided | DEP | Not provided | G0235 | Structural | 2013 | Central Indian River Lagoon | Not provided | Not provided | Not provided | Wet Detention Effciency Calculation and TA | yes | 111.2577 | 761.4584
5168 | City of Sebastian | Central IRL | SEB | IR12-21 | 0.56 | 0.48 | 0.4135 | 9.9214 | 1.4575 | 4.1025 | 0.60269 | 1200 | Residential, Medium Density-Two-five dwellingunits per acre | SEB-08 | Collier Canal Stormwater Retrofit | 532.015 | City of Sebastian | DEP | Collier Canal Stormwater Retrofit | Not provided. | Wet Detention Pond | Completed | 2010 | 1.529 | 388 | SEB | 532 | Not provided | Not provided | DEP | Not provided | G0235 | Structural | 2013 | Central Indian River Lagoon | Not provided | Not provided | Not provided | Wet Detention Effciency Calculation and TA | yes | 200.3148 | 1673.3853
5169 | City of Sebastian | Central IRL | SEB | IR12-21 | 0.56 | 0.48 | 0.0018224 | 9.9214 | 1.4575 | 0.018081 | 0.0026562 | 1210 | Fixed Single Family Units | SEB-08 | Collier Canal Stormwater Retrofit | 532.015 | City of Sebastian | DEP | Collier Canal Stormwater Retrofit | Not provided. | Wet Detention Pond | Completed | 2010 | 1.529 | 388 | SEB | 532 | Not provided | Not provided | DEP | Not provided | G0235 | Structural | 2013 | Central Indian River Lagoon | Not provided | Not provided | Not provided | Wet Detention Effciency Calculation and TA | yes | 12.4966 | 7.375
5170 | City of Sebastian | Central IRL | SEB | IR12-21 | 0.56 | 0.48 | 0.19578 | 9.9214 | 1.4575 | 1.9424 | 0.28535 | 1210 | Fixed Single Family Units | SEB-08 | Collier Canal Stormwater Retrofit | 532.015 | City of Sebastian | DEP | Collier Canal Stormwater Retrofit | Not provided. | Wet Detention Pond | Completed | 2010 | 1.529 | 388 | SEB | 532 | Not provided | Not provided | DEP | Not provided | G0235 | Structural | 2013 | Central Indian River Lagoon | Not provided | Not provided | Not provided | Wet Detention Effciency Calculation and TA | yes | 114.2497 | 792.2951
5171 | City of Sebastian | Central IRL | SEB | IR12-21 | 0.56 | 0.48 | 0.0066582 | 9.9214 | 1.4575 | 0.066058 | 0.0097044 | 1210 | Fixed Single Family Units | SEB-08 | Collier Canal Stormwater Retrofit | 532.015 | City of Sebastian | DEP | Collier Canal Stormwater Retrofit | Not provided. | Wet Detention Pond | Completed | 2010 | 1.529 | 388 | SEB | 532 | Not provided | Not provided | DEP | Not provided | G0235 | Structural | 2013 | Central Indian River Lagoon | Not provided | Not provided | Not provided | Wet Detention Effciency Calculation and TA | yes | 61.9175 | 26.9446
5172 | City of Sebastian | Central IRL | SEB | IR12-21 | 0.56 | 0.48 | 0.28895 | 8.7355 | 1.2607 | 2.5241 | 0.36427 | 1200 | Residential, Medium Density-Two-five dwellingunits per acre | SEB-08 | Collier Canal Stormwater Retrofit | 532.015 | City of Sebastian | DEP | Collier Canal Stormwater Retrofit | Not provided. | Wet Detention Pond | Completed | 2010 | 1.529 | 388 | SEB | 532 | Not provided | Not provided | DEP | Not provided | G0235 | Structural | 2013 | Central Indian River Lagoon | Not provided | Not provided | Not provided | Wet Detention Effciency Calculation and TA | yes | 184.1668 | 1169.327
5173 | City of Sebastian | Central IRL | SEB | IR12-21 | 0.56 | 0.48 | 0.027544 | 8.7355 | 1.2607 | 0.24061 | 0.034724 | 1210 | Fixed Single Family Units | SEB-08 | Collier Canal Stormwater Retrofit | 532.015 | City of Sebastian | DEP | Collier Canal Stormwater Retrofit | Not provided. | Wet Detention Pond | Completed | 2010 | 1.529 | 388 | SEB | 532 | Not provided | Not provided | DEP | Not provided | G0235 | Structural | 2013 | Central Indian River Lagoon | Not provided | Not provided | Not provided | Wet Detention Effciency Calculation and TA | yes | 52.2508 | 111.4665
5174 | City of Sebastian | Central IRL | SEB | IR12-21 | 0.56 | 0.48 | 0.032129 | 8.7355 | 1.2607 | 0.28066 | 0.040504 | 1210 | Fixed Single Family Units | SEB-08 | Collier Canal Stormwater Retrofit | 532.015 | City of Sebastian | DEP | Collier Canal Stormwater Retrofit | Not provided. | Wet Detention Pond | Completed | 2010 | 1.529 | 388 | SEB | 532 | Not provided | Not provided | DEP | Not provided | G0235 | Structural | 2013 | Central Indian River Lagoon | Not provided | Not provided | Not provided | Wet Detention Effciency Calculation and TA | yes | 55.8445 | 130.0218
5175 | City of Sebastian | Central IRL | SEB | IR12-21 | 0.56 | 0.48 | 0.20767 | 8.7355 | 1.2607 | 1.8141 | 0.26181 | 1210 | Fixed Single Family Units | SEB-08 | Collier Canal Stormwater Retrofit | 532.015 | City of Sebastian | DEP | Collier Canal Stormwater Retrofit | Not provided. | Wet Detention Pond | Completed | 2010 | 1.529 | 388 | SEB | 532 | Not provided | Not provided | DEP | Not provided | G0235 | Structural | 2013 | Central Indian River Lagoon | Not provided | Not provided | Not provided | Wet Detention Effciency Calculation and TA | yes | 115.6239 | 840.4202
5176 | City of Sebastian | Central IRL | SEB | IR12-21 | 0.56 | 0.48 | 0.061471 | 8.7355 | 1.2607 | 0.53698 | 0.077495 | 1210 | Fixed Single Family Units | SEB-08 | Collier Canal Stormwater Retrofit | 532.015 | City of Sebastian | DEP | Collier Canal Stormwater Retrofit | Not provided. | Wet Detention Pond | Completed | 2010 | 1.529 | 388 | SEB | 532 | Not provided | Not provided | DEP | Not provided | G0235 | Structural | 2013 | Central Indian River Lagoon | Not provided | Not provided | Not provided | Wet Detention Effciency Calculation and TA | yes | 73.1419 | 248.7645
5177 | City of Sebastian | Central IRL | SEB | IR12-21 | 0.56 | 0.48 | 0.45923 | 8.8367 | 1.2866 | 4.0581 | 0.59083 | 1200 | Residential, Medium Density-Two-five dwellingunits per acre | SEB-08 | Collier Canal Stormwater Retrofit | 532.015 | City of Sebastian | DEP | Collier Canal Stormwater Retrofit | Not provided. | Wet Detention Pond | Completed | 2010 | 1.529 | 388 | SEB | 532 | Not provided | Not provided | DEP | Not provided | G0235 | Structural | 2013 | Central Indian River Lagoon | Not provided | Not provided | Not provided | Wet Detention Effciency Calculation and TA | yes | 186.03 | 1858.4339
5178 | City of Sebastian | Central IRL | SEB | IR12-21 | 0.56 | 0.48 | 0.049149 | 8.8367 | 1.2866 | 0.43432 | 0.063234 | 1210 | Fixed Single Family Units | SEB-08 | Collier Canal Stormwater Retrofit | 532.015 | City of Sebastian | DEP | Collier Canal Stormwater Retrofit | Not provided. | Wet Detention Pond | Completed | 2010 | 1.529 | 388 | SEB | 532 | Not provided | Not provided | DEP | Not provided | G0235 | Structural | 2013 | Central Indian River Lagoon | Not provided | Not provided | Not provided | Wet Detention Effciency Calculation and TA | yes | 68.3664 | 198.8984
5179 | City of Sebastian | Central IRL | SEB | IR12-21 | 0.56 | 0.48 | 0.040297 | 8.8367 | 1.2866 | 0.3561 | 0.051845 | 1210 | Fixed Single Family Units | SEB-08 | Collier Canal Stormwater Retrofit | 532.015 | City of Sebastian | DEP | Collier Canal Stormwater Retrofit | Not provided. | Wet Detention Pond | Completed | 2010 | 1.529 | 388 | SEB | 532 | Not provided | Not provided | DEP | Not provided | G0235 | Structural | 2013 | Central Indian River Lagoon | Not provided | Not provided | Not provided | Wet Detention Effciency Calculation and TA | yes | 60.891 | 163.0768
5180 | City of Sebastian | Central IRL | SEB | IR12-21 | 0.56 | 0.48 | 0.069088 | 8.8367 | 1.2866 | 0.61052 | 0.088888 | 1210 | Fixed Single Family Units | SEB-08 | Collier Canal Stormwater Retrofit | 532.015 | City of Sebastian | DEP | Collier Canal Stormwater Retrofit | Not provided. | Wet Detention Pond | Completed | 2010 | 1.529 | 388 | SEB | 532 | Not provided | Not provided | DEP | Not provided | G0235 | Structural | 2013 | Central Indian River Lagoon | Not provided | Not provided | Not provided | Wet Detention Effciency Calculation and TA | yes | 69.089 | 279.5908
5181 | City of Sebastian | Central IRL | SEB | IR12-21 | 0.56 | 0.48 | 0.22794 | 8.5208 | 1.2346 | 1.9422 | 0.28141 | 1200 | Residential, Medium Density-Two-five dwellingunits per acre | SEB-08 | Collier Canal Stormwater Retrofit | 532.015 | City of Sebastian | DEP | Collier Canal Stormwater Retrofit | Not provided. | Wet Detention Pond | Completed | 2010 | 1.529 | 388 | SEB | 532 | Not provided | Not provided | DEP | Not provided | G0235 | Structural | 2013 | Central Indian River Lagoon | Not provided | Not provided | Not provided | Wet Detention Effciency Calculation and TA | yes | 143.6962 | 922.4364
5182 | City of Sebastian | Central IRL | SEB | IR12-21 | 0.56 | 0.48 | 0.20879 | 8.5208 | 1.2346 | 1.7791 | 0.25777 | 1210 | Fixed Single Family Units | SEB-08 | Collier Canal Stormwater Retrofit | 532.015 | City of Sebastian | DEP | Collier Canal Stormwater Retrofit | Not provided. | Wet Detention Pond | Completed | 2010 | 1.529 | 388 | SEB | 532 | Not provided | Not provided | DEP | Not provided | G0235 | Structural | 2013 | Central Indian River Lagoon | Not provided | Not provided | Not provided | Wet Detention Effciency Calculation and TA | yes | 116.4876 | 844.9528
5183 | City of Sebastian | Central IRL | SEB | IR12-21 | 0.56 | 0.48 | 0.13428 | 8.5208 | 1.2346 | 1.1442 | 0.16578 | 1210 | Fixed Single Family Units | SEB-08 | Collier Canal Stormwater Retrofit | 532.015 | City of Sebastian | DEP | Collier Canal Stormwater Retrofit | Not provided. | Wet Detention Pond | Completed | 2010 | 1.529 | 388 | SEB | 532 | Not provided | Not provided | DEP | Not provided | G0235 | Structural | 2013 | Central Indian River Lagoon | Not provided | Not provided | Not provided | Wet Detention Effciency Calculation and TA | yes | 95.0692 | 543.4114
5184 | City of Sebastian | Central IRL | SEB | IR12-21 | 0.56 | 0.48 | 0.028639 | 8.5208 | 1.2346 | 0.24403 | 0.035358 | 1210 | Fixed Single Family Units | SEB-08 | Collier Canal Stormwater Retrofit | 532.015 | City of Sebastian | DEP | Collier Canal Stormwater Retrofit | Not provided. | Wet Detention Pond | Completed | 2010 | 1.529 | 388 | SEB | 532 | Not provided | Not provided | DEP | Not provided | G0235 | Structural | 2013 | Central Indian River Lagoon | Not provided | Not provided | Not provided | Wet Detention Effciency Calculation and TA | yes | 47.0059 | 115.8991
5185 | City of Sebastian | Central IRL | SEB | IR12-21 | 0.56 | 0.48 | 0.0039823 | 8.5208 | 1.2346 | 0.033933 | 0.0049165 | 1210 | Fixed Single Family Units | SEB-08 | Collier Canal Stormwater Retrofit | 532.015 | City of Sebastian | DEP | Collier Canal Stormwater Retrofit | Not provided. | Wet Detention Pond | Completed | 2010 | 1.529 | 388 | SEB | 532 | Not provided | Not provided | DEP | Not provided | G0235 | Structural | 2013 | Central Indian River Lagoon | Not provided | Not provided | Not provided | Wet Detention Effciency Calculation and TA | yes | 63.3422 | 16.1158
5186 | City of Sebastian | Central IRL | SEB | IR12-21 | 0.56 | 0.48 | 0.014131 | 8.5208 | 1.2346 | 0.1204 | 0.017445 | 1210 | Fixed Single Family Units | SEB-08 | Collier Canal Stormwater Retrofit | 532.015 | City of Sebastian | DEP | Collier Canal Stormwater Retrofit | Not provided. | Wet Detention Pond | Completed | 2010 | 1.529 | 388 | SEB | 532 | Not provided | Not provided | DEP | Not provided | G0235 | Structural | 2013 | Central Indian River Lagoon | Not provided | Not provided | Not provided | Wet Detention Effciency Calculation and TA | yes | 30.772 | 57.1844
5187 | City of Sebastian | Central IRL | SEB | IR12-21 | 0.56 | 0.48 | 0.084456 | 8.1646 | 1.1674 | 0.68954 | 0.098596 | 1200 | Residential, Medium Density-Two-five dwellingunits per acre | SEB-08 | Collier Canal Stormwater Retrofit | 532.015 | City of Sebastian | DEP | Collier Canal Stormwater Retrofit | Not provided. | Wet Detention Pond | Completed | 2010 | 1.529 | 388 | SEB | 532 | Not provided | Not provided | DEP | Not provided | G0235 | Structural | 2013 | Central Indian River Lagoon | Not provided | Not provided | Not provided | Wet Detention Effciency Calculation and TA | yes | 200.0154 | 341.7793
5188 | City of Sebastian | Central IRL | SEB | IR12-21 | 0.56 | 0.48 | 0.20822 | 8.1646 | 1.1674 | 1.7001 | 0.24309 | 1210 | Fixed Single Family Units | SEB-08 | Collier Canal Stormwater Retrofit | 532.015 | City of Sebastian | DEP | Collier Canal Stormwater Retrofit | Not provided. | Wet Detention Pond | Completed | 2010 | 1.529 | 388 | SEB | 532 | Not provided | Not provided | DEP | Not provided | G0235 | Structural | 2013 | Central Indian River Lagoon | Not provided | Not provided | Not provided | Wet Detention Effciency Calculation and TA | yes | 120.5122 | 842.651
5189 | City of Sebastian | Central IRL | SEB | IR12-21 | 0.56 | 0.48 | 0.050228 | 8.1646 | 1.1674 | 0.41009 | 0.058638 | 1210 | Fixed Single Family Units | SEB-08 | Collier Canal Stormwater Retrofit | 532.015 | City of Sebastian | DEP | Collier Canal Stormwater Retrofit | Not provided. | Wet Detention Pond | Completed | 2010 | 1.529 | 388 | SEB | 532 | Not provided | Not provided | DEP | Not provided | G0235 | Structural | 2013 | Central Indian River Lagoon | Not provided | Not provided | Not provided | Wet Detention Effciency Calculation and TA | yes | 65.3777 | 203.2658
5190 | City of Sebastian | Central IRL | SEB | IR12-21 | 0.56 | 0.48 | 0.046711 | 8.1646 | 1.1674 | 0.38138 | 0.054532 | 1210 | Fixed Single Family Units | SEB-08 | Collier Canal Stormwater Retrofit | 532.015 | City of Sebastian | DEP | Collier Canal Stormwater Retrofit | Not provided. | Wet Detention Pond | Completed | 2010 | 1.529 | 388 | SEB | 532 | Not provided | Not provided | DEP | Not provided | G0235 | Structural | 2013 | Central Indian River Lagoon | Not provided | Not provided | Not provided | Wet Detention Effciency Calculation and TA | yes | 60.512 | 189.0341
5191 | City of Sebastian | Central IRL | SEB | IR12-21 | 0.56 | 0.48 | 0.22814 | 8.1646 | 1.1674 | 1.8627 | 0.26634 | 1210 | Fixed Single Family Units | SEB-08 | Collier Canal Stormwater Retrofit | 532.015 | City of Sebastian | DEP | Collier Canal Stormwater Retrofit | Not provided. | Wet Detention Pond | Completed | 2010 | 1.529 | 388 | SEB | 532 | Not provided | Not provided | DEP | Not provided | G0235 | Structural | 2013 | Central Indian River Lagoon | Not provided | Not provided | Not provided | Wet Detention Effciency Calculation and TA | yes | 124.7268 | 923.2698
5192 | City of Sebastian | Central IRL | SEB | IR12-21 | 0.56 | 0.48 | 0.076656 | 9.9649 | 1.4639 | 0.76388 | 0.11221 | 1200 | Residential, Medium Density-Two-five dwellingunits per acre | SEB-08 | Collier Canal Stormwater Retrofit | 532.015 | City of Sebastian | DEP | Collier Canal Stormwater Retrofit | Not provided. | Wet Detention Pond | Completed | 2010 | 1.529 | 388 | SEB | 532 | Not provided | Not provided | DEP | Not provided | G0235 | Structural | 2013 | Central Indian River Lagoon | Not provided | Not provided | Not provided | Wet Detention Effciency Calculation and TA | yes | 92.6221 | 310.2178
5193 | City of Sebastian | Central IRL | SEB | IR12-21 | 0.56 | 0.48 | 0.11777 | 9.9649 | 1.4639 | 1.1736 | 0.1724 | 1200 | Residential, Medium Density-Two-five dwellingunits per acre | SEB-08 | Collier Canal Stormwater Retrofit | 532.015 | City of Sebastian | DEP | Collier Canal Stormwater Retrofit | Not provided. | Wet Detention Pond | Completed | 2010 | 1.529 | 388 | SEB | 532 | Not provided | Not provided | DEP | Not provided | G0235 | Structural | 2013 | Central Indian River Lagoon | Not provided | Not provided | Not provided | Wet Detention Effciency Calculation and TA | yes | 119.0741 | 476.5962
5194 | City of Sebastian | Central IRL | SEB | IR12-21 | 0.56 | 0.48 | 0.011059 | 9.9649 | 1.4639 | 0.1102 | 0.016189 | 1210 | Fixed Single Family Units | SEB-08 | Collier Canal Stormwater Retrofit | 532.015 | City of Sebastian | DEP | Collier Canal Stormwater Retrofit | Not provided. | Wet Detention Pond | Completed | 2010 | 1.529 | 388 | SEB | 532 | Not provided | Not provided | DEP | Not provided | G0235 | Structural | 2013 | Central Indian River Lagoon | Not provided | Not provided | Not provided | Wet Detention Effciency Calculation and TA | yes | 39.4943 | 44.7551
5195 | City of Sebastian | Central IRL | SEB | IR12-21 | 0.56 | 0.48 | 0.16561 | 9.9649 | 1.4639 | 1.6503 | 0.24244 | 1210 | Fixed Single Family Units | SEB-08 | Collier Canal Stormwater Retrofit | 532.015 | City of Sebastian | DEP | Collier Canal Stormwater Retrofit | Not provided. | Wet Detention Pond | Completed | 2010 | 1.529 | 388 | SEB | 532 | Not provided | Not provided | DEP | Not provided | G0235 | Structural | 2013 | Central Indian River Lagoon | Not provided | Not provided | Not provided | Wet Detention Effciency Calculation and TA | yes | 111.4787 | 670.215
5196 | City of Sebastian | Central IRL | SEB | IR12-21 | 0.56 | 0.48 | 0.22958 | 9.9649 | 1.4639 | 2.2878 | 0.33608 | 1210 | Fixed Single Family Units | SEB-08 | Collier Canal Stormwater Retrofit | 532.015 | City of Sebastian | DEP | Collier Canal Stormwater Retrofit | Not provided. | Wet Detention Pond | Completed | 2010 | 1.529 | 388 | SEB | 532 | Not provided | Not provided | DEP | Not provided | G0235 | Structural | 2013 | Central Indian River Lagoon | Not provided | Not provided | Not provided | Wet Detention Effciency Calculation and TA | yes | 125.0305 | 929.0857
5197 | City of Sebastian | Central IRL | SEB | IR12-21 | 0.56 | 0.48 | 0.0039132 | 9.9649 | 1.4639 | 0.038995 | 0.0057284 | 1210 | Fixed Single Family Units | SEB-08 | Collier Canal Stormwater Retrofit | 532.015 | City of Sebastian | DEP | Collier Canal Stormwater Retrofit | Not provided. | Wet Detention Pond | Completed | 2010 | 1.529 | 388 | SEB | 532 | Not provided | Not provided | DEP | Not provided | G0235 | Structural | 2013 | Central Indian River Lagoon | Not provided | Not provided | Not provided | Wet Detention Effciency Calculation and TA | yes | 20.7806 | 15.8362
5198 | City of Sebastian | Central IRL | SEB | IR12-21 | 0.56 | 0.48 | 0.013169 | 9.9649 | 1.4639 | 0.13123 | 0.019278 | 1210 | Fixed Single Family Units | SEB-08 | Collier Canal Stormwater Retrofit | 532.015 | City of Sebastian | DEP | Collier Canal Stormwater Retrofit | Not provided. | Wet Detention Pond | Completed | 2010 | 1.529 | 388 | SEB | 532 | Not provided | Not provided | DEP | Not provided | G0235 | Structural | 2013 | Central Indian River Lagoon | Not provided | Not provided | Not provided | Wet Detention Effciency Calculation and TA | yes | 53.0517 | 53.294
5199 | City of Sebastian | Central IRL | SEB | IR12-21 | 0.56 | 0.48 | 0.02727 | 9.9568 | 1.4627 | 0.27152 | 0.039887 | 1200 | Residential, Medium Density-Two-five dwellingunits per acre | SEB-08 | Collier Canal Stormwater Retrofit | 532.015 | City of Sebastian | DEP | Collier Canal Stormwater Retrofit | Not provided. | Wet Detention Pond | Completed | 2010 | 1.529 | 388 | SEB | 532 | Not provided | Not provided | DEP | Not provided | G0235 | Structural | 2013 | Central Indian River Lagoon | Not provided | Not provided | Not provided | Wet Detention Effciency Calculation and TA | yes | 143.9371 | 110.3565
5200 | City of Sebastian | Central IRL | SEB | IR12-21 | 0.56 | 0.48 | 0.19832 | 9.9568 | 1.4627 | 1.9746 | 0.29007 | 1210 | Fixed Single Family Units | SEB-08 | Collier Canal Stormwater Retrofit | 532.015 | City of Sebastian | DEP | Collier Canal Stormwater Retrofit | Not provided. | Wet Detention Pond | Completed | 2010 | 1.529 | 388 | SEB | 532 | Not provided | Not provided | DEP | Not provided | G0235 | Structural | 2013 | Central Indian River Lagoon | Not provided | Not provided | Not provided | Wet Detention Effciency Calculation and TA | yes | 118.2656 | 802.5594
5201 | City of Sebastian | Central IRL | SEB | IR12-21 | 0.56 | 0.48 | 0.042626 | 9.9568 | 1.4627 | 0.42441 | 0.062347 | 1210 | Fixed Single Family Units | SEB-08 | Collier Canal Stormwater Retrofit | 532.015 | City of Sebastian | DEP | Collier Canal Stormwater Retrofit | Not provided. | Wet Detention Pond | Completed | 2010 | 1.529 | 388 | SEB | 532 | Not provided | Not provided | DEP | Not provided | G0235 | Structural | 2013 | Central Indian River Lagoon | Not provided | Not provided | Not provided | Wet Detention Effciency Calculation and TA | yes | 57.9931 | 172.4995
5202 | City of Sebastian | Central IRL | SEB | IR12-21 | 0.56 | 0.48 | 0.10208 | 9.0326 | 1.2563 | 0.92204 | 0.12825 | 1200 | Residential, Medium Density-Two-five dwellingunits per acre | SEB-08 | Collier Canal Stormwater Retrofit | 532.015 | City of Sebastian | DEP | Collier Canal Stormwater Retrofit | Not provided. | Wet Detention Pond | Completed | 2010 | 1.529 | 388 | SEB | 532 | Not provided | Not provided | DEP | Not provided | G0235 | Structural | 2013 | Central Indian River Lagoon | Not provided | Not provided | Not provided | Wet Detention Effciency Calculation and TA | yes | 119.2147 | 413.0996
5203 | City of Sebastian | Central IRL | SEB | IR12-21 | 0.56 | 0.48 | 0.062207 | 9.0326 | 1.2563 | 0.56189 | 0.078153 | 1770 | Other Institutional | SEB-08 | Collier Canal Stormwater Retrofit | 532.015 | City of Sebastian | DEP | Collier Canal Stormwater Retrofit | Not provided. | Wet Detention Pond | Completed | 2010 | 1.529 | 388 | SEB | 532 | Not provided | Not provided | DEP | Not provided | G0235 | Structural | 2013 | Central Indian River Lagoon | Not provided | Not provided | Not provided | Wet Detention Effciency Calculation and TA | yes | 70.1365 | 251.7431
5204 | City of Sebastian | Central IRL | SEB | IR12-21 | 0.56 | 0.48 | 0.014045 | 9.0326 | 1.2563 | 0.12686 | 0.017645 | 1770 | Other Institutional | SEB-08 | Collier Canal Stormwater Retrofit | 532.015 | City of Sebastian | DEP | Collier Canal Stormwater Retrofit | Not provided. | Wet Detention Pond | Completed | 2010 | 1.529 | 388 | SEB | 532 | Not provided | Not provided | DEP | Not provided | G0235 | Structural | 2013 | Central Indian River Lagoon | Not provided | Not provided | Not provided | Wet Detention Effciency Calculation and TA | yes | 35.7306 | 56.8386
5205 | City of Sebastian | Central IRL | SEB | IR12-21 | 0.56 | 0.48 | 0.026174 | 9.0326 | 1.2563 | 0.23642 | 0.032883 | 1770 | Other Institutional | SEB-08 | Collier Canal Stormwater Retrofit | 532.015 | City of Sebastian | DEP | Collier Canal Stormwater Retrofit | Not provided. | Wet Detention Pond | Completed | 2010 | 1.529 | 388 | SEB | 532 | Not provided | Not provided | DEP | Not provided | G0235 | Structural | 2013 | Central Indian River Lagoon | Not provided | Not provided | Not provided | Wet Detention Effciency Calculation and TA | yes | 53.2726 | 105.9222
5206 | City of Sebastian | Central IRL | SEB | IR12-21 | 0.56 | 0.48 | 0.16148 | 9.9622 | 1.4635 | 1.6087 | 0.23632 | 1200 | Residential, Medium Density-Two-five dwellingunits per acre | SEB-08 | Collier Canal Stormwater Retrofit | 532.015 | City of Sebastian | DEP | Collier Canal Stormwater Retrofit | Not provided. | Wet Detention Pond | Completed | 2010 | 1.529 | 388 | SEB | 532 | Not provided | Not provided | DEP | Not provided | G0235 | Structural | 2013 | Central Indian River Lagoon | Not provided | Not provided | Not provided | Wet Detention Effciency Calculation and TA | yes | 126.1493 | 653.4748
5207 | City of Sebastian | Central IRL | SEB | IR12-21 | 0.56 | 0.48 | 0.31721 | 9.9622 | 1.4635 | 3.1601 | 0.46422 | 1210 | Fixed Single Family Units | SEB-08 | Collier Canal Stormwater Retrofit | 532.015 | City of Sebastian | DEP | Collier Canal Stormwater Retrofit | Not provided. | Wet Detention Pond | Completed | 2010 | 1.529 | 388 | SEB | 532 | Not provided | Not provided | DEP | Not provided | G0235 | Structural | 2013 | Central Indian River Lagoon | Not provided | Not provided | Not provided | Wet Detention Effciency Calculation and TA | yes | 143.4077 | 1283.6921
5208 | City of Sebastian | Central IRL | SEB | IR12-21 | 0.56 | 0.48 | 0.13908 | 9.9622 | 1.4635 | 1.3855 | 0.20354 | 1210 | Fixed Single Family Units | SEB-08 | Collier Canal Stormwater Retrofit | 532.015 | City of Sebastian | DEP | Collier Canal Stormwater Retrofit | Not provided. | Wet Detention Pond | Completed | 2010 | 1.529 | 388 | SEB | 532 | Not provided | Not provided | DEP | Not provided | G0235 | Structural | 2013 | Central Indian River Lagoon | Not provided | Not provided | Not provided | Wet Detention Effciency Calculation and TA | yes | 103.9344 | 562.8331
5209 | City of Sebastian | Central IRL | SEB | IR12-21 | 0.56 | 0.48 | 0.18794 | 10.192 | 1.508 | 1.9154 | 0.2834 | 1200 | Residential, Medium Density-Two-five dwellingunits per acre | SEB-08 | Collier Canal Stormwater Retrofit | 532.015 | City of Sebastian | DEP | Collier Canal Stormwater Retrofit | Not provided. | Wet Detention Pond | Completed | 2010 | 1.529 | 388 | SEB | 532 | Not provided | Not provided | DEP | Not provided | G0235 | Structural | 2013 | Central Indian River Lagoon | Not provided | Not provided | Not provided | Wet Detention Effciency Calculation and TA | yes | 130.4429 | 760.5513
5210 | City of Sebastian | Central IRL | SEB | IR12-21 | 0.56 | 0.48 | 0.10705 | 10.192 | 1.508 | 1.091 | 0.16142 | 1210 | Fixed Single Family Units | SEB-08 | Collier Canal Stormwater Retrofit | 532.015 | City of Sebastian | DEP | Collier Canal Stormwater Retrofit | Not provided. | Wet Detention Pond | Completed | 2010 | 1.529 | 388 | SEB | 532 | Not provided | Not provided | DEP | Not provided | G0235 | Structural | 2013 | Central Indian River Lagoon | Not provided | Not provided | Not provided | Wet Detention Effciency Calculation and TA | yes | 84.3339 | 433.2073
5211 | City of Sebastian | Central IRL | SEB | IR12-21 | 0.56 | 0.48 | 0.07604 | 10.192 | 1.508 | 0.775 | 0.11467 | 1210 | Fixed Single Family Units | SEB-08 | Collier Canal Stormwater Retrofit | 532.015 | City of Sebastian | DEP | Collier Canal Stormwater Retrofit | Not provided. | Wet Detention Pond | Completed | 2010 | 1.529 | 388 | SEB | 532 | Not provided | Not provided | DEP | Not provided | G0235 | Structural | 2013 | Central Indian River Lagoon | Not provided | Not provided | Not provided | Wet Detention Effciency Calculation and TA | yes | 70.2314 | 307.7237
5212 | City of Sebastian | Central IRL | SEB | IR12-21 | 0.56 | 0.48 | 0.078447 | 10.192 | 1.508 | 0.79953 | 0.11829 | 1210 | Fixed Single Family Units | SEB-08 | Collier Canal Stormwater Retrofit | 532.015 | City of Sebastian | DEP | Collier Canal Stormwater Retrofit | Not provided. | Wet Detention Pond | Completed | 2010 | 1.529 | 388 | SEB | 532 | Not provided | Not provided | DEP | Not provided | G0235 | Structural | 2013 | Central Indian River Lagoon | Not provided | Not provided | Not provided | Wet Detention Effciency Calculation and TA | yes | 71.3058 | 317.4627
5213 | City of Sebastian | Central IRL | SEB | IR12-21 | 0.56 | 0.48 | 0.13616 | 10.192 | 1.508 | 1.3878 | 0.20533 | 1210 | Fixed Single Family Units | SEB-08 | Collier Canal Stormwater Retrofit | 532.015 | City of Sebastian | DEP | Collier Canal Stormwater Retrofit | Not provided. | Wet Detention Pond | Completed | 2010 | 1.529 | 388 | SEB | 532 | Not provided | Not provided | DEP | Not provided | G0235 | Structural | 2013 | Central Indian River Lagoon | Not provided | Not provided | Not provided | Wet Detention Effciency Calculation and TA | yes | 98.2096 | 551.0319
5214 | City of Sebastian | Central IRL | SEB | IR12-21 | 0.56 | 0.48 | 0.032129 | 10.192 | 1.508 | 0.32746 | 0.04845 | 1210 | Fixed Single Family Units | SEB-08 | Collier Canal Stormwater Retrofit | 532.015 | City of Sebastian | DEP | Collier Canal Stormwater Retrofit | Not provided. | Wet Detention Pond | Completed | 2010 | 1.529 | 388 | SEB | 532 | Not provided | Not provided | DEP | Not provided | G0235 | Structural | 2013 | Central Indian River Lagoon | Not provided | Not provided | Not provided | Wet Detention Effciency Calculation and TA | yes | 50.5095 | 130.0229
5215 | City of Sebastian | Central IRL | SEB | IR12-21 | 0.56 | 0.48 | 0.3363 | 9.9649 | 1.4639 | 3.3512 | 0.49229 | 1200 | Residential, Medium Density-Two-five dwellingunits per acre | SEB-08 | Collier Canal Stormwater Retrofit | 532.015 | City of Sebastian | DEP | Collier Canal Stormwater Retrofit | Not provided. | Wet Detention Pond | Completed | 2010 | 1.529 | 388 | SEB | 532 | Not provided | Not provided | DEP | Not provided | G0235 | Structural | 2013 | Central Indian River Lagoon | Not provided | Not provided | Not provided | Wet Detention Effciency Calculation and TA | yes | 193.7268 | 1360.9382
5216 | City of Sebastian | Central IRL | SEB | IR12-21 | 0.56 | 0.48 | 0.0050883 | 9.9649 | 1.4639 | 0.050704 | 0.0074485 | 1210 | Fixed Single Family Units | SEB-08 | Collier Canal Stormwater Retrofit | 532.015 | City of Sebastian | DEP | Collier Canal Stormwater Retrofit | Not provided. | Wet Detention Pond | Completed | 2010 | 1.529 | 388 | SEB | 532 | Not provided | Not provided | DEP | Not provided | G0235 | Structural | 2013 | Central Indian River Lagoon | Not provided | Not provided | Not provided | Wet Detention Effciency Calculation and TA | yes | 20.1215 | 20.5915
5217 | City of Sebastian | Central IRL | SEB | IR12-21 | 0.56 | 0.48 | 0.016229 | 9.9649 | 1.4639 | 0.16172 | 0.023758 | 1210 | Fixed Single Family Units | SEB-08 | Collier Canal Stormwater Retrofit | 532.015 | City of Sebastian | DEP | Collier Canal Stormwater Retrofit | Not provided. | Wet Detention Pond | Completed | 2010 | 1.529 | 388 | SEB | 532 | Not provided | Not provided | DEP | Not provided | G0235 | Structural | 2013 | Central Indian River Lagoon | Not provided | Not provided | Not provided | Wet Detention Effciency Calculation and TA | yes | 43.5332 | 65.6779
5218 | City of Sebastian | Central IRL | SEB | IR12-21 | 0.56 | 0.48 | 0.019398 | 9.9649 | 1.4639 | 0.1933 | 0.028397 | 1210 | Fixed Single Family Units | SEB-08 | Collier Canal Stormwater Retrofit | 532.015 | City of Sebastian | DEP | Collier Canal Stormwater Retrofit | Not provided. | Wet Detention Pond | Completed | 2010 | 1.529 | 388 | SEB | 532 | Not provided | Not provided | DEP | Not provided | G0235 | Structural | 2013 | Central Indian River Lagoon | Not provided | Not provided | Not provided | Wet Detention Effciency Calculation and TA | yes | 55.6829 | 78.5027
5219 | City of Sebastian | Central IRL | SEB | IR12-21 | 0.56 | 0.48 | 0.06397 | 9.9649 | 1.4639 | 0.63746 | 0.093643 | 1210 | Fixed Single Family Units | SEB-08 | Collier Canal Stormwater Retrofit | 532.015 | City of Sebastian | DEP | Collier Canal Stormwater Retrofit | Not provided. | Wet Detention Pond | Completed | 2010 | 1.529 | 388 | SEB | 532 | Not provided | Not provided | DEP | Not provided | G0235 | Structural | 2013 | Central Indian River Lagoon | Not provided | Not provided | Not provided | Wet Detention Effciency Calculation and TA | yes | 89.9328 | 258.8766
5220 | City of Sebastian | Central IRL | SEB | IR12-21 | 0.56 | 0.48 | 0.17678 | 9.9649 | 1.4639 | 1.7616 | 0.25879 | 1210 | Fixed Single Family Units | SEB-08 | Collier Canal Stormwater Retrofit | 532.015 | City of Sebastian | DEP | Collier Canal Stormwater Retrofit | Not provided. | Wet Detention Pond | Completed | 2010 | 1.529 | 388 | SEB | 532 | Not provided | Not provided | DEP | Not provided | G0235 | Structural | 2013 | Central Indian River Lagoon | Not provided | Not provided | Not provided | Wet Detention Effciency Calculation and TA | yes | 113.8476 | 715.413
5221 | City of Sebastian | Central IRL | SEB | IR12-21 | 0.56 | 0.48 | 0.22516 | 9.9682 | 1.4643 | 2.2445 | 0.32971 | 1200 | Residential, Medium Density-Two-five dwellingunits per acre | SEB-08 | Collier Canal Stormwater Retrofit | 532.015 | City of Sebastian | DEP | Collier Canal Stormwater Retrofit | Not provided. | Wet Detention Pond | Completed | 2010 | 1.529 | 388 | SEB | 532 | Not provided | Not provided | DEP | Not provided | G0235 | Structural | 2013 | Central Indian River Lagoon | Not provided | Not provided | Not provided | Wet Detention Effciency Calculation and TA | yes | 197.537 | 911.1939
5222 | City of Sebastian | Central IRL | SEB | IR12-21 | 0.56 | 0.48 | 0.19721 | 9.9682 | 1.4643 | 1.9658 | 0.28878 | 1210 | Fixed Single Family Units | SEB-08 | Collier Canal Stormwater Retrofit | 532.015 | City of Sebastian | DEP | Collier Canal Stormwater Retrofit | Not provided. | Wet Detention Pond | Completed | 2010 | 1.529 | 388 | SEB | 532 | Not provided | Not provided | DEP | Not provided | G0235 | Structural | 2013 | Central Indian River Lagoon | Not provided | Not provided | Not provided | Wet Detention Effciency Calculation and TA | yes | 114.3452 | 798.0604
5223 | City of Sebastian | Central IRL | SEB | IR12-21 | 0.56 | 0.48 | 1.8177e-05 | 9.9682 | 1.4643 | 0.00018119 | 2.6617e-05 | 1210 | Fixed Single Family Units | SEB-08 | Collier Canal Stormwater Retrofit | 532.015 | City of Sebastian | DEP | Collier Canal Stormwater Retrofit | Not provided. | Wet Detention Pond | Completed | 2010 | 1.529 | 388 | SEB | 532 | Not provided | Not provided | DEP | Not provided | G0235 | Structural | 2013 | Central Indian River Lagoon | Not provided | Not provided | Not provided | Wet Detention Effciency Calculation and TA | yes | 5.4193 | 0.073559
5224 | City of Sebastian | Central IRL | SEB | IR12-21 | 0.56 | 0.48 | 0.19538 | 9.9682 | 1.4643 | 1.9476 | 0.2861 | 1210 | Fixed Single Family Units | SEB-08 | Collier Canal Stormwater Retrofit | 532.015 | City of Sebastian | DEP | Collier Canal Stormwater Retrofit | Not provided. | Wet Detention Pond | Completed | 2010 | 1.529 | 388 | SEB | 532 | Not provided | Not provided | DEP | Not provided | G0235 | Structural | 2013 | Central Indian River Lagoon | Not provided | Not provided | Not provided | Wet Detention Effciency Calculation and TA | yes | 113.1871 | 790.6721
5225 | City of Sebastian | Central IRL | SEB | IR12-21 | 0.56 | 0.48 | 0.21446 | 10.1744 | 1.5035 | 2.182 | 0.32244 | 1200 | Residential, Medium Density-Two-five dwellingunits per acre | SEB-08 | Collier Canal Stormwater Retrofit | 532.015 | City of Sebastian | DEP | Collier Canal Stormwater Retrofit | Not provided. | Wet Detention Pond | Completed | 2010 | 1.529 | 388 | SEB | 532 | Not provided | Not provided | DEP | Not provided | G0235 | Structural | 2013 | Central Indian River Lagoon | Not provided | Not provided | Not provided | Wet Detention Effciency Calculation and TA | yes | 168.2685 | 867.8886
5226 | City of Sebastian | Central IRL | SEB | IR12-21 | 0.56 | 0.48 | 0.071592 | 10.1744 | 1.5035 | 0.7284 | 0.10764 | 1210 | Fixed Single Family Units | SEB-08 | Collier Canal Stormwater Retrofit | 532.015 | City of Sebastian | DEP | Collier Canal Stormwater Retrofit | Not provided. | Wet Detention Pond | Completed | 2010 | 1.529 | 388 | SEB | 532 | Not provided | Not provided | DEP | Not provided | G0235 | Structural | 2013 | Central Indian River Lagoon | Not provided | Not provided | Not provided | Wet Detention Effciency Calculation and TA | yes | 72.4841 | 289.7232
5227 | City of Sebastian | Central IRL | SEB | IR12-21 | 0.56 | 0.48 | 0.0615 | 10.1744 | 1.5035 | 0.62572 | 0.092465 | 1210 | Fixed Single Family Units | SEB-08 | Collier Canal Stormwater Retrofit | 532.015 | City of Sebastian | DEP | Collier Canal Stormwater Retrofit | Not provided. | Wet Detention Pond | Completed | 2010 | 1.529 | 388 | SEB | 532 | Not provided | Not provided | DEP | Not provided | G0235 | Structural | 2013 | Central Indian River Lagoon | Not provided | Not provided | Not provided | Wet Detention Effciency Calculation and TA | yes | 66.3998 | 248.8822
5228 | City of Sebastian | Central IRL | SEB | IR12-21 | 0.56 | 0.48 | 0.22894 | 10.1744 | 1.5035 | 2.3293 | 0.34421 | 1210 | Fixed Single Family Units | SEB-08 | Collier Canal Stormwater Retrofit | 532.015 | City of Sebastian | DEP | Collier Canal Stormwater Retrofit | Not provided. | Wet Detention Pond | Completed | 2010 | 1.529 | 388 | SEB | 532 | Not provided | Not provided | DEP | Not provided | G0235 | Structural | 2013 | Central Indian River Lagoon | Not provided | Not provided | Not provided | Wet Detention Effciency Calculation and TA | yes | 124.7076 | 926.4716
5229 | City of Sebastian | Central IRL | SEB | IR12-21 | 0.56 | 0.48 | 0.041275 | 10.1744 | 1.5035 | 0.41995 | 0.062057 | 1210 | Fixed Single Family Units | SEB-08 | Collier Canal Stormwater Retrofit | 532.015 | City of Sebastian | DEP | Collier Canal Stormwater Retrofit | Not provided. | Wet Detention Pond | Completed | 2010 | 1.529 | 388 | SEB | 532 | Not provided | Not provided | DEP | Not provided | G0235 | Structural | 2013 | Central Indian River Lagoon | Not provided | Not provided | Not provided | Wet Detention Effciency Calculation and TA | yes | 84.4584 | 167.0344
5230 | City of Sebastian | Central IRL | SEB | IR12-21 | 0.56 | 0.48 | 0.024799 | 9.8928 | 1.4534 | 0.24533 | 0.036042 | 1200 | Residential, Medium Density-Two-five dwellingunits per acre | SEB-08 | Collier Canal Stormwater Retrofit | 532.015 | City of Sebastian | DEP | Collier Canal Stormwater Retrofit | Not provided. | Wet Detention Pond | Completed | 2010 | 1.529 | 388 | SEB | 532 | Not provided | Not provided | DEP | Not provided | G0235 | Structural | 2013 | Central Indian River Lagoon | Not provided | Not provided | Not provided | Wet Detention Effciency Calculation and TA | yes | 53.1122 | 100.3567
5231 | City of Sebastian | Central IRL | SEB | IR12-21 | 0.56 | 0.48 | 0.19309 | 9.8928 | 1.4534 | 1.9102 | 0.28062 | 1200 | Residential, Medium Density-Two-five dwellingunits per acre | SEB-08 | Collier Canal Stormwater Retrofit | 532.015 | City of Sebastian | DEP | Collier Canal Stormwater Retrofit | Not provided. | Wet Detention Pond | Completed | 2010 | 1.529 | 388 | SEB | 532 | Not provided | Not provided | DEP | Not provided | G0235 | Structural | 2013 | Central Indian River Lagoon | Not provided | Not provided | Not provided | Wet Detention Effciency Calculation and TA | yes | 131.2765 | 781.393
5232 | City of Sebastian | Central IRL | SEB | IR12-21 | 0.56 | 0.48 | 0.00021497 | 9.8928 | 1.4534 | 0.0021267 | 0.00031243 | 1210 | Fixed Single Family Units | SEB-08 | Collier Canal Stormwater Retrofit | 532.015 | City of Sebastian | DEP | Collier Canal Stormwater Retrofit | Not provided. | Wet Detention Pond | Completed | 2010 | 1.529 | 388 | SEB | 532 | Not provided | Not provided | DEP | Not provided | G0235 | Structural | 2013 | Central Indian River Lagoon | Not provided | Not provided | Not provided | Wet Detention Effciency Calculation and TA | yes | 18.6499 | 0.86997
5233 | City of Sebastian | Central IRL | SEB | IR12-21 | 0.56 | 0.48 | 0.17832 | 9.8928 | 1.4534 | 1.764 | 0.25916 | 1210 | Fixed Single Family Units | SEB-08 | Collier Canal Stormwater Retrofit | 532.015 | City of Sebastian | DEP | Collier Canal Stormwater Retrofit | Not provided. | Wet Detention Pond | Completed | 2010 | 1.529 | 388 | SEB | 532 | Not provided | Not provided | DEP | Not provided | G0235 | Structural | 2013 | Central Indian River Lagoon | Not provided | Not provided | Not provided | Wet Detention Effciency Calculation and TA | yes | 107.9193 | 721.6184
5234 | City of Sebastian | Central IRL | SEB | IR12-21 | 0.56 | 0.48 | 0.028066 | 9.8928 | 1.4534 | 0.27765 | 0.040789 | 1210 | Fixed Single Family Units | SEB-08 | Collier Canal Stormwater Retrofit | 532.015 | City of Sebastian | DEP | Collier Canal Stormwater Retrofit | Not provided. | Wet Detention Pond | Completed | 2010 | 1.529 | 388 | SEB | 532 | Not provided | Not provided | DEP | Not provided | G0235 | Structural | 2013 | Central Indian River Lagoon | Not provided | Not provided | Not provided | Wet Detention Effciency Calculation and TA | yes | 64.1353 | 113.5771
5235 | City of Sebastian | Central IRL | SEB | IR12-21 | 0.56 | 0.48 | 0.010944 | 9.8928 | 1.4534 | 0.10826 | 0.015905 | 1210 | Fixed Single Family Units | SEB-08 | Collier Canal Stormwater Retrofit | 532.015 | City of Sebastian | DEP | Collier Canal Stormwater Retrofit | Not provided. | Wet Detention Pond | Completed | 2010 | 1.529 | 388 | SEB | 532 | Not provided | Not provided | DEP | Not provided | G0235 | Structural | 2013 | Central Indian River Lagoon | Not provided | Not provided | Not provided | Wet Detention Effciency Calculation and TA | yes | 64.0712 | 44.2873
5236 | City of Sebastian | Central IRL | SEB | IR12-21 | 0.56 | 0.48 | 0.18234 | 9.8928 | 1.4534 | 1.8038 | 0.265 | 1210 | Fixed Single Family Units | SEB-08 | Collier Canal Stormwater Retrofit | 532.015 | City of Sebastian | DEP | Collier Canal Stormwater Retrofit | Not provided. | Wet Detention Pond | Completed | 2010 | 1.529 | 388 | SEB | 532 | Not provided | Not provided | DEP | Not provided | G0235 | Structural | 2013 | Central Indian River Lagoon | Not provided | Not provided | Not provided | Wet Detention Effciency Calculation and TA | yes | 109.3211 | 737.8975
5237 | City of Sebastian | Central IRL | SEB | IR12-21 | 0.56 | 0.48 | 3.0924e-05 | 9.4549 | 1.2422 | 0.00029238 | 3.8413e-05 | 1200 | Residential, Medium Density-Two-five dwellingunits per acre | SEB-08 | Collier Canal Stormwater Retrofit | 532.015 | City of Sebastian | DEP | Collier Canal Stormwater Retrofit | Not provided. | Wet Detention Pond | Completed | 2010 | 1.529 | 388 | SEB | 532 | Not provided | Not provided | DEP | Not provided | G0235 | Structural | 2013 | Central Indian River Lagoon | Not provided | Not provided | Not provided | Wet Detention Effciency Calculation and TA | yes | 1.7352 | 0.12515
5238 | City of Sebastian | Central IRL | SEB | IR12-21 | 0.56 | 0.48 | 0.31751 | 8.8654 | 1.284 | 2.8149 | 0.40768 | 1200 | Residential, Medium Density-Two-five dwellingunits per acre | SEB-08 | Collier Canal Stormwater Retrofit | 532.015 | City of Sebastian | DEP | Collier Canal Stormwater Retrofit | Not provided. | Wet Detention Pond | Completed | 2010 | 1.529 | 388 | SEB | 532 | Not provided | Not provided | DEP | Not provided | G0235 | Structural | 2013 | Central Indian River Lagoon | Not provided | Not provided | Not provided | Wet Detention Effciency Calculation and TA | yes | 199.7801 | 1284.9274
5239 | City of Sebastian | Central IRL | SEB | IR12-21 | 0.56 | 0.48 | 0.066161 | 8.8654 | 1.284 | 0.58654 | 0.084949 | 1210 | Fixed Single Family Units | SEB-08 | Collier Canal Stormwater Retrofit | 532.015 | City of Sebastian | DEP | Collier Canal Stormwater Retrofit | Not provided. | Wet Detention Pond | Completed | 2010 | 1.529 | 388 | SEB | 532 | Not provided | Not provided | DEP | Not provided | G0235 | Structural | 2013 | Central Indian River Lagoon | Not provided | Not provided | Not provided | Wet Detention Effciency Calculation and TA | yes | 84.0506 | 267.7439
5240 | City of Sebastian | Central IRL | SEB | IR12-21 | 0.56 | 0.48 | 0.23375 | 8.8654 | 1.284 | 2.0723 | 0.30013 | 1210 | Fixed Single Family Units | SEB-08 | Collier Canal Stormwater Retrofit | 532.015 | City of Sebastian | DEP | Collier Canal Stormwater Retrofit | Not provided. | Wet Detention Pond | Completed | 2010 | 1.529 | 388 | SEB | 532 | Not provided | Not provided | DEP | Not provided | G0235 | Structural | 2013 | Central Indian River Lagoon | Not provided | Not provided | Not provided | Wet Detention Effciency Calculation and TA | yes | 123.8655 | 945.9464
5241 | City of Sebastian | Central IRL | SEB | IR12-21 | 0.56 | 0.48 | 0.00034156 | 8.8654 | 1.284 | 0.0030281 | 0.00043856 | 1210 | Fixed Single Family Units | SEB-08 | Collier Canal Stormwater Retrofit | 532.015 | City of Sebastian | DEP | Collier Canal Stormwater Retrofit | Not provided. | Wet Detention Pond | Completed | 2010 | 1.529 | 388 | SEB | 532 | Not provided | Not provided | DEP | Not provided | G0235 | Structural | 2013 | Central Indian River Lagoon | Not provided | Not provided | Not provided | Wet Detention Effciency Calculation and TA | yes | 23.5062 | 1.3823
5242 | City of Sebastian | Central IRL | SEB | IR12-21 | 0.56 | 0.48 | 0.38925 | 9.9465 | 1.4612 | 3.8717 | 0.56877 | 1200 | Residential, Medium Density-Two-five dwellingunits per acre | SEB-08 | Collier Canal Stormwater Retrofit | 532.015 | City of Sebastian | DEP | Collier Canal Stormwater Retrofit | Not provided. | Wet Detention Pond | Completed | 2010 | 1.529 | 388 | SEB | 532 | Not provided | Not provided | DEP | Not provided | G0235 | Structural | 2013 | Central Indian River Lagoon | Not provided | Not provided | Not provided | Wet Detention Effciency Calculation and TA | yes | 200.1872 | 1575.2515
5243 | City of Sebastian | Central IRL | SEB | IR12-21 | 0.56 | 0.48 | 0.15075 | 9.9465 | 1.4612 | 1.4995 | 0.22028 | 1210 | Fixed Single Family Units | SEB-08 | Collier Canal Stormwater Retrofit | 532.015 | City of Sebastian | DEP | Collier Canal Stormwater Retrofit | Not provided. | Wet Detention Pond | Completed | 2010 | 1.529 | 388 | SEB | 532 | Not provided | Not provided | DEP | Not provided | G0235 | Structural | 2013 | Central Indian River Lagoon | Not provided | Not provided | Not provided | Wet Detention Effciency Calculation and TA | yes | 105.6595 | 610.0772
5244 | City of Sebastian | Central IRL | SEB | IR12-21 | 0.56 | 0.48 | 0.077757 | 9.9465 | 1.4612 | 0.77341 | 0.11362 | 1210 | Fixed Single Family Units | SEB-08 | Collier Canal Stormwater Retrofit | 532.015 | City of Sebastian | DEP | Collier Canal Stormwater Retrofit | Not provided. | Wet Detention Pond | Completed | 2010 | 1.529 | 388 | SEB | 532 | Not provided | Not provided | DEP | Not provided | G0235 | Structural | 2013 | Central Indian River Lagoon | Not provided | Not provided | Not provided | Wet Detention Effciency Calculation and TA | yes | 90.2917 | 314.6713
5245 | City of Sebastian | Central IRL | SEB | IR12-21 | 0.56 | 0.48 | 0.213 | 8.4757 | 1.2176 | 1.8053 | 0.25936 | 1200 | Residential, Medium Density-Two-five dwellingunits per acre | SEB-08 | Collier Canal Stormwater Retrofit | 532.015 | City of Sebastian | DEP | Collier Canal Stormwater Retrofit | Not provided. | Wet Detention Pond | Completed | 2010 | 1.529 | 388 | SEB | 532 | Not provided | Not provided | DEP | Not provided | G0235 | Structural | 2013 | Central Indian River Lagoon | Not provided | Not provided | Not provided | Wet Detention Effciency Calculation and TA | yes | 143.7875 | 861.9795
5246 | City of Sebastian | Central IRL | SEB | IR12-21 | 0.56 | 0.48 | 0.071168 | 8.4757 | 1.2176 | 0.6032 | 0.086657 | 1210 | Fixed Single Family Units | SEB-08 | Collier Canal Stormwater Retrofit | 532.015 | City of Sebastian | DEP | Collier Canal Stormwater Retrofit | Not provided. | Wet Detention Pond | Completed | 2010 | 1.529 | 388 | SEB | 532 | Not provided | Not provided | DEP | Not provided | G0235 | Structural | 2013 | Central Indian River Lagoon | Not provided | Not provided | Not provided | Wet Detention Effciency Calculation and TA | yes | 81.1082 | 288.0073
5247 | City of Sebastian | Central IRL | SEB | IR12-21 | 0.56 | 0.48 | 0.2898 | 8.4757 | 1.2176 | 2.4562 | 0.35287 | 1210 | Fixed Single Family Units | SEB-08 | Collier Canal Stormwater Retrofit | 532.015 | City of Sebastian | DEP | Collier Canal Stormwater Retrofit | Not provided. | Wet Detention Pond | Completed | 2010 | 1.529 | 388 | SEB | 532 | Not provided | Not provided | DEP | Not provided | G0235 | Structural | 2013 | Central Indian River Lagoon | Not provided | Not provided | Not provided | Wet Detention Effciency Calculation and TA | yes | 135.261 | 1172.764
5248 | City of Sebastian | Central IRL | SEB | IR12-21 | 0.56 | 0.48 | 0.043799 | 8.4757 | 1.2176 | 0.37123 | 0.053331 | 1210 | Fixed Single Family Units | SEB-08 | Collier Canal Stormwater Retrofit | 532.015 | City of Sebastian | DEP | Collier Canal Stormwater Retrofit | Not provided. | Wet Detention Pond | Completed | 2010 | 1.529 | 388 | SEB | 532 | Not provided | Not provided | DEP | Not provided | G0235 | Structural | 2013 | Central Indian River Lagoon | Not provided | Not provided | Not provided | Wet Detention Effciency Calculation and TA | yes | 57.9182 | 177.2491
5249 | City of Sebastian | Central IRL | SEB | IR12-21 | 0.56 | 0.48 | 0.20116 | 9.9465 | 1.4612 | 2.0009 | 0.29393 | 1200 | Residential, Medium Density-Two-five dwellingunits per acre | SEB-08 | Collier Canal Stormwater Retrofit | 532.015 | City of Sebastian | DEP | Collier Canal Stormwater Retrofit | Not provided. | Wet Detention Pond | Completed | 2010 | 1.529 | 388 | SEB | 532 | Not provided | Not provided | DEP | Not provided | G0235 | Structural | 2013 | Central Indian River Lagoon | Not provided | Not provided | Not provided | Wet Detention Effciency Calculation and TA | yes | 134.3564 | 814.0722
5250 | City of Sebastian | Central IRL | SEB | IR12-21 | 0.56 | 0.48 | 0.16581 | 9.9465 | 1.4612 | 1.6492 | 0.24228 | 1210 | Fixed Single Family Units | SEB-08 | Collier Canal Stormwater Retrofit | 532.015 | City of Sebastian | DEP | Collier Canal Stormwater Retrofit | Not provided. | Wet Detention Pond | Completed | 2010 | 1.529 | 388 | SEB | 532 | Not provided | Not provided | DEP | Not provided | G0235 | Structural | 2013 | Central Indian River Lagoon | Not provided | Not provided | Not provided | Wet Detention Effciency Calculation and TA | yes | 106.1665 | 671.0134
5251 | City of Sebastian | Central IRL | SEB | IR12-21 | 0.56 | 0.48 | 0.040083 | 9.9465 | 1.4612 | 0.39868 | 0.058568 | 1210 | Fixed Single Family Units | SEB-08 | Collier Canal Stormwater Retrofit | 532.015 | City of Sebastian | DEP | Collier Canal Stormwater Retrofit | Not provided. | Wet Detention Pond | Completed | 2010 | 1.529 | 388 | SEB | 532 | Not provided | Not provided | DEP | Not provided | G0235 | Structural | 2013 | Central Indian River Lagoon | Not provided | Not provided | Not provided | Wet Detention Effciency Calculation and TA | yes | 75.9596 | 162.2092
5252 | City of Sebastian | Central IRL | SEB | IR12-21 | 0.56 | 0.48 | 0.19708 | 9.9465 | 1.4612 | 1.9603 | 0.28798 | 1210 | Fixed Single Family Units | SEB-08 | Collier Canal Stormwater Retrofit | 532.015 | City of Sebastian | DEP | Collier Canal Stormwater Retrofit | Not provided. | Wet Detention Pond | Completed | 2010 | 1.529 | 388 | SEB | 532 | Not provided | Not provided | DEP | Not provided | G0235 | Structural | 2013 | Central Indian River Lagoon | Not provided | Not provided | Not provided | Wet Detention Effciency Calculation and TA | yes | 114.2262 | 797.5702
5253 | City of Sebastian | Central IRL | SEB | IR12-21 | 0.56 | 0.48 | 0.013624 | 9.9465 | 1.4612 | 0.13551 | 0.019907 | 1210 | Fixed Single Family Units | SEB-08 | Collier Canal Stormwater Retrofit | 532.015 | City of Sebastian | DEP | Collier Canal Stormwater Retrofit | Not provided. | Wet Detention Pond | Completed | 2010 | 1.529 | 388 | SEB | 532 | Not provided | Not provided | DEP | Not provided | G0235 | Structural | 2013 | Central Indian River Lagoon | Not provided | Not provided | Not provided | Wet Detention Effciency Calculation and TA | yes | 51.0749 | 55.1351
5254 | City of Sebastian | Central IRL | SEB | IR12-21 | 0.56 | 0.48 | 0.18946 | 8.5204 | 1.2256 | 1.6143 | 0.2322 | 1200 | Residential, Medium Density-Two-five dwellingunits per acre | SEB-08 | Collier Canal Stormwater Retrofit | 532.015 | City of Sebastian | DEP | Collier Canal Stormwater Retrofit | Not provided. | Wet Detention Pond | Completed | 2010 | 1.529 | 388 | SEB | 532 | Not provided | Not provided | DEP | Not provided | G0235 | Structural | 2013 | Central Indian River Lagoon | Not provided | Not provided | Not provided | Wet Detention Effciency Calculation and TA | yes | 130.6895 | 766.7232
5255 | City of Sebastian | Central IRL | SEB | IR12-21 | 0.56 | 0.48 | 0.0088368 | 8.5204 | 1.2256 | 0.075293 | 0.01083 | 1210 | Fixed Single Family Units | SEB-08 | Collier Canal Stormwater Retrofit | 532.015 | City of Sebastian | DEP | Collier Canal Stormwater Retrofit | Not provided. | Wet Detention Pond | Completed | 2010 | 1.529 | 388 | SEB | 532 | Not provided | Not provided | DEP | Not provided | G0235 | Structural | 2013 | Central Indian River Lagoon | Not provided | Not provided | Not provided | Wet Detention Effciency Calculation and TA | yes | 24.0329 | 35.7612
5256 | City of Sebastian | Central IRL | SEB | IR12-21 | 0.56 | 0.48 | 0.036718 | 8.5204 | 1.2256 | 0.31285 | 0.045001 | 1210 | Fixed Single Family Units | SEB-08 | Collier Canal Stormwater Retrofit | 532.015 | City of Sebastian | DEP | Collier Canal Stormwater Retrofit | Not provided. | Wet Detention Pond | Completed | 2010 | 1.529 | 388 | SEB | 532 | Not provided | Not provided | DEP | Not provided | G0235 | Structural | 2013 | Central Indian River Lagoon | Not provided | Not provided | Not provided | Wet Detention Effciency Calculation and TA | yes | 55.1639 | 148.5934
5257 | City of Sebastian | Central IRL | SEB | IR12-21 | 0.56 | 0.48 | 0.16744 | 8.5204 | 1.2256 | 1.4266 | 0.20521 | 1210 | Fixed Single Family Units | SEB-08 | Collier Canal Stormwater Retrofit | 532.015 | City of Sebastian | DEP | Collier Canal Stormwater Retrofit | Not provided. | Wet Detention Pond | Completed | 2010 | 1.529 | 388 | SEB | 532 | Not provided | Not provided | DEP | Not provided | G0235 | Structural | 2013 | Central Indian River Lagoon | Not provided | Not provided | Not provided | Wet Detention Effciency Calculation and TA | yes | 104.3654 | 677.6048
5258 | City of Sebastian | Central IRL | SEB | IR12-21 | 0.56 | 0.48 | 0.16031 | 8.5204 | 1.2256 | 1.3659 | 0.19648 | 1210 | Fixed Single Family Units | SEB-08 | Collier Canal Stormwater Retrofit | 532.015 | City of Sebastian | DEP | Collier Canal Stormwater Retrofit | Not provided. | Wet Detention Pond | Completed | 2010 | 1.529 | 388 | SEB | 532 | Not provided | Not provided | DEP | Not provided | G0235 | Structural | 2013 | Central Indian River Lagoon | Not provided | Not provided | Not provided | Wet Detention Effciency Calculation and TA | yes | 102.149 | 648.7675
5259 | City of Sebastian | Central IRL | SEB | IR12-21 | 0.56 | 0.48 | 0.013572 | 8.5204 | 1.2256 | 0.11564 | 0.016633 | 1210 | Fixed Single Family Units | SEB-08 | Collier Canal Stormwater Retrofit | 532.015 | City of Sebastian | DEP | Collier Canal Stormwater Retrofit | Not provided. | Wet Detention Pond | Completed | 2010 | 1.529 | 388 | SEB | 532 | Not provided | Not provided | DEP | Not provided | G0235 | Structural | 2013 | Central Indian River Lagoon | Not provided | Not provided | Not provided | Wet Detention Effciency Calculation and TA | yes | 60.1374 | 54.9226
5260 | City of Sebastian | Central IRL | SEB | IR12-21 | 0.56 | 0.48 | 0.041422 | 8.5204 | 1.2256 | 0.35293 | 0.050765 | 1210 | Fixed Single Family Units | SEB-08 | Collier Canal Stormwater Retrofit | 532.015 | City of Sebastian | DEP | Collier Canal Stormwater Retrofit | Not provided. | Wet Detention Pond | Completed | 2010 | 1.529 | 388 | SEB | 532 | Not provided | Not provided | DEP | Not provided | G0235 | Structural | 2013 | Central Indian River Lagoon | Not provided | Not provided | Not provided | Wet Detention Effciency Calculation and TA | yes | 62.4486 | 167.6273
5261 | City of Sebastian | Central IRL | SEB | IR12-21 | 0.56 | 0.48 | 0.15293 | 9.9499 | 1.4617 | 1.5216 | 0.22353 | 1200 | Residential, Medium Density-Two-five dwellingunits per acre | SEB-08 | Collier Canal Stormwater Retrofit | 532.015 | City of Sebastian | DEP | Collier Canal Stormwater Retrofit | Not provided. | Wet Detention Pond | Completed | 2010 | 1.529 | 388 | SEB | 532 | Not provided | Not provided | DEP | Not provided | G0235 | Structural | 2013 | Central Indian River Lagoon | Not provided | Not provided | Not provided | Wet Detention Effciency Calculation and TA | yes | 108.7891 | 618.8661
5262 | City of Sebastian | Central IRL | SEB | IR12-21 | 0.56 | 0.48 | 0.13034 | 9.9499 | 1.4617 | 1.2969 | 0.19052 | 1200 | Residential, Medium Density-Two-five dwellingunits per acre | SEB-08 | Collier Canal Stormwater Retrofit | 532.015 | City of Sebastian | DEP | Collier Canal Stormwater Retrofit | Not provided. | Wet Detention Pond | Completed | 2010 | 1.529 | 388 | SEB | 532 | Not provided | Not provided | DEP | Not provided | G0235 | Structural | 2013 | Central Indian River Lagoon | Not provided | Not provided | Not provided | Wet Detention Effciency Calculation and TA | yes | 121.1096 | 527.4823
5263 | City of Sebastian | Central IRL | SEB | IR12-21 | 0.56 | 0.48 | 0.089345 | 9.9499 | 1.4617 | 0.88897 | 0.13059 | 1210 | Fixed Single Family Units | SEB-08 | Collier Canal Stormwater Retrofit | 532.015 | City of Sebastian | DEP | Collier Canal Stormwater Retrofit | Not provided. | Wet Detention Pond | Completed | 2010 | 1.529 | 388 | SEB | 532 | Not provided | Not provided | DEP | Not provided | G0235 | Structural | 2013 | Central Indian River Lagoon | Not provided | Not provided | Not provided | Wet Detention Effciency Calculation and TA | yes | 95.3117 | 361.5664
5264 | City of Sebastian | Central IRL | SEB | IR12-21 | 0.56 | 0.48 | 0.0092894 | 9.9499 | 1.4617 | 0.092429 | 0.013578 | 1210 | Fixed Single Family Units | SEB-08 | Collier Canal Stormwater Retrofit | 532.015 | City of Sebastian | DEP | Collier Canal Stormwater Retrofit | Not provided. | Wet Detention Pond | Completed | 2010 | 1.529 | 388 | SEB | 532 | Not provided | Not provided | DEP | Not provided | G0235 | Structural | 2013 | Central Indian River Lagoon | Not provided | Not provided | Not provided | Wet Detention Effciency Calculation and TA | yes | 70.6068 | 37.593
5265 | City of Sebastian | Central IRL | SEB | IR12-21 | 0.56 | 0.48 | 0.0062781 | 9.9499 | 1.4617 | 0.062466 | 0.0091765 | 1210 | Fixed Single Family Units | SEB-08 | Collier Canal Stormwater Retrofit | 532.015 | City of Sebastian | DEP | Collier Canal Stormwater Retrofit | Not provided. | Wet Detention Pond | Completed | 2010 | 1.529 | 388 | SEB | 532 | Not provided | Not provided | DEP | Not provided | G0235 | Structural | 2013 | Central Indian River Lagoon | Not provided | Not provided | Not provided | Wet Detention Effciency Calculation and TA | yes | 34.8181 | 25.4064
5266 | City of Sebastian | Central IRL | SEB | IR12-21 | 0.56 | 0.48 | 0.22958 | 9.9499 | 1.4617 | 2.2843 | 0.33557 | 1210 | Fixed Single Family Units | SEB-08 | Collier Canal Stormwater Retrofit | 532.015 | City of Sebastian | DEP | Collier Canal Stormwater Retrofit | Not provided. | Wet Detention Pond | Completed | 2010 | 1.529 | 388 | SEB | 532 | Not provided | Not provided | DEP | Not provided | G0235 | Structural | 2013 | Central Indian River Lagoon | Not provided | Not provided | Not provided | Wet Detention Effciency Calculation and TA | yes | 125.0305 | 929.0858
5267 | City of Sebastian | Central IRL | SEB | IR12-21 | 0.56 | 0.48 | 0.052987 | 9.8928 | 1.4534 | 0.52419 | 0.077009 | 1200 | Residential, Medium Density-Two-five dwellingunits per acre | SEB-08 | Collier Canal Stormwater Retrofit | 532.015 | City of Sebastian | DEP | Collier Canal Stormwater Retrofit | Not provided. | Wet Detention Pond | Completed | 2010 | 1.529 | 388 | SEB | 532 | Not provided | Not provided | DEP | Not provided | G0235 | Structural | 2013 | Central Indian River Lagoon | Not provided | Not provided | Not provided | Wet Detention Effciency Calculation and TA | yes | 183.0287 | 214.4311
5268 | City of Sebastian | Central IRL | SEB | IR12-21 | 0.56 | 0.48 | 0.00058744 | 9.8928 | 1.4534 | 0.0058114 | 0.00085376 | 1210 | Fixed Single Family Units | SEB-08 | Collier Canal Stormwater Retrofit | 532.015 | City of Sebastian | DEP | Collier Canal Stormwater Retrofit | Not provided. | Wet Detention Pond | Completed | 2010 | 1.529 | 388 | SEB | 532 | Not provided | Not provided | DEP | Not provided | G0235 | Structural | 2013 | Central Indian River Lagoon | Not provided | Not provided | Not provided | Wet Detention Effciency Calculation and TA | yes | 17.7586 | 2.3773
5269 | City of Sebastian | Central IRL | SEB | IR12-21 | 0.56 | 0.48 | 0.0055727 | 9.8928 | 1.4534 | 0.05513 | 0.0080992 | 1210 | Fixed Single Family Units | SEB-08 | Collier Canal Stormwater Retrofit | 532.015 | City of Sebastian | DEP | Collier Canal Stormwater Retrofit | Not provided. | Wet Detention Pond | Completed | 2010 | 1.529 | 388 | SEB | 532 | Not provided | Not provided | DEP | Not provided | G0235 | Structural | 2013 | Central Indian River Lagoon | Not provided | Not provided | Not provided | Wet Detention Effciency Calculation and TA | yes | 77.5541 | 22.5521
5270 | City of Sebastian | Central IRL | SEB | IR12-21 | 0.56 | 0.48 | 0.050222 | 9.8928 | 1.4534 | 0.49683 | 0.07299 | 1210 | Fixed Single Family Units | SEB-08 | Collier Canal Stormwater Retrofit | 532.015 | City of Sebastian | DEP | Collier Canal Stormwater Retrofit | Not provided. | Wet Detention Pond | Completed | 2010 | 1.529 | 388 | SEB | 532 | Not provided | Not provided | DEP | Not provided | G0235 | Structural | 2013 | Central Indian River Lagoon | Not provided | Not provided | Not provided | Wet Detention Effciency Calculation and TA | yes | 65.3757 | 203.2399
5271 | City of Sebastian | Central IRL | SEB | IR12-21 | 0.56 | 0.48 | 0.0019867 | 9.8928 | 1.4534 | 0.019654 | 0.0028874 | 1210 | Fixed Single Family Units | SEB-08 | Collier Canal Stormwater Retrofit | 532.015 | City of Sebastian | DEP | Collier Canal Stormwater Retrofit | Not provided. | Wet Detention Pond | Completed | 2010 | 1.529 | 388 | SEB | 532 | Not provided | Not provided | DEP | Not provided | G0235 | Structural | 2013 | Central Indian River Lagoon | Not provided | Not provided | Not provided | Wet Detention Effciency Calculation and TA | yes | 17.3141 | 8.0399
5272 | City of Sebastian | Central IRL | SEB | IR12-21 | 0.56 | 0.48 | 0.22958 | 9.8928 | 1.4534 | 2.2712 | 0.33367 | 1210 | Fixed Single Family Units | SEB-08 | Collier Canal Stormwater Retrofit | 532.015 | City of Sebastian | DEP | Collier Canal Stormwater Retrofit | Not provided. | Wet Detention Pond | Completed | 2010 | 1.529 | 388 | SEB | 532 | Not provided | Not provided | DEP | Not provided | G0235 | Structural | 2013 | Central Indian River Lagoon | Not provided | Not provided | Not provided | Wet Detention Effciency Calculation and TA | yes | 125.0304 | 929.0838
5273 | City of Sebastian | Central IRL | SEB | IR12-21 | 0.56 | 0.48 | 0.047244 | 9.8928 | 1.4534 | 0.46737 | 0.068662 | 1210 | Fixed Single Family Units | SEB-08 | Collier Canal Stormwater Retrofit | 532.015 | City of Sebastian | DEP | Collier Canal Stormwater Retrofit | Not provided. | Wet Detention Pond | Completed | 2010 | 1.529 | 388 | SEB | 532 | Not provided | Not provided | DEP | Not provided | G0235 | Structural | 2013 | Central Indian River Lagoon | Not provided | Not provided | Not provided | Wet Detention Effciency Calculation and TA | yes | 64.385 | 191.1882
5274 | City of Sebastian | Central IRL | SEB | IR12-21 | 0.56 | 0.48 | 0.22958 | 9.8928 | 1.4534 | 2.2712 | 0.33367 | 1210 | Fixed Single Family Units | SEB-08 | Collier Canal Stormwater Retrofit | 532.015 | City of Sebastian | DEP | Collier Canal Stormwater Retrofit | Not provided. | Wet Detention Pond | Completed | 2010 | 1.529 | 388 | SEB | 532 | Not provided | Not provided | DEP | Not provided | G0235 | Structural | 2013 | Central Indian River Lagoon | Not provided | Not provided | Not provided | Wet Detention Effciency Calculation and TA | yes | 125.0306 | 929.0877
5275 | City of Sebastian | Central IRL | SEB | IR12-21 | 0.56 | 0.48 | 0.37899 | 9.9214 | 1.4575 | 3.7601 | 0.55239 | 1200 | Residential, Medium Density-Two-five dwellingunits per acre | SEB-08 | Collier Canal Stormwater Retrofit | 532.015 | City of Sebastian | DEP | Collier Canal Stormwater Retrofit | Not provided. | Wet Detention Pond | Completed | 2010 | 1.529 | 388 | SEB | 532 | Not provided | Not provided | DEP | Not provided | G0235 | Structural | 2013 | Central Indian River Lagoon | Not provided | Not provided | Not provided | Wet Detention Effciency Calculation and TA | yes | 253.0514 | 1533.7193
5276 | City of Sebastian | Central IRL | SEB | IR12-21 | 0.56 | 0.48 | 0.21989 | 9.9214 | 1.4575 | 2.1816 | 0.3205 | 1210 | Fixed Single Family Units | SEB-08 | Collier Canal Stormwater Retrofit | 532.015 | City of Sebastian | DEP | Collier Canal Stormwater Retrofit | Not provided. | Wet Detention Pond | Completed | 2010 | 1.529 | 388 | SEB | 532 | Not provided | Not provided | DEP | Not provided | G0235 | Structural | 2013 | Central Indian River Lagoon | Not provided | Not provided | Not provided | Wet Detention Effciency Calculation and TA | yes | 122.8588 | 889.8766
5277 | City of Sebastian | Central IRL | SEB | IR12-21 | 0.56 | 0.48 | 0.01888 | 9.9214 | 1.4575 | 0.18731 | 0.027518 | 1210 | Fixed Single Family Units | SEB-08 | Collier Canal Stormwater Retrofit | 532.015 | City of Sebastian | DEP | Collier Canal Stormwater Retrofit | Not provided. | Wet Detention Pond | Completed | 2010 | 1.529 | 388 | SEB | 532 | Not provided | Not provided | DEP | Not provided | G0235 | Structural | 2013 | Central Indian River Lagoon | Not provided | Not provided | Not provided | Wet Detention Effciency Calculation and TA | yes | 55.1317 | 76.4041
5278 | City of Sebastian | Central IRL | SEB | IR12-21 | 0.56 | 0.48 | 0.20237 | 8.5453 | 1.2389 | 1.7294 | 0.25072 | 1200 | Residential, Medium Density-Two-five dwellingunits per acre | SEB-08 | Collier Canal Stormwater Retrofit | 532.015 | City of Sebastian | DEP | Collier Canal Stormwater Retrofit | Not provided. | Wet Detention Pond | Completed | 2010 | 1.529 | 388 | SEB | 532 | Not provided | Not provided | DEP | Not provided | G0235 | Structural | 2013 | Central Indian River Lagoon | Not provided | Not provided | Not provided | Wet Detention Effciency Calculation and TA | yes | 154.9554 | 818.9819
5279 | City of Sebastian | Central IRL | SEB | IR12-21 | 0.56 | 0.48 | 0.068224 | 8.5453 | 1.2389 | 0.58299 | 0.084522 | 1210 | Fixed Single Family Units | SEB-08 | Collier Canal Stormwater Retrofit | 532.015 | City of Sebastian | DEP | Collier Canal Stormwater Retrofit | Not provided. | Wet Detention Pond | Completed | 2010 | 1.529 | 388 | SEB | 532 | Not provided | Not provided | DEP | Not provided | G0235 | Structural | 2013 | Central Indian River Lagoon | Not provided | Not provided | Not provided | Wet Detention Effciency Calculation and TA | yes | 71.3733 | 276.0914
5280 | City of Sebastian | Central IRL | SEB | IR12-21 | 0.56 | 0.48 | 0.10856 | 8.5453 | 1.2389 | 0.92772 | 0.1345 | 1210 | Fixed Single Family Units | SEB-08 | Collier Canal Stormwater Retrofit | 532.015 | City of Sebastian | DEP | Collier Canal Stormwater Retrofit | Not provided. | Wet Detention Pond | Completed | 2010 | 1.529 | 388 | SEB | 532 | Not provided | Not provided | DEP | Not provided | G0235 | Structural | 2013 | Central Indian River Lagoon | Not provided | Not provided | Not provided | Wet Detention Effciency Calculation and TA | yes | 84.2866 | 439.3456
5281 | City of Sebastian | Central IRL | SEB | IR12-21 | 0.56 | 0.48 | 0.14544 | 8.5453 | 1.2389 | 1.2429 | 0.18019 | 1210 | Fixed Single Family Units | SEB-08 | Collier Canal Stormwater Retrofit | 532.015 | City of Sebastian | DEP | Collier Canal Stormwater Retrofit | Not provided. | Wet Detention Pond | Completed | 2010 | 1.529 | 388 | SEB | 532 | Not provided | Not provided | DEP | Not provided | G0235 | Structural | 2013 | Central Indian River Lagoon | Not provided | Not provided | Not provided | Wet Detention Effciency Calculation and TA | yes | 97.2449 | 588.5877
5282 | City of Sebastian | Central IRL | SEB | IR12-21 | 0.56 | 0.48 | 0.028996 | 8.5453 | 1.2389 | 0.24778 | 0.035923 | 1210 | Fixed Single Family Units | SEB-08 | Collier Canal Stormwater Retrofit | 532.015 | City of Sebastian | DEP | Collier Canal Stormwater Retrofit | Not provided. | Wet Detention Pond | Completed | 2010 | 1.529 | 388 | SEB | 532 | Not provided | Not provided | DEP | Not provided | G0235 | Structural | 2013 | Central Indian River Lagoon | Not provided | Not provided | Not provided | Wet Detention Effciency Calculation and TA | yes | 55.3545 | 117.3428
5283 | City of Sebastian | Central IRL | SEB | IR12-21 | 0.56 | 0.48 | 0.064161 | 8.5453 | 1.2389 | 0.54827 | 0.079489 | 1210 | Fixed Single Family Units | SEB-08 | Collier Canal Stormwater Retrofit | 532.015 | City of Sebastian | DEP | Collier Canal Stormwater Retrofit | Not provided. | Wet Detention Pond | Completed | 2010 | 1.529 | 388 | SEB | 532 | Not provided | Not provided | DEP | Not provided | G0235 | Structural | 2013 | Central Indian River Lagoon | Not provided | Not provided | Not provided | Wet Detention Effciency Calculation and TA | yes | 69.5644 | 259.6507
5284 | City of Sebastian | Central IRL | SEB | IR12-21 | 0.56 | 0.48 | 0.11313 | 9.9419 | 1.4605 | 1.1247 | 0.16523 | 1200 | Residential, Medium Density-Two-five dwellingunits per acre | SEB-08 | Collier Canal Stormwater Retrofit | 532.015 | City of Sebastian | DEP | Collier Canal Stormwater Retrofit | Not provided. | Wet Detention Pond | Completed | 2010 | 1.529 | 388 | SEB | 532 | Not provided | Not provided | DEP | Not provided | G0235 | Structural | 2013 | Central Indian River Lagoon | Not provided | Not provided | Not provided | Wet Detention Effciency Calculation and TA | yes | 172.6954 | 457.8221
5285 | City of Sebastian | Central IRL | SEB | IR12-21 | 0.56 | 0.48 | 0.021585 | 9.9419 | 1.4605 | 0.21459 | 0.031525 | 1210 | Fixed Single Family Units | SEB-08 | Collier Canal Stormwater Retrofit | 532.015 | City of Sebastian | DEP | Collier Canal Stormwater Retrofit | Not provided. | Wet Detention Pond | Completed | 2010 | 1.529 | 388 | SEB | 532 | Not provided | Not provided | DEP | Not provided | G0235 | Structural | 2013 | Central Indian River Lagoon | Not provided | Not provided | Not provided | Wet Detention Effciency Calculation and TA | yes | 41.6284 | 87.3503
5286 | City of Sebastian | Central IRL | SEB | IR12-21 | 0.56 | 0.48 | 0.22841 | 9.9419 | 1.4605 | 2.2708 | 0.3336 | 1210 | Fixed Single Family Units | SEB-08 | Collier Canal Stormwater Retrofit | 532.015 | City of Sebastian | DEP | Collier Canal Stormwater Retrofit | Not provided. | Wet Detention Pond | Completed | 2010 | 1.529 | 388 | SEB | 532 | Not provided | Not provided | DEP | Not provided | G0235 | Structural | 2013 | Central Indian River Lagoon | Not provided | Not provided | Not provided | Wet Detention Effciency Calculation and TA | yes | 124.6307 | 924.3518
5287 | City of Sebastian | Central IRL | SEB | IR12-21 | 0.56 | 0.48 | 0.013256 | 9.9419 | 1.4605 | 0.13179 | 0.019361 | 1210 | Fixed Single Family Units | SEB-08 | Collier Canal Stormwater Retrofit | 532.015 | City of Sebastian | DEP | Collier Canal Stormwater Retrofit | Not provided. | Wet Detention Pond | Completed | 2010 | 1.529 | 388 | SEB | 532 | Not provided | Not provided | DEP | Not provided | G0235 | Structural | 2013 | Central Indian River Lagoon | Not provided | Not provided | Not provided | Wet Detention Effciency Calculation and TA | yes | 31.3041 | 53.6459
5288 | City of Sebastian | Central IRL | SEB | IR12-21 | 0.56 | 0.48 | 0.067514 | 9.9419 | 1.4605 | 0.67122 | 0.098605 | 1210 | Fixed Single Family Units | SEB-08 | Collier Canal Stormwater Retrofit | 532.015 | City of Sebastian | DEP | Collier Canal Stormwater Retrofit | Not provided. | Wet Detention Pond | Completed | 2010 | 1.529 | 388 | SEB | 532 | Not provided | Not provided | DEP | Not provided | G0235 | Structural | 2013 | Central Indian River Lagoon | Not provided | Not provided | Not provided | Wet Detention Effciency Calculation and TA | yes | 90.4617 | 273.2191
5289 | City of Sebastian | Central IRL | SEB | IR12-21 | 0.56 | 0.48 | 0.17387 | 9.9419 | 1.4605 | 1.7286 | 0.25393 | 1210 | Fixed Single Family Units | SEB-08 | Collier Canal Stormwater Retrofit | 532.015 | City of Sebastian | DEP | Collier Canal Stormwater Retrofit | Not provided. | Wet Detention Pond | Completed | 2010 | 1.529 | 388 | SEB | 532 | Not provided | Not provided | DEP | Not provided | G0235 | Structural | 2013 | Central Indian River Lagoon | Not provided | Not provided | Not provided | Wet Detention Effciency Calculation and TA | yes | 112.9779 | 703.6108
5290 | City of Sebastian | Central IRL | SEB | IR12-21 | 0.56 | 0.48 | 0.34903 | 9.913 | 1.4563 | 3.4599 | 0.50829 | 1200 | Residential, Medium Density-Two-five dwellingunits per acre | SEB-08 | Collier Canal Stormwater Retrofit | 532.015 | City of Sebastian | DEP | Collier Canal Stormwater Retrofit | Not provided. | Wet Detention Pond | Completed | 2010 | 1.529 | 388 | SEB | 532 | Not provided | Not provided | DEP | Not provided | G0235 | Structural | 2013 | Central Indian River Lagoon | Not provided | Not provided | Not provided | Wet Detention Effciency Calculation and TA | yes | 200.2421 | 1412.4562
5291 | City of Sebastian | Central IRL | SEB | IR12-21 | 0.56 | 0.48 | 0.16488 | 9.913 | 1.4563 | 1.6344 | 0.24011 | 1210 | Fixed Single Family Units | SEB-08 | Collier Canal Stormwater Retrofit | 532.015 | City of Sebastian | DEP | Collier Canal Stormwater Retrofit | Not provided. | Wet Detention Pond | Completed | 2010 | 1.529 | 388 | SEB | 532 | Not provided | Not provided | DEP | Not provided | G0235 | Structural | 2013 | Central Indian River Lagoon | Not provided | Not provided | Not provided | Wet Detention Effciency Calculation and TA | yes | 104.0295 | 667.2285
5292 | City of Sebastian | Central IRL | SEB | IR12-21 | 0.56 | 0.48 | 0.011588 | 9.913 | 1.4563 | 0.11488 | 0.016876 | 1210 | Fixed Single Family Units | SEB-08 | Collier Canal Stormwater Retrofit | 532.015 | City of Sebastian | DEP | Collier Canal Stormwater Retrofit | Not provided. | Wet Detention Pond | Completed | 2010 | 1.529 | 388 | SEB | 532 | Not provided | Not provided | DEP | Not provided | G0235 | Structural | 2013 | Central Indian River Lagoon | Not provided | Not provided | Not provided | Wet Detention Effciency Calculation and TA | yes | 50.644 | 46.8967
5293 | City of Sebastian | Central IRL | SEB | IR12-21 | 0.56 | 0.48 | 0.092274 | 9.913 | 1.4563 | 0.91471 | 0.13438 | 1210 | Fixed Single Family Units | SEB-08 | Collier Canal Stormwater Retrofit | 532.015 | City of Sebastian | DEP | Collier Canal Stormwater Retrofit | Not provided. | Wet Detention Pond | Completed | 2010 | 1.529 | 388 | SEB | 532 | Not provided | Not provided | DEP | Not provided | G0235 | Structural | 2013 | Central Indian River Lagoon | Not provided | Not provided | Not provided | Wet Detention Effciency Calculation and TA | yes | 86.9587 | 373.4187
5294 | City of Sebastian | Central IRL | SEB | IR12-21 | 0.56 | 0.48 | 0.19235 | 10.0978 | 1.4908 | 1.9423 | 0.28674 | 1200 | Residential, Medium Density-Two-five dwellingunits per acre | SEB-08 | Collier Canal Stormwater Retrofit | 532.015 | City of Sebastian | DEP | Collier Canal Stormwater Retrofit | Not provided. | Wet Detention Pond | Completed | 2010 | 1.529 | 388 | SEB | 532 | Not provided | Not provided | DEP | Not provided | G0235 | Structural | 2013 | Central Indian River Lagoon | Not provided | Not provided | Not provided | Wet Detention Effciency Calculation and TA | yes | 131.1567 | 778.3968
5295 | City of Sebastian | Central IRL | SEB | IR12-21 | 0.56 | 0.48 | 0.028842 | 10.0978 | 1.4908 | 0.29125 | 0.042998 | 1210 | Fixed Single Family Units | SEB-08 | Collier Canal Stormwater Retrofit | 532.015 | City of Sebastian | DEP | Collier Canal Stormwater Retrofit | Not provided. | Wet Detention Pond | Completed | 2010 | 1.529 | 388 | SEB | 532 | Not provided | Not provided | DEP | Not provided | G0235 | Structural | 2013 | Central Indian River Lagoon | Not provided | Not provided | Not provided | Wet Detention Effciency Calculation and TA | yes | 50.6408 | 116.7215
5296 | City of Sebastian | Central IRL | SEB | IR12-21 | 0.56 | 0.48 | 0.049911 | 10.0978 | 1.4908 | 0.50399 | 0.074405 | 1210 | Fixed Single Family Units | SEB-08 | Collier Canal Stormwater Retrofit | 532.015 | City of Sebastian | DEP | Collier Canal Stormwater Retrofit | Not provided. | Wet Detention Pond | Completed | 2010 | 1.529 | 388 | SEB | 532 | Not provided | Not provided | DEP | Not provided | G0235 | Structural | 2013 | Central Indian River Lagoon | Not provided | Not provided | Not provided | Wet Detention Effciency Calculation and TA | yes | 74.632 | 201.9818
5297 | City of Sebastian | Central IRL | SEB | IR12-21 | 0.56 | 0.48 | 0.1618 | 10.0978 | 1.4908 | 1.6339 | 0.24121 | 1210 | Fixed Single Family Units | SEB-08 | Collier Canal Stormwater Retrofit | 532.015 | City of Sebastian | DEP | Collier Canal Stormwater Retrofit | Not provided. | Wet Detention Pond | Completed | 2010 | 1.529 | 388 | SEB | 532 | Not provided | Not provided | DEP | Not provided | G0235 | Structural | 2013 | Central Indian River Lagoon | Not provided | Not provided | Not provided | Wet Detention Effciency Calculation and TA | yes | 102.8921 | 654.8015
5298 | City of Sebastian | Central IRL | SEB | IR12-21 | 0.56 | 0.48 | 0.18486 | 10.0978 | 1.4908 | 1.8667 | 0.27558 | 1210 | Fixed Single Family Units | SEB-08 | Collier Canal Stormwater Retrofit | 532.015 | City of Sebastian | DEP | Collier Canal Stormwater Retrofit | Not provided. | Wet Detention Pond | Completed | 2010 | 1.529 | 388 | SEB | 532 | Not provided | Not provided | DEP | Not provided | G0235 | Structural | 2013 | Central Indian River Lagoon | Not provided | Not provided | Not provided | Wet Detention Effciency Calculation and TA | yes | 109.4271 | 748.0985
5299 | City of Sebastian | Central IRL | SEB | IR12-21 | 0.56 | 0.48 | 0.26601 | 8.8367 | 1.2841 | 2.3506 | 0.34159 | 1200 | Residential, Medium Density-Two-five dwellingunits per acre | SEB-08 | Collier Canal Stormwater Retrofit | 532.015 | City of Sebastian | DEP | Collier Canal Stormwater Retrofit | Not provided. | Wet Detention Pond | Completed | 2010 | 1.529 | 388 | SEB | 532 | Not provided | Not provided | DEP | Not provided | G0235 | Structural | 2013 | Central Indian River Lagoon | Not provided | Not provided | Not provided | Wet Detention Effciency Calculation and TA | yes | 143.0807 | 1076.4949
5300 | City of Sebastian | Central IRL | SEB | IR12-21 | 0.56 | 0.48 | 0.056027 | 8.8367 | 1.2841 | 0.49509 | 0.071946 | 1210 | Fixed Single Family Units | SEB-08 | Collier Canal Stormwater Retrofit | 532.015 | City of Sebastian | DEP | Collier Canal Stormwater Retrofit | Not provided. | Wet Detention Pond | Completed | 2010 | 1.529 | 388 | SEB | 532 | Not provided | Not provided | DEP | Not provided | G0235 | Structural | 2013 | Central Indian River Lagoon | Not provided | Not provided | Not provided | Wet Detention Effciency Calculation and TA | yes | 65.5386 | 226.7314
5301 | City of Sebastian | Central IRL | SEB | IR12-21 | 0.56 | 0.48 | 0.13919 | 8.8367 | 1.2841 | 1.23 | 0.17874 | 1210 | Fixed Single Family Units | SEB-08 | Collier Canal Stormwater Retrofit | 532.015 | City of Sebastian | DEP | Collier Canal Stormwater Retrofit | Not provided. | Wet Detention Pond | Completed | 2010 | 1.529 | 388 | SEB | 532 | Not provided | Not provided | DEP | Not provided | G0235 | Structural | 2013 | Central Indian River Lagoon | Not provided | Not provided | Not provided | Wet Detention Effciency Calculation and TA | yes | 94.9641 | 563.2681
5302 | City of Sebastian | Central IRL | SEB | IR12-21 | 0.56 | 0.48 | 0.092041 | 8.8367 | 1.2841 | 0.81335 | 0.11819 | 1210 | Fixed Single Family Units | SEB-08 | Collier Canal Stormwater Retrofit | 532.015 | City of Sebastian | DEP | Collier Canal Stormwater Retrofit | Not provided. | Wet Detention Pond | Completed | 2010 | 1.529 | 388 | SEB | 532 | Not provided | Not provided | DEP | Not provided | G0235 | Structural | 2013 | Central Indian River Lagoon | Not provided | Not provided | Not provided | Wet Detention Effciency Calculation and TA | yes | 78.7675 | 372.4777
5303 | City of Sebastian | Central IRL | SEB | IR12-21 | 0.56 | 0.48 | 0.039057 | 8.8367 | 1.2841 | 0.34514 | 0.050155 | 1210 | Fixed Single Family Units | SEB-08 | Collier Canal Stormwater Retrofit | 532.015 | City of Sebastian | DEP | Collier Canal Stormwater Retrofit | Not provided. | Wet Detention Pond | Completed | 2010 | 1.529 | 388 | SEB | 532 | Not provided | Not provided | DEP | Not provided | G0235 | Structural | 2013 | Central Indian River Lagoon | Not provided | Not provided | Not provided | Wet Detention Effciency Calculation and TA | yes | 69.0533 | 158.0578
5304 | City of Sebastian | Central IRL | SEB | IR12-21 | 0.56 | 0.48 | 0.025444 | 8.8367 | 1.2841 | 0.22485 | 0.032674 | 1210 | Fixed Single Family Units | SEB-08 | Collier Canal Stormwater Retrofit | 532.015 | City of Sebastian | DEP | Collier Canal Stormwater Retrofit | Not provided. | Wet Detention Pond | Completed | 2010 | 1.529 | 388 | SEB | 532 | Not provided | Not provided | DEP | Not provided | G0235 | Structural | 2013 | Central Indian River Lagoon | Not provided | Not provided | Not provided | Wet Detention Effciency Calculation and TA | yes | 51.6729 | 102.9701
5305 | City of Sebastian | Central IRL | SEB | IR12-21 | 0.56 | 0.48 | 0.10763 | 9.9465 | 1.4612 | 1.0706 | 0.15727 | 1200 | Residential, Medium Density-Two-five dwellingunits per acre | SEB-08 | Collier Canal Stormwater Retrofit | 532.015 | City of Sebastian | DEP | Collier Canal Stormwater Retrofit | Not provided. | Wet Detention Pond | Completed | 2010 | 1.529 | 388 | SEB | 532 | Not provided | Not provided | DEP | Not provided | G0235 | Structural | 2013 | Central Indian River Lagoon | Not provided | Not provided | Not provided | Wet Detention Effciency Calculation and TA | yes | 117.4335 | 435.5786
5306 | City of Sebastian | Central IRL | SEB | IR12-21 | 0.56 | 0.48 | 0.0043298 | 9.9465 | 1.4612 | 0.043067 | 0.0063267 | 1210 | Fixed Single Family Units | SEB-08 | Collier Canal Stormwater Retrofit | 532.015 | City of Sebastian | DEP | Collier Canal Stormwater Retrofit | Not provided. | Wet Detention Pond | Completed | 2010 | 1.529 | 388 | SEB | 532 | Not provided | Not provided | DEP | Not provided | G0235 | Structural | 2013 | Central Indian River Lagoon | Not provided | Not provided | Not provided | Wet Detention Effciency Calculation and TA | yes | 18.5069 | 17.5222
5307 | City of Sebastian | Central IRL | SEB | IR12-21 | 0.56 | 0.48 | 0.059639 | 9.9465 | 1.4612 | 0.5932 | 0.087144 | 1210 | Fixed Single Family Units | SEB-08 | Collier Canal Stormwater Retrofit | 532.015 | City of Sebastian | DEP | Collier Canal Stormwater Retrofit | Not provided. | Wet Detention Pond | Completed | 2010 | 1.529 | 388 | SEB | 532 | Not provided | Not provided | DEP | Not provided | G0235 | Structural | 2013 | Central Indian River Lagoon | Not provided | Not provided | Not provided | Wet Detention Effciency Calculation and TA | yes | 89.0159 | 241.3522
5308 | City of Sebastian | Central IRL | SEB | IR12-21 | 0.56 | 0.48 | 0.41221 | 9.9465 | 1.4612 | 4.1001 | 0.60232 | 1210 | Fixed Single Family Units | SEB-08 | Collier Canal Stormwater Retrofit | 532.015 | City of Sebastian | DEP | Collier Canal Stormwater Retrofit | Not provided. | Wet Detention Pond | Completed | 2010 | 1.529 | 388 | SEB | 532 | Not provided | Not provided | DEP | Not provided | G0235 | Structural | 2013 | Central Indian River Lagoon | Not provided | Not provided | Not provided | Wet Detention Effciency Calculation and TA | yes | 163.7525 | 1668.1611
5309 | City of Sebastian | Central IRL | SEB | IR12-21 | 0.56 | 0.48 | 0.018099 | 9.9465 | 1.4612 | 0.18002 | 0.026445 | 1210 | Fixed Single Family Units | SEB-08 | Collier Canal Stormwater Retrofit | 532.015 | City of Sebastian | DEP | Collier Canal Stormwater Retrofit | Not provided. | Wet Detention Pond | Completed | 2010 | 1.529 | 388 | SEB | 532 | Not provided | Not provided | DEP | Not provided | G0235 | Structural | 2013 | Central Indian River Lagoon | Not provided | Not provided | Not provided | Wet Detention Effciency Calculation and TA | yes | 55.2059 | 73.2423
5310 | City of Sebastian | Central IRL | SEB | IR12-21 | 0.56 | 0.48 | 0.01585 | 9.9465 | 1.4612 | 0.15765 | 0.02316 | 1210 | Fixed Single Family Units | SEB-08 | Collier Canal Stormwater Retrofit | 532.015 | City of Sebastian | DEP | Collier Canal Stormwater Retrofit | Not provided. | Wet Detention Pond | Completed | 2010 | 1.529 | 388 | SEB | 532 | Not provided | Not provided | DEP | Not provided | G0235 | Structural | 2013 | Central Indian River Lagoon | Not provided | Not provided | Not provided | Wet Detention Effciency Calculation and TA | yes | 44.3912 | 64.1435
5311 | City of Sebastian | Central IRL | SEB | IR12-21 | 0.56 | 0.48 | 0.19434 | 9.9465 | 1.4612 | 1.933 | 0.28396 | 1200 | Residential, Medium Density-Two-five dwellingunits per acre | SEB-08 | Collier Canal Stormwater Retrofit | 532.015 | City of Sebastian | DEP | Collier Canal Stormwater Retrofit | Not provided. | Wet Detention Pond | Completed | 2010 | 1.529 | 388 | SEB | 532 | Not provided | Not provided | DEP | Not provided | G0235 | Structural | 2013 | Central Indian River Lagoon | Not provided | Not provided | Not provided | Wet Detention Effciency Calculation and TA | yes | 133.4217 | 786.4516
5312 | City of Sebastian | Central IRL | SEB | IR12-21 | 0.56 | 0.48 | 0.0078755 | 9.9465 | 1.4612 | 0.078334 | 0.011508 | 1210 | Fixed Single Family Units | SEB-08 | Collier Canal Stormwater Retrofit | 532.015 | City of Sebastian | DEP | Collier Canal Stormwater Retrofit | Not provided. | Wet Detention Pond | Completed | 2010 | 1.529 | 388 | SEB | 532 | Not provided | Not provided | DEP | Not provided | G0235 | Structural | 2013 | Central Indian River Lagoon | Not provided | Not provided | Not provided | Wet Detention Effciency Calculation and TA | yes | 70.3945 | 31.8709
5313 | City of Sebastian | Central IRL | SEB | IR12-21 | 0.56 | 0.48 | 0.15998 | 9.9465 | 1.4612 | 1.5912 | 0.23376 | 1210 | Fixed Single Family Units | SEB-08 | Collier Canal Stormwater Retrofit | 532.015 | City of Sebastian | DEP | Collier Canal Stormwater Retrofit | Not provided. | Wet Detention Pond | Completed | 2010 | 1.529 | 388 | SEB | 532 | Not provided | Not provided | DEP | Not provided | G0235 | Structural | 2013 | Central Indian River Lagoon | Not provided | Not provided | Not provided | Wet Detention Effciency Calculation and TA | yes | 105.5064 | 647.4085
5314 | City of Sebastian | Central IRL | SEB | IR12-21 | 0.56 | 0.48 | 0.20304 | 9.9465 | 1.4612 | 2.0195 | 0.29668 | 1210 | Fixed Single Family Units | SEB-08 | Collier Canal Stormwater Retrofit | 532.015 | City of Sebastian | DEP | Collier Canal Stormwater Retrofit | Not provided. | Wet Detention Pond | Completed | 2010 | 1.529 | 388 | SEB | 532 | Not provided | Not provided | DEP | Not provided | G0235 | Structural | 2013 | Central Indian River Lagoon | Not provided | Not provided | Not provided | Wet Detention Effciency Calculation and TA | yes | 116.2073 | 821.6738
5315 | City of Sebastian | Central IRL | SEB | IR12-21 | 0.56 | 0.48 | 0.052533 | 9.9465 | 1.4612 | 0.52252 | 0.076761 | 1210 | Fixed Single Family Units | SEB-08 | Collier Canal Stormwater Retrofit | 532.015 | City of Sebastian | DEP | Collier Canal Stormwater Retrofit | Not provided. | Wet Detention Pond | Completed | 2010 | 1.529 | 388 | SEB | 532 | Not provided | Not provided | DEP | Not provided | G0235 | Structural | 2013 | Central Indian River Lagoon | Not provided | Not provided | Not provided | Wet Detention Effciency Calculation and TA | yes | 80.636 | 212.5951
5316 | City of Sebastian | Central IRL | SEB | IR12-21 | 0.56 | 0.48 | 0.42251 | 7.7675 | 1.1105 | 3.2818 | 0.4692 | 1200 | Residential, Medium Density-Two-five dwellingunits per acre | SEB-08 | Collier Canal Stormwater Retrofit | 532.015 | City of Sebastian | DEP | Collier Canal Stormwater Retrofit | Not provided. | Wet Detention Pond | Completed | 2010 | 1.529 | 388 | SEB | 532 | Not provided | Not provided | DEP | Not provided | G0235 | Structural | 2013 | Central Indian River Lagoon | Not provided | Not provided | Not provided | Wet Detention Effciency Calculation and TA | yes | 243.3454 | 1709.8203
5317 | City of Sebastian | Central IRL | SEB | IR12-21 | 0.56 | 0.48 | 0.15575 | 7.7675 | 1.1105 | 1.2098 | 0.17296 | 1210 | Fixed Single Family Units | SEB-08 | Collier Canal Stormwater Retrofit | 532.015 | City of Sebastian | DEP | Collier Canal Stormwater Retrofit | Not provided. | Wet Detention Pond | Completed | 2010 | 1.529 | 388 | SEB | 532 | Not provided | Not provided | DEP | Not provided | G0235 | Structural | 2013 | Central Indian River Lagoon | Not provided | Not provided | Not provided | Wet Detention Effciency Calculation and TA | yes | 100.4756 | 630.2785
5318 | City of Sebastian | Central IRL | SEB | IR12-21 | 0.56 | 0.48 | 0.039512 | 7.7675 | 1.1105 | 0.30691 | 0.043879 | 1210 | Fixed Single Family Units | SEB-08 | Collier Canal Stormwater Retrofit | 532.015 | City of Sebastian | DEP | Collier Canal Stormwater Retrofit | Not provided. | Wet Detention Pond | Completed | 2010 | 1.529 | 388 | SEB | 532 | Not provided | Not provided | DEP | Not provided | G0235 | Structural | 2013 | Central Indian River Lagoon | Not provided | Not provided | Not provided | Wet Detention Effciency Calculation and TA | yes | 61.8088 | 159.9012
5319 | City of Sebastian | Central IRL | SEB | IR12-21 | 0.56 | 0.48 | 0.18944 | 9.951 | 1.4613 | 1.8851 | 0.27684 | 1200 | Residential, Medium Density-Two-five dwellingunits per acre | SEB-08 | Collier Canal Stormwater Retrofit | 532.015 | City of Sebastian | DEP | Collier Canal Stormwater Retrofit | Not provided. | Wet Detention Pond | Completed | 2010 | 1.529 | 388 | SEB | 532 | Not provided | Not provided | DEP | Not provided | G0235 | Structural | 2013 | Central Indian River Lagoon | Not provided | Not provided | Not provided | Wet Detention Effciency Calculation and TA | yes | 130.6865 | 766.6427
5320 | City of Sebastian | Central IRL | SEB | IR12-21 | 0.56 | 0.48 | 0.053248 | 9.951 | 1.4613 | 0.52988 | 0.077814 | 1210 | Fixed Single Family Units | SEB-08 | Collier Canal Stormwater Retrofit | 532.015 | City of Sebastian | DEP | Collier Canal Stormwater Retrofit | Not provided. | Wet Detention Pond | Completed | 2010 | 1.529 | 388 | SEB | 532 | Not provided | Not provided | DEP | Not provided | G0235 | Structural | 2013 | Central Indian River Lagoon | Not provided | Not provided | Not provided | Wet Detention Effciency Calculation and TA | yes | 81.2032 | 215.4888
5321 | City of Sebastian | Central IRL | SEB | IR12-21 | 0.56 | 0.48 | 0.36532 | 9.951 | 1.4613 | 3.6353 | 0.53385 | 1210 | Fixed Single Family Units | SEB-08 | Collier Canal Stormwater Retrofit | 532.015 | City of Sebastian | DEP | Collier Canal Stormwater Retrofit | Not provided. | Wet Detention Pond | Completed | 2010 | 1.529 | 388 | SEB | 532 | Not provided | Not provided | DEP | Not provided | G0235 | Structural | 2013 | Central Indian River Lagoon | Not provided | Not provided | Not provided | Wet Detention Effciency Calculation and TA | yes | 155.0798 | 1478.3808
5322 | City of Sebastian | Central IRL | SEB | IR12-21 | 0.56 | 0.48 | 0.00024264 | 9.951 | 1.4613 | 0.0024145 | 0.00035458 | 1210 | Fixed Single Family Units | SEB-08 | Collier Canal Stormwater Retrofit | 532.015 | City of Sebastian | DEP | Collier Canal Stormwater Retrofit | Not provided. | Wet Detention Pond | Completed | 2010 | 1.529 | 388 | SEB | 532 | Not provided | Not provided | DEP | Not provided | G0235 | Structural | 2013 | Central Indian River Lagoon | Not provided | Not provided | Not provided | Wet Detention Effciency Calculation and TA | yes | 4.8621 | 0.98192
5323 | City of Sebastian | Central IRL | SEB | IR12-21 | 0.56 | 0.48 | 0.00080107 | 9.951 | 1.4613 | 0.0079714 | 0.0011706 | 1210 | Fixed Single Family Units | SEB-08 | Collier Canal Stormwater Retrofit | 532.015 | City of Sebastian | DEP | Collier Canal Stormwater Retrofit | Not provided. | Wet Detention Pond | Completed | 2010 | 1.529 | 388 | SEB | 532 | Not provided | Not provided | DEP | Not provided | G0235 | Structural | 2013 | Central Indian River Lagoon | Not provided | Not provided | Not provided | Wet Detention Effciency Calculation and TA | yes | 8.4184 | 3.2418
5324 | City of Sebastian | Central IRL | SEB | IR12-21 | 0.56 | 0.48 | 0.0028034 | 9.951 | 1.4613 | 0.027896 | 0.0040967 | 1210 | Fixed Single Family Units | SEB-08 | Collier Canal Stormwater Retrofit | 532.015 | City of Sebastian | DEP | Collier Canal Stormwater Retrofit | Not provided. | Wet Detention Pond | Completed | 2010 | 1.529 | 388 | SEB | 532 | Not provided | Not provided | DEP | Not provided | G0235 | Structural | 2013 | Central Indian River Lagoon | Not provided | Not provided | Not provided | Wet Detention Effciency Calculation and TA | yes | 45.6753 | 11.3448
5325 | City of Sebastian | Central IRL | SEB | IR12-21 | 0.56 | 0.48 | 0.0059106 | 9.951 | 1.4613 | 0.058816 | 0.0086373 | 1210 | Fixed Single Family Units | SEB-08 | Collier Canal Stormwater Retrofit | 532.015 | City of Sebastian | DEP | Collier Canal Stormwater Retrofit | Not provided. | Wet Detention Pond | Completed | 2010 | 1.529 | 388 | SEB | 532 | Not provided | Not provided | DEP | Not provided | G0235 | Structural | 2013 | Central Indian River Lagoon | Not provided | Not provided | Not provided | Wet Detention Effciency Calculation and TA | yes | 50.6366 | 23.9192
5326 | City of Sebastian | Central IRL | SEB | IR12-21 | 0.56 | 0.48 | 0.26615 | 8.7533 | 1.2316 | 2.3296 | 0.32778 | 1200 | Residential, Medium Density-Two-five dwellingunits per acre | SEB-08 | Collier Canal Stormwater Retrofit | 532.015 | City of Sebastian | DEP | Collier Canal Stormwater Retrofit | Not provided. | Wet Detention Pond | Completed | 2010 | 1.529 | 388 | SEB | 532 | Not provided | Not provided | DEP | Not provided | G0235 | Structural | 2013 | Central Indian River Lagoon | Not provided | Not provided | Not provided | Wet Detention Effciency Calculation and TA | yes | 158.7149 | 1077.0548
5327 | City of Sebastian | Central IRL | SEB | IR12-21 | 0.56 | 0.48 | 0.08262 | 8.7533 | 1.2316 | 0.72319 | 0.10175 | 1770 | Other Institutional | SEB-08 | Collier Canal Stormwater Retrofit | 532.015 | City of Sebastian | DEP | Collier Canal Stormwater Retrofit | Not provided. | Wet Detention Pond | Completed | 2010 | 1.529 | 388 | SEB | 532 | Not provided | Not provided | DEP | Not provided | G0235 | Structural | 2013 | Central Indian River Lagoon | Not provided | Not provided | Not provided | Wet Detention Effciency Calculation and TA | yes | 74.0775 | 334.3495
5328 | City of Sebastian | Central IRL | SEB | IR12-21 | 0.56 | 0.48 | 0.19322 | 9.9238 | 1.4579 | 1.9174 | 0.28168 | 1200 | Residential, Medium Density-Two-five dwellingunits per acre | SEB-08 | Collier Canal Stormwater Retrofit | 532.015 | City of Sebastian | DEP | Collier Canal Stormwater Retrofit | Not provided. | Wet Detention Pond | Completed | 2010 | 1.529 | 388 | SEB | 532 | Not provided | Not provided | DEP | Not provided | G0235 | Structural | 2013 | Central Indian River Lagoon | Not provided | Not provided | Not provided | Wet Detention Effciency Calculation and TA | yes | 131.287 | 781.9156
5329 | City of Sebastian | Central IRL | SEB | IR12-21 | 0.56 | 0.48 | 0.1342 | 9.9238 | 1.4579 | 1.3318 | 0.19565 | 1210 | Fixed Single Family Units | SEB-08 | Collier Canal Stormwater Retrofit | 532.015 | City of Sebastian | DEP | Collier Canal Stormwater Retrofit | Not provided. | Wet Detention Pond | Completed | 2010 | 1.529 | 388 | SEB | 532 | Not provided | Not provided | DEP | Not provided | G0235 | Structural | 2013 | Central Indian River Lagoon | Not provided | Not provided | Not provided | Wet Detention Effciency Calculation and TA | yes | 99.9669 | 543.1046
5330 | City of Sebastian | Central IRL | SEB | IR12-21 | 0.56 | 0.48 | 0.20699 | 9.9238 | 1.4579 | 2.0541 | 0.30177 | 1210 | Fixed Single Family Units | SEB-08 | Collier Canal Stormwater Retrofit | 532.015 | City of Sebastian | DEP | Collier Canal Stormwater Retrofit | Not provided. | Wet Detention Pond | Completed | 2010 | 1.529 | 388 | SEB | 532 | Not provided | Not provided | DEP | Not provided | G0235 | Structural | 2013 | Central Indian River Lagoon | Not provided | Not provided | Not provided | Wet Detention Effciency Calculation and TA | yes | 117.5217 | 837.6696
5331 | City of Sebastian | Central IRL | SEB | IR12-21 | 0.56 | 0.48 | 0.083351 | 9.9238 | 1.4579 | 0.82716 | 0.12152 | 1210 | Fixed Single Family Units | SEB-08 | Collier Canal Stormwater Retrofit | 532.015 | City of Sebastian | DEP | Collier Canal Stormwater Retrofit | Not provided. | Wet Detention Pond | Completed | 2010 | 1.529 | 388 | SEB | 532 | Not provided | Not provided | DEP | Not provided | G0235 | Structural | 2013 | Central Indian River Lagoon | Not provided | Not provided | Not provided | Wet Detention Effciency Calculation and TA | yes | 88.947 | 337.3102
5332 | City of Sebastian | Central IRL | SEB | IR12-21 | 0.56 | 0.48 | 0.19151 | 7.7816 | 1.1125 | 1.4902 | 0.21306 | 1210 | Fixed Single Family Units | SEB-08 | Collier Canal Stormwater Retrofit | 532.015 | City of Sebastian | DEP | Collier Canal Stormwater Retrofit | Not provided. | Wet Detention Pond | Completed | 2010 | 1.529 | 388 | SEB | 532 | Not provided | Not provided | DEP | Not provided | G0235 | Structural | 2013 | Central Indian River Lagoon | Not provided | Not provided | Not provided | Wet Detention Effciency Calculation and TA | yes | 113.7386 | 775.005
5333 | City of Sebastian | Central IRL | SEB | IR12-21 | 0.56 | 0.48 | 0.096322 | 7.7816 | 1.1125 | 0.74954 | 0.10716 | 1210 | Fixed Single Family Units | SEB-08 | Collier Canal Stormwater Retrofit | 532.015 | City of Sebastian | DEP | Collier Canal Stormwater Retrofit | Not provided. | Wet Detention Pond | Completed | 2010 | 1.529 | 388 | SEB | 532 | Not provided | Not provided | DEP | Not provided | G0235 | Structural | 2013 | Central Indian River Lagoon | Not provided | Not provided | Not provided | Wet Detention Effciency Calculation and TA | yes | 80.9436 | 389.8025
5334 | City of Sebastian | Central IRL | SEB | IR12-21 | 0.56 | 0.48 | 0.10212 | 7.7816 | 1.1125 | 0.79463 | 0.11361 | 1210 | Fixed Single Family Units | SEB-08 | Collier Canal Stormwater Retrofit | 532.015 | City of Sebastian | DEP | Collier Canal Stormwater Retrofit | Not provided. | Wet Detention Pond | Completed | 2010 | 1.529 | 388 | SEB | 532 | Not provided | Not provided | DEP | Not provided | G0235 | Structural | 2013 | Central Indian River Lagoon | Not provided | Not provided | Not provided | Wet Detention Effciency Calculation and TA | yes | 83.2975 | 413.2509
5335 | City of Sebastian | Central IRL | SEB | IR12-21 | 0.56 | 0.48 | 0.024949 | 7.7816 | 1.1125 | 0.19415 | 0.027757 | 1210 | Fixed Single Family Units | SEB-08 | Collier Canal Stormwater Retrofit | 532.015 | City of Sebastian | DEP | Collier Canal Stormwater Retrofit | Not provided. | Wet Detention Pond | Completed | 2010 | 1.529 | 388 | SEB | 532 | Not provided | Not provided | DEP | Not provided | G0235 | Structural | 2013 | Central Indian River Lagoon | Not provided | Not provided | Not provided | Wet Detention Effciency Calculation and TA | yes | 72.9574 | 100.9663
5336 | City of Sebastian | Central IRL | SEB | IR12-21 | 0.56 | 0.48 | 0.20287 | 7.7816 | 1.1125 | 1.5786 | 0.22569 | 1210 | Fixed Single Family Units | SEB-08 | Collier Canal Stormwater Retrofit | 532.015 | City of Sebastian | DEP | Collier Canal Stormwater Retrofit | Not provided. | Wet Detention Pond | Completed | 2010 | 1.529 | 388 | SEB | 532 | Not provided | Not provided | DEP | Not provided | G0235 | Structural | 2013 | Central Indian River Lagoon | Not provided | Not provided | Not provided | Wet Detention Effciency Calculation and TA | yes | 116.1501 | 820.9753
5337 | City of Sebastian | Central IRL | SEB | IR12-21 | 0.56 | 0.48 | 0.508 | 8.4444 | 1.2146 | 4.2898 | 0.61702 | 1200 | Residential, Medium Density-Two-five dwellingunits per acre | SEB-08 | Collier Canal Stormwater Retrofit | 532.015 | City of Sebastian | DEP | Collier Canal Stormwater Retrofit | Not provided. | Wet Detention Pond | Completed | 2010 | 1.529 | 388 | SEB | 532 | Not provided | Not provided | DEP | Not provided | G0235 | Structural | 2013 | Central Indian River Lagoon | Not provided | Not provided | Not provided | Wet Detention Effciency Calculation and TA | yes | 200.4489 | 2055.8055
5338 | City of Sebastian | Central IRL | SEB | IR12-21 | 0.56 | 0.48 | 0.0029934 | 8.4444 | 1.2146 | 0.025278 | 0.0036358 | 1210 | Fixed Single Family Units | SEB-08 | Collier Canal Stormwater Retrofit | 532.015 | City of Sebastian | DEP | Collier Canal Stormwater Retrofit | Not provided. | Wet Detention Pond | Completed | 2010 | 1.529 | 388 | SEB | 532 | Not provided | Not provided | DEP | Not provided | G0235 | Structural | 2013 | Central Indian River Lagoon | Not provided | Not provided | Not provided | Wet Detention Effciency Calculation and TA | yes | 49.8702 | 12.1139
5339 | City of Sebastian | Central IRL | SEB | IR12-21 | 0.56 | 0.48 | 0.019218 | 8.4444 | 1.2146 | 0.16229 | 0.023343 | 1210 | Fixed Single Family Units | SEB-08 | Collier Canal Stormwater Retrofit | 532.015 | City of Sebastian | DEP | Collier Canal Stormwater Retrofit | Not provided. | Wet Detention Pond | Completed | 2010 | 1.529 | 388 | SEB | 532 | Not provided | Not provided | DEP | Not provided | G0235 | Structural | 2013 | Central Indian River Lagoon | Not provided | Not provided | Not provided | Wet Detention Effciency Calculation and TA | yes | 37.3801 | 77.7745
5340 | City of Sebastian | Central IRL | SEB | IR12-21 | 0.56 | 0.48 | 0.0060066 | 8.4444 | 1.2146 | 0.050722 | 0.0072956 | 1210 | Fixed Single Family Units | SEB-08 | Collier Canal Stormwater Retrofit | 532.015 | City of Sebastian | DEP | Collier Canal Stormwater Retrofit | Not provided. | Wet Detention Pond | Completed | 2010 | 1.529 | 388 | SEB | 532 | Not provided | Not provided | DEP | Not provided | G0235 | Structural | 2013 | Central Indian River Lagoon | Not provided | Not provided | Not provided | Wet Detention Effciency Calculation and TA | yes | 50.868 | 24.3079
5341 | City of Sebastian | Central IRL | SEB | IR12-21 | 0.56 | 0.48 | 0.081519 | 8.4444 | 1.2146 | 0.68838 | 0.099013 | 1210 | Fixed Single Family Units | SEB-08 | Collier Canal Stormwater Retrofit | 532.015 | City of Sebastian | DEP | Collier Canal Stormwater Retrofit | Not provided. | Wet Detention Pond | Completed | 2010 | 1.529 | 388 | SEB | 532 | Not provided | Not provided | DEP | Not provided | G0235 | Structural | 2013 | Central Indian River Lagoon | Not provided | Not provided | Not provided | Wet Detention Effciency Calculation and TA | yes | 78.886 | 329.8967
5342 | City of Sebastian | Central IRL | SEB | IR12-21 | 0.56 | 0.48 | 2.5096e-05 | 8.4444 | 1.2146 | 0.00021192 | 3.0481e-05 | 1210 | Fixed Single Family Units | SEB-08 | Collier Canal Stormwater Retrofit | 532.015 | City of Sebastian | DEP | Collier Canal Stormwater Retrofit | Not provided. | Wet Detention Pond | Completed | 2010 | 1.529 | 388 | SEB | 532 | Not provided | Not provided | DEP | Not provided | G0235 | Structural | 2013 | Central Indian River Lagoon | Not provided | Not provided | Not provided | Wet Detention Effciency Calculation and TA | yes | 1.3235 | 0.10156
5343 | City of Sebastian | Central IRL | SEB | IR12-21 | 0.56 | 0.48 | 0.083504 | 9.9522 | 1.462 | 0.83105 | 0.12208 | 1200 | Residential, Medium Density-Two-five dwellingunits per acre | SEB-08 | Collier Canal Stormwater Retrofit | 532.015 | City of Sebastian | DEP | Collier Canal Stormwater Retrofit | Not provided. | Wet Detention Pond | Completed | 2010 | 1.529 | 388 | SEB | 532 | Not provided | Not provided | DEP | Not provided | G0235 | Structural | 2013 | Central Indian River Lagoon | Not provided | Not provided | Not provided | Wet Detention Effciency Calculation and TA | yes | 76.4463 | 337.9305
5344 | City of Sebastian | Central IRL | SEB | IR12-21 | 0.56 | 0.48 | 0.023078 | 9.9522 | 1.462 | 0.22967 | 0.03374 | 1210 | Fixed Single Family Units | SEB-08 | Collier Canal Stormwater Retrofit | 532.015 | City of Sebastian | DEP | Collier Canal Stormwater Retrofit | Not provided. | Wet Detention Pond | Completed | 2010 | 1.529 | 388 | SEB | 532 | Not provided | Not provided | DEP | Not provided | G0235 | Structural | 2013 | Central Indian River Lagoon | Not provided | Not provided | Not provided | Wet Detention Effciency Calculation and TA | yes | 41.5579 | 93.3929
5345 | City of Sebastian | Central IRL | SEB | IR12-21 | 0.56 | 0.48 | 0.51118 | 9.9522 | 1.462 | 5.0874 | 0.74735 | 1210 | Fixed Single Family Units | SEB-08 | Collier Canal Stormwater Retrofit | 532.015 | City of Sebastian | DEP | Collier Canal Stormwater Retrofit | Not provided. | Wet Detention Pond | Completed | 2010 | 1.529 | 388 | SEB | 532 | Not provided | Not provided | DEP | Not provided | G0235 | Structural | 2013 | Central Indian River Lagoon | Not provided | Not provided | Not provided | Wet Detention Effciency Calculation and TA | yes | 199.6559 | 2068.6766
5346 | City of Sebastian | Central IRL | SEB | IR12-21 | 0.56 | 0.48 | 0.24152 | 8.5034 | 1.2315 | 2.0537 | 0.29742 | 1200 | Residential, Medium Density-Two-five dwellingunits per acre | SEB-08 | Collier Canal Stormwater Retrofit | 532.015 | City of Sebastian | DEP | Collier Canal Stormwater Retrofit | Not provided. | Wet Detention Pond | Completed | 2010 | 1.529 | 388 | SEB | 532 | Not provided | Not provided | DEP | Not provided | G0235 | Structural | 2013 | Central Indian River Lagoon | Not provided | Not provided | Not provided | Wet Detention Effciency Calculation and TA | yes | 169.7471 | 977.3789
5347 | City of Sebastian | Central IRL | SEB | IR12-21 | 0.56 | 0.48 | 0.029998 | 8.5034 | 1.2315 | 0.25508 | 0.036941 | 1210 | Fixed Single Family Units | SEB-08 | Collier Canal Stormwater Retrofit | 532.015 | City of Sebastian | DEP | Collier Canal Stormwater Retrofit | Not provided. | Wet Detention Pond | Completed | 2010 | 1.529 | 388 | SEB | 532 | Not provided | Not provided | DEP | Not provided | G0235 | Structural | 2013 | Central Indian River Lagoon | Not provided | Not provided | Not provided | Wet Detention Effciency Calculation and TA | yes | 60.8375 | 121.3968
5348 | City of Sebastian | Central IRL | SEB | IR12-21 | 0.56 | 0.48 | 0.064537 | 8.5034 | 1.2315 | 0.54878 | 0.079474 | 1210 | Fixed Single Family Units | SEB-08 | Collier Canal Stormwater Retrofit | 532.015 | City of Sebastian | DEP | Collier Canal Stormwater Retrofit | Not provided. | Wet Detention Pond | Completed | 2010 | 1.529 | 388 | SEB | 532 | Not provided | Not provided | DEP | Not provided | G0235 | Structural | 2013 | Central Indian River Lagoon | Not provided | Not provided | Not provided | Wet Detention Effciency Calculation and TA | yes | 71.9137 | 261.1715
5349 | City of Sebastian | Central IRL | SEB | IR12-21 | 0.56 | 0.48 | 0.15269 | 8.5034 | 1.2315 | 1.2983 | 0.18803 | 1210 | Fixed Single Family Units | SEB-08 | Collier Canal Stormwater Retrofit | 532.015 | City of Sebastian | DEP | Collier Canal Stormwater Retrofit | Not provided. | Wet Detention Pond | Completed | 2010 | 1.529 | 388 | SEB | 532 | Not provided | Not provided | DEP | Not provided | G0235 | Structural | 2013 | Central Indian River Lagoon | Not provided | Not provided | Not provided | Wet Detention Effciency Calculation and TA | yes | 99.4581 | 617.9003
5350 | City of Sebastian | Central IRL | SEB | IR12-21 | 0.56 | 0.48 | 0.12903 | 8.5034 | 1.2315 | 1.0972 | 0.15889 | 1210 | Fixed Single Family Units | SEB-08 | Collier Canal Stormwater Retrofit | 532.015 | City of Sebastian | DEP | Collier Canal Stormwater Retrofit | Not provided. | Wet Detention Pond | Completed | 2010 | 1.529 | 388 | SEB | 532 | Not provided | Not provided | DEP | Not provided | G0235 | Structural | 2013 | Central Indian River Lagoon | Not provided | Not provided | Not provided | Wet Detention Effciency Calculation and TA | yes | 91.7547 | 522.1525
5351 | City of Sebastian | Central IRL | SEB | IR12-21 | 0.56 | 0.48 | 0.10969 | 9.9835 | 1.4666 | 1.0951 | 0.16087 | 1200 | Residential, Medium Density-Two-five dwellingunits per acre | SEB-08 | Collier Canal Stormwater Retrofit | 532.015 | City of Sebastian | DEP | Collier Canal Stormwater Retrofit | Not provided. | Wet Detention Pond | Completed | 2010 | 1.529 | 388 | SEB | 532 | Not provided | Not provided | DEP | Not provided | G0235 | Structural | 2013 | Central Indian River Lagoon | Not provided | Not provided | Not provided | Wet Detention Effciency Calculation and TA | yes | 84.7597 | 443.8992
5352 | City of Sebastian | Central IRL | SEB | IR12-21 | 0.56 | 0.48 | 0.12806 | 9.9835 | 1.4666 | 1.2785 | 0.18781 | 1210 | Fixed Single Family Units | SEB-08 | Collier Canal Stormwater Retrofit | 532.015 | City of Sebastian | DEP | Collier Canal Stormwater Retrofit | Not provided. | Wet Detention Pond | Completed | 2010 | 1.529 | 388 | SEB | 532 | Not provided | Not provided | DEP | Not provided | G0235 | Structural | 2013 | Central Indian River Lagoon | Not provided | Not provided | Not provided | Wet Detention Effciency Calculation and TA | yes | 92.1531 | 518.2473
5353 | City of Sebastian | Central IRL | SEB | IR12-21 | 0.56 | 0.48 | 0.16243 | 9.9835 | 1.4666 | 1.6216 | 0.23822 | 1210 | Fixed Single Family Units | SEB-08 | Collier Canal Stormwater Retrofit | 532.015 | City of Sebastian | DEP | Collier Canal Stormwater Retrofit | Not provided. | Wet Detention Pond | Completed | 2010 | 1.529 | 388 | SEB | 532 | Not provided | Not provided | DEP | Not provided | G0235 | Structural | 2013 | Central Indian River Lagoon | Not provided | Not provided | Not provided | Wet Detention Effciency Calculation and TA | yes | 102.6998 | 657.3399
5354 | City of Sebastian | Central IRL | SEB | IR12-21 | 0.56 | 0.48 | 0.037698 | 9.9835 | 1.4666 | 0.37636 | 0.055286 | 1210 | Fixed Single Family Units | SEB-08 | Collier Canal Stormwater Retrofit | 532.015 | City of Sebastian | DEP | Collier Canal Stormwater Retrofit | Not provided. | Wet Detention Pond | Completed | 2010 | 1.529 | 388 | SEB | 532 | Not provided | Not provided | DEP | Not provided | G0235 | Structural | 2013 | Central Indian River Lagoon | Not provided | Not provided | Not provided | Wet Detention Effciency Calculation and TA | yes | 58.8172 | 152.5573
5355 | City of Sebastian | Central IRL | SEB | IR12-21 | 0.56 | 0.48 | 0.041599 | 9.9835 | 1.4666 | 0.4153 | 0.061007 | 1210 | Fixed Single Family Units | SEB-08 | Collier Canal Stormwater Retrofit | 532.015 | City of Sebastian | DEP | Collier Canal Stormwater Retrofit | Not provided. | Wet Detention Pond | Completed | 2010 | 1.529 | 388 | SEB | 532 | Not provided | Not provided | DEP | Not provided | G0235 | Structural | 2013 | Central Indian River Lagoon | Not provided | Not provided | Not provided | Wet Detention Effciency Calculation and TA | yes | 66.9726 | 168.3439
5356 | City of Sebastian | Central IRL | SEB | IR12-21 | 0.56 | 0.48 | 0.13828 | 9.9835 | 1.4666 | 1.3806 | 0.2028 | 1210 | Fixed Single Family Units | SEB-08 | Collier Canal Stormwater Retrofit | 532.015 | City of Sebastian | DEP | Collier Canal Stormwater Retrofit | Not provided. | Wet Detention Pond | Completed | 2010 | 1.529 | 388 | SEB | 532 | Not provided | Not provided | DEP | Not provided | G0235 | Structural | 2013 | Central Indian River Lagoon | Not provided | Not provided | Not provided | Wet Detention Effciency Calculation and TA | yes | 94.6702 | 559.6124
5357 | City of Sebastian | Central IRL | SEB | IR12-21 | 0.56 | 0.48 | 0.097719 | 7.9626 | 1.1357 | 0.7781 | 0.11098 | 1200 | Residential, Medium Density-Two-five dwellingunits per acre | SEB-08 | Collier Canal Stormwater Retrofit | 532.015 | City of Sebastian | DEP | Collier Canal Stormwater Retrofit | Not provided. | Wet Detention Pond | Completed | 2010 | 1.529 | 388 | SEB | 532 | Not provided | Not provided | DEP | Not provided | G0235 | Structural | 2013 | Central Indian River Lagoon | Not provided | Not provided | Not provided | Wet Detention Effciency Calculation and TA | yes | 172.3274 | 395.4545
5358 | City of Sebastian | Central IRL | SEB | IR12-21 | 0.56 | 0.48 | 0.027272 | 7.9626 | 1.1357 | 0.21716 | 0.030972 | 1210 | Fixed Single Family Units | SEB-08 | Collier Canal Stormwater Retrofit | 532.015 | City of Sebastian | DEP | Collier Canal Stormwater Retrofit | Not provided. | Wet Detention Pond | Completed | 2010 | 1.529 | 388 | SEB | 532 | Not provided | Not provided | DEP | Not provided | G0235 | Structural | 2013 | Central Indian River Lagoon | Not provided | Not provided | Not provided | Wet Detention Effciency Calculation and TA | yes | 44.8705 | 110.3649
5359 | City of Sebastian | Central IRL | SEB | IR12-21 | 0.56 | 0.48 | 0.020938 | 7.9626 | 1.1357 | 0.16672 | 0.023779 | 1210 | Fixed Single Family Units | SEB-08 | Collier Canal Stormwater Retrofit | 532.015 | City of Sebastian | DEP | Collier Canal Stormwater Retrofit | Not provided. | Wet Detention Pond | Completed | 2010 | 1.529 | 388 | SEB | 532 | Not provided | Not provided | DEP | Not provided | G0235 | Structural | 2013 | Central Indian River Lagoon | Not provided | Not provided | Not provided | Wet Detention Effciency Calculation and TA | yes | 37.1632 | 84.734
5360 | City of Sebastian | Central IRL | SEB | IR12-21 | 0.56 | 0.48 | 0.22957 | 7.9626 | 1.1357 | 1.828 | 0.26072 | 1210 | Fixed Single Family Units | SEB-08 | Collier Canal Stormwater Retrofit | 532.015 | City of Sebastian | DEP | Collier Canal Stormwater Retrofit | Not provided. | Wet Detention Pond | Completed | 2010 | 1.529 | 388 | SEB | 532 | Not provided | Not provided | DEP | Not provided | G0235 | Structural | 2013 | Central Indian River Lagoon | Not provided | Not provided | Not provided | Wet Detention Effciency Calculation and TA | yes | 125.0211 | 929.0396
5361 | City of Sebastian | Central IRL | SEB | IR12-21 | 0.56 | 0.48 | 0.13238 | 7.9626 | 1.1357 | 1.0541 | 0.15034 | 1210 | Fixed Single Family Units | SEB-08 | Collier Canal Stormwater Retrofit | 532.015 | City of Sebastian | DEP | Collier Canal Stormwater Retrofit | Not provided. | Wet Detention Pond | Completed | 2010 | 1.529 | 388 | SEB | 532 | Not provided | Not provided | DEP | Not provided | G0235 | Structural | 2013 | Central Indian River Lagoon | Not provided | Not provided | Not provided | Wet Detention Effciency Calculation and TA | yes | 104.4301 | 535.7289
5362 | City of Sebastian | Central IRL | SEB | IR12-21 | 0.56 | 0.48 | 0.10988 | 7.9626 | 1.1357 | 0.87495 | 0.12479 | 1210 | Fixed Single Family Units | SEB-08 | Collier Canal Stormwater Retrofit | 532.015 | City of Sebastian | DEP | Collier Canal Stormwater Retrofit | Not provided. | Wet Detention Pond | Completed | 2010 | 1.529 | 388 | SEB | 532 | Not provided | Not provided | DEP | Not provided | G0235 | Structural | 2013 | Central Indian River Lagoon | Not provided | Not provided | Not provided | Wet Detention Effciency Calculation and TA | yes | 99.6603 | 444.6781
5363 | City of Sebastian | Central IRL | SEB | IR12-21 | 0.56 | 0.48 | 0.0093315 | 7.8739 | 1.1267 | 0.073476 | 0.010514 | 1200 | Residential, Medium Density-Two-five dwellingunits per acre | SEB-08 | Collier Canal Stormwater Retrofit | 532.015 | City of Sebastian | DEP | Collier Canal Stormwater Retrofit | Not provided. | Wet Detention Pond | Completed | 2010 | 1.529 | 388 | SEB | 532 | Not provided | Not provided | DEP | Not provided | G0235 | Structural | 2013 | Central Indian River Lagoon | Not provided | Not provided | Not provided | Wet Detention Effciency Calculation and TA | yes | 101.5208 | 37.7634
5364 | City of Sebastian | Central IRL | SEB | IR12-21 | 0.56 | 0.48 | 0.22989 | 7.8739 | 1.1267 | 1.8101 | 0.25901 | 1210 | Fixed Single Family Units | SEB-08 | Collier Canal Stormwater Retrofit | 532.015 | City of Sebastian | DEP | Collier Canal Stormwater Retrofit | Not provided. | Wet Detention Pond | Completed | 2010 | 1.529 | 388 | SEB | 532 | Not provided | Not provided | DEP | Not provided | G0235 | Structural | 2013 | Central Indian River Lagoon | Not provided | Not provided | Not provided | Wet Detention Effciency Calculation and TA | yes | 125.133 | 930.3336
5365 | City of Sebastian | Central IRL | SEB | IR12-21 | 0.56 | 0.48 | 0.030648 | 7.8739 | 1.1267 | 0.24132 | 0.03453 | 1210 | Fixed Single Family Units | SEB-08 | Collier Canal Stormwater Retrofit | 532.015 | City of Sebastian | DEP | Collier Canal Stormwater Retrofit | Not provided. | Wet Detention Pond | Completed | 2010 | 1.529 | 388 | SEB | 532 | Not provided | Not provided | DEP | Not provided | G0235 | Structural | 2013 | Central Indian River Lagoon | Not provided | Not provided | Not provided | Wet Detention Effciency Calculation and TA | yes | 44.5619 | 124.0286
5366 | City of Sebastian | Central IRL | SEB | IR12-21 | 0.56 | 0.48 | 0.13511 | 7.8739 | 1.1267 | 1.0638 | 0.15222 | 1210 | Fixed Single Family Units | SEB-08 | Collier Canal Stormwater Retrofit | 532.015 | City of Sebastian | DEP | Collier Canal Stormwater Retrofit | Not provided. | Wet Detention Pond | Completed | 2010 | 1.529 | 388 | SEB | 532 | Not provided | Not provided | DEP | Not provided | G0235 | Structural | 2013 | Central Indian River Lagoon | Not provided | Not provided | Not provided | Wet Detention Effciency Calculation and TA | yes | 105.0762 | 546.7598
5367 | City of Sebastian | Central IRL | SEB | IR12-21 | 0.56 | 0.48 | 0.10749 | 7.8739 | 1.1267 | 0.84634 | 0.1211 | 1210 | Fixed Single Family Units | SEB-08 | Collier Canal Stormwater Retrofit | 532.015 | City of Sebastian | DEP | Collier Canal Stormwater Retrofit | Not provided. | Wet Detention Pond | Completed | 2010 | 1.529 | 388 | SEB | 532 | Not provided | Not provided | DEP | Not provided | G0235 | Structural | 2013 | Central Indian River Lagoon | Not provided | Not provided | Not provided | Wet Detention Effciency Calculation and TA | yes | 99.229 | 434.9821
5368 | City of Sebastian | Central IRL | SEB | IR12-21 | 0.56 | 0.48 | 0.0664 | 7.8739 | 1.1267 | 0.52283 | 0.074811 | 1210 | Fixed Single Family Units | SEB-08 | Collier Canal Stormwater Retrofit | 532.015 | City of Sebastian | DEP | Collier Canal Stormwater Retrofit | Not provided. | Wet Detention Pond | Completed | 2010 | 1.529 | 388 | SEB | 532 | Not provided | Not provided | DEP | Not provided | G0235 | Structural | 2013 | Central Indian River Lagoon | Not provided | Not provided | Not provided | Wet Detention Effciency Calculation and TA | yes | 70.7573 | 268.7103
5369 | City of Sebastian | Central IRL | SEB | IR12-21 | 0.56 | 0.48 | 0.0389 | 7.8739 | 1.1267 | 0.30629 | 0.043827 | 1210 | Fixed Single Family Units | SEB-08 | Collier Canal Stormwater Retrofit | 532.015 | City of Sebastian | DEP | Collier Canal Stormwater Retrofit | Not provided. | Wet Detention Pond | Completed | 2010 | 1.529 | 388 | SEB | 532 | Not provided | Not provided | DEP | Not provided | G0235 | Structural | 2013 | Central Indian River Lagoon | Not provided | Not provided | Not provided | Wet Detention Effciency Calculation and TA | yes | 50.8701 | 157.4222
5370 | City of Sebastian | Central IRL | SEB | IR12-21 | 0.56 | 0.48 | 0.37008 | 8.7723 | 1.2707 | 3.2465 | 0.47026 | 1200 | Residential, Medium Density-Two-five dwellingunits per acre | SEB-08 | Collier Canal Stormwater Retrofit | 532.015 | City of Sebastian | DEP | Collier Canal Stormwater Retrofit | Not provided. | Wet Detention Pond | Completed | 2010 | 1.529 | 388 | SEB | 532 | Not provided | Not provided | DEP | Not provided | G0235 | Structural | 2013 | Central Indian River Lagoon | Not provided | Not provided | Not provided | Wet Detention Effciency Calculation and TA | yes | 191.8064 | 1497.6628
5371 | City of Sebastian | Central IRL | SEB | IR12-21 | 0.56 | 0.48 | 0.021548 | 8.7723 | 1.2707 | 0.18903 | 0.027381 | 1210 | Fixed Single Family Units | SEB-08 | Collier Canal Stormwater Retrofit | 532.015 | City of Sebastian | DEP | Collier Canal Stormwater Retrofit | Not provided. | Wet Detention Pond | Completed | 2010 | 1.529 | 388 | SEB | 532 | Not provided | Not provided | DEP | Not provided | G0235 | Structural | 2013 | Central Indian River Lagoon | Not provided | Not provided | Not provided | Wet Detention Effciency Calculation and TA | yes | 52.3327 | 87.2014
5372 | City of Sebastian | Central IRL | SEB | IR12-21 | 0.56 | 0.48 | 0.050369 | 8.7723 | 1.2707 | 0.44185 | 0.064003 | 1210 | Fixed Single Family Units | SEB-08 | Collier Canal Stormwater Retrofit | 532.015 | City of Sebastian | DEP | Collier Canal Stormwater Retrofit | Not provided. | Wet Detention Pond | Completed | 2010 | 1.529 | 388 | SEB | 532 | Not provided | Not provided | DEP | Not provided | G0235 | Structural | 2013 | Central Indian River Lagoon | Not provided | Not provided | Not provided | Wet Detention Effciency Calculation and TA | yes | 64.7887 | 203.8341
5373 | City of Sebastian | Central IRL | SEB | IR12-21 | 0.56 | 0.48 | 0.14539 | 8.7723 | 1.2707 | 1.2754 | 0.18474 | 1210 | Fixed Single Family Units | SEB-08 | Collier Canal Stormwater Retrofit | 532.015 | City of Sebastian | DEP | Collier Canal Stormwater Retrofit | Not provided. | Wet Detention Pond | Completed | 2010 | 1.529 | 388 | SEB | 532 | Not provided | Not provided | DEP | Not provided | G0235 | Structural | 2013 | Central Indian River Lagoon | Not provided | Not provided | Not provided | Wet Detention Effciency Calculation and TA | yes | 97.0301 | 588.3653
5374 | City of Sebastian | Central IRL | SEB | IR12-21 | 0.56 | 0.48 | 0.0039561 | 8.7723 | 1.2707 | 0.034704 | 0.005027 | 1210 | Fixed Single Family Units | SEB-08 | Collier Canal Stormwater Retrofit | 532.015 | City of Sebastian | DEP | Collier Canal Stormwater Retrofit | Not provided. | Wet Detention Pond | Completed | 2010 | 1.529 | 388 | SEB | 532 | Not provided | Not provided | DEP | Not provided | G0235 | Structural | 2013 | Central Indian River Lagoon | Not provided | Not provided | Not provided | Wet Detention Effciency Calculation and TA | yes | 16.2009 | 16.0099
5375 | City of Sebastian | Central IRL | SEB | IR12-21 | 0.56 | 0.48 | 0.026422 | 8.7723 | 1.2707 | 0.23178 | 0.033574 | 1210 | Fixed Single Family Units | SEB-08 | Collier Canal Stormwater Retrofit | 532.015 | City of Sebastian | DEP | Collier Canal Stormwater Retrofit | Not provided. | Wet Detention Pond | Completed | 2010 | 1.529 | 388 | SEB | 532 | Not provided | Not provided | DEP | Not provided | G0235 | Structural | 2013 | Central Indian River Lagoon | Not provided | Not provided | Not provided | Wet Detention Effciency Calculation and TA | yes | 57.4597 | 106.9265
5376 | City of Sebastian | Central IRL | SEB | IR12-21 | 0.56 | 0.48 | 0.15651 | 7.7994 | 1.1087 | 1.2207 | 0.17352 | 1200 | Residential, Medium Density-Two-five dwellingunits per acre | SEB-08 | Collier Canal Stormwater Retrofit | 532.015 | City of Sebastian | DEP | Collier Canal Stormwater Retrofit | Not provided. | Wet Detention Pond | Completed | 2010 | 1.529 | 388 | SEB | 532 | Not provided | Not provided | DEP | Not provided | G0235 | Structural | 2013 | Central Indian River Lagoon | Not provided | Not provided | Not provided | Wet Detention Effciency Calculation and TA | yes | 106.457 | 633.3675
5377 | City of Sebastian | Central IRL | SEB | IR12-21 | 0.56 | 0.48 | 0.039551 | 7.7994 | 1.1087 | 0.30847 | 0.043849 | 1210 | Fixed Single Family Units | SEB-08 | Collier Canal Stormwater Retrofit | 532.015 | City of Sebastian | DEP | Collier Canal Stormwater Retrofit | Not provided. | Wet Detention Pond | Completed | 2010 | 1.529 | 388 | SEB | 532 | Not provided | Not provided | DEP | Not provided | G0235 | Structural | 2013 | Central Indian River Lagoon | Not provided | Not provided | Not provided | Wet Detention Effciency Calculation and TA | yes | 51.6012 | 160.0567
5378 | City of Sebastian | Central IRL | SEB | IR12-21 | 0.56 | 0.48 | 0.090309 | 7.7994 | 1.1087 | 0.70435 | 0.10012 | 1210 | Fixed Single Family Units | SEB-08 | Collier Canal Stormwater Retrofit | 532.015 | City of Sebastian | DEP | Collier Canal Stormwater Retrofit | Not provided. | Wet Detention Pond | Completed | 2010 | 1.529 | 388 | SEB | 532 | Not provided | Not provided | DEP | Not provided | G0235 | Structural | 2013 | Central Indian River Lagoon | Not provided | Not provided | Not provided | Wet Detention Effciency Calculation and TA | yes | 78.5799 | 365.4684
5379 | City of Sebastian | Central IRL | SEB | IR12-21 | 0.56 | 0.48 | 0.055829 | 7.7994 | 1.1087 | 0.43543 | 0.061895 | 1210 | Fixed Single Family Units | SEB-08 | Collier Canal Stormwater Retrofit | 532.015 | City of Sebastian | DEP | Collier Canal Stormwater Retrofit | Not provided. | Wet Detention Pond | Completed | 2010 | 1.529 | 388 | SEB | 532 | Not provided | Not provided | DEP | Not provided | G0235 | Structural | 2013 | Central Indian River Lagoon | Not provided | Not provided | Not provided | Wet Detention Effciency Calculation and TA | yes | 60.1456 | 225.9301
5380 | City of Sebastian | Central IRL | SEB | IR12-21 | 0.56 | 0.48 | 0.20957 | 7.7994 | 1.1087 | 1.6345 | 0.23234 | 1210 | Fixed Single Family Units | SEB-08 | Collier Canal Stormwater Retrofit | 532.015 | City of Sebastian | DEP | Collier Canal Stormwater Retrofit | Not provided. | Wet Detention Pond | Completed | 2010 | 1.529 | 388 | SEB | 532 | Not provided | Not provided | DEP | Not provided | G0235 | Structural | 2013 | Central Indian River Lagoon | Not provided | Not provided | Not provided | Wet Detention Effciency Calculation and TA | yes | 118.3783 | 848.0853
5381 | City of Sebastian | Central IRL | SEB | IR12-21 | 0.56 | 0.48 | 0.066 | 7.7994 | 1.1087 | 0.51476 | 0.073172 | 1210 | Fixed Single Family Units | SEB-08 | Collier Canal Stormwater Retrofit | 532.015 | City of Sebastian | DEP | Collier Canal Stormwater Retrofit | Not provided. | Wet Detention Pond | Completed | 2010 | 1.529 | 388 | SEB | 532 | Not provided | Not provided | DEP | Not provided | G0235 | Structural | 2013 | Central Indian River Lagoon | Not provided | Not provided | Not provided | Wet Detention Effciency Calculation and TA | yes | 84.5532 | 267.092
5382 | City of Sebastian | Central IRL | SEB | IR12-21 | 0.56 | 0.48 | 0.00034969 | 9.9769 | 1.4656 | 0.0034888 | 0.0005125 | 1200 | Residential, Medium Density-Two-five dwellingunits per acre | SEB-08 | Collier Canal Stormwater Retrofit | 532.015 | City of Sebastian | DEP | Collier Canal Stormwater Retrofit | Not provided. | Wet Detention Pond | Completed | 2010 | 1.529 | 388 | SEB | 532 | Not provided | Not provided | DEP | Not provided | G0235 | Structural | 2013 | Central Indian River Lagoon | Not provided | Not provided | Not provided | Wet Detention Effciency Calculation and TA | yes | 23.8282 | 1.4151
5383 | City of Sebastian | Central IRL | SEB | IR12-21 | 0.56 | 0.48 | 0.18615 | 9.9769 | 1.4656 | 1.8572 | 0.27282 | 1200 | Residential, Medium Density-Two-five dwellingunits per acre | SEB-08 | Collier Canal Stormwater Retrofit | 532.015 | City of Sebastian | DEP | Collier Canal Stormwater Retrofit | Not provided. | Wet Detention Pond | Completed | 2010 | 1.529 | 388 | SEB | 532 | Not provided | Not provided | DEP | Not provided | G0235 | Structural | 2013 | Central Indian River Lagoon | Not provided | Not provided | Not provided | Wet Detention Effciency Calculation and TA | yes | 129.9422 | 753.3085
5384 | City of Sebastian | Central IRL | SEB | IR12-21 | 0.56 | 0.48 | 0.066449 | 9.9769 | 1.4656 | 0.66296 | 0.097389 | 1210 | Fixed Single Family Units | SEB-08 | Collier Canal Stormwater Retrofit | 532.015 | City of Sebastian | DEP | Collier Canal Stormwater Retrofit | Not provided. | Wet Detention Pond | Completed | 2010 | 1.529 | 388 | SEB | 532 | Not provided | Not provided | DEP | Not provided | G0235 | Structural | 2013 | Central Indian River Lagoon | Not provided | Not provided | Not provided | Wet Detention Effciency Calculation and TA | yes | 85.8793 | 268.9114
5385 | City of Sebastian | Central IRL | SEB | IR12-21 | 0.56 | 0.48 | 0.15147 | 9.9769 | 1.4656 | 1.5112 | 0.22199 | 1210 | Fixed Single Family Units | SEB-08 | Collier Canal Stormwater Retrofit | 532.015 | City of Sebastian | DEP | Collier Canal Stormwater Retrofit | Not provided. | Wet Detention Pond | Completed | 2010 | 1.529 | 388 | SEB | 532 | Not provided | Not provided | DEP | Not provided | G0235 | Structural | 2013 | Central Indian River Lagoon | Not provided | Not provided | Not provided | Wet Detention Effciency Calculation and TA | yes | 104.6034 | 612.9682
5386 | City of Sebastian | Central IRL | SEB | IR12-21 | 0.56 | 0.48 | 0.21322 | 9.9769 | 1.4656 | 2.1273 | 0.3125 | 1210 | Fixed Single Family Units | SEB-08 | Collier Canal Stormwater Retrofit | 532.015 | City of Sebastian | DEP | Collier Canal Stormwater Retrofit | Not provided. | Wet Detention Pond | Completed | 2010 | 1.529 | 388 | SEB | 532 | Not provided | Not provided | DEP | Not provided | G0235 | Structural | 2013 | Central Indian River Lagoon | Not provided | Not provided | Not provided | Wet Detention Effciency Calculation and TA | yes | 119.3121 | 862.8745
5387 | City of Sebastian | Central IRL | SEB | IR12-21 | 0.56 | 0.48 | 0.00012905 | 9.9769 | 1.4656 | 0.0012876 | 0.00018914 | 1210 | Fixed Single Family Units | SEB-08 | Collier Canal Stormwater Retrofit | 532.015 | City of Sebastian | DEP | Collier Canal Stormwater Retrofit | Not provided. | Wet Detention Pond | Completed | 2010 | 1.529 | 388 | SEB | 532 | Not provided | Not provided | DEP | Not provided | G0235 | Structural | 2013 | Central Indian River Lagoon | Not provided | Not provided | Not provided | Wet Detention Effciency Calculation and TA | yes | 4.5323 | 0.52227
5388 | City of Sebastian | Central IRL | SEB | IR12-21 | 0.56 | 0.48 | 0.46223 | 9.9465 | 1.4612 | 4.5976 | 0.6754 | 1200 | Residential, Medium Density-Two-five dwellingunits per acre | SEB-08 | Collier Canal Stormwater Retrofit | 532.015 | City of Sebastian | DEP | Collier Canal Stormwater Retrofit | Not provided. | Wet Detention Pond | Completed | 2010 | 1.529 | 388 | SEB | 532 | Not provided | Not provided | DEP | Not provided | G0235 | Structural | 2013 | Central Indian River Lagoon | Not provided | Not provided | Not provided | Wet Detention Effciency Calculation and TA | yes | 199.0667 | 1870.5692
5389 | City of Sebastian | Central IRL | SEB | IR12-21 | 0.56 | 0.48 | 0.0005042 | 9.9465 | 1.4612 | 0.005015 | 0.00073673 | 1210 | Fixed Single Family Units | SEB-08 | Collier Canal Stormwater Retrofit | 532.015 | City of Sebastian | DEP | Collier Canal Stormwater Retrofit | Not provided. | Wet Detention Pond | Completed | 2010 | 1.529 | 388 | SEB | 532 | Not provided | Not provided | DEP | Not provided | G0235 | Structural | 2013 | Central Indian River Lagoon | Not provided | Not provided | Not provided | Wet Detention Effciency Calculation and TA | yes | 8.5999 | 2.0404
5390 | City of Sebastian | Central IRL | SEB | IR12-21 | 0.56 | 0.48 | 0.0015478 | 9.9465 | 1.4612 | 0.015396 | 0.0022617 | 1210 | Fixed Single Family Units | SEB-08 | Collier Canal Stormwater Retrofit | 532.015 | City of Sebastian | DEP | Collier Canal Stormwater Retrofit | Not provided. | Wet Detention Pond | Completed | 2010 | 1.529 | 388 | SEB | 532 | Not provided | Not provided | DEP | Not provided | G0235 | Structural | 2013 | Central Indian River Lagoon | Not provided | Not provided | Not provided | Wet Detention Effciency Calculation and TA | yes | 50.1291 | 6.2639
5391 | City of Sebastian | Central IRL | SEB | IR12-21 | 0.56 | 0.48 | 0.15348 | 9.9465 | 1.4612 | 1.5266 | 0.22427 | 1210 | Fixed Single Family Units | SEB-08 | Collier Canal Stormwater Retrofit | 532.015 | City of Sebastian | DEP | Collier Canal Stormwater Retrofit | Not provided. | Wet Detention Pond | Completed | 2010 | 1.529 | 388 | SEB | 532 | Not provided | Not provided | DEP | Not provided | G0235 | Structural | 2013 | Central Indian River Lagoon | Not provided | Not provided | Not provided | Wet Detention Effciency Calculation and TA | yes | 104.8464 | 621.1265
5392 | City of Sebastian | Central IRL | SEB | IR12-21 | 0.56 | 0.48 | 0.32975 | 8.702 | 1.2639 | 2.8695 | 0.41676 | 1200 | Residential, Medium Density-Two-five dwellingunits per acre | SEB-08 | Collier Canal Stormwater Retrofit | 532.015 | City of Sebastian | DEP | Collier Canal Stormwater Retrofit | Not provided. | Wet Detention Pond | Completed | 2010 | 1.529 | 388 | SEB | 532 | Not provided | Not provided | DEP | Not provided | G0235 | Structural | 2013 | Central Indian River Lagoon | Not provided | Not provided | Not provided | Wet Detention Effciency Calculation and TA | yes | 204.5018 | 1334.4473
5393 | City of Sebastian | Central IRL | SEB | IR12-21 | 0.56 | 0.48 | 0.11757 | 8.702 | 1.2639 | 1.0231 | 0.1486 | 1210 | Fixed Single Family Units | SEB-08 | Collier Canal Stormwater Retrofit | 532.015 | City of Sebastian | DEP | Collier Canal Stormwater Retrofit | Not provided. | Wet Detention Pond | Completed | 2010 | 1.529 | 388 | SEB | 532 | Not provided | Not provided | DEP | Not provided | G0235 | Structural | 2013 | Central Indian River Lagoon | Not provided | Not provided | Not provided | Wet Detention Effciency Calculation and TA | yes | 92.7149 | 475.8054
5394 | City of Sebastian | Central IRL | SEB | IR12-21 | 0.56 | 0.48 | 0.012744 | 8.702 | 1.2639 | 0.1109 | 0.016107 | 1210 | Fixed Single Family Units | SEB-08 | Collier Canal Stormwater Retrofit | 532.015 | City of Sebastian | DEP | Collier Canal Stormwater Retrofit | Not provided. | Wet Detention Pond | Completed | 2010 | 1.529 | 388 | SEB | 532 | Not provided | Not provided | DEP | Not provided | G0235 | Structural | 2013 | Central Indian River Lagoon | Not provided | Not provided | Not provided | Wet Detention Effciency Calculation and TA | yes | 47.7188 | 51.5737
5395 | City of Sebastian | Central IRL | SEB | IR12-21 | 0.56 | 0.48 | 0.51108 | 8.7001 | 1.2569 | 4.4464 | 0.64238 | 1200 | Residential, Medium Density-Two-five dwellingunits per acre | SEB-08 | Collier Canal Stormwater Retrofit | 532.015 | City of Sebastian | DEP | Collier Canal Stormwater Retrofit | Not provided. | Wet Detention Pond | Completed | 2010 | 1.529 | 388 | SEB | 532 | Not provided | Not provided | DEP | Not provided | G0235 | Structural | 2013 | Central Indian River Lagoon | Not provided | Not provided | Not provided | Wet Detention Effciency Calculation and TA | yes | 197.9161 | 2068.2481
5396 | City of Sebastian | Central IRL | SEB | IR12-21 | 0.56 | 0.48 | 0.0055751 | 8.7001 | 1.2569 | 0.048504 | 0.0070075 | 1210 | Fixed Single Family Units | SEB-08 | Collier Canal Stormwater Retrofit | 532.015 | City of Sebastian | DEP | Collier Canal Stormwater Retrofit | Not provided. | Wet Detention Pond | Completed | 2010 | 1.529 | 388 | SEB | 532 | Not provided | Not provided | DEP | Not provided | G0235 | Structural | 2013 | Central Indian River Lagoon | Not provided | Not provided | Not provided | Wet Detention Effciency Calculation and TA | yes | 50.5258 | 22.5618
5397 | City of Sebastian | Central IRL | SEB | IR12-21 | 0.56 | 0.48 | 0.092463 | 8.7001 | 1.2569 | 0.80444 | 0.11622 | 1210 | Fixed Single Family Units | SEB-08 | Collier Canal Stormwater Retrofit | 532.015 | City of Sebastian | DEP | Collier Canal Stormwater Retrofit | Not provided. | Wet Detention Pond | Completed | 2010 | 1.529 | 388 | SEB | 532 | Not provided | Not provided | DEP | Not provided | G0235 | Structural | 2013 | Central Indian River Lagoon | Not provided | Not provided | Not provided | Wet Detention Effciency Calculation and TA | yes | 82.425 | 374.1838
5398 | City of Sebastian | Central IRL | SEB | IR12-21 | 0.56 | 0.48 | 0.00031123 | 8.7001 | 1.2569 | 0.0027077 | 0.00039119 | 1210 | Fixed Single Family Units | SEB-08 | Collier Canal Stormwater Retrofit | 532.015 | City of Sebastian | DEP | Collier Canal Stormwater Retrofit | Not provided. | Wet Detention Pond | Completed | 2010 | 1.529 | 388 | SEB | 532 | Not provided | Not provided | DEP | Not provided | G0235 | Structural | 2013 | Central Indian River Lagoon | Not provided | Not provided | Not provided | Wet Detention Effciency Calculation and TA | yes | 5.1423 | 1.2595
5399 | City of Sebastian | Central IRL | SEB | IR12-21 | 0.56 | 0.48 | 0.0083151 | 8.7001 | 1.2569 | 0.072342 | 0.010451 | 1210 | Fixed Single Family Units | SEB-08 | Collier Canal Stormwater Retrofit | 532.015 | City of Sebastian | DEP | Collier Canal Stormwater Retrofit | Not provided. | Wet Detention Pond | Completed | 2010 | 1.529 | 388 | SEB | 532 | Not provided | Not provided | DEP | Not provided | G0235 | Structural | 2013 | Central Indian River Lagoon | Not provided | Not provided | Not provided | Wet Detention Effciency Calculation and TA | yes | 50.3471 | 33.65
5400 | City of Sebastian | Central IRL | SEB | IR12-21 | 0.56 | 0.48 | 2.3944e-05 | 8.7001 | 1.2569 | 0.00020831 | 3.0095e-05 | 1210 | Fixed Single Family Units | SEB-08 | Collier Canal Stormwater Retrofit | 532.015 | City of Sebastian | DEP | Collier Canal Stormwater Retrofit | Not provided. | Wet Detention Pond | Completed | 2010 | 1.529 | 388 | SEB | 532 | Not provided | Not provided | DEP | Not provided | G0235 | Structural | 2013 | Central Indian River Lagoon | Not provided | Not provided | Not provided | Wet Detention Effciency Calculation and TA | yes | 6.2004 | 0.096897
5401 | City of Sebastian | Central IRL | SEB | IR12-21 | 0.56 | 0.48 | 0.011011 | 9.9214 | 1.4575 | 0.10924 | 0.016049 | 1200 | Residential, Medium Density-Two-five dwellingunits per acre | SEB-08 | Collier Canal Stormwater Retrofit | 532.015 | City of Sebastian | DEP | Collier Canal Stormwater Retrofit | Not provided. | Wet Detention Pond | Completed | 2010 | 1.529 | 388 | SEB | 532 | Not provided | Not provided | DEP | Not provided | G0235 | Structural | 2013 | Central Indian River Lagoon | Not provided | Not provided | Not provided | Wet Detention Effciency Calculation and TA | yes | 66.7363 | 44.5594
5402 | City of Sebastian | Central IRL | SEB | IR12-21 | 0.56 | 0.48 | 0.37796 | 9.9214 | 1.4575 | 3.7499 | 0.55089 | 1200 | Residential, Medium Density-Two-five dwellingunits per acre | SEB-08 | Collier Canal Stormwater Retrofit | 532.015 | City of Sebastian | DEP | Collier Canal Stormwater Retrofit | Not provided. | Wet Detention Pond | Completed | 2010 | 1.529 | 388 | SEB | 532 | Not provided | Not provided | DEP | Not provided | G0235 | Structural | 2013 | Central Indian River Lagoon | Not provided | Not provided | Not provided | Wet Detention Effciency Calculation and TA | yes | 266.5663 | 1529.5535
5403 | City of Sebastian | Central IRL | SEB | IR12-21 | 0.56 | 0.48 | 0.20002 | 9.9214 | 1.4575 | 1.9845 | 0.29154 | 1210 | Fixed Single Family Units | SEB-08 | Collier Canal Stormwater Retrofit | 532.015 | City of Sebastian | DEP | Collier Canal Stormwater Retrofit | Not provided. | Wet Detention Pond | Completed | 2010 | 1.529 | 388 | SEB | 532 | Not provided | Not provided | DEP | Not provided | G0235 | Structural | 2013 | Central Indian River Lagoon | Not provided | Not provided | Not provided | Wet Detention Effciency Calculation and TA | yes | 115.2026 | 809.455
5404 | City of Sebastian | Central IRL | SEB | IR12-21 | 0.56 | 0.48 | 0.028156 | 9.9214 | 1.4575 | 0.27935 | 0.041039 | 1210 | Fixed Single Family Units | SEB-08 | Collier Canal Stormwater Retrofit | 532.015 | City of Sebastian | DEP | Collier Canal Stormwater Retrofit | Not provided. | Wet Detention Pond | Completed | 2010 | 1.529 | 388 | SEB | 532 | Not provided | Not provided | DEP | Not provided | G0235 | Structural | 2013 | Central Indian River Lagoon | Not provided | Not provided | Not provided | Wet Detention Effciency Calculation and TA | yes | 72.3221 | 113.9453
5405 | City of Sebastian | Central IRL | SEB | IR12-21 | 0.56 | 0.48 | 0.0006145 | 9.9214 | 1.4575 | 0.0060967 | 0.00089565 | 1210 | Fixed Single Family Units | SEB-08 | Collier Canal Stormwater Retrofit | 532.015 | City of Sebastian | DEP | Collier Canal Stormwater Retrofit | Not provided. | Wet Detention Pond | Completed | 2010 | 1.529 | 388 | SEB | 532 | Not provided | Not provided | DEP | Not provided | G0235 | Structural | 2013 | Central Indian River Lagoon | Not provided | Not provided | Not provided | Wet Detention Effciency Calculation and TA | yes | 6.4377 | 2.4868
5406 | City of Sebastian | Central IRL | SEB | IR12-21 | 0.56 | 0.48 | 0.27508 | 8.5705 | 1.2425 | 2.3576 | 0.3418 | 1200 | Residential, Medium Density-Two-five dwellingunits per acre | SEB-08 | Collier Canal Stormwater Retrofit | 532.015 | City of Sebastian | DEP | Collier Canal Stormwater Retrofit | Not provided. | Wet Detention Pond | Completed | 2010 | 1.529 | 388 | SEB | 532 | Not provided | Not provided | DEP | Not provided | G0235 | Structural | 2013 | Central Indian River Lagoon | Not provided | Not provided | Not provided | Wet Detention Effciency Calculation and TA | yes | 167.1919 | 1113.2281
5407 | City of Sebastian | Central IRL | SEB | IR12-21 | 0.56 | 0.48 | 0.079803 | 8.5705 | 1.2425 | 0.68395 | 0.099156 | 1210 | Fixed Single Family Units | SEB-08 | Collier Canal Stormwater Retrofit | 532.015 | City of Sebastian | DEP | Collier Canal Stormwater Retrofit | Not provided. | Wet Detention Pond | Completed | 2010 | 1.529 | 388 | SEB | 532 | Not provided | Not provided | DEP | Not provided | G0235 | Structural | 2013 | Central Indian River Lagoon | Not provided | Not provided | Not provided | Wet Detention Effciency Calculation and TA | yes | 72.4254 | 322.9502
5408 | City of Sebastian | Central IRL | SEB | IR12-21 | 0.56 | 0.48 | 0.098351 | 8.5705 | 1.2425 | 0.84292 | 0.1222 | 1210 | Fixed Single Family Units | SEB-08 | Collier Canal Stormwater Retrofit | 532.015 | City of Sebastian | DEP | Collier Canal Stormwater Retrofit | Not provided. | Wet Detention Pond | Completed | 2010 | 1.529 | 388 | SEB | 532 | Not provided | Not provided | DEP | Not provided | G0235 | Structural | 2013 | Central Indian River Lagoon | Not provided | Not provided | Not provided | Wet Detention Effciency Calculation and TA | yes | 81.3847 | 398.012
5409 | City of Sebastian | Central IRL | SEB | IR12-21 | 0.56 | 0.48 | 0.022167 | 8.5705 | 1.2425 | 0.18998 | 0.027542 | 1210 | Fixed Single Family Units | SEB-08 | Collier Canal Stormwater Retrofit | 532.015 | City of Sebastian | DEP | Collier Canal Stormwater Retrofit | Not provided. | Wet Detention Pond | Completed | 2010 | 1.529 | 388 | SEB | 532 | Not provided | Not provided | DEP | Not provided | G0235 | Structural | 2013 | Central Indian River Lagoon | Not provided | Not provided | Not provided | Wet Detention Effciency Calculation and TA | yes | 44.1969 | 89.7051
5410 | City of Sebastian | Central IRL | SEB | IR12-21 | 0.56 | 0.48 | 0.14236 | 8.5705 | 1.2425 | 1.2201 | 0.17688 | 1210 | Fixed Single Family Units | SEB-08 | Collier Canal Stormwater Retrofit | 532.015 | City of Sebastian | DEP | Collier Canal Stormwater Retrofit | Not provided. | Wet Detention Pond | Completed | 2010 | 1.529 | 388 | SEB | 532 | Not provided | Not provided | DEP | Not provided | G0235 | Structural | 2013 | Central Indian River Lagoon | Not provided | Not provided | Not provided | Wet Detention Effciency Calculation and TA | yes | 100.0186 | 576.1047
5411 | City of Sebastian | Central IRL | SEB | IR12-21 | 0.56 | 0.48 | 0.19371 | 8.5305 | 1.2365 | 1.6524 | 0.23951 | 1200 | Residential, Medium Density-Two-five dwellingunits per acre | SEB-08 | Collier Canal Stormwater Retrofit | 532.015 | City of Sebastian | DEP | Collier Canal Stormwater Retrofit | Not provided. | Wet Detention Pond | Completed | 2010 | 1.529 | 388 | SEB | 532 | Not provided | Not provided | DEP | Not provided | G0235 | Structural | 2013 | Central Indian River Lagoon | Not provided | Not provided | Not provided | Wet Detention Effciency Calculation and TA | yes | 134.0473 | 783.9108
5412 | City of Sebastian | Central IRL | SEB | IR12-21 | 0.56 | 0.48 | 0.18453 | 8.5305 | 1.2365 | 1.5741 | 0.22816 | 1210 | Fixed Single Family Units | SEB-08 | Collier Canal Stormwater Retrofit | 532.015 | City of Sebastian | DEP | Collier Canal Stormwater Retrofit | Not provided. | Wet Detention Pond | Completed | 2010 | 1.529 | 388 | SEB | 532 | Not provided | Not provided | DEP | Not provided | G0235 | Structural | 2013 | Central Indian River Lagoon | Not provided | Not provided | Not provided | Wet Detention Effciency Calculation and TA | yes | 111.5715 | 746.7641
5413 | City of Sebastian | Central IRL | SEB | IR12-21 | 0.56 | 0.48 | 0.065237 | 8.5305 | 1.2365 | 0.5565 | 0.080663 | 1210 | Fixed Single Family Units | SEB-08 | Collier Canal Stormwater Retrofit | 532.015 | City of Sebastian | DEP | Collier Canal Stormwater Retrofit | Not provided. | Wet Detention Pond | Completed | 2010 | 1.529 | 388 | SEB | 532 | Not provided | Not provided | DEP | Not provided | G0235 | Structural | 2013 | Central Indian River Lagoon | Not provided | Not provided | Not provided | Wet Detention Effciency Calculation and TA | yes | 67.9884 | 264.0034
5414 | City of Sebastian | Central IRL | SEB | IR12-21 | 0.56 | 0.48 | 0.0038575 | 8.5305 | 1.2365 | 0.032906 | 0.0047696 | 1210 | Fixed Single Family Units | SEB-08 | Collier Canal Stormwater Retrofit | 532.015 | City of Sebastian | DEP | Collier Canal Stormwater Retrofit | Not provided. | Wet Detention Pond | Completed | 2010 | 1.529 | 388 | SEB | 532 | Not provided | Not provided | DEP | Not provided | G0235 | Structural | 2013 | Central Indian River Lagoon | Not provided | Not provided | Not provided | Wet Detention Effciency Calculation and TA | yes | 15.9569 | 15.6106
5415 | City of Sebastian | Central IRL | SEB | IR12-21 | 0.56 | 0.48 | 0.042472 | 8.5305 | 1.2365 | 0.36231 | 0.052515 | 1210 | Fixed Single Family Units | SEB-08 | Collier Canal Stormwater Retrofit | 532.015 | City of Sebastian | DEP | Collier Canal Stormwater Retrofit | Not provided. | Wet Detention Pond | Completed | 2010 | 1.529 | 388 | SEB | 532 | Not provided | Not provided | DEP | Not provided | G0235 | Structural | 2013 | Central Indian River Lagoon | Not provided | Not provided | Not provided | Wet Detention Effciency Calculation and TA | yes | 63.5992 | 171.8787
5416 | City of Sebastian | Central IRL | SEB | IR12-21 | 0.56 | 0.48 | 0.12796 | 8.5305 | 1.2365 | 1.0916 | 0.15822 | 1210 | Fixed Single Family Units | SEB-08 | Collier Canal Stormwater Retrofit | 532.015 | City of Sebastian | DEP | Collier Canal Stormwater Retrofit | Not provided. | Wet Detention Pond | Completed | 2010 | 1.529 | 388 | SEB | 532 | Not provided | Not provided | DEP | Not provided | G0235 | Structural | 2013 | Central Indian River Lagoon | Not provided | Not provided | Not provided | Wet Detention Effciency Calculation and TA | yes | 94.1803 | 517.8324
5417 | City of Sebastian | Central IRL | SEB | IR12-21 | 0.56 | 0.48 | 0.44447 | 8.9195 | 1.3006 | 3.9644 | 0.57806 | 1200 | Residential, Medium Density-Two-five dwellingunits per acre | SEB-08 | Collier Canal Stormwater Retrofit | 532.015 | City of Sebastian | DEP | Collier Canal Stormwater Retrofit | Not provided. | Wet Detention Pond | Completed | 2010 | 1.529 | 388 | SEB | 532 | Not provided | Not provided | DEP | Not provided | G0235 | Structural | 2013 | Central Indian River Lagoon | Not provided | Not provided | Not provided | Wet Detention Effciency Calculation and TA | yes | 201.6436 | 1798.7011
5418 | City of Sebastian | Central IRL | SEB | IR12-21 | 0.56 | 0.48 | 0.0053883 | 8.9195 | 1.3006 | 0.048061 | 0.0070078 | 1210 | Fixed Single Family Units | SEB-08 | Collier Canal Stormwater Retrofit | 532.015 | City of Sebastian | DEP | Collier Canal Stormwater Retrofit | Not provided. | Wet Detention Pond | Completed | 2010 | 1.529 | 388 | SEB | 532 | Not provided | Not provided | DEP | Not provided | G0235 | Structural | 2013 | Central Indian River Lagoon | Not provided | Not provided | Not provided | Wet Detention Effciency Calculation and TA | yes | 30.8897 | 21.8055
5419 | City of Sebastian | Central IRL | SEB | IR12-21 | 0.56 | 0.48 | 0.16791 | 8.9195 | 1.3006 | 1.4976 | 0.21837 | 1210 | Fixed Single Family Units | SEB-08 | Collier Canal Stormwater Retrofit | 532.015 | City of Sebastian | DEP | Collier Canal Stormwater Retrofit | Not provided. | Wet Detention Pond | Completed | 2010 | 1.529 | 388 | SEB | 532 | Not provided | Not provided | DEP | Not provided | G0235 | Structural | 2013 | Central Indian River Lagoon | Not provided | Not provided | Not provided | Wet Detention Effciency Calculation and TA | yes | 108.0252 | 679.4935
5420 | City of Sebastian | Central IRL | SEB | IR12-21 | 0.56 | 0.48 | 0.29259 | 8.8327 | 1.2784 | 2.5843 | 0.37403 | 1200 | Residential, Medium Density-Two-five dwellingunits per acre | SEB-08 | Collier Canal Stormwater Retrofit | 532.015 | City of Sebastian | DEP | Collier Canal Stormwater Retrofit | Not provided. | Wet Detention Pond | Completed | 2010 | 1.529 | 388 | SEB | 532 | Not provided | Not provided | DEP | Not provided | G0235 | Structural | 2013 | Central Indian River Lagoon | Not provided | Not provided | Not provided | Wet Detention Effciency Calculation and TA | yes | 153.2976 | 1184.0559
5421 | City of Sebastian | Central IRL | SEB | IR12-21 | 0.56 | 0.48 | 0.0055333 | 8.8327 | 1.2784 | 0.048874 | 0.0070735 | 1210 | Fixed Single Family Units | SEB-08 | Collier Canal Stormwater Retrofit | 532.015 | City of Sebastian | DEP | Collier Canal Stormwater Retrofit | Not provided. | Wet Detention Pond | Completed | 2010 | 1.529 | 388 | SEB | 532 | Not provided | Not provided | DEP | Not provided | G0235 | Structural | 2013 | Central Indian River Lagoon | Not provided | Not provided | Not provided | Wet Detention Effciency Calculation and TA | yes | 51.4917 | 22.3923
5422 | City of Sebastian | Central IRL | SEB | IR12-21 | 0.56 | 0.48 | 0.0014577 | 8.8327 | 1.2784 | 0.012876 | 0.0018635 | 1210 | Fixed Single Family Units | SEB-08 | Collier Canal Stormwater Retrofit | 532.015 | City of Sebastian | DEP | Collier Canal Stormwater Retrofit | Not provided. | Wet Detention Pond | Completed | 2010 | 1.529 | 388 | SEB | 532 | Not provided | Not provided | DEP | Not provided | G0235 | Structural | 2013 | Central Indian River Lagoon | Not provided | Not provided | Not provided | Wet Detention Effciency Calculation and TA | yes | 46.0982 | 5.8993
5423 | City of Sebastian | Central IRL | SEB | IR12-21 | 0.56 | 0.48 | 0.15159 | 8.8327 | 1.2784 | 1.3389 | 0.19378 | 1210 | Fixed Single Family Units | SEB-08 | Collier Canal Stormwater Retrofit | 532.015 | City of Sebastian | DEP | Collier Canal Stormwater Retrofit | Not provided. | Wet Detention Pond | Completed | 2010 | 1.529 | 388 | SEB | 532 | Not provided | Not provided | DEP | Not provided | G0235 | Structural | 2013 | Central Indian River Lagoon | Not provided | Not provided | Not provided | Wet Detention Effciency Calculation and TA | yes | 99.0867 | 613.4459
5424 | City of Sebastian | Central IRL | SEB | IR12-21 | 0.56 | 0.48 | 0.15457 | 8.8327 | 1.2784 | 1.3653 | 0.1976 | 1210 | Fixed Single Family Units | SEB-08 | Collier Canal Stormwater Retrofit | 532.015 | City of Sebastian | DEP | Collier Canal Stormwater Retrofit | Not provided. | Wet Detention Pond | Completed | 2010 | 1.529 | 388 | SEB | 532 | Not provided | Not provided | DEP | Not provided | G0235 | Structural | 2013 | Central Indian River Lagoon | Not provided | Not provided | Not provided | Wet Detention Effciency Calculation and TA | yes | 100.0146 | 625.5373
5425 | City of Sebastian | Central IRL | SEB | IR12-21 | 0.56 | 0.48 | 0.012026 | 8.8327 | 1.2784 | 0.10623 | 0.015374 | 1210 | Fixed Single Family Units | SEB-08 | Collier Canal Stormwater Retrofit | 532.015 | City of Sebastian | DEP | Collier Canal Stormwater Retrofit | Not provided. | Wet Detention Pond | Completed | 2010 | 1.529 | 388 | SEB | 532 | Not provided | Not provided | DEP | Not provided | G0235 | Structural | 2013 | Central Indian River Lagoon | Not provided | Not provided | Not provided | Wet Detention Effciency Calculation and TA | yes | 52.8621 | 48.6693
5426 | City of Sebastian | Central IRL | SEB | IR12-21 | 0.56 | 0.48 | 0.18873 | 9.1179 | 1.324 | 1.7208 | 0.24987 | 1200 | Residential, Medium Density-Two-five dwellingunits per acre | SEB-08 | Collier Canal Stormwater Retrofit | 532.015 | City of Sebastian | DEP | Collier Canal Stormwater Retrofit | Not provided. | Wet Detention Pond | Completed | 2010 | 1.529 | 388 | SEB | 532 | Not provided | Not provided | DEP | Not provided | G0235 | Structural | 2013 | Central Indian River Lagoon | Not provided | Not provided | Not provided | Wet Detention Effciency Calculation and TA | yes | 130.5712 | 763.7626
5427 | City of Sebastian | Central IRL | SEB | IR12-21 | 0.56 | 0.48 | 0.041372 | 9.1179 | 1.324 | 0.37723 | 0.054776 | 1210 | Fixed Single Family Units | SEB-08 | Collier Canal Stormwater Retrofit | 532.015 | City of Sebastian | DEP | Collier Canal Stormwater Retrofit | Not provided. | Wet Detention Pond | Completed | 2010 | 1.529 | 388 | SEB | 532 | Not provided | Not provided | DEP | Not provided | G0235 | Structural | 2013 | Central Indian River Lagoon | Not provided | Not provided | Not provided | Wet Detention Effciency Calculation and TA | yes | 57.6842 | 167.4278
5428 | City of Sebastian | Central IRL | SEB | IR12-21 | 0.56 | 0.48 | 0.0060609 | 9.1179 | 1.324 | 0.055263 | 0.0080246 | 1210 | Fixed Single Family Units | SEB-08 | Collier Canal Stormwater Retrofit | 532.015 | City of Sebastian | DEP | Collier Canal Stormwater Retrofit | Not provided. | Wet Detention Pond | Completed | 2010 | 1.529 | 388 | SEB | 532 | Not provided | Not provided | DEP | Not provided | G0235 | Structural | 2013 | Central Indian River Lagoon | Not provided | Not provided | Not provided | Wet Detention Effciency Calculation and TA | yes | 31.2844 | 24.5278
5429 | City of Sebastian | Central IRL | SEB | IR12-21 | 0.56 | 0.48 | 0.087174 | 9.1179 | 1.324 | 0.79485 | 0.11542 | 1210 | Fixed Single Family Units | SEB-08 | Collier Canal Stormwater Retrofit | 532.015 | City of Sebastian | DEP | Collier Canal Stormwater Retrofit | Not provided. | Wet Detention Pond | Completed | 2010 | 1.529 | 388 | SEB | 532 | Not provided | Not provided | DEP | Not provided | G0235 | Structural | 2013 | Central Indian River Lagoon | Not provided | Not provided | Not provided | Wet Detention Effciency Calculation and TA | yes | 75.2891 | 352.7826
5430 | City of Sebastian | Central IRL | SEB | IR12-21 | 0.56 | 0.48 | 0.085019 | 9.1179 | 1.324 | 0.7752 | 0.11256 | 1210 | Fixed Single Family Units | SEB-08 | Collier Canal Stormwater Retrofit | 532.015 | City of Sebastian | DEP | Collier Canal Stormwater Retrofit | Not provided. | Wet Detention Pond | Completed | 2010 | 1.529 | 388 | SEB | 532 | Not provided | Not provided | DEP | Not provided | G0235 | Structural | 2013 | Central Indian River Lagoon | Not provided | Not provided | Not provided | Wet Detention Effciency Calculation and TA | yes | 76.9503 | 344.0612
5431 | City of Sebastian | Central IRL | SEB | IR12-21 | 0.56 | 0.48 | 0.123 | 9.1179 | 1.324 | 1.1215 | 0.16285 | 1210 | Fixed Single Family Units | SEB-08 | Collier Canal Stormwater Retrofit | 532.015 | City of Sebastian | DEP | Collier Canal Stormwater Retrofit | Not provided. | Wet Detention Pond | Completed | 2010 | 1.529 | 388 | SEB | 532 | Not provided | Not provided | DEP | Not provided | G0235 | Structural | 2013 | Central Indian River Lagoon | Not provided | Not provided | Not provided | Wet Detention Effciency Calculation and TA | yes | 89.5846 | 497.7753
5432 | City of Sebastian | Central IRL | SEB | IR12-21 | 0.56 | 0.48 | 0.086404 | 9.1179 | 1.324 | 0.78782 | 0.1144 | 1210 | Fixed Single Family Units | SEB-08 | Collier Canal Stormwater Retrofit | 532.015 | City of Sebastian | DEP | Collier Canal Stormwater Retrofit | Not provided. | Wet Detention Pond | Completed | 2010 | 1.529 | 388 | SEB | 532 | Not provided | Not provided | DEP | Not provided | G0235 | Structural | 2013 | Central Indian River Lagoon | Not provided | Not provided | Not provided | Wet Detention Effciency Calculation and TA | yes | 77.0649 | 349.6628
5433 | City of Sebastian | Central IRL | SEB | IR12-21 | 0.56 | 0.48 | 0.065663 | 10.0867 | 1.4864 | 0.66232 | 0.0976 | 1200 | Residential, Medium Density-Two-five dwellingunits per acre | SEB-08 | Collier Canal Stormwater Retrofit | 532.015 | City of Sebastian | DEP | Collier Canal Stormwater Retrofit | Not provided. | Wet Detention Pond | Completed | 2010 | 1.529 | 388 | SEB | 532 | Not provided | Not provided | DEP | Not provided | G0235 | Structural | 2013 | Central Indian River Lagoon | Not provided | Not provided | Not provided | Wet Detention Effciency Calculation and TA | yes | 139.1377 | 265.7273
5434 | City of Sebastian | Central IRL | SEB | IR12-21 | 0.56 | 0.48 | 0.17404 | 10.0867 | 1.4864 | 1.7555 | 0.25869 | 1210 | Fixed Single Family Units | SEB-08 | Collier Canal Stormwater Retrofit | 532.015 | City of Sebastian | DEP | Collier Canal Stormwater Retrofit | Not provided. | Wet Detention Pond | Completed | 2010 | 1.529 | 388 | SEB | 532 | Not provided | Not provided | DEP | Not provided | G0235 | Structural | 2013 | Central Indian River Lagoon | Not provided | Not provided | Not provided | Wet Detention Effciency Calculation and TA | yes | 113.9071 | 704.3038
5435 | City of Sebastian | Central IRL | SEB | IR12-21 | 0.56 | 0.48 | 0.093644 | 8.1504 | 1.1738 | 0.76323 | 0.10992 | 1200 | Residential, Medium Density-Two-five dwellingunits per acre | SEB-08 | Collier Canal Stormwater Retrofit | 532.015 | City of Sebastian | DEP | Collier Canal Stormwater Retrofit | Not provided. | Wet Detention Pond | Completed | 2010 | 1.529 | 388 | SEB | 532 | Not provided | Not provided | DEP | Not provided | G0235 | Structural | 2013 | Central Indian River Lagoon | Not provided | Not provided | Not provided | Wet Detention Effciency Calculation and TA | yes | 116.5041 | 378.9647
5436 | City of Sebastian | Central IRL | SEB | IR12-21 | 0.56 | 0.48 | 0.13198 | 8.1504 | 1.1738 | 1.0757 | 0.15492 | 1210 | Fixed Single Family Units | SEB-08 | Collier Canal Stormwater Retrofit | 532.015 | City of Sebastian | DEP | Collier Canal Stormwater Retrofit | Not provided. | Wet Detention Pond | Completed | 2010 | 1.529 | 388 | SEB | 532 | Not provided | Not provided | DEP | Not provided | G0235 | Structural | 2013 | Central Indian River Lagoon | Not provided | Not provided | Not provided | Wet Detention Effciency Calculation and TA | yes | 105.1157 | 534.0872
5437 | City of Sebastian | Central IRL | SEB | IR12-21 | 0.56 | 0.48 | 0.34688 | 8.1504 | 1.1738 | 2.8272 | 0.40717 | 1210 | Fixed Single Family Units | SEB-08 | Collier Canal Stormwater Retrofit | 532.015 | City of Sebastian | DEP | Collier Canal Stormwater Retrofit | Not provided. | Wet Detention Pond | Completed | 2010 | 1.529 | 388 | SEB | 532 | Not provided | Not provided | DEP | Not provided | G0235 | Structural | 2013 | Central Indian River Lagoon | Not provided | Not provided | Not provided | Wet Detention Effciency Calculation and TA | yes | 148.8611 | 1403.7577
5438 | City of Sebastian | Central IRL | SEB | IR12-21 | 0.56 | 0.48 | 0.015154 | 8.1504 | 1.1738 | 0.12351 | 0.017788 | 1210 | Fixed Single Family Units | SEB-08 | Collier Canal Stormwater Retrofit | 532.015 | City of Sebastian | DEP | Collier Canal Stormwater Retrofit | Not provided. | Wet Detention Pond | Completed | 2010 | 1.529 | 388 | SEB | 532 | Not provided | Not provided | DEP | Not provided | G0235 | Structural | 2013 | Central Indian River Lagoon | Not provided | Not provided | Not provided | Wet Detention Effciency Calculation and TA | yes | 51.8041 | 61.327
5439 | City of Sebastian | Central IRL | SEB | IR12-21 | 0.56 | 0.48 | 0.030113 | 8.1504 | 1.1738 | 0.24543 | 0.035347 | 1210 | Fixed Single Family Units | SEB-08 | Collier Canal Stormwater Retrofit | 532.015 | City of Sebastian | DEP | Collier Canal Stormwater Retrofit | Not provided. | Wet Detention Pond | Completed | 2010 | 1.529 | 388 | SEB | 532 | Not provided | Not provided | DEP | Not provided | G0235 | Structural | 2013 | Central Indian River Lagoon | Not provided | Not provided | Not provided | Wet Detention Effciency Calculation and TA | yes | 48.4342 | 121.8635
5440 | City of Sebastian | Central IRL | SEB | IR12-21 | 0.56 | 0.48 | 0.21823 | 9.9265 | 1.4583 | 2.1663 | 0.31824 | 1200 | Residential, Medium Density-Two-five dwellingunits per acre | SEB-08 | Collier Canal Stormwater Retrofit | 532.015 | City of Sebastian | DEP | Collier Canal Stormwater Retrofit | Not provided. | Wet Detention Pond | Completed | 2010 | 1.529 | 388 | SEB | 532 | Not provided | Not provided | DEP | Not provided | G0235 | Structural | 2013 | Central Indian River Lagoon | Not provided | Not provided | Not provided | Wet Detention Effciency Calculation and TA | yes | 147.6813 | 883.1522
5441 | City of Sebastian | Central IRL | SEB | IR12-21 | 0.56 | 0.48 | 0.079735 | 9.9265 | 1.4583 | 0.79149 | 0.11627 | 1210 | Fixed Single Family Units | SEB-08 | Collier Canal Stormwater Retrofit | 532.015 | City of Sebastian | DEP | Collier Canal Stormwater Retrofit | Not provided. | Wet Detention Pond | Completed | 2010 | 1.529 | 388 | SEB | 532 | Not provided | Not provided | DEP | Not provided | G0235 | Structural | 2013 | Central Indian River Lagoon | Not provided | Not provided | Not provided | Wet Detention Effciency Calculation and TA | yes | 90.4823 | 322.6744
5442 | City of Sebastian | Central IRL | SEB | IR12-21 | 0.56 | 0.48 | 0.03509 | 9.9265 | 1.4583 | 0.34832 | 0.05117 | 1210 | Fixed Single Family Units | SEB-08 | Collier Canal Stormwater Retrofit | 532.015 | City of Sebastian | DEP | Collier Canal Stormwater Retrofit | Not provided. | Wet Detention Pond | Completed | 2010 | 1.529 | 388 | SEB | 532 | Not provided | Not provided | DEP | Not provided | G0235 | Structural | 2013 | Central Indian River Lagoon | Not provided | Not provided | Not provided | Wet Detention Effciency Calculation and TA | yes | 63.4619 | 142.0028
5443 | City of Sebastian | Central IRL | SEB | IR12-21 | 0.56 | 0.48 | 0.1275 | 9.9265 | 1.4583 | 1.2656 | 0.18593 | 1210 | Fixed Single Family Units | SEB-08 | Collier Canal Stormwater Retrofit | 532.015 | City of Sebastian | DEP | Collier Canal Stormwater Retrofit | Not provided. | Wet Detention Pond | Completed | 2010 | 1.529 | 388 | SEB | 532 | Not provided | Not provided | DEP | Not provided | G0235 | Structural | 2013 | Central Indian River Lagoon | Not provided | Not provided | Not provided | Wet Detention Effciency Calculation and TA | yes | 91.5058 | 515.9748
5444 | City of Sebastian | Central IRL | SEB | IR12-21 | 0.56 | 0.48 | 0.15721 | 9.9265 | 1.4583 | 1.5605 | 0.22925 | 1210 | Fixed Single Family Units | SEB-08 | Collier Canal Stormwater Retrofit | 532.015 | City of Sebastian | DEP | Collier Canal Stormwater Retrofit | Not provided. | Wet Detention Pond | Completed | 2010 | 1.529 | 388 | SEB | 532 | Not provided | Not provided | DEP | Not provided | G0235 | Structural | 2013 | Central Indian River Lagoon | Not provided | Not provided | Not provided | Wet Detention Effciency Calculation and TA | yes | 100.9473 | 636.1958
5445 | City of Sebastian | Central IRL | SEB | IR12-21 | 0.56 | 0.48 | 0.18945 | 9.9522 | 1.462 | 1.8855 | 0.27698 | 1200 | Residential, Medium Density-Two-five dwellingunits per acre | SEB-08 | Collier Canal Stormwater Retrofit | 532.015 | City of Sebastian | DEP | Collier Canal Stormwater Retrofit | Not provided. | Wet Detention Pond | Completed | 2010 | 1.529 | 388 | SEB | 532 | Not provided | Not provided | DEP | Not provided | G0235 | Structural | 2013 | Central Indian River Lagoon | Not provided | Not provided | Not provided | Wet Detention Effciency Calculation and TA | yes | 130.6886 | 766.694
5446 | City of Sebastian | Central IRL | SEB | IR12-21 | 0.56 | 0.48 | 0.0073758 | 9.9522 | 1.462 | 0.073405 | 0.010783 | 1210 | Fixed Single Family Units | SEB-08 | Collier Canal Stormwater Retrofit | 532.015 | City of Sebastian | DEP | Collier Canal Stormwater Retrofit | Not provided. | Wet Detention Pond | Completed | 2010 | 1.529 | 388 | SEB | 532 | Not provided | Not provided | DEP | Not provided | G0235 | Structural | 2013 | Central Indian River Lagoon | Not provided | Not provided | Not provided | Wet Detention Effciency Calculation and TA | yes | 24.3987 | 29.8488
5447 | City of Sebastian | Central IRL | SEB | IR12-21 | 0.56 | 0.48 | 0.39163 | 9.9522 | 1.462 | 3.8976 | 0.57257 | 1210 | Fixed Single Family Units | SEB-08 | Collier Canal Stormwater Retrofit | 532.015 | City of Sebastian | DEP | Collier Canal Stormwater Retrofit | Not provided. | Wet Detention Pond | Completed | 2010 | 1.529 | 388 | SEB | 532 | Not provided | Not provided | DEP | Not provided | G0235 | Structural | 2013 | Central Indian River Lagoon | Not provided | Not provided | Not provided | Wet Detention Effciency Calculation and TA | yes | 163.4053 | 1584.8739
5448 | City of Sebastian | Central IRL | SEB | IR12-21 | 0.56 | 0.48 | 0.01096 | 9.9522 | 1.462 | 0.10908 | 0.016024 | 1210 | Fixed Single Family Units | SEB-08 | Collier Canal Stormwater Retrofit | 532.015 | City of Sebastian | DEP | Collier Canal Stormwater Retrofit | Not provided. | Wet Detention Pond | Completed | 2010 | 1.529 | 388 | SEB | 532 | Not provided | Not provided | DEP | Not provided | G0235 | Structural | 2013 | Central Indian River Lagoon | Not provided | Not provided | Not provided | Wet Detention Effciency Calculation and TA | yes | 38.9795 | 44.3555
5449 | City of Sebastian | Central IRL | SEB | IR12-21 | 0.56 | 0.48 | 0.018342 | 9.9522 | 1.462 | 0.18254 | 0.026816 | 1210 | Fixed Single Family Units | SEB-08 | Collier Canal Stormwater Retrofit | 532.015 | City of Sebastian | DEP | Collier Canal Stormwater Retrofit | Not provided. | Wet Detention Pond | Completed | 2010 | 1.529 | 388 | SEB | 532 | Not provided | Not provided | DEP | Not provided | G0235 | Structural | 2013 | Central Indian River Lagoon | Not provided | Not provided | Not provided | Wet Detention Effciency Calculation and TA | yes | 54.7716 | 74.2279
5450 | City of Sebastian | Central IRL | SEB | IR12-21 | 0.56 | 0.48 | 0.28547 | 8.79 | 1.2713 | 2.5093 | 0.36293 | 1200 | Residential, Medium Density-Two-five dwellingunits per acre | SEB-08 | Collier Canal Stormwater Retrofit | 532.015 | City of Sebastian | DEP | Collier Canal Stormwater Retrofit | Not provided. | Wet Detention Pond | Completed | 2010 | 1.529 | 388 | SEB | 532 | Not provided | Not provided | DEP | Not provided | G0235 | Structural | 2013 | Central Indian River Lagoon | Not provided | Not provided | Not provided | Wet Detention Effciency Calculation and TA | yes | 147.8175 | 1155.2605
5451 | City of Sebastian | Central IRL | SEB | IR12-21 | 0.56 | 0.48 | 0.0089569 | 8.79 | 1.2713 | 0.078731 | 0.011387 | 1210 | Fixed Single Family Units | SEB-08 | Collier Canal Stormwater Retrofit | 532.015 | City of Sebastian | DEP | Collier Canal Stormwater Retrofit | Not provided. | Wet Detention Pond | Completed | 2010 | 1.529 | 388 | SEB | 532 | Not provided | Not provided | DEP | Not provided | G0235 | Structural | 2013 | Central Indian River Lagoon | Not provided | Not provided | Not provided | Wet Detention Effciency Calculation and TA | yes | 56.4265 | 36.2473
5452 | City of Sebastian | Central IRL | SEB | IR12-21 | 0.56 | 0.48 | 0.00052584 | 8.79 | 1.2713 | 0.0046222 | 0.00066852 | 1210 | Fixed Single Family Units | SEB-08 | Collier Canal Stormwater Retrofit | 532.015 | City of Sebastian | DEP | Collier Canal Stormwater Retrofit | Not provided. | Wet Detention Pond | Completed | 2010 | 1.529 | 388 | SEB | 532 | Not provided | Not provided | DEP | Not provided | G0235 | Structural | 2013 | Central Indian River Lagoon | Not provided | Not provided | Not provided | Wet Detention Effciency Calculation and TA | yes | 7.3922 | 2.128
5453 | City of Sebastian | Central IRL | SEB | IR12-21 | 0.56 | 0.48 | 0.0059996 | 8.79 | 1.2713 | 0.052737 | 0.0076275 | 1210 | Fixed Single Family Units | SEB-08 | Collier Canal Stormwater Retrofit | 532.015 | City of Sebastian | DEP | Collier Canal Stormwater Retrofit | Not provided. | Wet Detention Pond | Completed | 2010 | 1.529 | 388 | SEB | 532 | Not provided | Not provided | DEP | Not provided | G0235 | Structural | 2013 | Central Indian River Lagoon | Not provided | Not provided | Not provided | Wet Detention Effciency Calculation and TA | yes | 50.8656 | 24.2797
5454 | City of Sebastian | Central IRL | SEB | IR12-21 | 0.56 | 0.48 | 0.15616 | 8.79 | 1.2713 | 1.3726 | 0.19852 | 1210 | Fixed Single Family Units | SEB-08 | Collier Canal Stormwater Retrofit | 532.015 | City of Sebastian | DEP | Collier Canal Stormwater Retrofit | Not provided. | Wet Detention Pond | Completed | 2010 | 1.529 | 388 | SEB | 532 | Not provided | Not provided | DEP | Not provided | G0235 | Structural | 2013 | Central Indian River Lagoon | Not provided | Not provided | Not provided | Wet Detention Effciency Calculation and TA | yes | 100.57 | 631.9384
5455 | City of Sebastian | Central IRL | SEB | IR12-21 | 0.56 | 0.48 | 0.16063 | 8.79 | 1.2713 | 1.4119 | 0.20421 | 1210 | Fixed Single Family Units | SEB-08 | Collier Canal Stormwater Retrofit | 532.015 | City of Sebastian | DEP | Collier Canal Stormwater Retrofit | Not provided. | Wet Detention Pond | Completed | 2010 | 1.529 | 388 | SEB | 532 | Not provided | Not provided | DEP | Not provided | G0235 | Structural | 2013 | Central Indian River Lagoon | Not provided | Not provided | Not provided | Wet Detention Effciency Calculation and TA | yes | 102.0816 | 650.0394
5456 | City of Sebastian | Central IRL | SEB | IR12-21 | 0.56 | 0.48 | 2.6348e-05 | 8.79 | 1.2713 | 0.0002316 | 3.3496e-05 | 1210 | Fixed Single Family Units | SEB-08 | Collier Canal Stormwater Retrofit | 532.015 | City of Sebastian | DEP | Collier Canal Stormwater Retrofit | Not provided. | Wet Detention Pond | Completed | 2010 | 1.529 | 388 | SEB | 532 | Not provided | Not provided | DEP | Not provided | G0235 | Structural | 2013 | Central Indian River Lagoon | Not provided | Not provided | Not provided | Wet Detention Effciency Calculation and TA | yes | 6.1975 | 0.10662
5457 | City of Sebastian | Central IRL | SEB | IR12-21 | 0.56 | 0.48 | 0.13278 | 9.9465 | 1.4612 | 1.3207 | 0.19402 | 1200 | Residential, Medium Density-Two-five dwellingunits per acre | SEB-08 | Collier Canal Stormwater Retrofit | 532.015 | City of Sebastian | DEP | Collier Canal Stormwater Retrofit | Not provided. | Wet Detention Pond | Completed | 2010 | 1.529 | 388 | SEB | 532 | Not provided | Not provided | DEP | Not provided | G0235 | Structural | 2013 | Central Indian River Lagoon | Not provided | Not provided | Not provided | Wet Detention Effciency Calculation and TA | yes | 121.5044 | 537.352
5458 | City of Sebastian | Central IRL | SEB | IR12-21 | 0.56 | 0.48 | 0.08645 | 9.9465 | 1.4612 | 0.85987 | 0.12632 | 1210 | Fixed Single Family Units | SEB-08 | Collier Canal Stormwater Retrofit | 532.015 | City of Sebastian | DEP | Collier Canal Stormwater Retrofit | Not provided. | Wet Detention Pond | Completed | 2010 | 1.529 | 388 | SEB | 532 | Not provided | Not provided | DEP | Not provided | G0235 | Structural | 2013 | Central Indian River Lagoon | Not provided | Not provided | Not provided | Wet Detention Effciency Calculation and TA | yes | 94.698 | 349.8498
5459 | City of Sebastian | Central IRL | SEB | IR12-21 | 0.56 | 0.48 | 0.0015376 | 9.9465 | 1.4612 | 0.015294 | 0.0022468 | 1210 | Fixed Single Family Units | SEB-08 | Collier Canal Stormwater Retrofit | 532.015 | City of Sebastian | DEP | Collier Canal Stormwater Retrofit | Not provided. | Wet Detention Pond | Completed | 2010 | 1.529 | 388 | SEB | 532 | Not provided | Not provided | DEP | Not provided | G0235 | Structural | 2013 | Central Indian River Lagoon | Not provided | Not provided | Not provided | Wet Detention Effciency Calculation and TA | yes | 20.4202 | 6.2226
5460 | City of Sebastian | Central IRL | SEB | IR12-21 | 0.56 | 0.48 | 0.3854 | 9.9465 | 1.4612 | 3.8334 | 0.56314 | 1210 | Fixed Single Family Units | SEB-08 | Collier Canal Stormwater Retrofit | 532.015 | City of Sebastian | DEP | Collier Canal Stormwater Retrofit | Not provided. | Wet Detention Pond | Completed | 2010 | 1.529 | 388 | SEB | 532 | Not provided | Not provided | DEP | Not provided | G0235 | Structural | 2013 | Central Indian River Lagoon | Not provided | Not provided | Not provided | Wet Detention Effciency Calculation and TA | yes | 158.0684 | 1559.666
5461 | City of Sebastian | Central IRL | SEB | IR12-21 | 0.56 | 0.48 | 0.0059888 | 9.9465 | 1.4612 | 0.059567 | 0.0087507 | 1210 | Fixed Single Family Units | SEB-08 | Collier Canal Stormwater Retrofit | 532.015 | City of Sebastian | DEP | Collier Canal Stormwater Retrofit | Not provided. | Wet Detention Pond | Completed | 2010 | 1.529 | 388 | SEB | 532 | Not provided | Not provided | DEP | Not provided | G0235 | Structural | 2013 | Central Indian River Lagoon | Not provided | Not provided | Not provided | Wet Detention Effciency Calculation and TA | yes | 50.6628 | 24.2357
5462 | City of Sebastian | Central IRL | SEB | IR12-21 | 0.56 | 0.48 | 0.0056028 | 9.9465 | 1.4612 | 0.055729 | 0.0081868 | 1210 | Fixed Single Family Units | SEB-08 | Collier Canal Stormwater Retrofit | 532.015 | City of Sebastian | DEP | Collier Canal Stormwater Retrofit | Not provided. | Wet Detention Pond | Completed | 2010 | 1.529 | 388 | SEB | 532 | Not provided | Not provided | DEP | Not provided | G0235 | Structural | 2013 | Central Indian River Lagoon | Not provided | Not provided | Not provided | Wet Detention Effciency Calculation and TA | yes | 35.0366 | 22.6739
5463 | City of Sebastian | Central IRL | SEB | IR12-21 | 0.56 | 0.48 | 0.054367 | 9.968 | 1.4613 | 0.54193 | 0.079444 | 1200 | Residential, Medium Density-Two-five dwellingunits per acre | SEB-08 | Collier Canal Stormwater Retrofit | 532.015 | City of Sebastian | DEP | Collier Canal Stormwater Retrofit | Not provided. | Wet Detention Pond | Completed | 2010 | 1.529 | 388 | SEB | 532 | Not provided | Not provided | DEP | Not provided | G0235 | Structural | 2013 | Central Indian River Lagoon | Not provided | Not provided | Not provided | Wet Detention Effciency Calculation and TA | yes | 75.7625 | 220.0138
5464 | City of Sebastian | Central IRL | SEB | IR12-21 | 0.56 | 0.48 | 0.21088 | 9.968 | 1.4613 | 2.1021 | 0.30815 | 1210 | Fixed Single Family Units | SEB-08 | Collier Canal Stormwater Retrofit | 532.015 | City of Sebastian | DEP | Collier Canal Stormwater Retrofit | Not provided. | Wet Detention Pond | Completed | 2010 | 1.529 | 388 | SEB | 532 | Not provided | Not provided | DEP | Not provided | G0235 | Structural | 2013 | Central Indian River Lagoon | Not provided | Not provided | Not provided | Wet Detention Effciency Calculation and TA | yes | 118.7577 | 853.3996
5465 | City of Sebastian | Central IRL | SEB | IR12-21 | 0.56 | 0.48 | 0.14173 | 9.968 | 1.4613 | 1.4127 | 0.2071 | 1210 | Fixed Single Family Units | SEB-08 | Collier Canal Stormwater Retrofit | 532.015 | City of Sebastian | DEP | Collier Canal Stormwater Retrofit | Not provided. | Wet Detention Pond | Completed | 2010 | 1.529 | 388 | SEB | 532 | Not provided | Not provided | DEP | Not provided | G0235 | Structural | 2013 | Central Indian River Lagoon | Not provided | Not provided | Not provided | Wet Detention Effciency Calculation and TA | yes | 99.5589 | 573.5486
5466 | City of Sebastian | Central IRL | SEB | IR12-21 | 0.56 | 0.48 | 0.1027 | 9.968 | 1.4613 | 1.0237 | 0.15007 | 1210 | Fixed Single Family Units | SEB-08 | Collier Canal Stormwater Retrofit | 532.015 | City of Sebastian | DEP | Collier Canal Stormwater Retrofit | Not provided. | Wet Detention Pond | Completed | 2010 | 1.529 | 388 | SEB | 532 | Not provided | Not provided | DEP | Not provided | G0235 | Structural | 2013 | Central Indian River Lagoon | Not provided | Not provided | Not provided | Wet Detention Effciency Calculation and TA | yes | 91.9183 | 415.6153
5467 | City of Sebastian | Central IRL | SEB | IR12-21 | 0.56 | 0.48 | 0.027077 | 8.8039 | 1.1968 | 0.23838 | 0.032405 | 1700 | Institutional (Educational,religious,health and military facilities) | SEB-08 | Collier Canal Stormwater Retrofit | 532.015 | City of Sebastian | DEP | Collier Canal Stormwater Retrofit | Not provided. | Wet Detention Pond | Completed | 2010 | 1.529 | 388 | SEB | 532 | Not provided | Not provided | DEP | Not provided | G0235 | Structural | 2013 | Central Indian River Lagoon | Not provided | Not provided | Not provided | Wet Detention Effciency Calculation and TA | yes | 106.3227 | 109.5766
5468 | City of Sebastian | Central IRL | SEB | IR12-21 | 0.56 | 0.48 | 0.088891 | 8.8039 | 1.1968 | 0.78259 | 0.10638 | 1200 | Residential, Medium Density-Two-five dwellingunits per acre | SEB-08 | Collier Canal Stormwater Retrofit | 532.015 | City of Sebastian | DEP | Collier Canal Stormwater Retrofit | Not provided. | Wet Detention Pond | Completed | 2010 | 1.529 | 388 | SEB | 532 | Not provided | Not provided | DEP | Not provided | G0235 | Structural | 2013 | Central Indian River Lagoon | Not provided | Not provided | Not provided | Wet Detention Effciency Calculation and TA | yes | 117.7103 | 359.7294
5469 | City of Sebastian | Central IRL | SEB | IR12-21 | 0.56 | 0.48 | 0.046397 | 8.8039 | 1.1968 | 0.40848 | 0.055527 | 1210 | Fixed Single Family Units | SEB-08 | Collier Canal Stormwater Retrofit | 532.015 | City of Sebastian | DEP | Collier Canal Stormwater Retrofit | Not provided. | Wet Detention Pond | Completed | 2010 | 1.529 | 388 | SEB | 532 | Not provided | Not provided | DEP | Not provided | G0235 | Structural | 2013 | Central Indian River Lagoon | Not provided | Not provided | Not provided | Wet Detention Effciency Calculation and TA | yes | 69.8801 | 187.7638
5470 | City of Sebastian | Central IRL | SEB | IR12-21 | 0.56 | 0.48 | 0.30442 | 9.9682 | 1.4643 | 3.0345 | 0.44577 | 1200 | Residential, Medium Density-Two-five dwellingunits per acre | SEB-08 | Collier Canal Stormwater Retrofit | 532.015 | City of Sebastian | DEP | Collier Canal Stormwater Retrofit | Not provided. | Wet Detention Pond | Completed | 2010 | 1.529 | 388 | SEB | 532 | Not provided | Not provided | DEP | Not provided | G0235 | Structural | 2013 | Central Indian River Lagoon | Not provided | Not provided | Not provided | Wet Detention Effciency Calculation and TA | yes | 200.0934 | 1231.943
5471 | City of Sebastian | Central IRL | SEB | IR12-21 | 0.56 | 0.48 | 0.11051 | 9.9682 | 1.4643 | 1.1016 | 0.16182 | 1210 | Fixed Single Family Units | SEB-08 | Collier Canal Stormwater Retrofit | 532.015 | City of Sebastian | DEP | Collier Canal Stormwater Retrofit | Not provided. | Wet Detention Pond | Completed | 2010 | 1.529 | 388 | SEB | 532 | Not provided | Not provided | DEP | Not provided | G0235 | Structural | 2013 | Central Indian River Lagoon | Not provided | Not provided | Not provided | Wet Detention Effciency Calculation and TA | yes | 93.3475 | 447.2158
5472 | City of Sebastian | Central IRL | SEB | IR12-21 | 0.56 | 0.48 | 0.20283 | 9.9682 | 1.4643 | 2.0219 | 0.29702 | 1210 | Fixed Single Family Units | SEB-08 | Collier Canal Stormwater Retrofit | 532.015 | City of Sebastian | DEP | Collier Canal Stormwater Retrofit | Not provided. | Wet Detention Pond | Completed | 2010 | 1.529 | 388 | SEB | 532 | Not provided | Not provided | DEP | Not provided | G0235 | Structural | 2013 | Central Indian River Lagoon | Not provided | Not provided | Not provided | Wet Detention Effciency Calculation and TA | yes | 116.0594 | 820.8413
5473 | City of Sebastian | Central IRL | SEB | IR12-21 | 0.56 | 0.48 | 0.085733 | 8.4727 | 1.2187 | 0.72639 | 0.10448 | 1210 | Fixed Single Family Units | SEB-08 | Collier Canal Stormwater Retrofit | 532.015 | City of Sebastian | DEP | Collier Canal Stormwater Retrofit | Not provided. | Wet Detention Pond | Completed | 2010 | 1.529 | 388 | SEB | 532 | Not provided | Not provided | DEP | Not provided | G0235 | Structural | 2013 | Central Indian River Lagoon | Not provided | Not provided | Not provided | Wet Detention Effciency Calculation and TA | yes | 77.8157 | 346.9506
5474 | City of Sebastian | Central IRL | SEB | IR12-21 | 0.56 | 0.48 | 0.14894 | 8.4727 | 1.2187 | 1.262 | 0.18152 | 1210 | Fixed Single Family Units | SEB-08 | Collier Canal Stormwater Retrofit | 532.015 | City of Sebastian | DEP | Collier Canal Stormwater Retrofit | Not provided. | Wet Detention Pond | Completed | 2010 | 1.529 | 388 | SEB | 532 | Not provided | Not provided | DEP | Not provided | G0235 | Structural | 2013 | Central Indian River Lagoon | Not provided | Not provided | Not provided | Wet Detention Effciency Calculation and TA | yes | 98.2139 | 602.7532
5475 | City of Sebastian | Central IRL | SEB | IR12-21 | 0.56 | 0.48 | 0.071551 | 8.4727 | 1.2187 | 0.60623 | 0.087199 | 1210 | Fixed Single Family Units | SEB-08 | Collier Canal Stormwater Retrofit | 532.015 | City of Sebastian | DEP | Collier Canal Stormwater Retrofit | Not provided. | Wet Detention Pond | Completed | 2010 | 1.529 | 388 | SEB | 532 | Not provided | Not provided | DEP | Not provided | G0235 | Structural | 2013 | Central Indian River Lagoon | Not provided | Not provided | Not provided | Wet Detention Effciency Calculation and TA | yes | 72.6315 | 289.5575
5476 | City of Sebastian | Central IRL | SEB | IR12-21 | 0.56 | 0.48 | 0.41912 | 9.5203 | 1.3984 | 3.9902 | 0.58609 | 1200 | Residential, Medium Density-Two-five dwellingunits per acre | SEB-08 | Collier Canal Stormwater Retrofit | 532.015 | City of Sebastian | DEP | Collier Canal Stormwater Retrofit | Not provided. | Wet Detention Pond | Completed | 2010 | 1.529 | 388 | SEB | 532 | Not provided | Not provided | DEP | Not provided | G0235 | Structural | 2013 | Central Indian River Lagoon | Not provided | Not provided | Not provided | Wet Detention Effciency Calculation and TA | yes | 182.9005 | 1696.136
5477 | City of Sebastian | Central IRL | SEB | IR12-21 | 0.56 | 0.48 | 0.01666 | 9.5203 | 1.3984 | 0.15861 | 0.023297 | 1210 | Fixed Single Family Units | SEB-08 | Collier Canal Stormwater Retrofit | 532.015 | City of Sebastian | DEP | Collier Canal Stormwater Retrofit | Not provided. | Wet Detention Pond | Completed | 2010 | 1.529 | 388 | SEB | 532 | Not provided | Not provided | DEP | Not provided | G0235 | Structural | 2013 | Central Indian River Lagoon | Not provided | Not provided | Not provided | Wet Detention Effciency Calculation and TA | yes | 33.1085 | 67.4213
5478 | City of Sebastian | Central IRL | SEB | IR12-21 | 0.56 | 0.48 | 0.038754 | 9.5203 | 1.3984 | 0.36895 | 0.054192 | 1210 | Fixed Single Family Units | SEB-08 | Collier Canal Stormwater Retrofit | 532.015 | City of Sebastian | DEP | Collier Canal Stormwater Retrofit | Not provided. | Wet Detention Pond | Completed | 2010 | 1.529 | 388 | SEB | 532 | Not provided | Not provided | DEP | Not provided | G0235 | Structural | 2013 | Central Indian River Lagoon | Not provided | Not provided | Not provided | Wet Detention Effciency Calculation and TA | yes | 53.773 | 156.8326
5479 | City of Sebastian | Central IRL | SEB | IR12-21 | 0.56 | 0.48 | 0.05431 | 9.5203 | 1.3984 | 0.51705 | 0.075945 | 1210 | Fixed Single Family Units | SEB-08 | Collier Canal Stormwater Retrofit | 532.015 | City of Sebastian | DEP | Collier Canal Stormwater Retrofit | Not provided. | Wet Detention Pond | Completed | 2010 | 1.529 | 388 | SEB | 532 | Not provided | Not provided | DEP | Not provided | G0235 | Structural | 2013 | Central Indian River Lagoon | Not provided | Not provided | Not provided | Wet Detention Effciency Calculation and TA | yes | 66.8666 | 219.7846
5480 | City of Sebastian | Central IRL | SEB | IR12-21 | 0.56 | 0.48 | 0.088915 | 9.5203 | 1.3984 | 0.84649 | 0.12433 | 1210 | Fixed Single Family Units | SEB-08 | Collier Canal Stormwater Retrofit | 532.015 | City of Sebastian | DEP | Collier Canal Stormwater Retrofit | Not provided. | Wet Detention Pond | Completed | 2010 | 1.529 | 388 | SEB | 532 | Not provided | Not provided | DEP | Not provided | G0235 | Structural | 2013 | Central Indian River Lagoon | Not provided | Not provided | Not provided | Wet Detention Effciency Calculation and TA | yes | 76.191 | 359.8256
5481 | City of Sebastian | Central IRL | SEB | IR12-21 | 0.56 | 0.48 | 0.072261 | 9.9568 | 1.4627 | 0.71948 | 0.10569 | 1200 | Residential, Medium Density-Two-five dwellingunits per acre | SEB-08 | Collier Canal Stormwater Retrofit | 532.015 | City of Sebastian | DEP | Collier Canal Stormwater Retrofit | Not provided. | Wet Detention Pond | Completed | 2010 | 1.529 | 388 | SEB | 532 | Not provided | Not provided | DEP | Not provided | G0235 | Structural | 2013 | Central Indian River Lagoon | Not provided | Not provided | Not provided | Wet Detention Effciency Calculation and TA | yes | 140.0846 | 292.428
5482 | City of Sebastian | Central IRL | SEB | IR12-21 | 0.56 | 0.48 | 0.17694 | 9.9568 | 1.4627 | 1.7618 | 0.25881 | 1210 | Fixed Single Family Units | SEB-08 | Collier Canal Stormwater Retrofit | 532.015 | City of Sebastian | DEP | Collier Canal Stormwater Retrofit | Not provided. | Wet Detention Pond | Completed | 2010 | 1.529 | 388 | SEB | 532 | Not provided | Not provided | DEP | Not provided | G0235 | Structural | 2013 | Central Indian River Lagoon | Not provided | Not provided | Not provided | Wet Detention Effciency Calculation and TA | yes | 112.5933 | 716.0645
5483 | City of Sebastian | Central IRL | SEB | IR12-21 | 0.56 | 0.48 | 0.089612 | 9.9465 | 1.4612 | 0.89133 | 0.13094 | 1200 | Residential, Medium Density-Two-five dwellingunits per acre | SEB-08 | Collier Canal Stormwater Retrofit | 532.015 | City of Sebastian | DEP | Collier Canal Stormwater Retrofit | Not provided. | Wet Detention Pond | Completed | 2010 | 1.529 | 388 | SEB | 532 | Not provided | Not provided | DEP | Not provided | G0235 | Structural | 2013 | Central Indian River Lagoon | Not provided | Not provided | Not provided | Wet Detention Effciency Calculation and TA | yes | 114.5162 | 362.6473
5484 | City of Sebastian | Central IRL | SEB | IR12-21 | 0.56 | 0.48 | 0.22958 | 9.9465 | 1.4612 | 2.2835 | 0.33546 | 1210 | Fixed Single Family Units | SEB-08 | Collier Canal Stormwater Retrofit | 532.015 | City of Sebastian | DEP | Collier Canal Stormwater Retrofit | Not provided. | Wet Detention Pond | Completed | 2010 | 1.529 | 388 | SEB | 532 | Not provided | Not provided | DEP | Not provided | G0235 | Structural | 2013 | Central Indian River Lagoon | Not provided | Not provided | Not provided | Wet Detention Effciency Calculation and TA | yes | 125.0305 | 929.0869
5485 | City of Sebastian | Central IRL | SEB | IR12-21 | 0.56 | 0.48 | 0.023836 | 9.9465 | 1.4612 | 0.23709 | 0.034829 | 1210 | Fixed Single Family Units | SEB-08 | Collier Canal Stormwater Retrofit | 532.015 | City of Sebastian | DEP | Collier Canal Stormwater Retrofit | Not provided. | Wet Detention Pond | Completed | 2010 | 1.529 | 388 | SEB | 532 | Not provided | Not provided | DEP | Not provided | G0235 | Structural | 2013 | Central Indian River Lagoon | Not provided | Not provided | Not provided | Wet Detention Effciency Calculation and TA | yes | 49.3966 | 96.4611
5486 | City of Sebastian | Central IRL | SEB | IR12-21 | 0.56 | 0.48 | 0.05099 | 9.9465 | 1.4612 | 0.50718 | 0.074506 | 1210 | Fixed Single Family Units | SEB-08 | Collier Canal Stormwater Retrofit | 532.015 | City of Sebastian | DEP | Collier Canal Stormwater Retrofit | Not provided. | Wet Detention Pond | Completed | 2010 | 1.529 | 388 | SEB | 532 | Not provided | Not provided | DEP | Not provided | G0235 | Structural | 2013 | Central Indian River Lagoon | Not provided | Not provided | Not provided | Wet Detention Effciency Calculation and TA | yes | 87.1813 | 206.3504
5487 | City of Sebastian | Central IRL | SEB | IR12-21 | 0.56 | 0.48 | 0.19128 | 9.9465 | 1.4612 | 1.9026 | 0.27949 | 1210 | Fixed Single Family Units | SEB-08 | Collier Canal Stormwater Retrofit | 532.015 | City of Sebastian | DEP | Collier Canal Stormwater Retrofit | Not provided. | Wet Detention Pond | Completed | 2010 | 1.529 | 388 | SEB | 532 | Not provided | Not provided | DEP | Not provided | G0235 | Structural | 2013 | Central Indian River Lagoon | Not provided | Not provided | Not provided | Wet Detention Effciency Calculation and TA | yes | 116.9189 | 774.0758
5488 | City of Sebastian | Central IRL | SEB | IR12-21 | 0.56 | 0.48 | 0.026543 | 9.9465 | 1.4612 | 0.26401 | 0.038784 | 1210 | Fixed Single Family Units | SEB-08 | Collier Canal Stormwater Retrofit | 532.015 | City of Sebastian | DEP | Collier Canal Stormwater Retrofit | Not provided. | Wet Detention Pond | Completed | 2010 | 1.529 | 388 | SEB | 532 | Not provided | Not provided | DEP | Not provided | G0235 | Structural | 2013 | Central Indian River Lagoon | Not provided | Not provided | Not provided | Wet Detention Effciency Calculation and TA | yes | 57.5001 | 107.4144
5489 | City of Sebastian | Central IRL | SEB | IR12-21 | 0.56 | 0.48 | 0.0059217 | 9.9465 | 1.4612 | 0.0589 | 0.0086527 | 1210 | Fixed Single Family Units | SEB-08 | Collier Canal Stormwater Retrofit | 532.015 | City of Sebastian | DEP | Collier Canal Stormwater Retrofit | Not provided. | Wet Detention Pond | Completed | 2010 | 1.529 | 388 | SEB | 532 | Not provided | Not provided | DEP | Not provided | G0235 | Structural | 2013 | Central Indian River Lagoon | Not provided | Not provided | Not provided | Wet Detention Effciency Calculation and TA | yes | 19.8848 | 23.9642
5490 | City of Sebastian | Central IRL | SEB | IR12-21 | 0.56 | 0.48 | 0.15086 | 8.5496 | 1.2386 | 1.2898 | 0.18685 | 1200 | Residential, Medium Density-Two-five dwellingunits per acre | SEB-08 | Collier Canal Stormwater Retrofit | 532.015 | City of Sebastian | DEP | Collier Canal Stormwater Retrofit | Not provided. | Wet Detention Pond | Completed | 2010 | 1.529 | 388 | SEB | 532 | Not provided | Not provided | DEP | Not provided | G0235 | Structural | 2013 | Central Indian River Lagoon | Not provided | Not provided | Not provided | Wet Detention Effciency Calculation and TA | yes | 203.1908 | 610.5062
5491 | City of Sebastian | Central IRL | SEB | IR12-21 | 0.56 | 0.48 | 0.075025 | 8.5496 | 1.2386 | 0.64144 | 0.092926 | 1210 | Fixed Single Family Units | SEB-08 | Collier Canal Stormwater Retrofit | 532.015 | City of Sebastian | DEP | Collier Canal Stormwater Retrofit | Not provided. | Wet Detention Pond | Completed | 2010 | 1.529 | 388 | SEB | 532 | Not provided | Not provided | DEP | Not provided | G0235 | Structural | 2013 | Central Indian River Lagoon | Not provided | Not provided | Not provided | Wet Detention Effciency Calculation and TA | yes | 84.0576 | 303.6159
5492 | City of Sebastian | Central IRL | SEB | IR12-21 | 0.56 | 0.48 | 0.27749 | 8.5496 | 1.2386 | 2.3724 | 0.34369 | 1210 | Fixed Single Family Units | SEB-08 | Collier Canal Stormwater Retrofit | 532.015 | City of Sebastian | DEP | Collier Canal Stormwater Retrofit | Not provided. | Wet Detention Pond | Completed | 2010 | 1.529 | 388 | SEB | 532 | Not provided | Not provided | DEP | Not provided | G0235 | Structural | 2013 | Central Indian River Lagoon | Not provided | Not provided | Not provided | Wet Detention Effciency Calculation and TA | yes | 135.9803 | 1122.9428
5493 | City of Sebastian | Central IRL | SEB | IR12-21 | 0.56 | 0.48 | 0.081711 | 8.5496 | 1.2386 | 0.6986 | 0.10121 | 1210 | Fixed Single Family Units | SEB-08 | Collier Canal Stormwater Retrofit | 532.015 | City of Sebastian | DEP | Collier Canal Stormwater Retrofit | Not provided. | Wet Detention Pond | Completed | 2010 | 1.529 | 388 | SEB | 532 | Not provided | Not provided | DEP | Not provided | G0235 | Structural | 2013 | Central Indian River Lagoon | Not provided | Not provided | Not provided | Wet Detention Effciency Calculation and TA | yes | 93.4963 | 330.6727
5494 | City of Sebastian | Central IRL | SEB | IR12-21 | 0.56 | 0.48 | 0.21236 | 9.9552 | 1.4624 | 2.114 | 0.31056 | 1200 | Residential, Medium Density-Two-five dwellingunits per acre | SEB-08 | Collier Canal Stormwater Retrofit | 532.015 | City of Sebastian | DEP | Collier Canal Stormwater Retrofit | Not provided. | Wet Detention Pond | Completed | 2010 | 1.529 | 388 | SEB | 532 | Not provided | Not provided | DEP | Not provided | G0235 | Structural | 2013 | Central Indian River Lagoon | Not provided | Not provided | Not provided | Wet Detention Effciency Calculation and TA | yes | 233.0336 | 859.3709
5495 | City of Sebastian | Central IRL | SEB | IR12-21 | 0.56 | 0.48 | 0.023225 | 9.9552 | 1.4624 | 0.23121 | 0.033965 | 1210 | Fixed Single Family Units | SEB-08 | Collier Canal Stormwater Retrofit | 532.015 | City of Sebastian | DEP | Collier Canal Stormwater Retrofit | Not provided. | Wet Detention Pond | Completed | 2010 | 1.529 | 388 | SEB | 532 | Not provided | Not provided | DEP | Not provided | G0235 | Structural | 2013 | Central Indian River Lagoon | Not provided | Not provided | Not provided | Wet Detention Effciency Calculation and TA | yes | 61.9085 | 93.9882
5496 | City of Sebastian | Central IRL | SEB | IR12-21 | 0.56 | 0.48 | 0.38218 | 9.9552 | 1.4624 | 3.8047 | 0.55892 | 1210 | Fixed Single Family Units | SEB-08 | Collier Canal Stormwater Retrofit | 532.015 | City of Sebastian | DEP | Collier Canal Stormwater Retrofit | Not provided. | Wet Detention Pond | Completed | 2010 | 1.529 | 388 | SEB | 532 | Not provided | Not provided | DEP | Not provided | G0235 | Structural | 2013 | Central Indian River Lagoon | Not provided | Not provided | Not provided | Wet Detention Effciency Calculation and TA | yes | 157.3968 | 1546.6409
5497 | City of Sebastian | Central IRL | SEB | IR12-21 | 0.56 | 0.48 | 0.19208 | 9.9465 | 1.4612 | 1.9105 | 0.28066 | 1200 | Residential, Medium Density-Two-five dwellingunits per acre | SEB-08 | Collier Canal Stormwater Retrofit | 532.015 | City of Sebastian | DEP | Collier Canal Stormwater Retrofit | Not provided. | Wet Detention Pond | Completed | 2010 | 1.529 | 388 | SEB | 532 | Not provided | Not provided | DEP | Not provided | G0235 | Structural | 2013 | Central Indian River Lagoon | Not provided | Not provided | Not provided | Wet Detention Effciency Calculation and TA | yes | 249.109 | 777.3181
5498 | City of Sebastian | Central IRL | SEB | IR12-21 | 0.56 | 0.48 | 0.17859 | 9.9465 | 1.4612 | 1.7764 | 0.26095 | 1210 | Fixed Single Family Units | SEB-08 | Collier Canal Stormwater Retrofit | 532.015 | City of Sebastian | DEP | Collier Canal Stormwater Retrofit | Not provided. | Wet Detention Pond | Completed | 2010 | 1.529 | 388 | SEB | 532 | Not provided | Not provided | DEP | Not provided | G0235 | Structural | 2013 | Central Indian River Lagoon | Not provided | Not provided | Not provided | Wet Detention Effciency Calculation and TA | yes | 114.2295 | 722.732
5499 | City of Sebastian | Central IRL | SEB | IR12-21 | 0.56 | 0.48 | 0.017643 | 9.9465 | 1.4612 | 0.17549 | 0.02578 | 1210 | Fixed Single Family Units | SEB-08 | Collier Canal Stormwater Retrofit | 532.015 | City of Sebastian | DEP | Collier Canal Stormwater Retrofit | Not provided. | Wet Detention Pond | Completed | 2010 | 1.529 | 388 | SEB | 532 | Not provided | Not provided | DEP | Not provided | G0235 | Structural | 2013 | Central Indian River Lagoon | Not provided | Not provided | Not provided | Wet Detention Effciency Calculation and TA | yes | 44.7205 | 71.3993
5500 | City of Sebastian | Central IRL | SEB | IR12-21 | 0.56 | 0.48 | 0.22945 | 9.9465 | 1.4612 | 2.2822 | 0.33527 | 1210 | Fixed Single Family Units | SEB-08 | Collier Canal Stormwater Retrofit | 532.015 | City of Sebastian | DEP | Collier Canal Stormwater Retrofit | Not provided. | Wet Detention Pond | Completed | 2010 | 1.529 | 388 | SEB | 532 | Not provided | Not provided | DEP | Not provided | G0235 | Structural | 2013 | Central Indian River Lagoon | Not provided | Not provided | Not provided | Wet Detention Effciency Calculation and TA | yes | 125.0025 | 928.5506
5501 | City of Sebastian | Central IRL | SEB | IR12-21 | 0.56 | 0.48 | 0.18874 | 9.9878 | 1.4688 | 1.8851 | 0.27722 | 1200 | Residential, Medium Density-Two-five dwellingunits per acre | SEB-08 | Collier Canal Stormwater Retrofit | 532.015 | City of Sebastian | DEP | Collier Canal Stormwater Retrofit | Not provided. | Wet Detention Pond | Completed | 2010 | 1.529 | 388 | SEB | 532 | Not provided | Not provided | DEP | Not provided | G0235 | Structural | 2013 | Central Indian River Lagoon | Not provided | Not provided | Not provided | Wet Detention Effciency Calculation and TA | yes | 130.573 | 763.8069
5502 | City of Sebastian | Central IRL | SEB | IR12-21 | 0.56 | 0.48 | 0.17851 | 9.9878 | 1.4688 | 1.7829 | 0.26219 | 1210 | Fixed Single Family Units | SEB-08 | Collier Canal Stormwater Retrofit | 532.015 | City of Sebastian | DEP | Collier Canal Stormwater Retrofit | Not provided. | Wet Detention Pond | Completed | 2010 | 1.529 | 388 | SEB | 532 | Not provided | Not provided | DEP | Not provided | G0235 | Structural | 2013 | Central Indian River Lagoon | Not provided | Not provided | Not provided | Wet Detention Effciency Calculation and TA | yes | 107.5251 | 722.3961
5503 | City of Sebastian | Central IRL | SEB | IR12-21 | 0.56 | 0.48 | 0.062115 | 9.9878 | 1.4688 | 0.62039 | 0.091233 | 1210 | Fixed Single Family Units | SEB-08 | Collier Canal Stormwater Retrofit | 532.015 | City of Sebastian | DEP | Collier Canal Stormwater Retrofit | Not provided. | Wet Detention Pond | Completed | 2010 | 1.529 | 388 | SEB | 532 | Not provided | Not provided | DEP | Not provided | G0235 | Structural | 2013 | Central Indian River Lagoon | Not provided | Not provided | Not provided | Wet Detention Effciency Calculation and TA | yes | 85.0749 | 251.3696
5504 | City of Sebastian | Central IRL | SEB | IR12-21 | 0.56 | 0.48 | 0.027347 | 9.9878 | 1.4688 | 0.27313 | 0.040166 | 1210 | Fixed Single Family Units | SEB-08 | Collier Canal Stormwater Retrofit | 532.015 | City of Sebastian | DEP | Collier Canal Stormwater Retrofit | Not provided. | Wet Detention Pond | Completed | 2010 | 1.529 | 388 | SEB | 532 | Not provided | Not provided | DEP | Not provided | G0235 | Structural | 2013 | Central Indian River Lagoon | Not provided | Not provided | Not provided | Wet Detention Effciency Calculation and TA | yes | 44.3235 | 110.6677
5505 | City of Sebastian | Central IRL | SEB | IR12-21 | 0.56 | 0.48 | 0.16105 | 9.9878 | 1.4688 | 1.6086 | 0.23655 | 1210 | Fixed Single Family Units | SEB-08 | Collier Canal Stormwater Retrofit | 532.015 | City of Sebastian | DEP | Collier Canal Stormwater Retrofit | Not provided. | Wet Detention Pond | Completed | 2010 | 1.529 | 388 | SEB | 532 | Not provided | Not provided | DEP | Not provided | G0235 | Structural | 2013 | Central Indian River Lagoon | Not provided | Not provided | Not provided | Wet Detention Effciency Calculation and TA | yes | 102.4795 | 651.7597
5506 | City of Sebastian | Central IRL | SEB | IR12-21 | 0.56 | 0.48 | 0.05117 | 9.9265 | 1.4583 | 0.50794 | 0.07462 | 1200 | Residential, Medium Density-Two-five dwellingunits per acre | SEB-08 | Collier Canal Stormwater Retrofit | 532.015 | City of Sebastian | DEP | Collier Canal Stormwater Retrofit | Not provided. | Wet Detention Pond | Completed | 2010 | 1.529 | 388 | SEB | 532 | Not provided | Not provided | DEP | Not provided | G0235 | Structural | 2013 | Central Indian River Lagoon | Not provided | Not provided | Not provided | Wet Detention Effciency Calculation and TA | yes | 93.911 | 207.0775
5507 | City of Sebastian | Central IRL | SEB | IR12-21 | 0.56 | 0.48 | 0.31561 | 9.9265 | 1.4583 | 3.1329 | 0.46025 | 1200 | Residential, Medium Density-Two-five dwellingunits per acre | SEB-08 | Collier Canal Stormwater Retrofit | 532.015 | City of Sebastian | DEP | Collier Canal Stormwater Retrofit | Not provided. | Wet Detention Pond | Completed | 2010 | 1.529 | 388 | SEB | 532 | Not provided | Not provided | DEP | Not provided | G0235 | Structural | 2013 | Central Indian River Lagoon | Not provided | Not provided | Not provided | Wet Detention Effciency Calculation and TA | yes | 190.3017 | 1277.2421
5508 | City of Sebastian | Central IRL | SEB | IR12-21 | 0.56 | 0.48 | 0.17111 | 9.9265 | 1.4583 | 1.6985 | 0.24952 | 1210 | Fixed Single Family Units | SEB-08 | Collier Canal Stormwater Retrofit | 532.015 | City of Sebastian | DEP | Collier Canal Stormwater Retrofit | Not provided. | Wet Detention Pond | Completed | 2010 | 1.529 | 388 | SEB | 532 | Not provided | Not provided | DEP | Not provided | G0235 | Structural | 2013 | Central Indian River Lagoon | Not provided | Not provided | Not provided | Wet Detention Effciency Calculation and TA | yes | 112.6434 | 692.4511
5509 | City of Sebastian | Central IRL | SEB | IR12-21 | 0.56 | 0.48 | 0.0087095 | 9.9265 | 1.4583 | 0.086454 | 0.012701 | 1210 | Fixed Single Family Units | SEB-08 | Collier Canal Stormwater Retrofit | 532.015 | City of Sebastian | DEP | Collier Canal Stormwater Retrofit | Not provided. | Wet Detention Pond | Completed | 2010 | 1.529 | 388 | SEB | 532 | Not provided | Not provided | DEP | Not provided | G0235 | Structural | 2013 | Central Indian River Lagoon | Not provided | Not provided | Not provided | Wet Detention Effciency Calculation and TA | yes | 24.7921 | 35.2459
5510 | City of Sebastian | Central IRL | SEB | IR12-21 | 0.56 | 0.48 | 0.071162 | 9.9265 | 1.4583 | 0.70639 | 0.10377 | 1210 | Fixed Single Family Units | SEB-08 | Collier Canal Stormwater Retrofit | 532.015 | City of Sebastian | DEP | Collier Canal Stormwater Retrofit | Not provided. | Wet Detention Pond | Completed | 2010 | 1.529 | 388 | SEB | 532 | Not provided | Not provided | DEP | Not provided | G0235 | Structural | 2013 | Central Indian River Lagoon | Not provided | Not provided | Not provided | Wet Detention Effciency Calculation and TA | yes | 91.4575 | 287.9833
5511 | City of Sebastian | Central IRL | SEB | IR12-21 | 0.56 | 0.48 | 0.24534 | 9.9368 | 1.4598 | 2.4378 | 0.35813 | 1200 | Residential, Medium Density-Two-five dwellingunits per acre | SEB-08 | Collier Canal Stormwater Retrofit | 532.015 | City of Sebastian | DEP | Collier Canal Stormwater Retrofit | Not provided. | Wet Detention Pond | Completed | 2010 | 1.529 | 388 | SEB | 532 | Not provided | Not provided | DEP | Not provided | G0235 | Structural | 2013 | Central Indian River Lagoon | Not provided | Not provided | Not provided | Wet Detention Effciency Calculation and TA | yes | 197.955 | 992.8365
5512 | City of Sebastian | Central IRL | SEB | IR12-21 | 0.56 | 0.48 | 0.0064299 | 9.9368 | 1.4598 | 0.063892 | 0.0093861 | 1210 | Fixed Single Family Units | SEB-08 | Collier Canal Stormwater Retrofit | 532.015 | City of Sebastian | DEP | Collier Canal Stormwater Retrofit | Not provided. | Wet Detention Pond | Completed | 2010 | 1.529 | 388 | SEB | 532 | Not provided | Not provided | DEP | Not provided | G0235 | Structural | 2013 | Central Indian River Lagoon | Not provided | Not provided | Not provided | Wet Detention Effciency Calculation and TA | yes | 50.8095 | 26.0209
5513 | City of Sebastian | Central IRL | SEB | IR12-21 | 0.56 | 0.48 | 0.3609 | 9.9368 | 1.4598 | 3.5862 | 0.52683 | 1210 | Fixed Single Family Units | SEB-08 | Collier Canal Stormwater Retrofit | 532.015 | City of Sebastian | DEP | Collier Canal Stormwater Retrofit | Not provided. | Wet Detention Pond | Completed | 2010 | 1.529 | 388 | SEB | 532 | Not provided | Not provided | DEP | Not provided | G0235 | Structural | 2013 | Central Indian River Lagoon | Not provided | Not provided | Not provided | Wet Detention Effciency Calculation and TA | yes | 154.0283 | 1460.5056
5514 | City of Sebastian | Central IRL | SEB | IR12-21 | 0.56 | 0.48 | 0.0030058 | 9.9368 | 1.4598 | 0.029868 | 0.0043878 | 1210 | Fixed Single Family Units | SEB-08 | Collier Canal Stormwater Retrofit | 532.015 | City of Sebastian | DEP | Collier Canal Stormwater Retrofit | Not provided. | Wet Detention Pond | Completed | 2010 | 1.529 | 388 | SEB | 532 | Not provided | Not provided | DEP | Not provided | G0235 | Structural | 2013 | Central Indian River Lagoon | Not provided | Not provided | Not provided | Wet Detention Effciency Calculation and TA | yes | 40.3007 | 12.1642
5515 | City of Sebastian | Central IRL | SEB | IR12-21 | 0.56 | 0.48 | 0.0020937 | 9.9368 | 1.4598 | 0.020804 | 0.0030563 | 1210 | Fixed Single Family Units | SEB-08 | Collier Canal Stormwater Retrofit | 532.015 | City of Sebastian | DEP | Collier Canal Stormwater Retrofit | Not provided. | Wet Detention Pond | Completed | 2010 | 1.529 | 388 | SEB | 532 | Not provided | Not provided | DEP | Not provided | G0235 | Structural | 2013 | Central Indian River Lagoon | Not provided | Not provided | Not provided | Wet Detention Effciency Calculation and TA | yes | 15.044 | 8.4728
5516 | City of Sebastian | Central IRL | SEB | IR12-21 | 0.56 | 0.48 | 0.0073174 | 8.7712 | 1.2032 | 0.064183 | 0.0088043 | 1210 | Fixed Single Family Units | SEB-08 | Collier Canal Stormwater Retrofit | 532.015 | City of Sebastian | DEP | Collier Canal Stormwater Retrofit | Not provided. | Wet Detention Pond | Completed | 2010 | 1.529 | 388 | SEB | 532 | Not provided | Not provided | DEP | Not provided | G0235 | Structural | 2013 | Central Indian River Lagoon | Not provided | Not provided | Not provided | Wet Detention Effciency Calculation and TA | yes | 26.5905 | 29.6125
5517 | City of Sebastian | Central IRL | SEB | IR12-21 | 0.56 | 0.48 | 0.13743 | 8.7712 | 1.2032 | 1.2054 | 0.16536 | 1210 | Fixed Single Family Units | SEB-08 | Collier Canal Stormwater Retrofit | 532.015 | City of Sebastian | DEP | Collier Canal Stormwater Retrofit | Not provided. | Wet Detention Pond | Completed | 2010 | 1.529 | 388 | SEB | 532 | Not provided | Not provided | DEP | Not provided | G0235 | Structural | 2013 | Central Indian River Lagoon | Not provided | Not provided | Not provided | Wet Detention Effciency Calculation and TA | yes | 96.7741 | 556.164
5518 | City of Sebastian | Central IRL | SEB | IR12-21 | 0.56 | 0.48 | 0.0093323 | 8.7712 | 1.2032 | 0.081856 | 0.011229 | 1210 | Fixed Single Family Units | SEB-08 | Collier Canal Stormwater Retrofit | 532.015 | City of Sebastian | DEP | Collier Canal Stormwater Retrofit | Not provided. | Wet Detention Pond | Completed | 2010 | 1.529 | 388 | SEB | 532 | Not provided | Not provided | DEP | Not provided | G0235 | Structural | 2013 | Central Indian River Lagoon | Not provided | Not provided | Not provided | Wet Detention Effciency Calculation and TA | yes | 26.9858 | 37.7665
5519 | City of Sebastian | Central IRL | SEB | IR12-21 | 0.56 | 0.48 | 0.10221 | 8.7712 | 1.2032 | 0.89648 | 0.12297 | 1210 | Fixed Single Family Units | SEB-08 | Collier Canal Stormwater Retrofit | 532.015 | City of Sebastian | DEP | Collier Canal Stormwater Retrofit | Not provided. | Wet Detention Pond | Completed | 2010 | 1.529 | 388 | SEB | 532 | Not provided | Not provided | DEP | Not provided | G0235 | Structural | 2013 | Central Indian River Lagoon | Not provided | Not provided | Not provided | Wet Detention Effciency Calculation and TA | yes | 88.931 | 413.6163
5520 | City of Sebastian | Central IRL | SEB | IR12-21 | 0.56 | 0.48 | 0.22412 | 9.1951 | 1.3369 | 2.0608 | 0.29962 | 1200 | Residential, Medium Density-Two-five dwellingunits per acre | SEB-08 | Collier Canal Stormwater Retrofit | 532.015 | City of Sebastian | DEP | Collier Canal Stormwater Retrofit | Not provided. | Wet Detention Pond | Completed | 2010 | 1.529 | 388 | SEB | 532 | Not provided | Not provided | DEP | Not provided | G0235 | Structural | 2013 | Central Indian River Lagoon | Not provided | Not provided | Not provided | Wet Detention Effciency Calculation and TA | yes | 173.7645 | 906.9697
5521 | City of Sebastian | Central IRL | SEB | IR12-21 | 0.56 | 0.48 | 0.084609 | 9.1951 | 1.3369 | 0.77799 | 0.11311 | 1210 | Fixed Single Family Units | SEB-08 | Collier Canal Stormwater Retrofit | 532.015 | City of Sebastian | DEP | Collier Canal Stormwater Retrofit | Not provided. | Wet Detention Pond | Completed | 2010 | 1.529 | 388 | SEB | 532 | Not provided | Not provided | DEP | Not provided | G0235 | Structural | 2013 | Central Indian River Lagoon | Not provided | Not provided | Not provided | Wet Detention Effciency Calculation and TA | yes | 74.6285 | 342.4013
5522 | City of Sebastian | Central IRL | SEB | IR12-21 | 0.56 | 0.48 | 0.07598 | 9.1951 | 1.3369 | 0.69864 | 0.10158 | 1210 | Fixed Single Family Units | SEB-08 | Collier Canal Stormwater Retrofit | 532.015 | City of Sebastian | DEP | Collier Canal Stormwater Retrofit | Not provided. | Wet Detention Pond | Completed | 2010 | 1.529 | 388 | SEB | 532 | Not provided | Not provided | DEP | Not provided | G0235 | Structural | 2013 | Central Indian River Lagoon | Not provided | Not provided | Not provided | Wet Detention Effciency Calculation and TA | yes | 72.3873 | 307.4795
5523 | City of Sebastian | Central IRL | SEB | IR12-21 | 0.56 | 0.48 | 0.14413 | 9.1951 | 1.3369 | 1.3253 | 0.19268 | 1210 | Fixed Single Family Units | SEB-08 | Collier Canal Stormwater Retrofit | 532.015 | City of Sebastian | DEP | Collier Canal Stormwater Retrofit | Not provided. | Wet Detention Pond | Completed | 2010 | 1.529 | 388 | SEB | 532 | Not provided | Not provided | DEP | Not provided | G0235 | Structural | 2013 | Central Indian River Lagoon | Not provided | Not provided | Not provided | Wet Detention Effciency Calculation and TA | yes | 97.2753 | 583.2643
5524 | City of Sebastian | Central IRL | SEB | IR12-21 | 0.56 | 0.48 | 0.079063 | 9.1951 | 1.3369 | 0.72699 | 0.1057 | 1210 | Fixed Single Family Units | SEB-08 | Collier Canal Stormwater Retrofit | 532.015 | City of Sebastian | DEP | Collier Canal Stormwater Retrofit | Not provided. | Wet Detention Pond | Completed | 2010 | 1.529 | 388 | SEB | 532 | Not provided | Not provided | DEP | Not provided | G0235 | Structural | 2013 | Central Indian River Lagoon | Not provided | Not provided | Not provided | Wet Detention Effciency Calculation and TA | yes | 74.9692 | 319.9581
5525 | City of Sebastian | Central IRL | SEB | IR12-21 | 0.56 | 0.48 | 0.0098662 | 9.1951 | 1.3369 | 0.09072 | 0.01319 | 1210 | Fixed Single Family Units | SEB-08 | Collier Canal Stormwater Retrofit | 532.015 | City of Sebastian | DEP | Collier Canal Stormwater Retrofit | Not provided. | Wet Detention Pond | Completed | 2010 | 1.529 | 388 | SEB | 532 | Not provided | Not provided | DEP | Not provided | G0235 | Structural | 2013 | Central Indian River Lagoon | Not provided | Not provided | Not provided | Wet Detention Effciency Calculation and TA | yes | 31.9454 | 39.9272
5526 | City of Sebastian | Central IRL | SEB | IR12-21 | 0.56 | 0.48 | 0.38343 | 7.7676 | 1.1107 | 2.9784 | 0.4259 | 1200 | Residential, Medium Density-Two-five dwellingunits per acre | SEB-08 | Collier Canal Stormwater Retrofit | 532.015 | City of Sebastian | DEP | Collier Canal Stormwater Retrofit | Not provided. | Wet Detention Pond | Completed | 2010 | 1.529 | 388 | SEB | 532 | Not provided | Not provided | DEP | Not provided | G0235 | Structural | 2013 | Central Indian River Lagoon | Not provided | Not provided | Not provided | Wet Detention Effciency Calculation and TA | yes | 201.9982 | 1551.7053
5527 | City of Sebastian | Central IRL | SEB | IR12-21 | 0.56 | 0.48 | 0.096909 | 7.7676 | 1.1107 | 0.75276 | 0.10764 | 1210 | Fixed Single Family Units | SEB-08 | Collier Canal Stormwater Retrofit | 532.015 | City of Sebastian | DEP | Collier Canal Stormwater Retrofit | Not provided. | Wet Detention Pond | Completed | 2010 | 1.529 | 388 | SEB | 532 | Not provided | Not provided | DEP | Not provided | G0235 | Structural | 2013 | Central Indian River Lagoon | Not provided | Not provided | Not provided | Wet Detention Effciency Calculation and TA | yes | 97.5139 | 392.1784
5528 | City of Sebastian | Central IRL | SEB | IR12-21 | 0.56 | 0.48 | 0.11799 | 7.7676 | 1.1107 | 0.91647 | 0.13105 | 1210 | Fixed Single Family Units | SEB-08 | Collier Canal Stormwater Retrofit | 532.015 | City of Sebastian | DEP | Collier Canal Stormwater Retrofit | Not provided. | Wet Detention Pond | Completed | 2010 | 1.529 | 388 | SEB | 532 | Not provided | Not provided | DEP | Not provided | G0235 | Structural | 2013 | Central Indian River Lagoon | Not provided | Not provided | Not provided | Wet Detention Effciency Calculation and TA | yes | 93.0162 | 477.47
5529 | City of Sebastian | Central IRL | SEB | IR12-21 | 0.56 | 0.48 | 0.019434 | 7.7676 | 1.1107 | 0.15096 | 0.021586 | 1210 | Fixed Single Family Units | SEB-08 | Collier Canal Stormwater Retrofit | 532.015 | City of Sebastian | DEP | Collier Canal Stormwater Retrofit | Not provided. | Wet Detention Pond | Completed | 2010 | 1.529 | 388 | SEB | 532 | Not provided | Not provided | DEP | Not provided | G0235 | Structural | 2013 | Central Indian River Lagoon | Not provided | Not provided | Not provided | Wet Detention Effciency Calculation and TA | yes | 36.0091 | 78.6463
5530 | City of Sebastian | Central IRL | SEB | IR12-21 | 0.56 | 0.48 | 0.11669 | 8.1601 | 1.1584 | 0.9522 | 0.13518 | 1200 | Residential, Medium Density-Two-five dwellingunits per acre | SEB-08 | Collier Canal Stormwater Retrofit | 532.015 | City of Sebastian | DEP | Collier Canal Stormwater Retrofit | Not provided. | Wet Detention Pond | Completed | 2010 | 1.529 | 388 | SEB | 532 | Not provided | Not provided | DEP | Not provided | G0235 | Structural | 2013 | Central Indian River Lagoon | Not provided | Not provided | Not provided | Wet Detention Effciency Calculation and TA | yes | 138.623 | 472.2274
5531 | City of Sebastian | Central IRL | SEB | IR12-21 | 0.56 | 0.48 | 0.16167 | 8.1601 | 1.1584 | 1.3193 | 0.18729 | 1210 | Fixed Single Family Units | SEB-08 | Collier Canal Stormwater Retrofit | 532.015 | City of Sebastian | DEP | Collier Canal Stormwater Retrofit | Not provided. | Wet Detention Pond | Completed | 2010 | 1.529 | 388 | SEB | 532 | Not provided | Not provided | DEP | Not provided | G0235 | Structural | 2013 | Central Indian River Lagoon | Not provided | Not provided | Not provided | Wet Detention Effciency Calculation and TA | yes | 110.944 | 654.2643
5532 | City of Sebastian | Central IRL | SEB | IR12-21 | 0.56 | 0.48 | 0.25864 | 8.1601 | 1.1584 | 2.1105 | 0.29962 | 1210 | Fixed Single Family Units | SEB-08 | Collier Canal Stormwater Retrofit | 532.015 | City of Sebastian | DEP | Collier Canal Stormwater Retrofit | Not provided. | Wet Detention Pond | Completed | 2010 | 1.529 | 388 | SEB | 532 | Not provided | Not provided | DEP | Not provided | G0235 | Structural | 2013 | Central Indian River Lagoon | Not provided | Not provided | Not provided | Wet Detention Effciency Calculation and TA | yes | 132.0414 | 1046.6871
5533 | City of Sebastian | Central IRL | SEB | IR12-21 | 0.56 | 0.48 | 0.0008655 | 8.1601 | 1.1584 | 0.0070625 | 0.0010026 | 1210 | Fixed Single Family Units | SEB-08 | Collier Canal Stormwater Retrofit | 532.015 | City of Sebastian | DEP | Collier Canal Stormwater Retrofit | Not provided. | Wet Detention Pond | Completed | 2010 | 1.529 | 388 | SEB | 532 | Not provided | Not provided | DEP | Not provided | G0235 | Structural | 2013 | Central Indian River Lagoon | Not provided | Not provided | Not provided | Wet Detention Effciency Calculation and TA | yes | 9.1579 | 3.5025
5534 | City of Sebastian | Central IRL | SEB | IR12-21 | 0.56 | 0.48 | 0.064001 | 10.3487 | 1.5338 | 0.66233 | 0.098165 | 1200 | Residential, Medium Density-Two-five dwellingunits per acre | SEB-08 | Collier Canal Stormwater Retrofit | 532.015 | City of Sebastian | DEP | Collier Canal Stormwater Retrofit | Not provided. | Wet Detention Pond | Completed | 2010 | 1.529 | 388 | SEB | 532 | Not provided | Not provided | DEP | Not provided | G0235 | Structural | 2013 | Central Indian River Lagoon | Not provided | Not provided | Not provided | Wet Detention Effciency Calculation and TA | yes | 76.3276 | 259.0026
5535 | City of Sebastian | Central IRL | SEB | IR12-21 | 0.56 | 0.48 | 0.12637 | 10.3487 | 1.5338 | 1.3078 | 0.19383 | 1210 | Fixed Single Family Units | SEB-08 | Collier Canal Stormwater Retrofit | 532.015 | City of Sebastian | DEP | Collier Canal Stormwater Retrofit | Not provided. | Wet Detention Pond | Completed | 2010 | 1.529 | 388 | SEB | 532 | Not provided | Not provided | DEP | Not provided | G0235 | Structural | 2013 | Central Indian River Lagoon | Not provided | Not provided | Not provided | Wet Detention Effciency Calculation and TA | yes | 90.7071 | 511.3974
5536 | City of Sebastian | Central IRL | SEB | IR12-21 | 0.56 | 0.48 | 0.1189 | 10.3487 | 1.5338 | 1.2304 | 0.18237 | 1210 | Fixed Single Family Units | SEB-08 | Collier Canal Stormwater Retrofit | 532.015 | City of Sebastian | DEP | Collier Canal Stormwater Retrofit | Not provided. | Wet Detention Pond | Completed | 2010 | 1.529 | 388 | SEB | 532 | Not provided | Not provided | DEP | Not provided | G0235 | Structural | 2013 | Central Indian River Lagoon | Not provided | Not provided | Not provided | Wet Detention Effciency Calculation and TA | yes | 90.8318 | 481.1606
5537 | City of Sebastian | Central IRL | SEB | IR12-21 | 0.56 | 0.48 | 0.086184 | 10.3487 | 1.5338 | 0.8919 | 0.13219 | 1210 | Fixed Single Family Units | SEB-08 | Collier Canal Stormwater Retrofit | 532.015 | City of Sebastian | DEP | Collier Canal Stormwater Retrofit | Not provided. | Wet Detention Pond | Completed | 2010 | 1.529 | 388 | SEB | 532 | Not provided | Not provided | DEP | Not provided | G0235 | Structural | 2013 | Central Indian River Lagoon | Not provided | Not provided | Not provided | Wet Detention Effciency Calculation and TA | yes | 75.4145 | 348.7763
5538 | City of Sebastian | Central IRL | SEB | IR12-21 | 0.56 | 0.48 | 0.047968 | 10.3487 | 1.5338 | 0.49641 | 0.073574 | 1210 | Fixed Single Family Units | SEB-08 | Collier Canal Stormwater Retrofit | 532.015 | City of Sebastian | DEP | Collier Canal Stormwater Retrofit | Not provided. | Wet Detention Pond | Completed | 2010 | 1.529 | 388 | SEB | 532 | Not provided | Not provided | DEP | Not provided | G0235 | Structural | 2013 | Central Indian River Lagoon | Not provided | Not provided | Not provided | Wet Detention Effciency Calculation and TA | yes | 60.1288 | 194.1207
5539 | City of Sebastian | Central IRL | SEB | IR12-21 | 0.56 | 0.48 | 0.17434 | 10.3487 | 1.5338 | 1.8042 | 0.26741 | 1210 | Fixed Single Family Units | SEB-08 | Collier Canal Stormwater Retrofit | 532.015 | City of Sebastian | DEP | Collier Canal Stormwater Retrofit | Not provided. | Wet Detention Pond | Completed | 2010 | 1.529 | 388 | SEB | 532 | Not provided | Not provided | DEP | Not provided | G0235 | Structural | 2013 | Central Indian River Lagoon | Not provided | Not provided | Not provided | Wet Detention Effciency Calculation and TA | yes | 106.6618 | 705.5425
5540 | City of Sebastian | Central IRL | SEB | IR12-21 | 0.56 | 0.48 | 0.22958 | 9.9042 | 1.455 | 2.2738 | 0.33405 | 1200 | Residential, Medium Density-Two-five dwellingunits per acre | SEB-08 | Collier Canal Stormwater Retrofit | 532.015 | City of Sebastian | DEP | Collier Canal Stormwater Retrofit | Not provided. | Wet Detention Pond | Completed | 2010 | 1.529 | 388 | SEB | 532 | Not provided | Not provided | DEP | Not provided | G0235 | Structural | 2013 | Central Indian River Lagoon | Not provided | Not provided | Not provided | Wet Detention Effciency Calculation and TA | yes | 124.9136 | 929.0883
5541 | City of Sebastian | Central IRL | SEB | IR12-21 | 0.56 | 0.48 | 0.13417 | 9.9042 | 1.455 | 1.3288 | 0.19522 | 1200 | Residential, Medium Density-Two-five dwellingunits per acre | SEB-08 | Collier Canal Stormwater Retrofit | 532.015 | City of Sebastian | DEP | Collier Canal Stormwater Retrofit | Not provided. | Wet Detention Pond | Completed | 2010 | 1.529 | 388 | SEB | 532 | Not provided | Not provided | DEP | Not provided | G0235 | Structural | 2013 | Central Indian River Lagoon | Not provided | Not provided | Not provided | Wet Detention Effciency Calculation and TA | yes | 189.9357 | 542.9617
5542 | City of Sebastian | Central IRL | SEB | IR12-21 | 0.56 | 0.48 | 0.014119 | 9.9042 | 1.455 | 0.13984 | 0.020544 | 1210 | Fixed Single Family Units | SEB-08 | Collier Canal Stormwater Retrofit | 532.015 | City of Sebastian | DEP | Collier Canal Stormwater Retrofit | Not provided. | Wet Detention Pond | Completed | 2010 | 1.529 | 388 | SEB | 532 | Not provided | Not provided | DEP | Not provided | G0235 | Structural | 2013 | Central Indian River Lagoon | Not provided | Not provided | Not provided | Wet Detention Effciency Calculation and TA | yes | 32.6592 | 57.1394
5543 | City of Sebastian | Central IRL | SEB | IR12-21 | 0.56 | 0.48 | 0.19688 | 9.9042 | 1.455 | 1.95 | 0.28647 | 1210 | Fixed Single Family Units | SEB-08 | Collier Canal Stormwater Retrofit | 532.015 | City of Sebastian | DEP | Collier Canal Stormwater Retrofit | Not provided. | Wet Detention Pond | Completed | 2010 | 1.529 | 388 | SEB | 532 | Not provided | Not provided | DEP | Not provided | G0235 | Structural | 2013 | Central Indian River Lagoon | Not provided | Not provided | Not provided | Wet Detention Effciency Calculation and TA | yes | 117.789 | 796.7492
5544 | City of Sebastian | Central IRL | SEB | IR12-21 | 0.56 | 0.48 | 0.043012 | 9.9042 | 1.455 | 0.426 | 0.062583 | 1210 | Fixed Single Family Units | SEB-08 | Collier Canal Stormwater Retrofit | 532.015 | City of Sebastian | DEP | Collier Canal Stormwater Retrofit | Not provided. | Wet Detention Pond | Completed | 2010 | 1.529 | 388 | SEB | 532 | Not provided | Not provided | DEP | Not provided | G0235 | Structural | 2013 | Central Indian River Lagoon | Not provided | Not provided | Not provided | Wet Detention Effciency Calculation and TA | yes | 85.2042 | 174.0614
5545 | City of Sebastian | Central IRL | SEB | IR12-21 | 0.56 | 0.48 | 0.00048042 | 9.9088 | 1.4557 | 0.0047604 | 0.00069934 | 1200 | Residential, Medium Density-Two-five dwellingunits per acre | SEB-08 | Collier Canal Stormwater Retrofit | 532.015 | City of Sebastian | DEP | Collier Canal Stormwater Retrofit | Not provided. | Wet Detention Pond | Completed | 2010 | 1.529 | 388 | SEB | 532 | Not provided | Not provided | DEP | Not provided | G0235 | Structural | 2013 | Central Indian River Lagoon | Not provided | Not provided | Not provided | Wet Detention Effciency Calculation and TA | yes | 27.9291 | 1.9442
5546 | City of Sebastian | Central IRL | SEB | IR12-21 | 0.56 | 0.48 | 0.32127 | 9.9088 | 1.4557 | 3.1833 | 0.46766 | 1200 | Residential, Medium Density-Two-five dwellingunits per acre | SEB-08 | Collier Canal Stormwater Retrofit | 532.015 | City of Sebastian | DEP | Collier Canal Stormwater Retrofit | Not provided. | Wet Detention Pond | Completed | 2010 | 1.529 | 388 | SEB | 532 | Not provided | Not provided | DEP | Not provided | G0235 | Structural | 2013 | Central Indian River Lagoon | Not provided | Not provided | Not provided | Wet Detention Effciency Calculation and TA | yes | 265.0113 | 1300.1141
5547 | City of Sebastian | Central IRL | SEB | IR12-21 | 0.56 | 0.48 | 0.22958 | 9.9088 | 1.4557 | 2.2749 | 0.3342 | 1210 | Fixed Single Family Units | SEB-08 | Collier Canal Stormwater Retrofit | 532.015 | City of Sebastian | DEP | Collier Canal Stormwater Retrofit | Not provided. | Wet Detention Pond | Completed | 2010 | 1.529 | 388 | SEB | 532 | Not provided | Not provided | DEP | Not provided | G0235 | Structural | 2013 | Central Indian River Lagoon | Not provided | Not provided | Not provided | Wet Detention Effciency Calculation and TA | yes | 124.9132 | 929.0813
5548 | City of Sebastian | Central IRL | SEB | IR12-21 | 0.56 | 0.48 | 0.030934 | 9.9088 | 1.4557 | 0.30652 | 0.045031 | 1210 | Fixed Single Family Units | SEB-08 | Collier Canal Stormwater Retrofit | 532.015 | City of Sebastian | DEP | Collier Canal Stormwater Retrofit | Not provided. | Wet Detention Pond | Completed | 2010 | 1.529 | 388 | SEB | 532 | Not provided | Not provided | DEP | Not provided | G0235 | Structural | 2013 | Central Indian River Lagoon | Not provided | Not provided | Not provided | Wet Detention Effciency Calculation and TA | yes | 59.1244 | 125.1867
5549 | City of Sebastian | Central IRL | SEB | IR12-21 | 0.56 | 0.48 | 0.033948 | 9.9088 | 1.4557 | 0.33639 | 0.049418 | 1210 | Fixed Single Family Units | SEB-08 | Collier Canal Stormwater Retrofit | 532.015 | City of Sebastian | DEP | Collier Canal Stormwater Retrofit | Not provided. | Wet Detention Pond | Completed | 2010 | 1.529 | 388 | SEB | 532 | Not provided | Not provided | DEP | Not provided | G0235 | Structural | 2013 | Central Indian River Lagoon | Not provided | Not provided | Not provided | Wet Detention Effciency Calculation and TA | yes | 60.1227 | 137.3844
5550 | City of Sebastian | Central IRL | SEB | IR12-21 | 0.56 | 0.48 | 0.001156 | 9.9088 | 1.4557 | 0.011454 | 0.0016828 | 1210 | Fixed Single Family Units | SEB-08 | Collier Canal Stormwater Retrofit | 532.015 | City of Sebastian | DEP | Collier Canal Stormwater Retrofit | Not provided. | Wet Detention Pond | Completed | 2010 | 1.529 | 388 | SEB | 532 | Not provided | Not provided | DEP | Not provided | G0235 | Structural | 2013 | Central Indian River Lagoon | Not provided | Not provided | Not provided | Wet Detention Effciency Calculation and TA | yes | 13.351 | 4.6781
5551 | City of Sebastian | Central IRL | SEB | IR12-21 | 0.56 | 0.48 | 0.00039813 | 9.9088 | 1.4557 | 0.003945 | 0.00057955 | 1210 | Fixed Single Family Units | SEB-08 | Collier Canal Stormwater Retrofit | 532.015 | City of Sebastian | DEP | Collier Canal Stormwater Retrofit | Not provided. | Wet Detention Pond | Completed | 2010 | 1.529 | 388 | SEB | 532 | Not provided | Not provided | DEP | Not provided | G0235 | Structural | 2013 | Central Indian River Lagoon | Not provided | Not provided | Not provided | Wet Detention Effciency Calculation and TA | yes | 10.4017 | 1.6112
5552 | City of Sebastian | Central IRL | SEB | IR12-21 | 0.56 | 0.48 | 0.0011561 | 8.8251 | 1.219 | 0.010203 | 0.0014093 | 1200 | Residential, Medium Density-Two-five dwellingunits per acre | SEB-08 | Collier Canal Stormwater Retrofit | 532.015 | City of Sebastian | DEP | Collier Canal Stormwater Retrofit | Not provided. | Wet Detention Pond | Completed | 2010 | 1.529 | 388 | SEB | 532 | Not provided | Not provided | DEP | Not provided | G0235 | Structural | 2013 | Central Indian River Lagoon | Not provided | Not provided | Not provided | Wet Detention Effciency Calculation and TA | yes | 72.3577 | 4.6787
5553 | City of Sebastian | Central IRL | SEB | IR12-21 | 0.56 | 0.48 | 0.082898 | 8.8251 | 1.219 | 0.73158 | 0.10106 | 1210 | Fixed Single Family Units | SEB-08 | Collier Canal Stormwater Retrofit | 532.015 | City of Sebastian | DEP | Collier Canal Stormwater Retrofit | Not provided. | Wet Detention Pond | Completed | 2010 | 1.529 | 388 | SEB | 532 | Not provided | Not provided | DEP | Not provided | G0235 | Structural | 2013 | Central Indian River Lagoon | Not provided | Not provided | Not provided | Wet Detention Effciency Calculation and TA | yes | 83.5048 | 335.4774
5554 | City of Sebastian | Central IRL | SEB | IR12-21 | 0.56 | 0.48 | 0.19381 | 8.8251 | 1.219 | 1.7104 | 0.23626 | 1210 | Fixed Single Family Units | SEB-08 | Collier Canal Stormwater Retrofit | 532.015 | City of Sebastian | DEP | Collier Canal Stormwater Retrofit | Not provided. | Wet Detention Pond | Completed | 2010 | 1.529 | 388 | SEB | 532 | Not provided | Not provided | DEP | Not provided | G0235 | Structural | 2013 | Central Indian River Lagoon | Not provided | Not provided | Not provided | Wet Detention Effciency Calculation and TA | yes | 116.8166 | 784.3276
5555 | City of Sebastian | Central IRL | SEB | IR12-21 | 0.56 | 0.48 | 0.00048482 | 8.8251 | 1.219 | 0.0042786 | 0.00059101 | 1210 | Fixed Single Family Units | SEB-08 | Collier Canal Stormwater Retrofit | 532.015 | City of Sebastian | DEP | Collier Canal Stormwater Retrofit | Not provided. | Wet Detention Pond | Completed | 2010 | 1.529 | 388 | SEB | 532 | Not provided | Not provided | DEP | Not provided | G0235 | Structural | 2013 | Central Indian River Lagoon | Not provided | Not provided | Not provided | Wet Detention Effciency Calculation and TA | yes | 6.8444 | 1.962
5556 | City of Sebastian | Central IRL | SEB | IR12-21 | 0.56 | 0.48 | 0.021165 | 7.8816 | 1.1219 | 0.16681 | 0.023744 | 1200 | Residential, Medium Density-Two-five dwellingunits per acre | SEB-08 | Collier Canal Stormwater Retrofit | 532.015 | City of Sebastian | DEP | Collier Canal Stormwater Retrofit | Not provided. | Wet Detention Pond | Completed | 2010 | 1.529 | 388 | SEB | 532 | Not provided | Not provided | DEP | Not provided | G0235 | Structural | 2013 | Central Indian River Lagoon | Not provided | Not provided | Not provided | Wet Detention Effciency Calculation and TA | yes | 127.1974 | 85.6501
5557 | City of Sebastian | Central IRL | SEB | IR12-21 | 0.56 | 0.48 | 0.064037 | 7.8816 | 1.1219 | 0.50471 | 0.071841 | 1210 | Fixed Single Family Units | SEB-08 | Collier Canal Stormwater Retrofit | 532.015 | City of Sebastian | DEP | Collier Canal Stormwater Retrofit | Not provided. | Wet Detention Pond | Completed | 2010 | 1.529 | 388 | SEB | 532 | Not provided | Not provided | DEP | Not provided | G0235 | Structural | 2013 | Central Indian River Lagoon | Not provided | Not provided | Not provided | Wet Detention Effciency Calculation and TA | yes | 69.0829 | 259.1497
5558 | City of Sebastian | Central IRL | SEB | IR12-21 | 0.56 | 0.48 | 0.22947 | 7.8816 | 1.1219 | 1.8086 | 0.25743 | 1210 | Fixed Single Family Units | SEB-08 | Collier Canal Stormwater Retrofit | 532.015 | City of Sebastian | DEP | Collier Canal Stormwater Retrofit | Not provided. | Wet Detention Pond | Completed | 2010 | 1.529 | 388 | SEB | 532 | Not provided | Not provided | DEP | Not provided | G0235 | Structural | 2013 | Central Indian River Lagoon | Not provided | Not provided | Not provided | Wet Detention Effciency Calculation and TA | yes | 124.8835 | 928.6316
5559 | City of Sebastian | Central IRL | SEB | IR12-21 | 0.56 | 0.48 | 0.02892 | 7.8816 | 1.1219 | 0.22793 | 0.032444 | 1210 | Fixed Single Family Units | SEB-08 | Collier Canal Stormwater Retrofit | 532.015 | City of Sebastian | DEP | Collier Canal Stormwater Retrofit | Not provided. | Wet Detention Pond | Completed | 2010 | 1.529 | 388 | SEB | 532 | Not provided | Not provided | DEP | Not provided | G0235 | Structural | 2013 | Central Indian River Lagoon | Not provided | Not provided | Not provided | Wet Detention Effciency Calculation and TA | yes | 82.1847 | 117.0333
5560 | City of Sebastian | Central IRL | SEB | IR12-21 | 0.56 | 0.48 | 0.21093 | 7.8816 | 1.1219 | 1.6624 | 0.23663 | 1210 | Fixed Single Family Units | SEB-08 | Collier Canal Stormwater Retrofit | 532.015 | City of Sebastian | DEP | Collier Canal Stormwater Retrofit | Not provided. | Wet Detention Pond | Completed | 2010 | 1.529 | 388 | SEB | 532 | Not provided | Not provided | DEP | Not provided | G0235 | Structural | 2013 | Central Indian River Lagoon | Not provided | Not provided | Not provided | Wet Detention Effciency Calculation and TA | yes | 120.8932 | 853.5862
5561 | City of Sebastian | Central IRL | SEB | IR12-21 | 0.56 | 0.48 | 0.063246 | 7.8816 | 1.1219 | 0.49848 | 0.070953 | 1210 | Fixed Single Family Units | SEB-08 | Collier Canal Stormwater Retrofit | 532.015 | City of Sebastian | DEP | Collier Canal Stormwater Retrofit | Not provided. | Wet Detention Pond | Completed | 2010 | 1.529 | 388 | SEB | 532 | Not provided | Not provided | DEP | Not provided | G0235 | Structural | 2013 | Central Indian River Lagoon | Not provided | Not provided | Not provided | Wet Detention Effciency Calculation and TA | yes | 69.9405 | 255.9491
5562 | City of Sebastian | Central IRL | SEB | IR12-21 | 0.56 | 0.48 | 0.029784 | 8.5888 | 1.2378 | 0.2558 | 0.036865 | 1200 | Residential, Medium Density-Two-five dwellingunits per acre | SEB-08 | Collier Canal Stormwater Retrofit | 532.015 | City of Sebastian | DEP | Collier Canal Stormwater Retrofit | Not provided. | Wet Detention Pond | Completed | 2010 | 1.529 | 388 | SEB | 532 | Not provided | Not provided | DEP | Not provided | G0235 | Structural | 2013 | Central Indian River Lagoon | Not provided | Not provided | Not provided | Wet Detention Effciency Calculation and TA | yes | 57.4038 | 120.53
5563 | City of Sebastian | Central IRL | SEB | IR12-21 | 0.56 | 0.48 | 0.039138 | 8.5888 | 1.2378 | 0.33615 | 0.048444 | 1210 | Fixed Single Family Units | SEB-08 | Collier Canal Stormwater Retrofit | 532.015 | City of Sebastian | DEP | Collier Canal Stormwater Retrofit | Not provided. | Wet Detention Pond | Completed | 2010 | 1.529 | 388 | SEB | 532 | Not provided | Not provided | DEP | Not provided | G0235 | Structural | 2013 | Central Indian River Lagoon | Not provided | Not provided | Not provided | Wet Detention Effciency Calculation and TA | yes | 59.6575 | 158.3869
5564 | City of Sebastian | Central IRL | SEB | IR12-21 | 0.56 | 0.48 | 0.2183 | 8.5888 | 1.2378 | 1.8749 | 0.2702 | 1210 | Fixed Single Family Units | SEB-08 | Collier Canal Stormwater Retrofit | 532.015 | City of Sebastian | DEP | Collier Canal Stormwater Retrofit | Not provided. | Wet Detention Pond | Completed | 2010 | 1.529 | 388 | SEB | 532 | Not provided | Not provided | DEP | Not provided | G0235 | Structural | 2013 | Central Indian River Lagoon | Not provided | Not provided | Not provided | Wet Detention Effciency Calculation and TA | yes | 122.4879 | 883.4214
5565 | City of Sebastian | Central IRL | SEB | IR12-21 | 0.56 | 0.48 | 0.18794 | 9.9088 | 1.4557 | 1.8622 | 0.27358 | 1200 | Residential, Medium Density-Two-five dwellingunits per acre | SEB-08 | Collier Canal Stormwater Retrofit | 532.015 | City of Sebastian | DEP | Collier Canal Stormwater Retrofit | Not provided. | Wet Detention Pond | Completed | 2010 | 1.529 | 388 | SEB | 532 | Not provided | Not provided | DEP | Not provided | G0235 | Structural | 2013 | Central Indian River Lagoon | Not provided | Not provided | Not provided | Wet Detention Effciency Calculation and TA | yes | 130.4432 | 760.5564
5566 | City of Sebastian | Central IRL | SEB | IR12-21 | 0.56 | 0.48 | 0.010104 | 9.9088 | 1.4557 | 0.10012 | 0.014709 | 1210 | Fixed Single Family Units | SEB-08 | Collier Canal Stormwater Retrofit | 532.015 | City of Sebastian | DEP | Collier Canal Stormwater Retrofit | Not provided. | Wet Detention Pond | Completed | 2010 | 1.529 | 388 | SEB | 532 | Not provided | Not provided | DEP | Not provided | G0235 | Structural | 2013 | Central Indian River Lagoon | Not provided | Not provided | Not provided | Wet Detention Effciency Calculation and TA | yes | 37.9352 | 40.8914
5567 | City of Sebastian | Central IRL | SEB | IR12-21 | 0.56 | 0.48 | 0.19865 | 9.9088 | 1.4557 | 1.9683 | 0.28917 | 1210 | Fixed Single Family Units | SEB-08 | Collier Canal Stormwater Retrofit | 532.015 | City of Sebastian | DEP | Collier Canal Stormwater Retrofit | Not provided. | Wet Detention Pond | Completed | 2010 | 1.529 | 388 | SEB | 532 | Not provided | Not provided | DEP | Not provided | G0235 | Structural | 2013 | Central Indian River Lagoon | Not provided | Not provided | Not provided | Wet Detention Effciency Calculation and TA | yes | 114.6725 | 803.8952
5568 | City of Sebastian | Central IRL | SEB | IR12-21 | 0.56 | 0.48 | 0.016314 | 9.9088 | 1.4557 | 0.16165 | 0.023748 | 1210 | Fixed Single Family Units | SEB-08 | Collier Canal Stormwater Retrofit | 532.015 | City of Sebastian | DEP | Collier Canal Stormwater Retrofit | Not provided. | Wet Detention Pond | Completed | 2010 | 1.529 | 388 | SEB | 532 | Not provided | Not provided | DEP | Not provided | G0235 | Structural | 2013 | Central Indian River Lagoon | Not provided | Not provided | Not provided | Wet Detention Effciency Calculation and TA | yes | 70.9759 | 66.0199
5569 | City of Sebastian | Central IRL | SEB | IR12-21 | 0.56 | 0.48 | 0.19563 | 9.9088 | 1.4557 | 1.9385 | 0.28478 | 1210 | Fixed Single Family Units | SEB-08 | Collier Canal Stormwater Retrofit | 532.015 | City of Sebastian | DEP | Collier Canal Stormwater Retrofit | Not provided. | Wet Detention Pond | Completed | 2010 | 1.529 | 388 | SEB | 532 | Not provided | Not provided | DEP | Not provided | G0235 | Structural | 2013 | Central Indian River Lagoon | Not provided | Not provided | Not provided | Wet Detention Effciency Calculation and TA | yes | 113.6744 | 791.7
5570 | City of Sebastian | Central IRL | SEB | IR12-21 | 0.56 | 0.48 | 0.003247 | 9.9088 | 1.4557 | 0.032173 | 0.0047266 | 1210 | Fixed Single Family Units | SEB-08 | Collier Canal Stormwater Retrofit | 532.015 | City of Sebastian | DEP | Collier Canal Stormwater Retrofit | Not provided. | Wet Detention Pond | Completed | 2010 | 1.529 | 388 | SEB | 532 | Not provided | Not provided | DEP | Not provided | G0235 | Structural | 2013 | Central Indian River Lagoon | Not provided | Not provided | Not provided | Wet Detention Effciency Calculation and TA | yes | 65.1061 | 13.1399
5571 | City of Sebastian | Central IRL | SEB | IR12-21 | 0.56 | 0.48 | 0.0058804 | 9.9088 | 1.4557 | 0.058267 | 0.00856 | 1210 | Fixed Single Family Units | SEB-08 | Collier Canal Stormwater Retrofit | 532.015 | City of Sebastian | DEP | Collier Canal Stormwater Retrofit | Not provided. | Wet Detention Pond | Completed | 2010 | 1.529 | 388 | SEB | 532 | Not provided | Not provided | DEP | Not provided | G0235 | Structural | 2013 | Central Indian River Lagoon | Not provided | Not provided | Not provided | Wet Detention Effciency Calculation and TA | yes | 67.7434 | 23.7971
5572 | City of Sebastian | Central IRL | SEB | IR12-21 | 0.56 | 0.48 | 0.079733 | 7.9236 | 1.0935 | 0.63177 | 0.087184 | 1200 | Residential, Medium Density-Two-five dwellingunits per acre | SEB-08 | Collier Canal Stormwater Retrofit | 532.015 | City of Sebastian | DEP | Collier Canal Stormwater Retrofit | Not provided. | Wet Detention Pond | Completed | 2010 | 1.529 | 388 | SEB | 532 | Not provided | Not provided | DEP | Not provided | G0235 | Structural | 2013 | Central Indian River Lagoon | Not provided | Not provided | Not provided | Wet Detention Effciency Calculation and TA | yes | 145.643 | 322.666
5573 | City of Sebastian | Central IRL | SEB | IR12-21 | 0.56 | 0.48 | 0.0084963 | 7.9236 | 1.0935 | 0.067322 | 0.0092903 | 1770 | Other Institutional | SEB-08 | Collier Canal Stormwater Retrofit | 532.015 | City of Sebastian | DEP | Collier Canal Stormwater Retrofit | Not provided. | Wet Detention Pond | Completed | 2010 | 1.529 | 388 | SEB | 532 | Not provided | Not provided | DEP | Not provided | G0235 | Structural | 2013 | Central Indian River Lagoon | Not provided | Not provided | Not provided | Wet Detention Effciency Calculation and TA | yes | 38.7157 | 34.3834
5574 | City of Sebastian | Central IRL | SEB | IR12-21 | 0.56 | 0.48 | 0.031939 | 7.9236 | 1.0935 | 0.25307 | 0.034923 | 1210 | Fixed Single Family Units | SEB-08 | Collier Canal Stormwater Retrofit | 532.015 | City of Sebastian | DEP | Collier Canal Stormwater Retrofit | Not provided. | Wet Detention Pond | Completed | 2010 | 1.529 | 388 | SEB | 532 | Not provided | Not provided | DEP | Not provided | G0235 | Structural | 2013 | Central Indian River Lagoon | Not provided | Not provided | Not provided | Wet Detention Effciency Calculation and TA | yes | 55.3069 | 129.251
5575 | City of Sebastian | Central IRL | SEB | IR12-21 | 0.56 | 0.48 | 0.26309 | 7.9236 | 1.0935 | 2.0847 | 0.28768 | 1770 | Other Institutional | SEB-08 | Collier Canal Stormwater Retrofit | 532.015 | City of Sebastian | DEP | Collier Canal Stormwater Retrofit | Not provided. | Wet Detention Pond | Completed | 2010 | 1.529 | 388 | SEB | 532 | Not provided | Not provided | DEP | Not provided | G0235 | Structural | 2013 | Central Indian River Lagoon | Not provided | Not provided | Not provided | Wet Detention Effciency Calculation and TA | yes | 133.9976 | 1064.706
5576 | City of Sebastian | Central IRL | SEB | IR12-21 | 0.56 | 0.48 | 0.22491 | 7.9236 | 1.0935 | 1.7821 | 0.24593 | 1770 | Other Institutional | SEB-08 | Collier Canal Stormwater Retrofit | 532.015 | City of Sebastian | DEP | Collier Canal Stormwater Retrofit | Not provided. | Wet Detention Pond | Completed | 2010 | 1.529 | 388 | SEB | 532 | Not provided | Not provided | DEP | Not provided | G0235 | Structural | 2013 | Central Indian River Lagoon | Not provided | Not provided | Not provided | Wet Detention Effciency Calculation and TA | yes | 121.9415 | 910.1755
5577 | City of Sebastian | Central IRL | SEB | IR12-21 | 0.56 | 0.48 | 0.1453 | 9.9682 | 1.4643 | 1.4484 | 0.21277 | 1200 | Residential, Medium Density-Two-five dwellingunits per acre | SEB-08 | Collier Canal Stormwater Retrofit | 532.015 | City of Sebastian | DEP | Collier Canal Stormwater Retrofit | Not provided. | Wet Detention Pond | Completed | 2010 | 1.529 | 388 | SEB | 532 | Not provided | Not provided | DEP | Not provided | G0235 | Structural | 2013 | Central Indian River Lagoon | Not provided | Not provided | Not provided | Wet Detention Effciency Calculation and TA | yes | 187.029 | 588.0011
5578 | City of Sebastian | Central IRL | SEB | IR12-21 | 0.56 | 0.48 | 0.085458 | 9.9682 | 1.4643 | 0.85187 | 0.12514 | 1210 | Fixed Single Family Units | SEB-08 | Collier Canal Stormwater Retrofit | 532.015 | City of Sebastian | DEP | Collier Canal Stormwater Retrofit | Not provided. | Wet Detention Pond | Completed | 2010 | 1.529 | 388 | SEB | 532 | Not provided | Not provided | DEP | Not provided | G0235 | Structural | 2013 | Central Indian River Lagoon | Not provided | Not provided | Not provided | Wet Detention Effciency Calculation and TA | yes | 91.1728 | 345.8378
5579 | City of Sebastian | Central IRL | SEB | IR12-21 | 0.56 | 0.48 | 0.38701 | 9.9682 | 1.4643 | 3.8578 | 0.56671 | 1210 | Fixed Single Family Units | SEB-08 | Collier Canal Stormwater Retrofit | 532.015 | City of Sebastian | DEP | Collier Canal Stormwater Retrofit | Not provided. | Wet Detention Pond | Completed | 2010 | 1.529 | 388 | SEB | 532 | Not provided | Not provided | DEP | Not provided | G0235 | Structural | 2013 | Central Indian River Lagoon | Not provided | Not provided | Not provided | Wet Detention Effciency Calculation and TA | yes | 158.6614 | 1566.161
5580 | City of Sebastian | Central IRL | SEB | IR12-21 | 0.56 | 0.48 | 0.15615 | 8.9664 | 1.2988 | 1.4001 | 0.2028 | 1200 | Residential, Medium Density-Two-five dwellingunits per acre | SEB-08 | Collier Canal Stormwater Retrofit | 532.015 | City of Sebastian | DEP | Collier Canal Stormwater Retrofit | Not provided. | Wet Detention Pond | Completed | 2010 | 1.529 | 388 | SEB | 532 | Not provided | Not provided | DEP | Not provided | G0235 | Structural | 2013 | Central Indian River Lagoon | Not provided | Not provided | Not provided | Wet Detention Effciency Calculation and TA | yes | 100.612 | 631.9015
5581 | City of Sebastian | Central IRL | SEB | IR12-21 | 0.56 | 0.48 | 0.012963 | 8.9664 | 1.2988 | 0.11624 | 0.016837 | 1210 | Fixed Single Family Units | SEB-08 | Collier Canal Stormwater Retrofit | 532.015 | City of Sebastian | DEP | Collier Canal Stormwater Retrofit | Not provided. | Wet Detention Pond | Completed | 2010 | 1.529 | 388 | SEB | 532 | Not provided | Not provided | DEP | Not provided | G0235 | Structural | 2013 | Central Indian River Lagoon | Not provided | Not provided | Not provided | Wet Detention Effciency Calculation and TA | yes | 52.9406 | 52.4614
5582 | City of Sebastian | Central IRL | SEB | IR12-21 | 0.56 | 0.48 | 0.017335 | 8.9664 | 1.2988 | 0.15543 | 0.022514 | 1210 | Fixed Single Family Units | SEB-08 | Collier Canal Stormwater Retrofit | 532.015 | City of Sebastian | DEP | Collier Canal Stormwater Retrofit | Not provided. | Wet Detention Pond | Completed | 2010 | 1.529 | 388 | SEB | 532 | Not provided | Not provided | DEP | Not provided | G0235 | Structural | 2013 | Central Indian River Lagoon | Not provided | Not provided | Not provided | Wet Detention Effciency Calculation and TA | yes | 56.85 | 70.1529
5583 | City of Sebastian | Central IRL | SEB | IR12-21 | 0.56 | 0.48 | 0.14456 | 8.9664 | 1.2988 | 1.2962 | 0.18775 | 1210 | Fixed Single Family Units | SEB-08 | Collier Canal Stormwater Retrofit | 532.015 | City of Sebastian | DEP | Collier Canal Stormwater Retrofit | Not provided. | Wet Detention Pond | Completed | 2010 | 1.529 | 388 | SEB | 532 | Not provided | Not provided | DEP | Not provided | G0235 | Structural | 2013 | Central Indian River Lagoon | Not provided | Not provided | Not provided | Wet Detention Effciency Calculation and TA | yes | 96.7559 | 585.0247
5584 | City of Sebastian | Central IRL | SEB | IR12-21 | 0.56 | 0.48 | 0.14991 | 8.9664 | 1.2988 | 1.3442 | 0.1947 | 1210 | Fixed Single Family Units | SEB-08 | Collier Canal Stormwater Retrofit | 532.015 | City of Sebastian | DEP | Collier Canal Stormwater Retrofit | Not provided. | Wet Detention Pond | Completed | 2010 | 1.529 | 388 | SEB | 532 | Not provided | Not provided | DEP | Not provided | G0235 | Structural | 2013 | Central Indian River Lagoon | Not provided | Not provided | Not provided | Wet Detention Effciency Calculation and TA | yes | 98.78 | 606.6788
5585 | City of Sebastian | Central IRL | SEB | IR12-21 | 0.56 | 0.48 | 0.13684 | 8.9664 | 1.2988 | 1.227 | 0.17773 | 1210 | Fixed Single Family Units | SEB-08 | Collier Canal Stormwater Retrofit | 532.015 | City of Sebastian | DEP | Collier Canal Stormwater Retrofit | Not provided. | Wet Detention Pond | Completed | 2010 | 1.529 | 388 | SEB | 532 | Not provided | Not provided | DEP | Not provided | G0235 | Structural | 2013 | Central Indian River Lagoon | Not provided | Not provided | Not provided | Wet Detention Effciency Calculation and TA | yes | 94.1351 | 553.7808
5586 | City of Sebastian | Central IRL | SEB | IR12-21 | 0.56 | 0.48 | 0.11012 | 7.7303 | 1.0911 | 0.85127 | 0.12015 | 1200 | Residential, Medium Density-Two-five dwellingunits per acre | SEB-08 | Collier Canal Stormwater Retrofit | 532.015 | City of Sebastian | DEP | Collier Canal Stormwater Retrofit | Not provided. | Wet Detention Pond | Completed | 2010 | 1.529 | 388 | SEB | 532 | Not provided | Not provided | DEP | Not provided | G0235 | Structural | 2013 | Central Indian River Lagoon | Not provided | Not provided | Not provided | Wet Detention Effciency Calculation and TA | yes | 86.2917 | 445.6405
5587 | City of Sebastian | Central IRL | SEB | IR12-21 | 0.56 | 0.48 | 0.0063607 | 7.7303 | 1.0911 | 0.049171 | 0.0069402 | 1770 | Other Institutional | SEB-08 | Collier Canal Stormwater Retrofit | 532.015 | City of Sebastian | DEP | Collier Canal Stormwater Retrofit | Not provided. | Wet Detention Pond | Completed | 2010 | 1.529 | 388 | SEB | 532 | Not provided | Not provided | DEP | Not provided | G0235 | Structural | 2013 | Central Indian River Lagoon | Not provided | Not provided | Not provided | Wet Detention Effciency Calculation and TA | yes | 33.498 | 25.741
5588 | City of Sebastian | Central IRL | SEB | IR12-21 | 0.56 | 0.48 | 0.1379 | 7.7303 | 1.0911 | 1.066 | 0.15046 | 1770 | Other Institutional | SEB-08 | Collier Canal Stormwater Retrofit | 532.015 | City of Sebastian | DEP | Collier Canal Stormwater Retrofit | Not provided. | Wet Detention Pond | Completed | 2010 | 1.529 | 388 | SEB | 532 | Not provided | Not provided | DEP | Not provided | G0235 | Structural | 2013 | Central Indian River Lagoon | Not provided | Not provided | Not provided | Wet Detention Effciency Calculation and TA | yes | 93.4788 | 558.0435
5589 | City of Sebastian | Central IRL | SEB | IR12-21 | 0.56 | 0.48 | 0.1341 | 7.7303 | 1.0911 | 1.0367 | 0.14632 | 1210 | Fixed Single Family Units | SEB-08 | Collier Canal Stormwater Retrofit | 532.015 | City of Sebastian | DEP | Collier Canal Stormwater Retrofit | Not provided. | Wet Detention Pond | Completed | 2010 | 1.529 | 388 | SEB | 532 | Not provided | Not provided | DEP | Not provided | G0235 | Structural | 2013 | Central Indian River Lagoon | Not provided | Not provided | Not provided | Wet Detention Effciency Calculation and TA | yes | 99.6516 | 542.693
5590 | City of Sebastian | Central IRL | SEB | IR12-21 | 0.56 | 0.48 | 0.22928 | 7.7303 | 1.0911 | 1.7724 | 0.25017 | 1210 | Fixed Single Family Units | SEB-08 | Collier Canal Stormwater Retrofit | 532.015 | City of Sebastian | DEP | Collier Canal Stormwater Retrofit | Not provided. | Wet Detention Pond | Completed | 2010 | 1.529 | 388 | SEB | 532 | Not provided | Not provided | DEP | Not provided | G0235 | Structural | 2013 | Central Indian River Lagoon | Not provided | Not provided | Not provided | Wet Detention Effciency Calculation and TA | yes | 123.2675 | 927.882
5591 | City of Sebastian | Central IRL | SEB | IR12-21 | 0.56 | 0.48 | 0.54821 | 7.9899 | 1.1462 | 4.3802 | 0.62835 | 1200 | Residential, Medium Density-Two-five dwellingunits per acre | SEB-08 | Collier Canal Stormwater Retrofit | 532.015 | City of Sebastian | DEP | Collier Canal Stormwater Retrofit | Not provided. | Wet Detention Pond | Completed | 2010 | 1.529 | 388 | SEB | 532 | Not provided | Not provided | DEP | Not provided | G0235 | Structural | 2013 | Central Indian River Lagoon | Not provided | Not provided | Not provided | Wet Detention Effciency Calculation and TA | yes | 187.7139 | 2218.5399
5592 | City of Sebastian | Central IRL | SEB | IR12-21 | 0.56 | 0.48 | 0.0042346 | 7.9899 | 1.1462 | 0.033834 | 0.0048537 | 1770 | Other Institutional | SEB-08 | Collier Canal Stormwater Retrofit | 532.015 | City of Sebastian | DEP | Collier Canal Stormwater Retrofit | Not provided. | Wet Detention Pond | Completed | 2010 | 1.529 | 388 | SEB | 532 | Not provided | Not provided | DEP | Not provided | G0235 | Structural | 2013 | Central Indian River Lagoon | Not provided | Not provided | Not provided | Wet Detention Effciency Calculation and TA | yes | 27.3325 | 17.1369
5593 | City of Sebastian | Central IRL | SEB | IR12-21 | 0.56 | 0.48 | 0.047354 | 7.9899 | 1.1462 | 0.37835 | 0.054276 | 1210 | Fixed Single Family Units | SEB-08 | Collier Canal Stormwater Retrofit | 532.015 | City of Sebastian | DEP | Collier Canal Stormwater Retrofit | Not provided. | Wet Detention Pond | Completed | 2010 | 1.529 | 388 | SEB | 532 | Not provided | Not provided | DEP | Not provided | G0235 | Structural | 2013 | Central Indian River Lagoon | Not provided | Not provided | Not provided | Wet Detention Effciency Calculation and TA | yes | 59.8592 | 191.633
5594 | City of Sebastian | Central IRL | SEB | IR12-21 | 0.56 | 0.48 | 0.36153 | 8.5204 | 1.2256 | 3.0803 | 0.44308 | 1200 | Residential, Medium Density-Two-five dwellingunits per acre | SEB-08 | Collier Canal Stormwater Retrofit | 532.015 | City of Sebastian | DEP | Collier Canal Stormwater Retrofit | Not provided. | Wet Detention Pond | Completed | 2010 | 1.529 | 388 | SEB | 532 | Not provided | Not provided | DEP | Not provided | G0235 | Structural | 2013 | Central Indian River Lagoon | Not provided | Not provided | Not provided | Wet Detention Effciency Calculation and TA | yes | 216.5172 | 1463.0485
5595 | City of Sebastian | Central IRL | SEB | IR12-21 | 0.56 | 0.48 | 0.047378 | 8.5204 | 1.2256 | 0.40368 | 0.058066 | 1210 | Fixed Single Family Units | SEB-08 | Collier Canal Stormwater Retrofit | 532.015 | City of Sebastian | DEP | Collier Canal Stormwater Retrofit | Not provided. | Wet Detention Pond | Completed | 2010 | 1.529 | 388 | SEB | 532 | Not provided | Not provided | DEP | Not provided | G0235 | Structural | 2013 | Central Indian River Lagoon | Not provided | Not provided | Not provided | Wet Detention Effciency Calculation and TA | yes | 64.4302 | 191.7329
5596 | City of Sebastian | Central IRL | SEB | IR12-21 | 0.56 | 0.48 | 0.0076814 | 8.5204 | 1.2256 | 0.065448 | 0.0094141 | 1210 | Fixed Single Family Units | SEB-08 | Collier Canal Stormwater Retrofit | 532.015 | City of Sebastian | DEP | Collier Canal Stormwater Retrofit | Not provided. | Wet Detention Pond | Completed | 2010 | 1.529 | 388 | SEB | 532 | Not provided | Not provided | DEP | Not provided | G0235 | Structural | 2013 | Central Indian River Lagoon | Not provided | Not provided | Not provided | Wet Detention Effciency Calculation and TA | yes | 23.3722 | 31.0854
5597 | City of Sebastian | Central IRL | SEB | IR12-21 | 0.56 | 0.48 | 0.033909 | 8.5204 | 1.2256 | 0.28892 | 0.041559 | 1210 | Fixed Single Family Units | SEB-08 | Collier Canal Stormwater Retrofit | 532.015 | City of Sebastian | DEP | Collier Canal Stormwater Retrofit | Not provided. | Wet Detention Pond | Completed | 2010 | 1.529 | 388 | SEB | 532 | Not provided | Not provided | DEP | Not provided | G0235 | Structural | 2013 | Central Indian River Lagoon | Not provided | Not provided | Not provided | Wet Detention Effciency Calculation and TA | yes | 54.614 | 137.2265
5598 | City of Sebastian | Central IRL | SEB | IR12-21 | 0.56 | 0.48 | 0.15851 | 8.5204 | 1.2256 | 1.3505 | 0.19426 | 1210 | Fixed Single Family Units | SEB-08 | Collier Canal Stormwater Retrofit | 532.015 | City of Sebastian | DEP | Collier Canal Stormwater Retrofit | Not provided. | Wet Detention Pond | Completed | 2010 | 1.529 | 388 | SEB | 532 | Not provided | Not provided | DEP | Not provided | G0235 | Structural | 2013 | Central Indian River Lagoon | Not provided | Not provided | Not provided | Wet Detention Effciency Calculation and TA | yes | 101.3937 | 641.4496
5599 | City of Sebastian | Central IRL | SEB | IR12-21 | 0.56 | 0.48 | 0.0046136 | 8.5204 | 1.2256 | 0.03931 | 0.0056544 | 1210 | Fixed Single Family Units | SEB-08 | Collier Canal Stormwater Retrofit | 532.015 | City of Sebastian | DEP | Collier Canal Stormwater Retrofit | Not provided. | Wet Detention Pond | Completed | 2010 | 1.529 | 388 | SEB | 532 | Not provided | Not provided | DEP | Not provided | G0235 | Structural | 2013 | Central Indian River Lagoon | Not provided | Not provided | Not provided | Wet Detention Effciency Calculation and TA | yes | 53.6437 | 18.6707
5600 | City of Sebastian | Central IRL | SEB | IR12-21 | 0.56 | 0.48 | 0.004148 | 8.5204 | 1.2256 | 0.035343 | 0.0050837 | 1210 | Fixed Single Family Units | SEB-08 | Collier Canal Stormwater Retrofit | 532.015 | City of Sebastian | DEP | Collier Canal Stormwater Retrofit | Not provided. | Wet Detention Pond | Completed | 2010 | 1.529 | 388 | SEB | 532 | Not provided | Not provided | DEP | Not provided | G0235 | Structural | 2013 | Central Indian River Lagoon | Not provided | Not provided | Not provided | Wet Detention Effciency Calculation and TA | yes | 55.4599 | 16.7864
5601 | City of Sebastian | Central IRL | SEB | IR12-21 | 0.56 | 0.48 | 0.046671 | 9.399 | 1.2502 | 0.43866 | 0.058349 | 1200 | Residential, Medium Density-Two-five dwellingunits per acre | SEB-08 | Collier Canal Stormwater Retrofit | 532.015 | City of Sebastian | DEP | Collier Canal Stormwater Retrofit | Not provided. | Wet Detention Pond | Completed | 2010 | 1.529 | 388 | SEB | 532 | Not provided | Not provided | DEP | Not provided | G0235 | Structural | 2013 | Central Indian River Lagoon | Not provided | Not provided | Not provided | Wet Detention Effciency Calculation and TA | yes | 70.0915 | 188.8701
5602 | City of Sebastian | Central IRL | SEB | IR12-21 | 0.56 | 0.48 | 0.0012206 | 9.399 | 1.2502 | 0.011472 | 0.001526 | 1210 | Fixed Single Family Units | SEB-08 | Collier Canal Stormwater Retrofit | 532.015 | City of Sebastian | DEP | Collier Canal Stormwater Retrofit | Not provided. | Wet Detention Pond | Completed | 2010 | 1.529 | 388 | SEB | 532 | Not provided | Not provided | DEP | Not provided | G0235 | Structural | 2013 | Central Indian River Lagoon | Not provided | Not provided | Not provided | Wet Detention Effciency Calculation and TA | yes | 10.8905 | 4.9396
5603 | City of Sebastian | Central IRL | SEB | IR12-21 | 0.56 | 0.48 | 0.12132 | 9.9214 | 1.4575 | 1.2036 | 0.17682 | 1200 | Residential, Medium Density-Two-five dwellingunits per acre | SEB-08 | Collier Canal Stormwater Retrofit | 532.015 | City of Sebastian | DEP | Collier Canal Stormwater Retrofit | Not provided. | Wet Detention Pond | Completed | 2010 | 1.529 | 388 | SEB | 532 | Not provided | Not provided | DEP | Not provided | G0235 | Structural | 2013 | Central Indian River Lagoon | Not provided | Not provided | Not provided | Wet Detention Effciency Calculation and TA | yes | 119.6487 | 490.9582
5604 | City of Sebastian | Central IRL | SEB | IR12-21 | 0.56 | 0.48 | 0.0041571 | 9.9214 | 1.4575 | 0.041244 | 0.0060591 | 1210 | Fixed Single Family Units | SEB-08 | Collier Canal Stormwater Retrofit | 532.015 | City of Sebastian | DEP | Collier Canal Stormwater Retrofit | Not provided. | Wet Detention Pond | Completed | 2010 | 1.529 | 388 | SEB | 532 | Not provided | Not provided | DEP | Not provided | G0235 | Structural | 2013 | Central Indian River Lagoon | Not provided | Not provided | Not provided | Wet Detention Effciency Calculation and TA | yes | 24.3509 | 16.8233
5605 | City of Sebastian | Central IRL | SEB | IR12-21 | 0.56 | 0.48 | 0.22958 | 9.9214 | 1.4575 | 2.2778 | 0.33462 | 1210 | Fixed Single Family Units | SEB-08 | Collier Canal Stormwater Retrofit | 532.015 | City of Sebastian | DEP | Collier Canal Stormwater Retrofit | Not provided. | Wet Detention Pond | Completed | 2010 | 1.529 | 388 | SEB | 532 | Not provided | Not provided | DEP | Not provided | G0235 | Structural | 2013 | Central Indian River Lagoon | Not provided | Not provided | Not provided | Wet Detention Effciency Calculation and TA | yes | 125.0306 | 929.0876
5606 | City of Sebastian | Central IRL | SEB | IR12-21 | 0.56 | 0.48 | 0.096049 | 9.9214 | 1.4575 | 0.95293 | 0.13999 | 1210 | Fixed Single Family Units | SEB-08 | Collier Canal Stormwater Retrofit | 532.015 | City of Sebastian | DEP | Collier Canal Stormwater Retrofit | Not provided. | Wet Detention Pond | Completed | 2010 | 1.529 | 388 | SEB | 532 | Not provided | Not provided | DEP | Not provided | G0235 | Structural | 2013 | Central Indian River Lagoon | Not provided | Not provided | Not provided | Wet Detention Effciency Calculation and TA | yes | 96.7327 | 388.6947
5607 | City of Sebastian | Central IRL | SEB | IR12-21 | 0.56 | 0.48 | 0.14622 | 9.9214 | 1.4575 | 1.4507 | 0.21312 | 1210 | Fixed Single Family Units | SEB-08 | Collier Canal Stormwater Retrofit | 532.015 | City of Sebastian | DEP | Collier Canal Stormwater Retrofit | Not provided. | Wet Detention Pond | Completed | 2010 | 1.529 | 388 | SEB | 532 | Not provided | Not provided | DEP | Not provided | G0235 | Structural | 2013 | Central Indian River Lagoon | Not provided | Not provided | Not provided | Wet Detention Effciency Calculation and TA | yes | 107.3681 | 591.7367
5608 | City of Sebastian | Central IRL | SEB | IR12-21 | 0.56 | 0.48 | 0.0087424 | 9.9214 | 1.4575 | 0.086737 | 0.012742 | 1210 | Fixed Single Family Units | SEB-08 | Collier Canal Stormwater Retrofit | 532.015 | City of Sebastian | DEP | Collier Canal Stormwater Retrofit | Not provided. | Wet Detention Pond | Completed | 2010 | 1.529 | 388 | SEB | 532 | Not provided | Not provided | DEP | Not provided | G0235 | Structural | 2013 | Central Indian River Lagoon | Not provided | Not provided | Not provided | Wet Detention Effciency Calculation and TA | yes | 34.859 | 35.3794
5609 | City of Sebastian | Central IRL | SEB | IR12-21 | 0.56 | 0.48 | 0.011693 | 9.9214 | 1.4575 | 0.11601 | 0.017043 | 1210 | Fixed Single Family Units | SEB-08 | Collier Canal Stormwater Retrofit | 532.015 | City of Sebastian | DEP | Collier Canal Stormwater Retrofit | Not provided. | Wet Detention Pond | Completed | 2010 | 1.529 | 388 | SEB | 532 | Not provided | Not provided | DEP | Not provided | G0235 | Structural | 2013 | Central Indian River Lagoon | Not provided | Not provided | Not provided | Wet Detention Effciency Calculation and TA | yes | 52.5602 | 47.3202
5610 | City of Sebastian | Central IRL | SEB | IR12-21 | 0.56 | 0.48 | 0.24521 | 8.6305 | 1.2457 | 2.1163 | 0.30545 | 1200 | Residential, Medium Density-Two-five dwellingunits per acre | SEB-08 | Collier Canal Stormwater Retrofit | 532.015 | City of Sebastian | DEP | Collier Canal Stormwater Retrofit | Not provided. | Wet Detention Pond | Completed | 2010 | 1.529 | 388 | SEB | 532 | Not provided | Not provided | DEP | Not provided | G0235 | Structural | 2013 | Central Indian River Lagoon | Not provided | Not provided | Not provided | Wet Detention Effciency Calculation and TA | yes | 200.123 | 992.3141
5611 | City of Sebastian | Central IRL | SEB | IR12-21 | 0.56 | 0.48 | 0.0081115 | 8.6305 | 1.2457 | 0.070006 | 0.010104 | 1210 | Fixed Single Family Units | SEB-08 | Collier Canal Stormwater Retrofit | 532.015 | City of Sebastian | DEP | Collier Canal Stormwater Retrofit | Not provided. | Wet Detention Pond | Completed | 2010 | 1.529 | 388 | SEB | 532 | Not provided | Not provided | DEP | Not provided | G0235 | Structural | 2013 | Central Indian River Lagoon | Not provided | Not provided | Not provided | Wet Detention Effciency Calculation and TA | yes | 24.4273 | 32.8259
5612 | City of Sebastian | Central IRL | SEB | IR12-21 | 0.56 | 0.48 | 0.25828 | 8.6305 | 1.2457 | 2.2291 | 0.32173 | 1210 | Fixed Single Family Units | SEB-08 | Collier Canal Stormwater Retrofit | 532.015 | City of Sebastian | DEP | Collier Canal Stormwater Retrofit | Not provided. | Wet Detention Pond | Completed | 2010 | 1.529 | 388 | SEB | 532 | Not provided | Not provided | DEP | Not provided | G0235 | Structural | 2013 | Central Indian River Lagoon | Not provided | Not provided | Not provided | Wet Detention Effciency Calculation and TA | yes | 131.1116 | 1045.2074
5613 | City of Sebastian | Central IRL | SEB | IR12-21 | 0.56 | 0.48 | 0.081617 | 8.6305 | 1.2457 | 0.7044 | 0.10167 | 1210 | Fixed Single Family Units | SEB-08 | Collier Canal Stormwater Retrofit | 532.015 | City of Sebastian | DEP | Collier Canal Stormwater Retrofit | Not provided. | Wet Detention Pond | Completed | 2010 | 1.529 | 388 | SEB | 532 | Not provided | Not provided | DEP | Not provided | G0235 | Structural | 2013 | Central Indian River Lagoon | Not provided | Not provided | Not provided | Wet Detention Effciency Calculation and TA | yes | 93.6663 | 330.2936
5614 | City of Sebastian | Central IRL | SEB | IR12-21 | 0.56 | 0.48 | 0.024552 | 8.6305 | 1.2457 | 0.2119 | 0.030584 | 1210 | Fixed Single Family Units | SEB-08 | Collier Canal Stormwater Retrofit | 532.015 | City of Sebastian | DEP | Collier Canal Stormwater Retrofit | Not provided. | Wet Detention Pond | Completed | 2010 | 1.529 | 388 | SEB | 532 | Not provided | Not provided | DEP | Not provided | G0235 | Structural | 2013 | Central Indian River Lagoon | Not provided | Not provided | Not provided | Wet Detention Effciency Calculation and TA | yes | 62.018 | 99.359
5615 | City of Sebastian | Central IRL | SEB | IR12-21 | 0.56 | 0.48 | 0.065461 | 8.4726 | 1.2187 | 0.55463 | 0.07978 | 1210 | Fixed Single Family Units | SEB-08 | Collier Canal Stormwater Retrofit | 532.015 | City of Sebastian | DEP | Collier Canal Stormwater Retrofit | Not provided. | Wet Detention Pond | Completed | 2010 | 1.529 | 388 | SEB | 532 | Not provided | Not provided | DEP | Not provided | G0235 | Structural | 2013 | Central Indian River Lagoon | Not provided | Not provided | Not provided | Wet Detention Effciency Calculation and TA | yes | 71.4866 | 264.9127
5616 | City of Sebastian | Central IRL | SEB | IR12-21 | 0.56 | 0.48 | 0.15345 | 8.4726 | 1.2187 | 1.3001 | 0.18701 | 1210 | Fixed Single Family Units | SEB-08 | Collier Canal Stormwater Retrofit | 532.015 | City of Sebastian | DEP | Collier Canal Stormwater Retrofit | Not provided. | Wet Detention Pond | Completed | 2010 | 1.529 | 388 | SEB | 532 | Not provided | Not provided | DEP | Not provided | G0235 | Structural | 2013 | Central Indian River Lagoon | Not provided | Not provided | Not provided | Wet Detention Effciency Calculation and TA | yes | 99.7115 | 620.9735
5617 | City of Sebastian | Central IRL | SEB | IR12-21 | 0.56 | 0.48 | 0.096825 | 8.4726 | 1.2187 | 0.82036 | 0.118 | 1210 | Fixed Single Family Units | SEB-08 | Collier Canal Stormwater Retrofit | 532.015 | City of Sebastian | DEP | Collier Canal Stormwater Retrofit | Not provided. | Wet Detention Pond | Completed | 2010 | 1.529 | 388 | SEB | 532 | Not provided | Not provided | DEP | Not provided | G0235 | Structural | 2013 | Central Indian River Lagoon | Not provided | Not provided | Not provided | Wet Detention Effciency Calculation and TA | yes | 81.9967 | 391.8365
5618 | City of Sebastian | Central IRL | SEB | IR12-21 | 0.56 | 0.48 | 0.1592 | 9.938 | 1.4599 | 1.5821 | 0.23241 | 1200 | Residential, Medium Density-Two-five dwellingunits per acre | SEB-08 | Collier Canal Stormwater Retrofit | 532.015 | City of Sebastian | DEP | Collier Canal Stormwater Retrofit | Not provided. | Wet Detention Pond | Completed | 2010 | 1.529 | 388 | SEB | 532 | Not provided | Not provided | DEP | Not provided | G0235 | Structural | 2013 | Central Indian River Lagoon | Not provided | Not provided | Not provided | Wet Detention Effciency Calculation and TA | yes | 199.8477 | 644.2487
5619 | City of Sebastian | Central IRL | SEB | IR12-21 | 0.56 | 0.48 | 0.0012656 | 9.938 | 1.4599 | 0.012578 | 0.0018477 | 1210 | Fixed Single Family Units | SEB-08 | Collier Canal Stormwater Retrofit | 532.015 | City of Sebastian | DEP | Collier Canal Stormwater Retrofit | Not provided. | Wet Detention Pond | Completed | 2010 | 1.529 | 388 | SEB | 532 | Not provided | Not provided | DEP | Not provided | G0235 | Structural | 2013 | Central Indian River Lagoon | Not provided | Not provided | Not provided | Wet Detention Effciency Calculation and TA | yes | 45.3149 | 5.1217
5620 | City of Sebastian | Central IRL | SEB | IR12-21 | 0.56 | 0.48 | 0.45514 | 9.938 | 1.4599 | 4.5232 | 0.66447 | 1210 | Fixed Single Family Units | SEB-08 | Collier Canal Stormwater Retrofit | 532.015 | City of Sebastian | DEP | Collier Canal Stormwater Retrofit | Not provided. | Wet Detention Pond | Completed | 2010 | 1.529 | 388 | SEB | 532 | Not provided | Not provided | DEP | Not provided | G0235 | Structural | 2013 | Central Indian River Lagoon | Not provided | Not provided | Not provided | Wet Detention Effciency Calculation and TA | yes | 172.6949 | 1841.8933
5621 | City of Sebastian | Central IRL | SEB | IR12-21 | 0.56 | 0.48 | 0.0021588 | 9.938 | 1.4599 | 0.021454 | 0.0031516 | 1210 | Fixed Single Family Units | SEB-08 | Collier Canal Stormwater Retrofit | 532.015 | City of Sebastian | DEP | Collier Canal Stormwater Retrofit | Not provided. | Wet Detention Pond | Completed | 2010 | 1.529 | 388 | SEB | 532 | Not provided | Not provided | DEP | Not provided | G0235 | Structural | 2013 | Central Indian River Lagoon | Not provided | Not provided | Not provided | Wet Detention Effciency Calculation and TA | yes | 30.1418 | 8.7363
5622 | City of Sebastian | Central IRL | SEB | IR12-21 | 0.56 | 0.48 | 0.27944 | 9.2384 | 1.3444 | 2.5816 | 0.37568 | 1200 | Residential, Medium Density-Two-five dwellingunits per acre | SEB-08 | Collier Canal Stormwater Retrofit | 532.015 | City of Sebastian | DEP | Collier Canal Stormwater Retrofit | Not provided. | Wet Detention Pond | Completed | 2010 | 1.529 | 388 | SEB | 532 | Not provided | Not provided | DEP | Not provided | G0235 | Structural | 2013 | Central Indian River Lagoon | Not provided | Not provided | Not provided | Wet Detention Effciency Calculation and TA | yes | 200.5629 | 1130.8674
5623 | City of Sebastian | Central IRL | SEB | IR12-21 | 0.56 | 0.48 | 0.024521 | 9.2384 | 1.3444 | 0.22654 | 0.032966 | 1210 | Fixed Single Family Units | SEB-08 | Collier Canal Stormwater Retrofit | 532.015 | City of Sebastian | DEP | Collier Canal Stormwater Retrofit | Not provided. | Wet Detention Pond | Completed | 2010 | 1.529 | 388 | SEB | 532 | Not provided | Not provided | DEP | Not provided | G0235 | Structural | 2013 | Central Indian River Lagoon | Not provided | Not provided | Not provided | Wet Detention Effciency Calculation and TA | yes | 57.1774 | 99.2348
5624 | City of Sebastian | Central IRL | SEB | IR12-21 | 0.56 | 0.48 | 0.013945 | 9.2384 | 1.3444 | 0.12883 | 0.018747 | 1210 | Fixed Single Family Units | SEB-08 | Collier Canal Stormwater Retrofit | 532.015 | City of Sebastian | DEP | Collier Canal Stormwater Retrofit | Not provided. | Wet Detention Pond | Completed | 2010 | 1.529 | 388 | SEB | 532 | Not provided | Not provided | DEP | Not provided | G0235 | Structural | 2013 | Central Indian River Lagoon | Not provided | Not provided | Not provided | Wet Detention Effciency Calculation and TA | yes | 38.3188 | 56.4316
5625 | City of Sebastian | Central IRL | SEB | IR12-21 | 0.56 | 0.48 | 0.11406 | 9.2384 | 1.3444 | 1.0537 | 0.15334 | 1210 | Fixed Single Family Units | SEB-08 | Collier Canal Stormwater Retrofit | 532.015 | City of Sebastian | DEP | Collier Canal Stormwater Retrofit | Not provided. | Wet Detention Pond | Completed | 2010 | 1.529 | 388 | SEB | 532 | Not provided | Not provided | DEP | Not provided | G0235 | Structural | 2013 | Central Indian River Lagoon | Not provided | Not provided | Not provided | Wet Detention Effciency Calculation and TA | yes | 91.8207 | 461.5726
5626 | City of Sebastian | Central IRL | SEB | IR12-21 | 0.56 | 0.48 | 0.1858 | 9.2384 | 1.3444 | 1.7165 | 0.24978 | 1210 | Fixed Single Family Units | SEB-08 | Collier Canal Stormwater Retrofit | 532.015 | City of Sebastian | DEP | Collier Canal Stormwater Retrofit | Not provided. | Wet Detention Pond | Completed | 2010 | 1.529 | 388 | SEB | 532 | Not provided | Not provided | DEP | Not provided | G0235 | Structural | 2013 | Central Indian River Lagoon | Not provided | Not provided | Not provided | Wet Detention Effciency Calculation and TA | yes | 110.3628 | 751.8936
5627 | City of Sebastian | Central IRL | SEB | IR12-21 | 0.56 | 0.48 | 0.00044894 | 9.4911 | 1.2456 | 0.004261 | 0.0005592 | 1200 | Residential, Medium Density-Two-five dwellingunits per acre | SEB-08 | Collier Canal Stormwater Retrofit | 532.015 | City of Sebastian | DEP | Collier Canal Stormwater Retrofit | Not provided. | Wet Detention Pond | Completed | 2010 | 1.529 | 388 | SEB | 532 | Not provided | Not provided | DEP | Not provided | G0235 | Structural | 2013 | Central Indian River Lagoon | Not provided | Not provided | Not provided | Wet Detention Effciency Calculation and TA | yes | 13.6755 | 1.8168
5628 | City of Sebastian | Central IRL | SEB | IR12-21 | 0.56 | 0.48 | 0.0022214 | 9.4911 | 1.2456 | 0.021084 | 0.002767 | 1210 | Fixed Single Family Units | SEB-08 | Collier Canal Stormwater Retrofit | 532.015 | City of Sebastian | DEP | Collier Canal Stormwater Retrofit | Not provided. | Wet Detention Pond | Completed | 2010 | 1.529 | 388 | SEB | 532 | Not provided | Not provided | DEP | Not provided | G0235 | Structural | 2013 | Central Indian River Lagoon | Not provided | Not provided | Not provided | Wet Detention Effciency Calculation and TA | yes | 14.6842 | 8.9899
5629 | City of Sebastian | Central IRL | SEB | IR12-21 | 0.56 | 0.48 | 0.31855 | 9.8767 | 1.425 | 3.1462 | 0.45394 | 1200 | Residential, Medium Density-Two-five dwellingunits per acre | SEB-08 | Collier Canal Stormwater Retrofit | 532.015 | City of Sebastian | DEP | Collier Canal Stormwater Retrofit | Not provided. | Wet Detention Pond | Completed | 2010 | 1.529 | 388 | SEB | 532 | Not provided | Not provided | DEP | Not provided | G0235 | Structural | 2013 | Central Indian River Lagoon | Not provided | Not provided | Not provided | Wet Detention Effciency Calculation and TA | yes | 151.6868 | 1289.1116
5630 | City of Sebastian | Central IRL | SEB | IR12-21 | 0.56 | 0.48 | 0.075604 | 9.8767 | 1.425 | 0.74672 | 0.10774 | 1210 | Fixed Single Family Units | SEB-08 | Collier Canal Stormwater Retrofit | 532.015 | City of Sebastian | DEP | Collier Canal Stormwater Retrofit | Not provided. | Wet Detention Pond | Completed | 2010 | 1.529 | 388 | SEB | 532 | Not provided | Not provided | DEP | Not provided | G0235 | Structural | 2013 | Central Indian River Lagoon | Not provided | Not provided | Not provided | Wet Detention Effciency Calculation and TA | yes | 74.3795 | 305.9579
5631 | City of Sebastian | Central IRL | SEB | IR12-21 | 0.56 | 0.48 | 0.13979 | 7.8967 | 1.132 | 1.1039 | 0.15825 | 1200 | Residential, Medium Density-Two-five dwellingunits per acre | SEB-08 | Collier Canal Stormwater Retrofit | 532.015 | City of Sebastian | DEP | Collier Canal Stormwater Retrofit | Not provided. | Wet Detention Pond | Completed | 2010 | 1.529 | 388 | SEB | 532 | Not provided | Not provided | DEP | Not provided | G0235 | Structural | 2013 | Central Indian River Lagoon | Not provided | Not provided | Not provided | Wet Detention Effciency Calculation and TA | yes | 168.2184 | 565.7225
5632 | City of Sebastian | Central IRL | SEB | IR12-21 | 0.56 | 0.48 | 0.0060162 | 7.8967 | 1.132 | 0.047508 | 0.0068104 | 1210 | Fixed Single Family Units | SEB-08 | Collier Canal Stormwater Retrofit | 532.015 | City of Sebastian | DEP | Collier Canal Stormwater Retrofit | Not provided. | Wet Detention Pond | Completed | 2010 | 1.529 | 388 | SEB | 532 | Not provided | Not provided | DEP | Not provided | G0235 | Structural | 2013 | Central Indian River Lagoon | Not provided | Not provided | Not provided | Wet Detention Effciency Calculation and TA | yes | 21.5789 | 24.3467
5633 | City of Sebastian | Central IRL | SEB | IR12-21 | 0.56 | 0.48 | 0.053348 | 7.8967 | 1.132 | 0.42127 | 0.060391 | 1210 | Fixed Single Family Units | SEB-08 | Collier Canal Stormwater Retrofit | 532.015 | City of Sebastian | DEP | Collier Canal Stormwater Retrofit | Not provided. | Wet Detention Pond | Completed | 2010 | 1.529 | 388 | SEB | 532 | Not provided | Not provided | DEP | Not provided | G0235 | Structural | 2013 | Central Indian River Lagoon | Not provided | Not provided | Not provided | Wet Detention Effciency Calculation and TA | yes | 60.4593 | 215.892
5634 | City of Sebastian | Central IRL | SEB | IR12-21 | 0.56 | 0.48 | 0.22981 | 7.8967 | 1.132 | 1.8147 | 0.26014 | 1210 | Fixed Single Family Units | SEB-08 | Collier Canal Stormwater Retrofit | 532.015 | City of Sebastian | DEP | Collier Canal Stormwater Retrofit | Not provided. | Wet Detention Pond | Completed | 2010 | 1.529 | 388 | SEB | 532 | Not provided | Not provided | DEP | Not provided | G0235 | Structural | 2013 | Central Indian River Lagoon | Not provided | Not provided | Not provided | Wet Detention Effciency Calculation and TA | yes | 124.9922 | 929.9902
5635 | City of Sebastian | Central IRL | SEB | IR12-21 | 0.56 | 0.48 | 0.14605 | 7.8967 | 1.132 | 1.1533 | 0.16532 | 1210 | Fixed Single Family Units | SEB-08 | Collier Canal Stormwater Retrofit | 532.015 | City of Sebastian | DEP | Collier Canal Stormwater Retrofit | Not provided. | Wet Detention Pond | Completed | 2010 | 1.529 | 388 | SEB | 532 | Not provided | Not provided | DEP | Not provided | G0235 | Structural | 2013 | Central Indian River Lagoon | Not provided | Not provided | Not provided | Wet Detention Effciency Calculation and TA | yes | 105.7924 | 591.0232
5636 | City of Sebastian | Central IRL | SEB | IR12-21 | 0.56 | 0.48 | 0.042756 | 7.8967 | 1.132 | 0.33763 | 0.0484 | 1210 | Fixed Single Family Units | SEB-08 | Collier Canal Stormwater Retrofit | 532.015 | City of Sebastian | DEP | Collier Canal Stormwater Retrofit | Not provided. | Wet Detention Pond | Completed | 2010 | 1.529 | 388 | SEB | 532 | Not provided | Not provided | DEP | Not provided | G0235 | Structural | 2013 | Central Indian River Lagoon | Not provided | Not provided | Not provided | Wet Detention Effciency Calculation and TA | yes | 63.9493 | 173.0254
5637 | City of Sebastian | Central IRL | SEB | IR12-21 | 0.56 | 0.48 | 0.065323 | 9.9568 | 1.4627 | 0.6504 | 0.095546 | 1200 | Residential, Medium Density-Two-five dwellingunits per acre | SEB-08 | Collier Canal Stormwater Retrofit | 532.015 | City of Sebastian | DEP | Collier Canal Stormwater Retrofit | Not provided. | Wet Detention Pond | Completed | 2010 | 1.529 | 388 | SEB | 532 | Not provided | Not provided | DEP | Not provided | G0235 | Structural | 2013 | Central Indian River Lagoon | Not provided | Not provided | Not provided | Wet Detention Effciency Calculation and TA | yes | 66.0692 | 264.3522
5638 | City of Sebastian | Central IRL | SEB | IR12-21 | 0.56 | 0.48 | 0.16948 | 9.9568 | 1.4627 | 1.6875 | 0.24789 | 1210 | Fixed Single Family Units | SEB-08 | Collier Canal Stormwater Retrofit | 532.015 | City of Sebastian | DEP | Collier Canal Stormwater Retrofit | Not provided. | Wet Detention Pond | Completed | 2010 | 1.529 | 388 | SEB | 532 | Not provided | Not provided | DEP | Not provided | G0235 | Structural | 2013 | Central Indian River Lagoon | Not provided | Not provided | Not provided | Wet Detention Effciency Calculation and TA | yes | 110.4838 | 685.8581
5639 | City of Sebastian | Central IRL | SEB | IR12-21 | 0.56 | 0.48 | 0.27588 | 9.9568 | 1.4627 | 2.7468 | 0.40352 | 1210 | Fixed Single Family Units | SEB-08 | Collier Canal Stormwater Retrofit | 532.015 | City of Sebastian | DEP | Collier Canal Stormwater Retrofit | Not provided. | Wet Detention Pond | Completed | 2010 | 1.529 | 388 | SEB | 532 | Not provided | Not provided | DEP | Not provided | G0235 | Structural | 2013 | Central Indian River Lagoon | Not provided | Not provided | Not provided | Wet Detention Effciency Calculation and TA | yes | 133.9879 | 1116.4353
5640 | City of Sebastian | Central IRL | SEB | IR12-21 | 0.56 | 0.48 | 0.10708 | 9.9568 | 1.4627 | 1.0662 | 0.15663 | 1210 | Fixed Single Family Units | SEB-08 | Collier Canal Stormwater Retrofit | 532.015 | City of Sebastian | DEP | Collier Canal Stormwater Retrofit | Not provided. | Wet Detention Pond | Completed | 2010 | 1.529 | 388 | SEB | 532 | Not provided | Not provided | DEP | Not provided | G0235 | Structural | 2013 | Central Indian River Lagoon | Not provided | Not provided | Not provided | Wet Detention Effciency Calculation and TA | yes | 89.5106 | 433.3544
5641 | City of Sebastian | Central IRL | SEB | IR12-21 | 0.56 | 0.48 | 0.086804 | 9.9568 | 1.4627 | 0.86429 | 0.12697 | 1200 | Residential, Medium Density-Two-five dwellingunits per acre | SEB-08 | Collier Canal Stormwater Retrofit | 532.015 | City of Sebastian | DEP | Collier Canal Stormwater Retrofit | Not provided. | Wet Detention Pond | Completed | 2010 | 1.529 | 388 | SEB | 532 | Not provided | Not provided | DEP | Not provided | G0235 | Structural | 2013 | Central Indian River Lagoon | Not provided | Not provided | Not provided | Wet Detention Effciency Calculation and TA | yes | 141.3861 | 351.2846
5642 | City of Sebastian | Central IRL | SEB | IR12-21 | 0.56 | 0.48 | 0.023482 | 9.9568 | 1.4627 | 0.2338 | 0.034346 | 1210 | Fixed Single Family Units | SEB-08 | Collier Canal Stormwater Retrofit | 532.015 | City of Sebastian | DEP | Collier Canal Stormwater Retrofit | Not provided. | Wet Detention Pond | Completed | 2010 | 1.529 | 388 | SEB | 532 | Not provided | Not provided | DEP | Not provided | G0235 | Structural | 2013 | Central Indian River Lagoon | Not provided | Not provided | Not provided | Wet Detention Effciency Calculation and TA | yes | 49.267 | 95.0278
5643 | City of Sebastian | Central IRL | SEB | IR12-21 | 0.56 | 0.48 | 0.14842 | 9.9568 | 1.4627 | 1.4778 | 0.21709 | 1210 | Fixed Single Family Units | SEB-08 | Collier Canal Stormwater Retrofit | 532.015 | City of Sebastian | DEP | Collier Canal Stormwater Retrofit | Not provided. | Wet Detention Pond | Completed | 2010 | 1.529 | 388 | SEB | 532 | Not provided | Not provided | DEP | Not provided | G0235 | Structural | 2013 | Central Indian River Lagoon | Not provided | Not provided | Not provided | Wet Detention Effciency Calculation and TA | yes | 99.8288 | 600.6415
5644 | City of Sebastian | Central IRL | SEB | IR12-21 | 0.56 | 0.48 | 0.37106 | 8.43 | 1.2126 | 3.128 | 0.44996 | 1200 | Residential, Medium Density-Two-five dwellingunits per acre | SEB-08 | Collier Canal Stormwater Retrofit | 532.015 | City of Sebastian | DEP | Collier Canal Stormwater Retrofit | Not provided. | Wet Detention Pond | Completed | 2010 | 1.529 | 388 | SEB | 532 | Not provided | Not provided | DEP | Not provided | G0235 | Structural | 2013 | Central Indian River Lagoon | Not provided | Not provided | Not provided | Wet Detention Effciency Calculation and TA | yes | 191.8642 | 1501.6275
5645 | City of Sebastian | Central IRL | SEB | IR12-21 | 0.56 | 0.48 | 0.025342 | 8.43 | 1.2126 | 0.21364 | 0.030731 | 1210 | Fixed Single Family Units | SEB-08 | Collier Canal Stormwater Retrofit | 532.015 | City of Sebastian | DEP | Collier Canal Stormwater Retrofit | Not provided. | Wet Detention Pond | Completed | 2010 | 1.529 | 388 | SEB | 532 | Not provided | Not provided | DEP | Not provided | G0235 | Structural | 2013 | Central Indian River Lagoon | Not provided | Not provided | Not provided | Wet Detention Effciency Calculation and TA | yes | 57.1007 | 102.5571
5646 | City of Sebastian | Central IRL | SEB | IR12-21 | 0.56 | 0.48 | 0.11868 | 8.43 | 1.2126 | 1.0005 | 0.14392 | 1210 | Fixed Single Family Units | SEB-08 | Collier Canal Stormwater Retrofit | 532.015 | City of Sebastian | DEP | Collier Canal Stormwater Retrofit | Not provided. | Wet Detention Pond | Completed | 2010 | 1.529 | 388 | SEB | 532 | Not provided | Not provided | DEP | Not provided | G0235 | Structural | 2013 | Central Indian River Lagoon | Not provided | Not provided | Not provided | Wet Detention Effciency Calculation and TA | yes | 92.8927 | 480.2796
5647 | City of Sebastian | Central IRL | SEB | IR12-21 | 0.56 | 0.48 | 0.076795 | 8.43 | 1.2126 | 0.64738 | 0.093125 | 1210 | Fixed Single Family Units | SEB-08 | Collier Canal Stormwater Retrofit | 532.015 | City of Sebastian | DEP | Collier Canal Stormwater Retrofit | Not provided. | Wet Detention Pond | Completed | 2010 | 1.529 | 388 | SEB | 532 | Not provided | Not provided | DEP | Not provided | G0235 | Structural | 2013 | Central Indian River Lagoon | Not provided | Not provided | Not provided | Wet Detention Effciency Calculation and TA | yes | 80.9143 | 310.777
5648 | City of Sebastian | Central IRL | SEB | IR12-21 | 0.56 | 0.48 | 0.010671 | 8.43 | 1.2126 | 0.089956 | 0.01294 | 1210 | Fixed Single Family Units | SEB-08 | Collier Canal Stormwater Retrofit | 532.015 | City of Sebastian | DEP | Collier Canal Stormwater Retrofit | Not provided. | Wet Detention Pond | Completed | 2010 | 1.529 | 388 | SEB | 532 | Not provided | Not provided | DEP | Not provided | G0235 | Structural | 2013 | Central Indian River Lagoon | Not provided | Not provided | Not provided | Wet Detention Effciency Calculation and TA | yes | 28.0649 | 43.1836
5649 | City of Sebastian | Central IRL | SEB | IR12-21 | 0.56 | 0.48 | 0.015216 | 8.43 | 1.2126 | 0.12827 | 0.018451 | 1210 | Fixed Single Family Units | SEB-08 | Collier Canal Stormwater Retrofit | 532.015 | City of Sebastian | DEP | Collier Canal Stormwater Retrofit | Not provided. | Wet Detention Pond | Completed | 2010 | 1.529 | 388 | SEB | 532 | Not provided | Not provided | DEP | Not provided | G0235 | Structural | 2013 | Central Indian River Lagoon | Not provided | Not provided | Not provided | Wet Detention Effciency Calculation and TA | yes | 39.9964 | 61.5752
5650 | City of Sebastian | Central IRL | SEB | IR12-21 | 0.56 | 0.48 | 0.18349 | 9.9214 | 1.4575 | 1.8204 | 0.26744 | 1200 | Residential, Medium Density-Two-five dwellingunits per acre | SEB-08 | Collier Canal Stormwater Retrofit | 532.015 | City of Sebastian | DEP | Collier Canal Stormwater Retrofit | Not provided. | Wet Detention Pond | Completed | 2010 | 1.529 | 388 | SEB | 532 | Not provided | Not provided | DEP | Not provided | G0235 | Structural | 2013 | Central Indian River Lagoon | Not provided | Not provided | Not provided | Wet Detention Effciency Calculation and TA | yes | 110.5389 | 742.5408
5651 | City of Sebastian | Central IRL | SEB | IR12-21 | 0.56 | 0.48 | 0.20686 | 9.9214 | 1.4575 | 2.0524 | 0.30151 | 1200 | Residential, Medium Density-Two-five dwellingunits per acre | SEB-08 | Collier Canal Stormwater Retrofit | 532.015 | City of Sebastian | DEP | Collier Canal Stormwater Retrofit | Not provided. | Wet Detention Pond | Completed | 2010 | 1.529 | 388 | SEB | 532 | Not provided | Not provided | DEP | Not provided | G0235 | Structural | 2013 | Central Indian River Lagoon | Not provided | Not provided | Not provided | Wet Detention Effciency Calculation and TA | yes | 133.5067 | 837.1463
5652 | City of Sebastian | Central IRL | SEB | IR12-21 | 0.56 | 0.48 | 0.0080625 | 9.9214 | 1.4575 | 0.079991 | 0.011751 | 1210 | Fixed Single Family Units | SEB-08 | Collier Canal Stormwater Retrofit | 532.015 | City of Sebastian | DEP | Collier Canal Stormwater Retrofit | Not provided. | Wet Detention Pond | Completed | 2010 | 1.529 | 388 | SEB | 532 | Not provided | Not provided | DEP | Not provided | G0235 | Structural | 2013 | Central Indian River Lagoon | Not provided | Not provided | Not provided | Wet Detention Effciency Calculation and TA | yes | 74.548 | 32.6279
5653 | City of Sebastian | Central IRL | SEB | IR12-21 | 0.56 | 0.48 | 0.0013012 | 9.9214 | 1.4575 | 0.01291 | 0.0018965 | 1210 | Fixed Single Family Units | SEB-08 | Collier Canal Stormwater Retrofit | 532.015 | City of Sebastian | DEP | Collier Canal Stormwater Retrofit | Not provided. | Wet Detention Pond | Completed | 2010 | 1.529 | 388 | SEB | 532 | Not provided | Not provided | DEP | Not provided | G0235 | Structural | 2013 | Central Indian River Lagoon | Not provided | Not provided | Not provided | Wet Detention Effciency Calculation and TA | yes | 28.0295 | 5.2658
5654 | City of Sebastian | Central IRL | SEB | IR12-21 | 0.56 | 0.48 | 0.21805 | 9.9214 | 1.4575 | 2.1634 | 0.31781 | 1210 | Fixed Single Family Units | SEB-08 | Collier Canal Stormwater Retrofit | 532.015 | City of Sebastian | DEP | Collier Canal Stormwater Retrofit | Not provided. | Wet Detention Pond | Completed | 2010 | 1.529 | 388 | SEB | 532 | Not provided | Not provided | DEP | Not provided | G0235 | Structural | 2013 | Central Indian River Lagoon | Not provided | Not provided | Not provided | Wet Detention Effciency Calculation and TA | yes | 119.3883 | 882.4193
5655 | City of Sebastian | Central IRL | SEB | IR12-21 | 0.56 | 0.48 | 0.10267 | 9.9465 | 1.4612 | 1.0212 | 0.15002 | 1200 | Residential, Medium Density-Two-five dwellingunits per acre | SEB-08 | Collier Canal Stormwater Retrofit | 532.015 | City of Sebastian | DEP | Collier Canal Stormwater Retrofit | Not provided. | Wet Detention Pond | Completed | 2010 | 1.529 | 388 | SEB | 532 | Not provided | Not provided | DEP | Not provided | G0235 | Structural | 2013 | Central Indian River Lagoon | Not provided | Not provided | Not provided | Wet Detention Effciency Calculation and TA | yes | 169.1953 | 415.5
5656 | City of Sebastian | Central IRL | SEB | IR12-21 | 0.56 | 0.48 | 0.004785 | 9.9465 | 1.4612 | 0.047594 | 0.0069918 | 1210 | Fixed Single Family Units | SEB-08 | Collier Canal Stormwater Retrofit | 532.015 | City of Sebastian | DEP | Collier Canal Stormwater Retrofit | Not provided. | Wet Detention Pond | Completed | 2010 | 1.529 | 388 | SEB | 532 | Not provided | Not provided | DEP | Not provided | G0235 | Structural | 2013 | Central Indian River Lagoon | Not provided | Not provided | Not provided | Wet Detention Effciency Calculation and TA | yes | 18.5646 | 19.3643
5657 | City of Sebastian | Central IRL | SEB | IR12-21 | 0.56 | 0.48 | 0.22958 | 9.9465 | 1.4612 | 2.2835 | 0.33546 | 1210 | Fixed Single Family Units | SEB-08 | Collier Canal Stormwater Retrofit | 532.015 | City of Sebastian | DEP | Collier Canal Stormwater Retrofit | Not provided. | Wet Detention Pond | Completed | 2010 | 1.529 | 388 | SEB | 532 | Not provided | Not provided | DEP | Not provided | G0235 | Structural | 2013 | Central Indian River Lagoon | Not provided | Not provided | Not provided | Wet Detention Effciency Calculation and TA | yes | 125.0304 | 929.0843
5658 | City of Sebastian | Central IRL | SEB | IR12-21 | 0.56 | 0.48 | 0.21666 | 9.9465 | 1.4612 | 2.155 | 0.31657 | 1210 | Fixed Single Family Units | SEB-08 | Collier Canal Stormwater Retrofit | 532.015 | City of Sebastian | DEP | Collier Canal Stormwater Retrofit | Not provided. | Wet Detention Pond | Completed | 2010 | 1.529 | 388 | SEB | 532 | Not provided | Not provided | DEP | Not provided | G0235 | Structural | 2013 | Central Indian River Lagoon | Not provided | Not provided | Not provided | Wet Detention Effciency Calculation and TA | yes | 122.2982 | 876.7725
5659 | City of Sebastian | Central IRL | SEB | IR12-21 | 0.56 | 0.48 | 0.025615 | 9.9465 | 1.4612 | 0.25478 | 0.037428 | 1210 | Fixed Single Family Units | SEB-08 | Collier Canal Stormwater Retrofit | 532.015 | City of Sebastian | DEP | Collier Canal Stormwater Retrofit | Not provided. | Wet Detention Pond | Completed | 2010 | 1.529 | 388 | SEB | 532 | Not provided | Not provided | DEP | Not provided | G0235 | Structural | 2013 | Central Indian River Lagoon | Not provided | Not provided | Not provided | Wet Detention Effciency Calculation and TA | yes | 81.8025 | 103.6588
5660 | City of Sebastian | Central IRL | SEB | IR12-21 | 0.56 | 0.48 | 0.038455 | 9.9465 | 1.4612 | 0.38249 | 0.056189 | 1210 | Fixed Single Family Units | SEB-08 | Collier Canal Stormwater Retrofit | 532.015 | City of Sebastian | DEP | Collier Canal Stormwater Retrofit | Not provided. | Wet Detention Pond | Completed | 2010 | 1.529 | 388 | SEB | 532 | Not provided | Not provided | DEP | Not provided | G0235 | Structural | 2013 | Central Indian River Lagoon | Not provided | Not provided | Not provided | Wet Detention Effciency Calculation and TA | yes | 61.4621 | 155.6201
5661 | City of Sebastian | Central IRL | SEB | IR12-21 | 0.56 | 0.48 | 0.27886 | 9.9265 | 1.4583 | 2.7681 | 0.40665 | 1200 | Residential, Medium Density-Two-five dwellingunits per acre | SEB-08 | Collier Canal Stormwater Retrofit | 532.015 | City of Sebastian | DEP | Collier Canal Stormwater Retrofit | Not provided. | Wet Detention Pond | Completed | 2010 | 1.529 | 388 | SEB | 532 | Not provided | Not provided | DEP | Not provided | G0235 | Structural | 2013 | Central Indian River Lagoon | Not provided | Not provided | Not provided | Wet Detention Effciency Calculation and TA | yes | 192.3397 | 1128.4864
5662 | City of Sebastian | Central IRL | SEB | IR12-21 | 0.56 | 0.48 | 0.031062 | 9.9265 | 1.4583 | 0.30834 | 0.045297 | 1210 | Fixed Single Family Units | SEB-08 | Collier Canal Stormwater Retrofit | 532.015 | City of Sebastian | DEP | Collier Canal Stormwater Retrofit | Not provided. | Wet Detention Pond | Completed | 2010 | 1.529 | 388 | SEB | 532 | Not provided | Not provided | DEP | Not provided | G0235 | Structural | 2013 | Central Indian River Lagoon | Not provided | Not provided | Not provided | Wet Detention Effciency Calculation and TA | yes | 81.36 | 125.705
5663 | City of Sebastian | Central IRL | SEB | IR12-21 | 0.56 | 0.48 | 0.22358 | 9.9265 | 1.4583 | 2.2194 | 0.32604 | 1210 | Fixed Single Family Units | SEB-08 | Collier Canal Stormwater Retrofit | 532.015 | City of Sebastian | DEP | Collier Canal Stormwater Retrofit | Not provided. | Wet Detention Pond | Completed | 2010 | 1.529 | 388 | SEB | 532 | Not provided | Not provided | DEP | Not provided | G0235 | Structural | 2013 | Central Indian River Lagoon | Not provided | Not provided | Not provided | Wet Detention Effciency Calculation and TA | yes | 122.9315 | 904.8053
5664 | City of Sebastian | Central IRL | SEB | IR12-21 | 0.56 | 0.48 | 0.012165 | 9.9265 | 1.4583 | 0.12076 | 0.01774 | 1210 | Fixed Single Family Units | SEB-08 | Collier Canal Stormwater Retrofit | 532.015 | City of Sebastian | DEP | Collier Canal Stormwater Retrofit | Not provided. | Wet Detention Pond | Completed | 2010 | 1.529 | 388 | SEB | 532 | Not provided | Not provided | DEP | Not provided | G0235 | Structural | 2013 | Central Indian River Lagoon | Not provided | Not provided | Not provided | Wet Detention Effciency Calculation and TA | yes | 33.1462 | 49.2302
5665 | City of Sebastian | Central IRL | SEB | IR12-21 | 0.56 | 0.48 | 0.072099 | 9.9265 | 1.4583 | 0.71569 | 0.10514 | 1210 | Fixed Single Family Units | SEB-08 | Collier Canal Stormwater Retrofit | 532.015 | City of Sebastian | DEP | Collier Canal Stormwater Retrofit | Not provided. | Wet Detention Pond | Completed | 2010 | 1.529 | 388 | SEB | 532 | Not provided | Not provided | DEP | Not provided | G0235 | Structural | 2013 | Central Indian River Lagoon | Not provided | Not provided | Not provided | Wet Detention Effciency Calculation and TA | yes | 70.2849 | 291.7731
5666 | City of Sebastian | Central IRL | SEB | IR12-21 | 0.56 | 0.48 | 0.33482 | 10.0496 | 1.4791 | 3.3648 | 0.49522 | 1200 | Residential, Medium Density-Two-five dwellingunits per acre | SEB-08 | Collier Canal Stormwater Retrofit | 532.015 | City of Sebastian | DEP | Collier Canal Stormwater Retrofit | Not provided. | Wet Detention Pond | Completed | 2010 | 1.529 | 388 | SEB | 532 | Not provided | Not provided | DEP | Not provided | G0235 | Structural | 2013 | Central Indian River Lagoon | Not provided | Not provided | Not provided | Wet Detention Effciency Calculation and TA | yes | 179.1672 | 1354.9596
5667 | City of Sebastian | Central IRL | SEB | IR12-21 | 0.56 | 0.48 | 0.036661 | 10.0496 | 1.4791 | 0.36843 | 0.054224 | 1210 | Fixed Single Family Units | SEB-08 | Collier Canal Stormwater Retrofit | 532.015 | City of Sebastian | DEP | Collier Canal Stormwater Retrofit | Not provided. | Wet Detention Pond | Completed | 2010 | 1.529 | 388 | SEB | 532 | Not provided | Not provided | DEP | Not provided | G0235 | Structural | 2013 | Central Indian River Lagoon | Not provided | Not provided | Not provided | Wet Detention Effciency Calculation and TA | yes | 60.3409 | 148.3619
5668 | City of Sebastian | Central IRL | SEB | IR12-21 | 0.56 | 0.48 | 0.017308 | 10.0496 | 1.4791 | 0.17393 | 0.025599 | 1210 | Fixed Single Family Units | SEB-08 | Collier Canal Stormwater Retrofit | 532.015 | City of Sebastian | DEP | Collier Canal Stormwater Retrofit | Not provided. | Wet Detention Pond | Completed | 2010 | 1.529 | 388 | SEB | 532 | Not provided | Not provided | DEP | Not provided | G0235 | Structural | 2013 | Central Indian River Lagoon | Not provided | Not provided | Not provided | Wet Detention Effciency Calculation and TA | yes | 33.9273 | 70.0414
5669 | City of Sebastian | Central IRL | SEB | IR12-21 | 0.56 | 0.48 | 0.048684 | 10.0496 | 1.4791 | 0.48925 | 0.072007 | 1210 | Fixed Single Family Units | SEB-08 | Collier Canal Stormwater Retrofit | 532.015 | City of Sebastian | DEP | Collier Canal Stormwater Retrofit | Not provided. | Wet Detention Pond | Completed | 2010 | 1.529 | 388 | SEB | 532 | Not provided | Not provided | DEP | Not provided | G0235 | Structural | 2013 | Central Indian River Lagoon | Not provided | Not provided | Not provided | Wet Detention Effciency Calculation and TA | yes | 58.3555 | 197.0153
5670 | City of Sebastian | Central IRL | SEB | IR12-21 | 0.56 | 0.48 | 0.1191 | 10.0496 | 1.4791 | 1.1969 | 0.17616 | 1210 | Fixed Single Family Units | SEB-08 | Collier Canal Stormwater Retrofit | 532.015 | City of Sebastian | DEP | Collier Canal Stormwater Retrofit | Not provided. | Wet Detention Pond | Completed | 2010 | 1.529 | 388 | SEB | 532 | Not provided | Not provided | DEP | Not provided | G0235 | Structural | 2013 | Central Indian River Lagoon | Not provided | Not provided | Not provided | Wet Detention Effciency Calculation and TA | yes | 88.4475 | 481.976
5671 | City of Sebastian | Central IRL | SEB | IR12-21 | 0.56 | 0.48 | 0.061195 | 10.0496 | 1.4791 | 0.61498 | 0.090512 | 1210 | Fixed Single Family Units | SEB-08 | Collier Canal Stormwater Retrofit | 532.015 | City of Sebastian | DEP | Collier Canal Stormwater Retrofit | Not provided. | Wet Detention Pond | Completed | 2010 | 1.529 | 388 | SEB | 532 | Not provided | Not provided | DEP | Not provided | G0235 | Structural | 2013 | Central Indian River Lagoon | Not provided | Not provided | Not provided | Wet Detention Effciency Calculation and TA | yes | 69.0255 | 247.6457
5672 | City of Sebastian | Central IRL | SEB | IR12-21 | 0.56 | 0.48 | 0.056931 | 9.913 | 1.4563 | 0.56436 | 0.082909 | 1200 | Residential, Medium Density-Two-five dwellingunits per acre | SEB-08 | Collier Canal Stormwater Retrofit | 532.015 | City of Sebastian | DEP | Collier Canal Stormwater Retrofit | Not provided. | Wet Detention Pond | Completed | 2010 | 1.529 | 388 | SEB | 532 | Not provided | Not provided | DEP | Not provided | G0235 | Structural | 2013 | Central Indian River Lagoon | Not provided | Not provided | Not provided | Wet Detention Effciency Calculation and TA | yes | 79.5922 | 230.391
5673 | City of Sebastian | Central IRL | SEB | IR12-21 | 0.56 | 0.48 | 0.21837 | 9.913 | 1.4563 | 2.1647 | 0.31801 | 1200 | Residential, Medium Density-Two-five dwellingunits per acre | SEB-08 | Collier Canal Stormwater Retrofit | 532.015 | City of Sebastian | DEP | Collier Canal Stormwater Retrofit | Not provided. | Wet Detention Pond | Completed | 2010 | 1.529 | 388 | SEB | 532 | Not provided | Not provided | DEP | Not provided | G0235 | Structural | 2013 | Central Indian River Lagoon | Not provided | Not provided | Not provided | Wet Detention Effciency Calculation and TA | yes | 135.358 | 883.692
5674 | City of Sebastian | Central IRL | SEB | IR12-21 | 0.56 | 0.48 | 0.19508 | 9.913 | 1.4563 | 1.9338 | 0.2841 | 1210 | Fixed Single Family Units | SEB-08 | Collier Canal Stormwater Retrofit | 532.015 | City of Sebastian | DEP | Collier Canal Stormwater Retrofit | Not provided. | Wet Detention Pond | Completed | 2010 | 1.529 | 388 | SEB | 532 | Not provided | Not provided | DEP | Not provided | G0235 | Structural | 2013 | Central Indian River Lagoon | Not provided | Not provided | Not provided | Wet Detention Effciency Calculation and TA | yes | 113.5592 | 789.4596
5675 | City of Sebastian | Central IRL | SEB | IR12-21 | 0.56 | 0.48 | 0.14739 | 9.913 | 1.4563 | 1.4611 | 0.21464 | 1210 | Fixed Single Family Units | SEB-08 | Collier Canal Stormwater Retrofit | 532.015 | City of Sebastian | DEP | Collier Canal Stormwater Retrofit | Not provided. | Wet Detention Pond | Completed | 2010 | 1.529 | 388 | SEB | 532 | Not provided | Not provided | DEP | Not provided | G0235 | Structural | 2013 | Central Indian River Lagoon | Not provided | Not provided | Not provided | Wet Detention Effciency Calculation and TA | yes | 101.2883 | 596.4574
5676 | City of Sebastian | Central IRL | SEB | IR12-21 | 0.56 | 0.48 | 0.20176 | 9.9265 | 1.4583 | 2.0027 | 0.29421 | 1200 | Residential, Medium Density-Two-five dwellingunits per acre | SEB-08 | Collier Canal Stormwater Retrofit | 532.015 | City of Sebastian | DEP | Collier Canal Stormwater Retrofit | Not provided. | Wet Detention Pond | Completed | 2010 | 1.529 | 388 | SEB | 532 | Not provided | Not provided | DEP | Not provided | G0235 | Structural | 2013 | Central Indian River Lagoon | Not provided | Not provided | Not provided | Wet Detention Effciency Calculation and TA | yes | 151.6399 | 816.4747
5677 | City of Sebastian | Central IRL | SEB | IR12-21 | 0.56 | 0.48 | 0.13055 | 9.9265 | 1.4583 | 1.2959 | 0.19038 | 1210 | Fixed Single Family Units | SEB-08 | Collier Canal Stormwater Retrofit | 532.015 | City of Sebastian | DEP | Collier Canal Stormwater Retrofit | Not provided. | Wet Detention Pond | Completed | 2010 | 1.529 | 388 | SEB | 532 | Not provided | Not provided | DEP | Not provided | G0235 | Structural | 2013 | Central Indian River Lagoon | Not provided | Not provided | Not provided | Wet Detention Effciency Calculation and TA | yes | 91.9732 | 528.3168
5678 | City of Sebastian | Central IRL | SEB | IR12-21 | 0.56 | 0.48 | 0.018265 | 9.9265 | 1.4583 | 0.18131 | 0.026635 | 1210 | Fixed Single Family Units | SEB-08 | Collier Canal Stormwater Retrofit | 532.015 | City of Sebastian | DEP | Collier Canal Stormwater Retrofit | Not provided. | Wet Detention Pond | Completed | 2010 | 1.529 | 388 | SEB | 532 | Not provided | Not provided | DEP | Not provided | G0235 | Structural | 2013 | Central Indian River Lagoon | Not provided | Not provided | Not provided | Wet Detention Effciency Calculation and TA | yes | 35.7621 | 73.9154
5679 | City of Sebastian | Central IRL | SEB | IR12-21 | 0.56 | 0.48 | 0.01886 | 9.9265 | 1.4583 | 0.18721 | 0.027502 | 1210 | Fixed Single Family Units | SEB-08 | Collier Canal Stormwater Retrofit | 532.015 | City of Sebastian | DEP | Collier Canal Stormwater Retrofit | Not provided. | Wet Detention Pond | Completed | 2010 | 1.529 | 388 | SEB | 532 | Not provided | Not provided | DEP | Not provided | G0235 | Structural | 2013 | Central Indian River Lagoon | Not provided | Not provided | Not provided | Wet Detention Effciency Calculation and TA | yes | 54.9165 | 76.3219
5680 | City of Sebastian | Central IRL | SEB | IR12-21 | 0.56 | 0.48 | 0.10318 | 9.9265 | 1.4583 | 1.0242 | 0.15047 | 1210 | Fixed Single Family Units | SEB-08 | Collier Canal Stormwater Retrofit | 532.015 | City of Sebastian | DEP | Collier Canal Stormwater Retrofit | Not provided. | Wet Detention Pond | Completed | 2010 | 1.529 | 388 | SEB | 532 | Not provided | Not provided | DEP | Not provided | G0235 | Structural | 2013 | Central Indian River Lagoon | Not provided | Not provided | Not provided | Wet Detention Effciency Calculation and TA | yes | 98.2446 | 417.5589
5681 | City of Sebastian | Central IRL | SEB | IR12-21 | 0.56 | 0.48 | 0.14515 | 9.9265 | 1.4583 | 1.4409 | 0.21167 | 1210 | Fixed Single Family Units | SEB-08 | Collier Canal Stormwater Retrofit | 532.015 | City of Sebastian | DEP | Collier Canal Stormwater Retrofit | Not provided. | Wet Detention Pond | Completed | 2010 | 1.529 | 388 | SEB | 532 | Not provided | Not provided | DEP | Not provided | G0235 | Structural | 2013 | Central Indian River Lagoon | Not provided | Not provided | Not provided | Wet Detention Effciency Calculation and TA | yes | 96.9547 | 587.4124
5682 | City of Sebastian | Central IRL | SEB | IR12-21 | 0.56 | 0.48 | 0.29314 | 7.8682 | 1.1273 | 2.3065 | 0.33047 | 1200 | Residential, Medium Density-Two-five dwellingunits per acre | SEB-08 | Collier Canal Stormwater Retrofit | 532.015 | City of Sebastian | DEP | Collier Canal Stormwater Retrofit | Not provided. | Wet Detention Pond | Completed | 2010 | 1.529 | 388 | SEB | 532 | Not provided | Not provided | DEP | Not provided | G0235 | Structural | 2013 | Central Indian River Lagoon | Not provided | Not provided | Not provided | Wet Detention Effciency Calculation and TA | yes | 211.9225 | 1186.3096
5683 | City of Sebastian | Central IRL | SEB | IR12-21 | 0.56 | 0.48 | 0.16187 | 7.8682 | 1.1273 | 1.2737 | 0.18249 | 1210 | Fixed Single Family Units | SEB-08 | Collier Canal Stormwater Retrofit | 532.015 | City of Sebastian | DEP | Collier Canal Stormwater Retrofit | Not provided. | Wet Detention Pond | Completed | 2010 | 1.529 | 388 | SEB | 532 | Not provided | Not provided | DEP | Not provided | G0235 | Structural | 2013 | Central Indian River Lagoon | Not provided | Not provided | Not provided | Wet Detention Effciency Calculation and TA | yes | 102.5054 | 655.0839
5684 | City of Sebastian | Central IRL | SEB | IR12-21 | 0.56 | 0.48 | 0.16275 | 7.8682 | 1.1273 | 1.2805 | 0.18347 | 1210 | Fixed Single Family Units | SEB-08 | Collier Canal Stormwater Retrofit | 532.015 | City of Sebastian | DEP | Collier Canal Stormwater Retrofit | Not provided. | Wet Detention Pond | Completed | 2010 | 1.529 | 388 | SEB | 532 | Not provided | Not provided | DEP | Not provided | G0235 | Structural | 2013 | Central Indian River Lagoon | Not provided | Not provided | Not provided | Wet Detention Effciency Calculation and TA | yes | 101.8206 | 658.6065
5685 | City of Sebastian | Central IRL | SEB | IR12-21 | 0.56 | 0.48 | 0.01961 | 9.9063 | 1.4558 | 0.19426 | 0.028548 | 1200 | Residential, Medium Density-Two-five dwellingunits per acre | SEB-08 | Collier Canal Stormwater Retrofit | 532.015 | City of Sebastian | DEP | Collier Canal Stormwater Retrofit | Not provided. | Wet Detention Pond | Completed | 2010 | 1.529 | 388 | SEB | 532 | Not provided | Not provided | DEP | Not provided | G0235 | Structural | 2013 | Central Indian River Lagoon | Not provided | Not provided | Not provided | Wet Detention Effciency Calculation and TA | yes | 41.9641 | 79.357
5686 | City of Sebastian | Central IRL | SEB | IR12-21 | 0.56 | 0.48 | 0.20954 | 9.9063 | 1.4558 | 2.0758 | 0.30505 | 1200 | Residential, Medium Density-Two-five dwellingunits per acre | SEB-08 | Collier Canal Stormwater Retrofit | 532.015 | City of Sebastian | DEP | Collier Canal Stormwater Retrofit | Not provided. | Wet Detention Pond | Completed | 2010 | 1.529 | 388 | SEB | 532 | Not provided | Not provided | DEP | Not provided | G0235 | Structural | 2013 | Central Indian River Lagoon | Not provided | Not provided | Not provided | Wet Detention Effciency Calculation and TA | yes | 141.8287 | 847.9771
5687 | City of Sebastian | Central IRL | SEB | IR12-21 | 0.56 | 0.48 | 0.17838 | 9.9063 | 1.4558 | 1.7671 | 0.25969 | 1210 | Fixed Single Family Units | SEB-08 | Collier Canal Stormwater Retrofit | 532.015 | City of Sebastian | DEP | Collier Canal Stormwater Retrofit | Not provided. | Wet Detention Pond | Completed | 2010 | 1.529 | 388 | SEB | 532 | Not provided | Not provided | DEP | Not provided | G0235 | Structural | 2013 | Central Indian River Lagoon | Not provided | Not provided | Not provided | Wet Detention Effciency Calculation and TA | yes | 107.8528 | 721.8781
5688 | City of Sebastian | Central IRL | SEB | IR12-21 | 0.56 | 0.48 | 0.0010451 | 9.9063 | 1.4558 | 0.010353 | 0.0015215 | 1210 | Fixed Single Family Units | SEB-08 | Collier Canal Stormwater Retrofit | 532.015 | City of Sebastian | DEP | Collier Canal Stormwater Retrofit | Not provided. | Wet Detention Pond | Completed | 2010 | 1.529 | 388 | SEB | 532 | Not provided | Not provided | DEP | Not provided | G0235 | Structural | 2013 | Central Indian River Lagoon | Not provided | Not provided | Not provided | Wet Detention Effciency Calculation and TA | yes | 41.1212 | 4.2294
5689 | City of Sebastian | Central IRL | SEB | IR12-21 | 0.56 | 0.48 | 0.17426 | 9.9063 | 1.4558 | 1.7263 | 0.25369 | 1210 | Fixed Single Family Units | SEB-08 | Collier Canal Stormwater Retrofit | 532.015 | City of Sebastian | DEP | Collier Canal Stormwater Retrofit | Not provided. | Wet Detention Pond | Completed | 2010 | 1.529 | 388 | SEB | 532 | Not provided | Not provided | DEP | Not provided | G0235 | Structural | 2013 | Central Indian River Lagoon | Not provided | Not provided | Not provided | Wet Detention Effciency Calculation and TA | yes | 106.6762 | 705.2031
5690 | City of Sebastian | Central IRL | SEB | IR12-21 | 0.56 | 0.48 | 0.026308 | 9.9063 | 1.4558 | 0.26061 | 0.0383 | 1210 | Fixed Single Family Units | SEB-08 | Collier Canal Stormwater Retrofit | 532.015 | City of Sebastian | DEP | Collier Canal Stormwater Retrofit | Not provided. | Wet Detention Pond | Completed | 2010 | 1.529 | 388 | SEB | 532 | Not provided | Not provided | DEP | Not provided | G0235 | Structural | 2013 | Central Indian River Lagoon | Not provided | Not provided | Not provided | Wet Detention Effciency Calculation and TA | yes | 48.8781 | 106.4649
5691 | City of Sebastian | Central IRL | SEB | IR12-21 | 0.56 | 0.48 | 0.0086216 | 9.9063 | 1.4558 | 0.085408 | 0.012551 | 1210 | Fixed Single Family Units | SEB-08 | Collier Canal Stormwater Retrofit | 532.015 | City of Sebastian | DEP | Collier Canal Stormwater Retrofit | Not provided. | Wet Detention Pond | Completed | 2010 | 1.529 | 388 | SEB | 532 | Not provided | Not provided | DEP | Not provided | G0235 | Structural | 2013 | Central Indian River Lagoon | Not provided | Not provided | Not provided | Wet Detention Effciency Calculation and TA | yes | 59.6005 | 34.8904
5692 | City of Sebastian | Central IRL | SEB | IR12-21 | 0.56 | 0.48 | 0.12448 | 7.7888 | 1.1095 | 0.96953 | 0.13811 | 1200 | Residential, Medium Density-Two-five dwellingunits per acre | SEB-08 | Collier Canal Stormwater Retrofit | 532.015 | City of Sebastian | DEP | Collier Canal Stormwater Retrofit | Not provided. | Wet Detention Pond | Completed | 2010 | 1.529 | 388 | SEB | 532 | Not provided | Not provided | DEP | Not provided | G0235 | Structural | 2013 | Central Indian River Lagoon | Not provided | Not provided | Not provided | Wet Detention Effciency Calculation and TA | yes | 213.7113 | 503.7443
5693 | Agricultural Lands | Central IRL | SEB | IR12-21 | 0.56 | 0.48 | 0.0050869 | 7.7888 | 1.1095 | 0.039621 | 0.0056439 | 2110 | Improved Pasture | SEB-08 | Collier Canal Stormwater Retrofit | 532.015 | City of Sebastian | DEP | Collier Canal Stormwater Retrofit | Not provided. | Wet Detention Pond | Completed | 2010 | 1.529 | 388 | SEB | 532 | Not provided | Not provided | DEP | Not provided | G0235 | Structural | 2013 | Central Indian River Lagoon | Not provided | Not provided | Not provided | Wet Detention Effciency Calculation and TA | yes | 29.6358 | 20.5861
5694 | City of Sebastian | Central IRL | SEB | IR12-21 | 0.56 | 0.48 | 0.0028134 | 7.7888 | 1.1095 | 0.021913 | 0.0031214 | 1210 | Fixed Single Family Units | SEB-08 | Collier Canal Stormwater Retrofit | 532.015 | City of Sebastian | DEP | Collier Canal Stormwater Retrofit | Not provided. | Wet Detention Pond | Completed | 2010 | 1.529 | 388 | SEB | 532 | Not provided | Not provided | DEP | Not provided | G0235 | Structural | 2013 | Central Indian River Lagoon | Not provided | Not provided | Not provided | Wet Detention Effciency Calculation and TA | yes | 14.3392 | 11.3853
5695 | City of Sebastian | Central IRL | SEB | IR12-21 | 0.56 | 0.48 | 0.047487 | 7.7888 | 1.1095 | 0.36986 | 0.052686 | 1210 | Fixed Single Family Units | SEB-08 | Collier Canal Stormwater Retrofit | 532.015 | City of Sebastian | DEP | Collier Canal Stormwater Retrofit | Not provided. | Wet Detention Pond | Completed | 2010 | 1.529 | 388 | SEB | 532 | Not provided | Not provided | DEP | Not provided | G0235 | Structural | 2013 | Central Indian River Lagoon | Not provided | Not provided | Not provided | Wet Detention Effciency Calculation and TA | yes | 65.2632 | 192.172
5696 | City of Sebastian | Central IRL | SEB | IR12-21 | 0.56 | 0.48 | 0.20987 | 7.7888 | 1.1095 | 1.6347 | 0.23285 | 1210 | Fixed Single Family Units | SEB-08 | Collier Canal Stormwater Retrofit | 532.015 | City of Sebastian | DEP | Collier Canal Stormwater Retrofit | Not provided. | Wet Detention Pond | Completed | 2010 | 1.529 | 388 | SEB | 532 | Not provided | Not provided | DEP | Not provided | G0235 | Structural | 2013 | Central Indian River Lagoon | Not provided | Not provided | Not provided | Wet Detention Effciency Calculation and TA | yes | 121.3787 | 849.3236
5697 | City of Sebastian | Central IRL | SEB | IR12-21 | 0.56 | 0.48 | 0.22752 | 7.7888 | 1.1095 | 1.7721 | 0.25243 | 1210 | Fixed Single Family Units | SEB-08 | Collier Canal Stormwater Retrofit | 532.015 | City of Sebastian | DEP | Collier Canal Stormwater Retrofit | Not provided. | Wet Detention Pond | Completed | 2010 | 1.529 | 388 | SEB | 532 | Not provided | Not provided | DEP | Not provided | G0235 | Structural | 2013 | Central Indian River Lagoon | Not provided | Not provided | Not provided | Wet Detention Effciency Calculation and TA | yes | 123.8775 | 920.7208
5698 | City of Sebastian | Central IRL | SEB | IR12-21 | 0.56 | 0.48 | 0.18794 | 9.8823 | 1.4518 | 1.8572 | 0.27285 | 1200 | Residential, Medium Density-Two-five dwellingunits per acre | SEB-08 | Collier Canal Stormwater Retrofit | 532.015 | City of Sebastian | DEP | Collier Canal Stormwater Retrofit | Not provided. | Wet Detention Pond | Completed | 2010 | 1.529 | 388 | SEB | 532 | Not provided | Not provided | DEP | Not provided | G0235 | Structural | 2013 | Central Indian River Lagoon | Not provided | Not provided | Not provided | Wet Detention Effciency Calculation and TA | yes | 130.4431 | 760.5547
5699 | City of Sebastian | Central IRL | SEB | IR12-21 | 0.56 | 0.48 | 0.15231 | 9.8823 | 1.4518 | 1.5051 | 0.22112 | 1210 | Fixed Single Family Units | SEB-08 | Collier Canal Stormwater Retrofit | 532.015 | City of Sebastian | DEP | Collier Canal Stormwater Retrofit | Not provided. | Wet Detention Pond | Completed | 2010 | 1.529 | 388 | SEB | 532 | Not provided | Not provided | DEP | Not provided | G0235 | Structural | 2013 | Central Indian River Lagoon | Not provided | Not provided | Not provided | Wet Detention Effciency Calculation and TA | yes | 103.1614 | 616.3664
5700 | City of Sebastian | Central IRL | SEB | IR12-21 | 0.56 | 0.48 | 0.075251 | 9.8823 | 1.4518 | 0.74365 | 0.10925 | 1210 | Fixed Single Family Units | SEB-08 | Collier Canal Stormwater Retrofit | 532.015 | City of Sebastian | DEP | Collier Canal Stormwater Retrofit | Not provided. | Wet Detention Pond | Completed | 2010 | 1.529 | 388 | SEB | 532 | Not provided | Not provided | DEP | Not provided | G0235 | Structural | 2013 | Central Indian River Lagoon | Not provided | Not provided | Not provided | Wet Detention Effciency Calculation and TA | yes | 69.9222 | 304.5287
5701 | City of Sebastian | Central IRL | SEB | IR12-21 | 0.56 | 0.48 | 0.096841 | 9.8823 | 1.4518 | 0.95701 | 0.1406 | 1210 | Fixed Single Family Units | SEB-08 | Collier Canal Stormwater Retrofit | 532.015 | City of Sebastian | DEP | Collier Canal Stormwater Retrofit | Not provided. | Wet Detention Pond | Completed | 2010 | 1.529 | 388 | SEB | 532 | Not provided | Not provided | DEP | Not provided | G0235 | Structural | 2013 | Central Indian River Lagoon | Not provided | Not provided | Not provided | Wet Detention Effciency Calculation and TA | yes | 80.9534 | 391.9027
5702 | City of Sebastian | Central IRL | SEB | IR12-21 | 0.56 | 0.48 | 0.027494 | 9.8823 | 1.4518 | 0.2717 | 0.039917 | 1210 | Fixed Single Family Units | SEB-08 | Collier Canal Stormwater Retrofit | 532.015 | City of Sebastian | DEP | Collier Canal Stormwater Retrofit | Not provided. | Wet Detention Pond | Completed | 2010 | 1.529 | 388 | SEB | 532 | Not provided | Not provided | DEP | Not provided | G0235 | Structural | 2013 | Central Indian River Lagoon | Not provided | Not provided | Not provided | Wet Detention Effciency Calculation and TA | yes | 45.5924 | 111.2646
5703 | City of Sebastian | Central IRL | SEB | IR12-21 | 0.56 | 0.48 | 0.077933 | 9.8823 | 1.4518 | 0.77015 | 0.11315 | 1210 | Fixed Single Family Units | SEB-08 | Collier Canal Stormwater Retrofit | 532.015 | City of Sebastian | DEP | Collier Canal Stormwater Retrofit | Not provided. | Wet Detention Pond | Completed | 2010 | 1.529 | 388 | SEB | 532 | Not provided | Not provided | DEP | Not provided | G0235 | Structural | 2013 | Central Indian River Lagoon | Not provided | Not provided | Not provided | Wet Detention Effciency Calculation and TA | yes | 71.0717 | 315.3829
5704 | City of Sebastian | Central IRL | SEB | IR12-21 | 0.56 | 0.48 | 0.23517 | 9.4165 | 1.3733 | 2.2144 | 0.32296 | 1200 | Residential, Medium Density-Two-five dwellingunits per acre | SEB-08 | Collier Canal Stormwater Retrofit | 532.015 | City of Sebastian | DEP | Collier Canal Stormwater Retrofit | Not provided. | Wet Detention Pond | Completed | 2010 | 1.529 | 388 | SEB | 532 | Not provided | Not provided | DEP | Not provided | G0235 | Structural | 2013 | Central Indian River Lagoon | Not provided | Not provided | Not provided | Wet Detention Effciency Calculation and TA | yes | 200.3068 | 951.685
5705 | City of Sebastian | Central IRL | SEB | IR12-21 | 0.56 | 0.48 | 0.082088 | 9.4165 | 1.3733 | 0.77298 | 0.11273 | 1210 | Fixed Single Family Units | SEB-08 | Collier Canal Stormwater Retrofit | 532.015 | City of Sebastian | DEP | Collier Canal Stormwater Retrofit | Not provided. | Wet Detention Pond | Completed | 2010 | 1.529 | 388 | SEB | 532 | Not provided | Not provided | DEP | Not provided | G0235 | Structural | 2013 | Central Indian River Lagoon | Not provided | Not provided | Not provided | Wet Detention Effciency Calculation and TA | yes | 73.1634 | 332.1984
5706 | City of Sebastian | Central IRL | SEB | IR12-21 | 0.56 | 0.48 | 0.025012 | 9.4165 | 1.3733 | 0.23553 | 0.034349 | 1210 | Fixed Single Family Units | SEB-08 | Collier Canal Stormwater Retrofit | 532.015 | City of Sebastian | DEP | Collier Canal Stormwater Retrofit | Not provided. | Wet Detention Pond | Completed | 2010 | 1.529 | 388 | SEB | 532 | Not provided | Not provided | DEP | Not provided | G0235 | Structural | 2013 | Central Indian River Lagoon | Not provided | Not provided | Not provided | Wet Detention Effciency Calculation and TA | yes | 47.4906 | 101.2199
5707 | City of Sebastian | Central IRL | SEB | IR12-21 | 0.56 | 0.48 | 0.14409 | 9.4165 | 1.3733 | 1.3569 | 0.19789 | 1210 | Fixed Single Family Units | SEB-08 | Collier Canal Stormwater Retrofit | 532.015 | City of Sebastian | DEP | Collier Canal Stormwater Retrofit | Not provided. | Wet Detention Pond | Completed | 2010 | 1.529 | 388 | SEB | 532 | Not provided | Not provided | DEP | Not provided | G0235 | Structural | 2013 | Central Indian River Lagoon | Not provided | Not provided | Not provided | Wet Detention Effciency Calculation and TA | yes | 105.8759 | 583.1242
5708 | City of Sebastian | Central IRL | SEB | IR12-21 | 0.56 | 0.48 | 0.1314 | 9.4165 | 1.3733 | 1.2374 | 0.18046 | 1210 | Fixed Single Family Units | SEB-08 | Collier Canal Stormwater Retrofit | 532.015 | City of Sebastian | DEP | Collier Canal Stormwater Retrofit | Not provided. | Wet Detention Pond | Completed | 2010 | 1.529 | 388 | SEB | 532 | Not provided | Not provided | DEP | Not provided | G0235 | Structural | 2013 | Central Indian River Lagoon | Not provided | Not provided | Not provided | Wet Detention Effciency Calculation and TA | yes | 93.6562 | 531.7725
5709 | City of Sebastian | Central IRL | SEB | IR12-21 | 0.56 | 0.48 | 0.059192 | 8.6741 | 1.2518 | 0.51343 | 0.074098 | 1200 | Residential, Medium Density-Two-five dwellingunits per acre | SEB-08 | Collier Canal Stormwater Retrofit | 532.015 | City of Sebastian | DEP | Collier Canal Stormwater Retrofit | Not provided. | Wet Detention Pond | Completed | 2010 | 1.529 | 388 | SEB | 532 | Not provided | Not provided | DEP | Not provided | G0235 | Structural | 2013 | Central Indian River Lagoon | Not provided | Not provided | Not provided | Wet Detention Effciency Calculation and TA | yes | 67.6272 | 239.5396
5710 | City of Sebastian | Central IRL | SEB | IR12-21 | 0.56 | 0.48 | 0.16239 | 8.6741 | 1.2518 | 1.4086 | 0.20329 | 1210 | Fixed Single Family Units | SEB-08 | Collier Canal Stormwater Retrofit | 532.015 | City of Sebastian | DEP | Collier Canal Stormwater Retrofit | Not provided. | Wet Detention Pond | Completed | 2010 | 1.529 | 388 | SEB | 532 | Not provided | Not provided | DEP | Not provided | G0235 | Structural | 2013 | Central Indian River Lagoon | Not provided | Not provided | Not provided | Wet Detention Effciency Calculation and TA | yes | 102.7714 | 657.177
5711 | City of Sebastian | Central IRL | SEB | IR12-21 | 0.56 | 0.48 | 0.075141 | 8.6741 | 1.2518 | 0.65178 | 0.094063 | 1210 | Fixed Single Family Units | SEB-08 | Collier Canal Stormwater Retrofit | 532.015 | City of Sebastian | DEP | Collier Canal Stormwater Retrofit | Not provided. | Wet Detention Pond | Completed | 2010 | 1.529 | 388 | SEB | 532 | Not provided | Not provided | DEP | Not provided | G0235 | Structural | 2013 | Central Indian River Lagoon | Not provided | Not provided | Not provided | Wet Detention Effciency Calculation and TA | yes | 73.6346 | 304.0832
5712 | City of Sebastian | Central IRL | SEB | IR12-21 | 0.56 | 0.48 | 0.011974 | 9.9042 | 1.455 | 0.11859 | 0.017423 | 1200 | Residential, Medium Density-Two-five dwellingunits per acre | SEB-08 | Collier Canal Stormwater Retrofit | 532.015 | City of Sebastian | DEP | Collier Canal Stormwater Retrofit | Not provided. | Wet Detention Pond | Completed | 2010 | 1.529 | 388 | SEB | 532 | Not provided | Not provided | DEP | Not provided | G0235 | Structural | 2013 | Central Indian River Lagoon | Not provided | Not provided | Not provided | Wet Detention Effciency Calculation and TA | yes | 32.4253 | 48.4573
5713 | City of Sebastian | Central IRL | SEB | IR12-21 | 0.56 | 0.48 | 0.32836 | 9.9042 | 1.455 | 3.2522 | 0.47778 | 1210 | Fixed Single Family Units | SEB-08 | Collier Canal Stormwater Retrofit | 532.015 | City of Sebastian | DEP | Collier Canal Stormwater Retrofit | Not provided. | Wet Detention Pond | Completed | 2010 | 1.529 | 388 | SEB | 532 | Not provided | Not provided | DEP | Not provided | G0235 | Structural | 2013 | Central Indian River Lagoon | Not provided | Not provided | Not provided | Wet Detention Effciency Calculation and TA | yes | 145.8505 | 1328.8371
5714 | City of Sebastian | Central IRL | SEB | IR12-21 | 0.56 | 0.48 | 0.13212 | 9.9042 | 1.455 | 1.3085 | 0.19224 | 1210 | Fixed Single Family Units | SEB-08 | Collier Canal Stormwater Retrofit | 532.015 | City of Sebastian | DEP | Collier Canal Stormwater Retrofit | Not provided. | Wet Detention Pond | Completed | 2010 | 1.529 | 388 | SEB | 532 | Not provided | Not provided | DEP | Not provided | G0235 | Structural | 2013 | Central Indian River Lagoon | Not provided | Not provided | Not provided | Wet Detention Effciency Calculation and TA | yes | 103.6927 | 534.667
5715 | City of Sebastian | Central IRL | SEB | IR12-21 | 0.56 | 0.48 | 0.14531 | 9.9042 | 1.455 | 1.4392 | 0.21143 | 1210 | Fixed Single Family Units | SEB-08 | Collier Canal Stormwater Retrofit | 532.015 | City of Sebastian | DEP | Collier Canal Stormwater Retrofit | Not provided. | Wet Detention Pond | Completed | 2010 | 1.529 | 388 | SEB | 532 | Not provided | Not provided | DEP | Not provided | G0235 | Structural | 2013 | Central Indian River Lagoon | Not provided | Not provided | Not provided | Wet Detention Effciency Calculation and TA | yes | 117.6449 | 588.0385
5716 | City of Sebastian | Central IRL | SEB | IR12-21 | 0.56 | 0.48 | 0.0063407 | 9.9522 | 1.462 | 0.063103 | 0.00927 | 1200 | Residential, Medium Density-Two-five dwellingunits per acre | SEB-08 | Collier Canal Stormwater Retrofit | 532.015 | City of Sebastian | DEP | Collier Canal Stormwater Retrofit | Not provided. | Wet Detention Pond | Completed | 2010 | 1.529 | 388 | SEB | 532 | Not provided | Not provided | DEP | Not provided | G0235 | Structural | 2013 | Central Indian River Lagoon | Not provided | Not provided | Not provided | Wet Detention Effciency Calculation and TA | yes | 26.1135 | 25.6597
5717 | City of Sebastian | Central IRL | SEB | IR12-21 | 0.56 | 0.48 | 0.35345 | 9.9522 | 1.462 | 3.5176 | 0.51675 | 1200 | Residential, Medium Density-Two-five dwellingunits per acre | SEB-08 | Collier Canal Stormwater Retrofit | 532.015 | City of Sebastian | DEP | Collier Canal Stormwater Retrofit | Not provided. | Wet Detention Pond | Completed | 2010 | 1.529 | 388 | SEB | 532 | Not provided | Not provided | DEP | Not provided | G0235 | Structural | 2013 | Central Indian River Lagoon | Not provided | Not provided | Not provided | Wet Detention Effciency Calculation and TA | yes | 270.7534 | 1430.3647
5718 | City of Sebastian | Central IRL | SEB | IR12-21 | 0.56 | 0.48 | 0.22958 | 9.9522 | 1.462 | 2.2848 | 0.33565 | 1210 | Fixed Single Family Units | SEB-08 | Collier Canal Stormwater Retrofit | 532.015 | City of Sebastian | DEP | Collier Canal Stormwater Retrofit | Not provided. | Wet Detention Pond | Completed | 2010 | 1.529 | 388 | SEB | 532 | Not provided | Not provided | DEP | Not provided | G0235 | Structural | 2013 | Central Indian River Lagoon | Not provided | Not provided | Not provided | Wet Detention Effciency Calculation and TA | yes | 125.0305 | 929.0865
5719 | City of Sebastian | Central IRL | SEB | IR12-21 | 0.56 | 0.48 | 0.016634 | 9.9522 | 1.462 | 0.16554 | 0.024319 | 1210 | Fixed Single Family Units | SEB-08 | Collier Canal Stormwater Retrofit | 532.015 | City of Sebastian | DEP | Collier Canal Stormwater Retrofit | Not provided. | Wet Detention Pond | Completed | 2010 | 1.529 | 388 | SEB | 532 | Not provided | Not provided | DEP | Not provided | G0235 | Structural | 2013 | Central Indian River Lagoon | Not provided | Not provided | Not provided | Wet Detention Effciency Calculation and TA | yes | 54.2034 | 67.3148
5720 | City of Sebastian | Central IRL | SEB | IR12-21 | 0.56 | 0.48 | 0.011756 | 9.9522 | 1.462 | 0.117 | 0.017187 | 1210 | Fixed Single Family Units | SEB-08 | Collier Canal Stormwater Retrofit | 532.015 | City of Sebastian | DEP | Collier Canal Stormwater Retrofit | Not provided. | Wet Detention Pond | Completed | 2010 | 1.529 | 388 | SEB | 532 | Not provided | Not provided | DEP | Not provided | G0235 | Structural | 2013 | Central Indian River Lagoon | Not provided | Not provided | Not provided | Wet Detention Effciency Calculation and TA | yes | 36.3812 | 47.5744
5721 | City of Sebastian | Central IRL | SEB | IR12-21 | 0.56 | 0.48 | 0.28171 | 9.9648 | 1.4638 | 2.8072 | 0.41238 | 1200 | Residential, Medium Density-Two-five dwellingunits per acre | SEB-08 | Collier Canal Stormwater Retrofit | 532.015 | City of Sebastian | DEP | Collier Canal Stormwater Retrofit | Not provided. | Wet Detention Pond | Completed | 2010 | 1.529 | 388 | SEB | 532 | Not provided | Not provided | DEP | Not provided | G0235 | Structural | 2013 | Central Indian River Lagoon | Not provided | Not provided | Not provided | Wet Detention Effciency Calculation and TA | yes | 185.6752 | 1140.0399
5722 | City of Sebastian | Central IRL | SEB | IR12-21 | 0.56 | 0.48 | 0.082891 | 9.9648 | 1.4638 | 0.82599 | 0.12134 | 1210 | Fixed Single Family Units | SEB-08 | Collier Canal Stormwater Retrofit | 532.015 | City of Sebastian | DEP | Collier Canal Stormwater Retrofit | Not provided. | Wet Detention Pond | Completed | 2010 | 1.529 | 388 | SEB | 532 | Not provided | Not provided | DEP | Not provided | G0235 | Structural | 2013 | Central Indian River Lagoon | Not provided | Not provided | Not provided | Wet Detention Effciency Calculation and TA | yes | 82.1865 | 335.4471
5723 | City of Sebastian | Central IRL | SEB | IR12-21 | 0.56 | 0.48 | 0.14614 | 9.9648 | 1.4638 | 1.4562 | 0.21392 | 1210 | Fixed Single Family Units | SEB-08 | Collier Canal Stormwater Retrofit | 532.015 | City of Sebastian | DEP | Collier Canal Stormwater Retrofit | Not provided. | Wet Detention Pond | Completed | 2010 | 1.529 | 388 | SEB | 532 | Not provided | Not provided | DEP | Not provided | G0235 | Structural | 2013 | Central Indian River Lagoon | Not provided | Not provided | Not provided | Wet Detention Effciency Calculation and TA | yes | 102.6366 | 591.4051
5724 | City of Sebastian | Central IRL | SEB | IR12-21 | 0.56 | 0.48 | 0.085506 | 9.9648 | 1.4638 | 0.85205 | 0.12517 | 1210 | Fixed Single Family Units | SEB-08 | Collier Canal Stormwater Retrofit | 532.015 | City of Sebastian | DEP | Collier Canal Stormwater Retrofit | Not provided. | Wet Detention Pond | Completed | 2010 | 1.529 | 388 | SEB | 532 | Not provided | Not provided | DEP | Not provided | G0235 | Structural | 2013 | Central Indian River Lagoon | Not provided | Not provided | Not provided | Wet Detention Effciency Calculation and TA | yes | 98.7451 | 346.0318
5725 | City of Sebastian | Central IRL | SEB | IR12-21 | 0.56 | 0.48 | 0.021517 | 9.9648 | 1.4638 | 0.21441 | 0.031497 | 1210 | Fixed Single Family Units | SEB-08 | Collier Canal Stormwater Retrofit | 532.015 | City of Sebastian | DEP | Collier Canal Stormwater Retrofit | Not provided. | Wet Detention Pond | Completed | 2010 | 1.529 | 388 | SEB | 532 | Not provided | Not provided | DEP | Not provided | G0235 | Structural | 2013 | Central Indian River Lagoon | Not provided | Not provided | Not provided | Wet Detention Effciency Calculation and TA | yes | 43.8575 | 87.0761
5726 | City of Sebastian | Central IRL | SEB | IR12-21 | 0.56 | 0.48 | 0.32783 | 9.9088 | 1.4557 | 3.2484 | 0.47723 | 1200 | Residential, Medium Density-Two-five dwellingunits per acre | SEB-08 | Collier Canal Stormwater Retrofit | 532.015 | City of Sebastian | DEP | Collier Canal Stormwater Retrofit | Not provided. | Wet Detention Pond | Completed | 2010 | 1.529 | 388 | SEB | 532 | Not provided | Not provided | DEP | Not provided | G0235 | Structural | 2013 | Central Indian River Lagoon | Not provided | Not provided | Not provided | Wet Detention Effciency Calculation and TA | yes | 247.7644 | 1326.7002
5727 | City of Sebastian | Central IRL | SEB | IR12-21 | 0.56 | 0.48 | 0.019785 | 9.9088 | 1.4557 | 0.19604 | 0.028801 | 1210 | Fixed Single Family Units | SEB-08 | Collier Canal Stormwater Retrofit | 532.015 | City of Sebastian | DEP | Collier Canal Stormwater Retrofit | Not provided. | Wet Detention Pond | Completed | 2010 | 1.529 | 388 | SEB | 532 | Not provided | Not provided | DEP | Not provided | G0235 | Structural | 2013 | Central Indian River Lagoon | Not provided | Not provided | Not provided | Wet Detention Effciency Calculation and TA | yes | 49.9202 | 80.0662
5728 | City of Sebastian | Central IRL | SEB | IR12-21 | 0.56 | 0.48 | 0.037287 | 9.9088 | 1.4557 | 0.36947 | 0.054279 | 1210 | Fixed Single Family Units | SEB-08 | Collier Canal Stormwater Retrofit | 532.015 | City of Sebastian | DEP | Collier Canal Stormwater Retrofit | Not provided. | Wet Detention Pond | Completed | 2010 | 1.529 | 388 | SEB | 532 | Not provided | Not provided | DEP | Not provided | G0235 | Structural | 2013 | Central Indian River Lagoon | Not provided | Not provided | Not provided | Wet Detention Effciency Calculation and TA | yes | 83.9856 | 150.8967
5729 | City of Sebastian | Central IRL | SEB | IR12-21 | 0.56 | 0.48 | 0.0032738 | 9.9088 | 1.4557 | 0.03244 | 0.0047657 | 1210 | Fixed Single Family Units | SEB-08 | Collier Canal Stormwater Retrofit | 532.015 | City of Sebastian | DEP | Collier Canal Stormwater Retrofit | Not provided. | Wet Detention Pond | Completed | 2010 | 1.529 | 388 | SEB | 532 | Not provided | Not provided | DEP | Not provided | G0235 | Structural | 2013 | Central Indian River Lagoon | Not provided | Not provided | Not provided | Wet Detention Effciency Calculation and TA | yes | 14.8143 | 13.2487
5730 | City of Sebastian | Central IRL | SEB | IR12-21 | 0.56 | 0.48 | 0.22958 | 9.9088 | 1.4557 | 2.2749 | 0.3342 | 1210 | Fixed Single Family Units | SEB-08 | Collier Canal Stormwater Retrofit | 532.015 | City of Sebastian | DEP | Collier Canal Stormwater Retrofit | Not provided. | Wet Detention Pond | Completed | 2010 | 1.529 | 388 | SEB | 532 | Not provided | Not provided | DEP | Not provided | G0235 | Structural | 2013 | Central Indian River Lagoon | Not provided | Not provided | Not provided | Wet Detention Effciency Calculation and TA | yes | 124.9136 | 929.0883
5731 | City of Sebastian | Central IRL | SEB | IR12-21 | 0.56 | 0.48 | 0.091122 | 10.0472 | 1.4782 | 0.91552 | 0.13469 | 1200 | Residential, Medium Density-Two-five dwellingunits per acre | SEB-08 | Collier Canal Stormwater Retrofit | 532.015 | City of Sebastian | DEP | Collier Canal Stormwater Retrofit | Not provided. | Wet Detention Pond | Completed | 2010 | 1.529 | 388 | SEB | 532 | Not provided | Not provided | DEP | Not provided | G0235 | Structural | 2013 | Central Indian River Lagoon | Not provided | Not provided | Not provided | Wet Detention Effciency Calculation and TA | yes | 133.9379 | 368.7578
5732 | City of Sebastian | Central IRL | SEB | IR12-21 | 0.56 | 0.48 | 0.027885 | 10.0472 | 1.4782 | 0.28016 | 0.041219 | 1210 | Fixed Single Family Units | SEB-08 | Collier Canal Stormwater Retrofit | 532.015 | City of Sebastian | DEP | Collier Canal Stormwater Retrofit | Not provided. | Wet Detention Pond | Completed | 2010 | 1.529 | 388 | SEB | 532 | Not provided | Not provided | DEP | Not provided | G0235 | Structural | 2013 | Central Indian River Lagoon | Not provided | Not provided | Not provided | Wet Detention Effciency Calculation and TA | yes | 45.7248 | 112.8454
5733 | City of Sebastian | Central IRL | SEB | IR12-21 | 0.56 | 0.48 | 0.092181 | 10.0472 | 1.4782 | 0.92616 | 0.13626 | 1210 | Fixed Single Family Units | SEB-08 | Collier Canal Stormwater Retrofit | 532.015 | City of Sebastian | DEP | Collier Canal Stormwater Retrofit | Not provided. | Wet Detention Pond | Completed | 2010 | 1.529 | 388 | SEB | 532 | Not provided | Not provided | DEP | Not provided | G0235 | Structural | 2013 | Central Indian River Lagoon | Not provided | Not provided | Not provided | Wet Detention Effciency Calculation and TA | yes | 79.3352 | 373.0434
5734 | City of Sebastian | Central IRL | SEB | IR12-21 | 0.56 | 0.48 | 0.2723 | 9.9314 | 1.459 | 2.7043 | 0.39728 | 1200 | Residential, Medium Density-Two-five dwellingunits per acre | SEB-08 | Collier Canal Stormwater Retrofit | 532.015 | City of Sebastian | DEP | Collier Canal Stormwater Retrofit | Not provided. | Wet Detention Pond | Completed | 2010 | 1.529 | 388 | SEB | 532 | Not provided | Not provided | DEP | Not provided | G0235 | Structural | 2013 | Central Indian River Lagoon | Not provided | Not provided | Not provided | Wet Detention Effciency Calculation and TA | yes | 200.0098 | 1101.9611
5735 | City of Sebastian | Central IRL | SEB | IR12-21 | 0.56 | 0.48 | 0.12162 | 9.9314 | 1.459 | 1.2078 | 0.17744 | 1210 | Fixed Single Family Units | SEB-08 | Collier Canal Stormwater Retrofit | 532.015 | City of Sebastian | DEP | Collier Canal Stormwater Retrofit | Not provided. | Wet Detention Pond | Completed | 2010 | 1.529 | 388 | SEB | 532 | Not provided | Not provided | DEP | Not provided | G0235 | Structural | 2013 | Central Indian River Lagoon | Not provided | Not provided | Not provided | Wet Detention Effciency Calculation and TA | yes | 100.4081 | 492.1704
5736 | City of Sebastian | Central IRL | SEB | IR12-21 | 0.56 | 0.48 | 0.22384 | 9.9314 | 1.459 | 2.2231 | 0.32659 | 1210 | Fixed Single Family Units | SEB-08 | Collier Canal Stormwater Retrofit | 532.015 | City of Sebastian | DEP | Collier Canal Stormwater Retrofit | Not provided. | Wet Detention Pond | Completed | 2010 | 1.529 | 388 | SEB | 532 | Not provided | Not provided | DEP | Not provided | G0235 | Structural | 2013 | Central Indian River Lagoon | Not provided | Not provided | Not provided | Wet Detention Effciency Calculation and TA | yes | 123.1273 | 905.8685
5737 | City of Sebastian | Central IRL | SEB | IR12-21 | 0.56 | 0.48 | 0.26765 | 9.9214 | 1.4575 | 2.6555 | 0.39011 | 1200 | Residential, Medium Density-Two-five dwellingunits per acre | SEB-08 | Collier Canal Stormwater Retrofit | 532.015 | City of Sebastian | DEP | Collier Canal Stormwater Retrofit | Not provided. | Wet Detention Pond | Completed | 2010 | 1.529 | 388 | SEB | 532 | Not provided | Not provided | DEP | Not provided | G0235 | Structural | 2013 | Central Indian River Lagoon | Not provided | Not provided | Not provided | Wet Detention Effciency Calculation and TA | yes | 193.206 | 1083.1557
5738 | City of Sebastian | Central IRL | SEB | IR12-21 | 0.56 | 0.48 | 0.031239 | 9.9214 | 1.4575 | 0.30993 | 0.045532 | 1210 | Fixed Single Family Units | SEB-08 | Collier Canal Stormwater Retrofit | 532.015 | City of Sebastian | DEP | Collier Canal Stormwater Retrofit | Not provided. | Wet Detention Pond | Completed | 2010 | 1.529 | 388 | SEB | 532 | Not provided | Not provided | DEP | Not provided | G0235 | Structural | 2013 | Central Indian River Lagoon | Not provided | Not provided | Not provided | Wet Detention Effciency Calculation and TA | yes | 87.7119 | 126.4197
5739 | City of Sebastian | Central IRL | SEB | IR12-21 | 0.56 | 0.48 | 0.083361 | 9.9214 | 1.4575 | 0.82706 | 0.1215 | 1210 | Fixed Single Family Units | SEB-08 | Collier Canal Stormwater Retrofit | 532.015 | City of Sebastian | DEP | Collier Canal Stormwater Retrofit | Not provided. | Wet Detention Pond | Completed | 2010 | 1.529 | 388 | SEB | 532 | Not provided | Not provided | DEP | Not provided | G0235 | Structural | 2013 | Central Indian River Lagoon | Not provided | Not provided | Not provided | Wet Detention Effciency Calculation and TA | yes | 94.0434 | 337.3503
5740 | City of Sebastian | Central IRL | SEB | IR12-21 | 0.56 | 0.48 | 0.22958 | 9.9214 | 1.4575 | 2.2778 | 0.33462 | 1210 | Fixed Single Family Units | SEB-08 | Collier Canal Stormwater Retrofit | 532.015 | City of Sebastian | DEP | Collier Canal Stormwater Retrofit | Not provided. | Wet Detention Pond | Completed | 2010 | 1.529 | 388 | SEB | 532 | Not provided | Not provided | DEP | Not provided | G0235 | Structural | 2013 | Central Indian River Lagoon | Not provided | Not provided | Not provided | Wet Detention Effciency Calculation and TA | yes | 125.0304 | 929.084
5741 | City of Sebastian | Central IRL | SEB | IR12-21 | 0.56 | 0.48 | 0.0059281 | 9.9214 | 1.4575 | 0.058815 | 0.0086404 | 1210 | Fixed Single Family Units | SEB-08 | Collier Canal Stormwater Retrofit | 532.015 | City of Sebastian | DEP | Collier Canal Stormwater Retrofit | Not provided. | Wet Detention Pond | Completed | 2010 | 1.529 | 388 | SEB | 532 | Not provided | Not provided | DEP | Not provided | G0235 | Structural | 2013 | Central Indian River Lagoon | Not provided | Not provided | Not provided | Wet Detention Effciency Calculation and TA | yes | 23.6899 | 23.9903
5742 | City of Sebastian | Central IRL | SEB | IR12-21 | 0.56 | 0.48 | 0.20117 | 8.4376 | 1.2137 | 1.6974 | 0.24416 | 1200 | Residential, Medium Density-Two-five dwellingunits per acre | SEB-08 | Collier Canal Stormwater Retrofit | 532.015 | City of Sebastian | DEP | Collier Canal Stormwater Retrofit | Not provided. | Wet Detention Pond | Completed | 2010 | 1.529 | 388 | SEB | 532 | Not provided | Not provided | DEP | Not provided | G0235 | Structural | 2013 | Central Indian River Lagoon | Not provided | Not provided | Not provided | Wet Detention Effciency Calculation and TA | yes | 136.2788 | 814.0933
5743 | City of Sebastian | Central IRL | SEB | IR12-21 | 0.56 | 0.48 | 0.067673 | 8.4376 | 1.2137 | 0.571 | 0.082137 | 1210 | Fixed Single Family Units | SEB-08 | Collier Canal Stormwater Retrofit | 532.015 | City of Sebastian | DEP | Collier Canal Stormwater Retrofit | Not provided. | Wet Detention Pond | Completed | 2010 | 1.529 | 388 | SEB | 532 | Not provided | Not provided | DEP | Not provided | G0235 | Structural | 2013 | Central Indian River Lagoon | Not provided | Not provided | Not provided | Wet Detention Effciency Calculation and TA | yes | 79.8869 | 273.8641
5744 | City of Sebastian | Central IRL | SEB | IR12-21 | 0.56 | 0.48 | 0.019386 | 8.4376 | 1.2137 | 0.16357 | 0.02353 | 1210 | Fixed Single Family Units | SEB-08 | Collier Canal Stormwater Retrofit | 532.015 | City of Sebastian | DEP | Collier Canal Stormwater Retrofit | Not provided. | Wet Detention Pond | Completed | 2010 | 1.529 | 388 | SEB | 532 | Not provided | Not provided | DEP | Not provided | G0235 | Structural | 2013 | Central Indian River Lagoon | Not provided | Not provided | Not provided | Wet Detention Effciency Calculation and TA | yes | 55.1198 | 78.4539
5745 | City of Sebastian | Central IRL | SEB | IR12-21 | 0.56 | 0.48 | 0.18933 | 8.4376 | 1.2137 | 1.5975 | 0.2298 | 1210 | Fixed Single Family Units | SEB-08 | Collier Canal Stormwater Retrofit | 532.015 | City of Sebastian | DEP | Collier Canal Stormwater Retrofit | Not provided. | Wet Detention Pond | Completed | 2010 | 1.529 | 388 | SEB | 532 | Not provided | Not provided | DEP | Not provided | G0235 | Structural | 2013 | Central Indian River Lagoon | Not provided | Not provided | Not provided | Wet Detention Effciency Calculation and TA | yes | 111.6469 | 766.1946
5746 | City of Sebastian | Central IRL | SEB | IR12-21 | 0.56 | 0.48 | 0.13306 | 8.4376 | 1.2137 | 1.1227 | 0.1615 | 1210 | Fixed Single Family Units | SEB-08 | Collier Canal Stormwater Retrofit | 532.015 | City of Sebastian | DEP | Collier Canal Stormwater Retrofit | Not provided. | Wet Detention Pond | Completed | 2010 | 1.529 | 388 | SEB | 532 | Not provided | Not provided | DEP | Not provided | G0235 | Structural | 2013 | Central Indian River Lagoon | Not provided | Not provided | Not provided | Wet Detention Effciency Calculation and TA | yes | 97.5701 | 538.4637
5747 | City of Sebastian | Central IRL | SEB | IR12-21 | 0.56 | 0.48 | 0.0071489 | 8.4376 | 1.2137 | 0.060319 | 0.0086768 | 1210 | Fixed Single Family Units | SEB-08 | Collier Canal Stormwater Retrofit | 532.015 | City of Sebastian | DEP | Collier Canal Stormwater Retrofit | Not provided. | Wet Detention Pond | Completed | 2010 | 1.529 | 388 | SEB | 532 | Not provided | Not provided | DEP | Not provided | G0235 | Structural | 2013 | Central Indian River Lagoon | Not provided | Not provided | Not provided | Wet Detention Effciency Calculation and TA | yes | 23.3885 | 28.9304
5748 | City of Sebastian | Central IRL | SEB | IR12-21 | 0.56 | 0.48 | 0.020723 | 9.8928 | 1.4534 | 0.20501 | 0.030118 | 1200 | Residential, Medium Density-Two-five dwellingunits per acre | SEB-08 | Collier Canal Stormwater Retrofit | 532.015 | City of Sebastian | DEP | Collier Canal Stormwater Retrofit | Not provided. | Wet Detention Pond | Completed | 2010 | 1.529 | 388 | SEB | 532 | Not provided | Not provided | DEP | Not provided | G0235 | Structural | 2013 | Central Indian River Lagoon | Not provided | Not provided | Not provided | Wet Detention Effciency Calculation and TA | yes | 103.3649 | 83.8625
5749 | City of Sebastian | Central IRL | SEB | IR12-21 | 0.56 | 0.48 | 0.055332 | 9.8928 | 1.4534 | 0.54739 | 0.080418 | 1210 | Fixed Single Family Units | SEB-08 | Collier Canal Stormwater Retrofit | 532.015 | City of Sebastian | DEP | Collier Canal Stormwater Retrofit | Not provided. | Wet Detention Pond | Completed | 2010 | 1.529 | 388 | SEB | 532 | Not provided | Not provided | DEP | Not provided | G0235 | Structural | 2013 | Central Indian River Lagoon | Not provided | Not provided | Not provided | Wet Detention Effciency Calculation and TA | yes | 65.1586 | 223.9214
5750 | City of Sebastian | Central IRL | SEB | IR12-21 | 0.56 | 0.48 | 0.069856 | 9.8928 | 1.4534 | 0.69107 | 0.10153 | 1210 | Fixed Single Family Units | SEB-08 | Collier Canal Stormwater Retrofit | 532.015 | City of Sebastian | DEP | Collier Canal Stormwater Retrofit | Not provided. | Wet Detention Pond | Completed | 2010 | 1.529 | 388 | SEB | 532 | Not provided | Not provided | DEP | Not provided | G0235 | Structural | 2013 | Central Indian River Lagoon | Not provided | Not provided | Not provided | Wet Detention Effciency Calculation and TA | yes | 75.2884 | 282.6959
5751 | City of Sebastian | Central IRL | SEB | IR12-21 | 0.56 | 0.48 | 0.20978 | 9.8928 | 1.4534 | 2.0753 | 0.30489 | 1210 | Fixed Single Family Units | SEB-08 | Collier Canal Stormwater Retrofit | 532.015 | City of Sebastian | DEP | Collier Canal Stormwater Retrofit | Not provided. | Wet Detention Pond | Completed | 2010 | 1.529 | 388 | SEB | 532 | Not provided | Not provided | DEP | Not provided | G0235 | Structural | 2013 | Central Indian River Lagoon | Not provided | Not provided | Not provided | Wet Detention Effciency Calculation and TA | yes | 120.8409 | 848.9499
5752 | City of Sebastian | Central IRL | SEB | IR12-21 | 0.56 | 0.48 | 0.26207 | 9.8928 | 1.4534 | 2.5926 | 0.38089 | 1210 | Fixed Single Family Units | SEB-08 | Collier Canal Stormwater Retrofit | 532.015 | City of Sebastian | DEP | Collier Canal Stormwater Retrofit | Not provided. | Wet Detention Pond | Completed | 2010 | 1.529 | 388 | SEB | 532 | Not provided | Not provided | DEP | Not provided | G0235 | Structural | 2013 | Central Indian River Lagoon | Not provided | Not provided | Not provided | Wet Detention Effciency Calculation and TA | yes | 131.9256 | 1060.5704
5753 | City of Sebastian | Central IRL | SEB | IR12-21 | 0.56 | 0.48 | 0.088488 | 9.9331 | 1.4592 | 0.87895 | 0.12912 | 1200 | Residential, Medium Density-Two-five dwellingunits per acre | SEB-08 | Collier Canal Stormwater Retrofit | 532.015 | City of Sebastian | DEP | Collier Canal Stormwater Retrofit | Not provided. | Wet Detention Pond | Completed | 2010 | 1.529 | 388 | SEB | 532 | Not provided | Not provided | DEP | Not provided | G0235 | Structural | 2013 | Central Indian River Lagoon | Not provided | Not provided | Not provided | Wet Detention Effciency Calculation and TA | yes | 78.1042 | 358.0976
5754 | City of Sebastian | Central IRL | SEB | IR12-21 | 0.56 | 0.48 | 0.088584 | 9.9331 | 1.4592 | 0.87991 | 0.12926 | 1210 | Fixed Single Family Units | SEB-08 | Collier Canal Stormwater Retrofit | 532.015 | City of Sebastian | DEP | Collier Canal Stormwater Retrofit | Not provided. | Wet Detention Pond | Completed | 2010 | 1.529 | 388 | SEB | 532 | Not provided | Not provided | DEP | Not provided | G0235 | Structural | 2013 | Central Indian River Lagoon | Not provided | Not provided | Not provided | Wet Detention Effciency Calculation and TA | yes | 77.5698 | 358.488
5755 | City of Sebastian | Central IRL | SEB | IR12-21 | 0.56 | 0.48 | 8.3504e-05 | 9.9331 | 1.4592 | 0.00082945 | 0.00012185 | 1210 | Fixed Single Family Units | SEB-08 | Collier Canal Stormwater Retrofit | 532.015 | City of Sebastian | DEP | Collier Canal Stormwater Retrofit | Not provided. | Wet Detention Pond | Completed | 2010 | 1.529 | 388 | SEB | 532 | Not provided | Not provided | DEP | Not provided | G0235 | Structural | 2013 | Central Indian River Lagoon | Not provided | Not provided | Not provided | Wet Detention Effciency Calculation and TA | yes | 11.5857 | 0.33793
5756 | City of Sebastian | Central IRL | SEB | IR12-21 | 0.56 | 0.48 | 0.0074582 | 9.9331 | 1.4592 | 0.074083 | 0.010883 | 1210 | Fixed Single Family Units | SEB-08 | Collier Canal Stormwater Retrofit | 532.015 | City of Sebastian | DEP | Collier Canal Stormwater Retrofit | Not provided. | Wet Detention Pond | Completed | 2010 | 1.529 | 388 | SEB | 532 | Not provided | Not provided | DEP | Not provided | G0235 | Structural | 2013 | Central Indian River Lagoon | Not provided | Not provided | Not provided | Wet Detention Effciency Calculation and TA | yes | 33.0742 | 30.1824
5757 | City of Sebastian | Central IRL | SEB | IR12-21 | 0.56 | 0.48 | 0.20713 | 9.9331 | 1.4592 | 2.0574 | 0.30224 | 1210 | Fixed Single Family Units | SEB-08 | Collier Canal Stormwater Retrofit | 532.015 | City of Sebastian | DEP | Collier Canal Stormwater Retrofit | Not provided. | Wet Detention Pond | Completed | 2010 | 1.529 | 388 | SEB | 532 | Not provided | Not provided | DEP | Not provided | G0235 | Structural | 2013 | Central Indian River Lagoon | Not provided | Not provided | Not provided | Wet Detention Effciency Calculation and TA | yes | 117.6815 | 838.2115
5758 | City of Sebastian | Central IRL | SEB | IR12-21 | 0.56 | 0.48 | 0.22602 | 9.9331 | 1.4592 | 2.2451 | 0.32982 | 1210 | Fixed Single Family Units | SEB-08 | Collier Canal Stormwater Retrofit | 532.015 | City of Sebastian | DEP | Collier Canal Stormwater Retrofit | Not provided. | Wet Detention Pond | Completed | 2010 | 1.529 | 388 | SEB | 532 | Not provided | Not provided | DEP | Not provided | G0235 | Structural | 2013 | Central Indian River Lagoon | Not provided | Not provided | Not provided | Wet Detention Effciency Calculation and TA | yes | 122.4341 | 914.6827
5759 | City of Sebastian | Central IRL | SEB | IR12-21 | 0.56 | 0.48 | 4.4777e-06 | 7.7816 | 1.1125 | 3.4843e-05 | 4.9815e-06 | 1200 | Residential, Medium Density-Two-five dwellingunits per acre | SEB-08 | Collier Canal Stormwater Retrofit | 532.015 | City of Sebastian | DEP | Collier Canal Stormwater Retrofit | Not provided. | Wet Detention Pond | Completed | 2010 | 1.529 | 388 | SEB | 532 | Not provided | Not provided | DEP | Not provided | G0235 | Structural | 2013 | Central Indian River Lagoon | Not provided | Not provided | Not provided | Wet Detention Effciency Calculation and TA | yes | 2.6378 | 0.01812
5760 | City of Sebastian | Central IRL | SEB | IR12-21 | 0.56 | 0.48 | 0.22316 | 7.7816 | 1.1125 | 1.7366 | 0.24827 | 1210 | Fixed Single Family Units | SEB-08 | Collier Canal Stormwater Retrofit | 532.015 | City of Sebastian | DEP | Collier Canal Stormwater Retrofit | Not provided. | Wet Detention Pond | Completed | 2010 | 1.529 | 388 | SEB | 532 | Not provided | Not provided | DEP | Not provided | G0235 | Structural | 2013 | Central Indian River Lagoon | Not provided | Not provided | Not provided | Wet Detention Effciency Calculation and TA | yes | 121.4641 | 903.1045
5761 | City of Sebastian | Central IRL | SEB | IR12-21 | 0.56 | 0.48 | 0.095082 | 7.7816 | 1.1125 | 0.73989 | 0.10578 | 1210 | Fixed Single Family Units | SEB-08 | Collier Canal Stormwater Retrofit | 532.015 | City of Sebastian | DEP | Collier Canal Stormwater Retrofit | Not provided. | Wet Detention Pond | Completed | 2010 | 1.529 | 388 | SEB | 532 | Not provided | Not provided | DEP | Not provided | G0235 | Structural | 2013 | Central Indian River Lagoon | Not provided | Not provided | Not provided | Wet Detention Effciency Calculation and TA | yes | 81.6044 | 384.7825
5762 | City of Sebastian | Central IRL | SEB | IR12-21 | 0.56 | 0.48 | 0.20873 | 7.7816 | 1.1125 | 1.6243 | 0.23222 | 1210 | Fixed Single Family Units | SEB-08 | Collier Canal Stormwater Retrofit | 532.015 | City of Sebastian | DEP | Collier Canal Stormwater Retrofit | Not provided. | Wet Detention Pond | Completed | 2010 | 1.529 | 388 | SEB | 532 | Not provided | Not provided | DEP | Not provided | G0235 | Structural | 2013 | Central Indian River Lagoon | Not provided | Not provided | Not provided | Wet Detention Effciency Calculation and TA | yes | 118.387 | 844.7122
5763 | City of Sebastian | Central IRL | SEB | IR12-21 | 0.56 | 0.48 | 0.090782 | 7.7816 | 1.1125 | 0.70643 | 0.101 | 1210 | Fixed Single Family Units | SEB-08 | Collier Canal Stormwater Retrofit | 532.015 | City of Sebastian | DEP | Collier Canal Stormwater Retrofit | Not provided. | Wet Detention Pond | Completed | 2010 | 1.529 | 388 | SEB | 532 | Not provided | Not provided | DEP | Not provided | G0235 | Structural | 2013 | Central Indian River Lagoon | Not provided | Not provided | Not provided | Wet Detention Effciency Calculation and TA | yes | 78.6198 | 367.3827
5764 | City of Sebastian | Central IRL | SEB | IR12-21 | 0.56 | 0.48 | 0.11883 | 9.9214 | 1.4575 | 1.179 | 0.1732 | 1200 | Residential, Medium Density-Two-five dwellingunits per acre | SEB-08 | Collier Canal Stormwater Retrofit | 532.015 | City of Sebastian | DEP | Collier Canal Stormwater Retrofit | Not provided. | Wet Detention Pond | Completed | 2010 | 1.529 | 388 | SEB | 532 | Not provided | Not provided | DEP | Not provided | G0235 | Structural | 2013 | Central Indian River Lagoon | Not provided | Not provided | Not provided | Wet Detention Effciency Calculation and TA | yes | 191.7612 | 480.9016
5765 | City of Sebastian | Central IRL | SEB | IR12-21 | 0.56 | 0.48 | 0.22958 | 9.9214 | 1.4575 | 2.2778 | 0.33462 | 1210 | Fixed Single Family Units | SEB-08 | Collier Canal Stormwater Retrofit | 532.015 | City of Sebastian | DEP | Collier Canal Stormwater Retrofit | Not provided. | Wet Detention Pond | Completed | 2010 | 1.529 | 388 | SEB | 532 | Not provided | Not provided | DEP | Not provided | G0235 | Structural | 2013 | Central Indian River Lagoon | Not provided | Not provided | Not provided | Wet Detention Effciency Calculation and TA | yes | 124.9135 | 929.0856
5766 | City of Sebastian | Central IRL | SEB | IR12-21 | 0.56 | 0.48 | 0.0032464 | 9.9214 | 1.4575 | 0.032208 | 0.0047316 | 1210 | Fixed Single Family Units | SEB-08 | Collier Canal Stormwater Retrofit | 532.015 | City of Sebastian | DEP | Collier Canal Stormwater Retrofit | Not provided. | Wet Detention Pond | Completed | 2010 | 1.529 | 388 | SEB | 532 | Not provided | Not provided | DEP | Not provided | G0235 | Structural | 2013 | Central Indian River Lagoon | Not provided | Not provided | Not provided | Wet Detention Effciency Calculation and TA | yes | 14.5807 | 13.1375
5767 | City of Sebastian | Central IRL | SEB | IR12-21 | 0.56 | 0.48 | 0.026044 | 9.9214 | 1.4575 | 0.25839 | 0.03796 | 1210 | Fixed Single Family Units | SEB-08 | Collier Canal Stormwater Retrofit | 532.015 | City of Sebastian | DEP | Collier Canal Stormwater Retrofit | Not provided. | Wet Detention Pond | Completed | 2010 | 1.529 | 388 | SEB | 532 | Not provided | Not provided | DEP | Not provided | G0235 | Structural | 2013 | Central Indian River Lagoon | Not provided | Not provided | Not provided | Wet Detention Effciency Calculation and TA | yes | 57.5046 | 105.3973
5768 | City of Sebastian | Central IRL | SEB | IR12-21 | 0.56 | 0.48 | 0.24006 | 9.9214 | 1.4575 | 2.3817 | 0.34989 | 1210 | Fixed Single Family Units | SEB-08 | Collier Canal Stormwater Retrofit | 532.015 | City of Sebastian | DEP | Collier Canal Stormwater Retrofit | Not provided. | Wet Detention Pond | Completed | 2010 | 1.529 | 388 | SEB | 532 | Not provided | Not provided | DEP | Not provided | G0235 | Structural | 2013 | Central Indian River Lagoon | Not provided | Not provided | Not provided | Wet Detention Effciency Calculation and TA | yes | 131.0143 | 971.478
5769 | City of Sebastian | Central IRL | SEB | IR12-21 | 0.56 | 0.48 | 0.25016 | 9.9682 | 1.4643 | 2.4936 | 0.36632 | 1200 | Residential, Medium Density-Two-five dwellingunits per acre | SEB-08 | Collier Canal Stormwater Retrofit | 532.015 | City of Sebastian | DEP | Collier Canal Stormwater Retrofit | Not provided. | Wet Detention Pond | Completed | 2010 | 1.529 | 388 | SEB | 532 | Not provided | Not provided | DEP | Not provided | G0235 | Structural | 2013 | Central Indian River Lagoon | Not provided | Not provided | Not provided | Wet Detention Effciency Calculation and TA | yes | 200.2695 | 1012.3609
5770 | City of Sebastian | Central IRL | SEB | IR12-21 | 0.56 | 0.48 | 0.22455 | 9.9682 | 1.4643 | 2.2384 | 0.32882 | 1210 | Fixed Single Family Units | SEB-08 | Collier Canal Stormwater Retrofit | 532.015 | City of Sebastian | DEP | Collier Canal Stormwater Retrofit | Not provided. | Wet Detention Pond | Completed | 2010 | 1.529 | 388 | SEB | 532 | Not provided | Not provided | DEP | Not provided | G0235 | Structural | 2013 | Central Indian River Lagoon | Not provided | Not provided | Not provided | Wet Detention Effciency Calculation and TA | yes | 123.85 | 908.7191
5771 | City of Sebastian | Central IRL | SEB | IR12-21 | 0.56 | 0.48 | 0.10155 | 9.9682 | 1.4643 | 1.0123 | 0.1487 | 1210 | Fixed Single Family Units | SEB-08 | Collier Canal Stormwater Retrofit | 532.015 | City of Sebastian | DEP | Collier Canal Stormwater Retrofit | Not provided. | Wet Detention Pond | Completed | 2010 | 1.529 | 388 | SEB | 532 | Not provided | Not provided | DEP | Not provided | G0235 | Structural | 2013 | Central Indian River Lagoon | Not provided | Not provided | Not provided | Wet Detention Effciency Calculation and TA | yes | 97.6657 | 410.9555
5772 | City of Sebastian | Central IRL | SEB | IR12-21 | 0.56 | 0.48 | 0.029088 | 9.9682 | 1.4643 | 0.28995 | 0.042595 | 1210 | Fixed Single Family Units | SEB-08 | Collier Canal Stormwater Retrofit | 532.015 | City of Sebastian | DEP | Collier Canal Stormwater Retrofit | Not provided. | Wet Detention Pond | Completed | 2010 | 1.529 | 388 | SEB | 532 | Not provided | Not provided | DEP | Not provided | G0235 | Structural | 2013 | Central Indian River Lagoon | Not provided | Not provided | Not provided | Wet Detention Effciency Calculation and TA | yes | 58.3491 | 117.7146
5773 | City of Sebastian | Central IRL | SEB | IR12-21 | 0.56 | 0.48 | 0.012417 | 9.9682 | 1.4643 | 0.12378 | 0.018183 | 1210 | Fixed Single Family Units | SEB-08 | Collier Canal Stormwater Retrofit | 532.015 | City of Sebastian | DEP | Collier Canal Stormwater Retrofit | Not provided. | Wet Detention Pond | Completed | 2010 | 1.529 | 388 | SEB | 532 | Not provided | Not provided | DEP | Not provided | G0235 | Structural | 2013 | Central Indian River Lagoon | Not provided | Not provided | Not provided | Wet Detention Effciency Calculation and TA | yes | 30.4353 | 50.2499
5774 | City of Sebastian | Central IRL | SEB | IR12-21 | 0.56 | 0.48 | 0.18308 | 9.9214 | 1.4575 | 1.8164 | 0.26684 | 1200 | Residential, Medium Density-Two-five dwellingunits per acre | SEB-08 | Collier Canal Stormwater Retrofit | 532.015 | City of Sebastian | DEP | Collier Canal Stormwater Retrofit | Not provided. | Wet Detention Pond | Completed | 2010 | 1.529 | 388 | SEB | 532 | Not provided | Not provided | DEP | Not provided | G0235 | Structural | 2013 | Central Indian River Lagoon | Not provided | Not provided | Not provided | Wet Detention Effciency Calculation and TA | yes | 129.6461 | 740.8917
5775 | City of Sebastian | Central IRL | SEB | IR12-21 | 0.56 | 0.48 | 0.34989 | 9.9214 | 1.4575 | 3.4714 | 0.50998 | 1210 | Fixed Single Family Units | SEB-08 | Collier Canal Stormwater Retrofit | 532.015 | City of Sebastian | DEP | Collier Canal Stormwater Retrofit | Not provided. | Wet Detention Pond | Completed | 2010 | 1.529 | 388 | SEB | 532 | Not provided | Not provided | DEP | Not provided | G0235 | Structural | 2013 | Central Indian River Lagoon | Not provided | Not provided | Not provided | Wet Detention Effciency Calculation and TA | yes | 150.8954 | 1415.9747
5776 | City of Sebastian | Central IRL | SEB | IR12-21 | 0.56 | 0.48 | 0.08479 | 9.9214 | 1.4575 | 0.84124 | 0.12358 | 1210 | Fixed Single Family Units | SEB-08 | Collier Canal Stormwater Retrofit | 532.015 | City of Sebastian | DEP | Collier Canal Stormwater Retrofit | Not provided. | Wet Detention Pond | Completed | 2010 | 1.529 | 388 | SEB | 532 | Not provided | Not provided | DEP | Not provided | G0235 | Structural | 2013 | Central Indian River Lagoon | Not provided | Not provided | Not provided | Wet Detention Effciency Calculation and TA | yes | 90.4689 | 343.1336
5777 | City of Sebastian | Central IRL | SEB | IR12-21 | 0.56 | 0.48 | 0.11892 | 9.9552 | 1.4624 | 1.1838 | 0.17391 | 1200 | Residential, Medium Density-Two-five dwellingunits per acre | SEB-08 | Collier Canal Stormwater Retrofit | 532.015 | City of Sebastian | DEP | Collier Canal Stormwater Retrofit | Not provided. | Wet Detention Pond | Completed | 2010 | 1.529 | 388 | SEB | 532 | Not provided | Not provided | DEP | Not provided | G0235 | Structural | 2013 | Central Indian River Lagoon | Not provided | Not provided | Not provided | Wet Detention Effciency Calculation and TA | yes | 172.0041 | 481.2369
5778 | City of Sebastian | Central IRL | SEB | IR12-21 | 0.56 | 0.48 | 0.021967 | 9.9552 | 1.4624 | 0.21868 | 0.032125 | 1210 | Fixed Single Family Units | SEB-08 | Collier Canal Stormwater Retrofit | 532.015 | City of Sebastian | DEP | Collier Canal Stormwater Retrofit | Not provided. | Wet Detention Pond | Completed | 2010 | 1.529 | 388 | SEB | 532 | Not provided | Not provided | DEP | Not provided | G0235 | Structural | 2013 | Central Indian River Lagoon | Not provided | Not provided | Not provided | Wet Detention Effciency Calculation and TA | yes | 49.0685 | 88.896
5779 | City of Sebastian | Central IRL | SEB | IR12-21 | 0.56 | 0.48 | 0.19532 | 9.9552 | 1.4624 | 1.9444 | 0.28564 | 1210 | Fixed Single Family Units | SEB-08 | Collier Canal Stormwater Retrofit | 532.015 | City of Sebastian | DEP | Collier Canal Stormwater Retrofit | Not provided. | Wet Detention Pond | Completed | 2010 | 1.529 | 388 | SEB | 532 | Not provided | Not provided | DEP | Not provided | G0235 | Structural | 2013 | Central Indian River Lagoon | Not provided | Not provided | Not provided | Wet Detention Effciency Calculation and TA | yes | 117.7766 | 790.4257
5780 | City of Sebastian | Central IRL | SEB | IR12-21 | 0.56 | 0.48 | 0.22815 | 9.9552 | 1.4624 | 2.2712 | 0.33365 | 1210 | Fixed Single Family Units | SEB-08 | Collier Canal Stormwater Retrofit | 532.015 | City of Sebastian | DEP | Collier Canal Stormwater Retrofit | Not provided. | Wet Detention Pond | Completed | 2010 | 1.529 | 388 | SEB | 532 | Not provided | Not provided | DEP | Not provided | G0235 | Structural | 2013 | Central Indian River Lagoon | Not provided | Not provided | Not provided | Wet Detention Effciency Calculation and TA | yes | 124.7274 | 923.2756
5781 | City of Sebastian | Central IRL | SEB | IR12-21 | 0.56 | 0.48 | 0.048387 | 9.9552 | 1.4624 | 0.4817 | 0.070763 | 1210 | Fixed Single Family Units | SEB-08 | Collier Canal Stormwater Retrofit | 532.015 | City of Sebastian | DEP | Collier Canal Stormwater Retrofit | Not provided. | Wet Detention Pond | Completed | 2010 | 1.529 | 388 | SEB | 532 | Not provided | Not provided | DEP | Not provided | G0235 | Structural | 2013 | Central Indian River Lagoon | Not provided | Not provided | Not provided | Wet Detention Effciency Calculation and TA | yes | 86.6294 | 195.8142
5782 | City of Sebastian | Central IRL | SEB | IR12-21 | 0.56 | 0.48 | 0.005029 | 9.9552 | 1.4624 | 0.050065 | 0.0073546 | 1210 | Fixed Single Family Units | SEB-08 | Collier Canal Stormwater Retrofit | 532.015 | City of Sebastian | DEP | Collier Canal Stormwater Retrofit | Not provided. | Wet Detention Pond | Completed | 2010 | 1.529 | 388 | SEB | 532 | Not provided | Not provided | DEP | Not provided | G0235 | Structural | 2013 | Central Indian River Lagoon | Not provided | Not provided | Not provided | Wet Detention Effciency Calculation and TA | yes | 18.4385 | 20.3516
5783 | City of Sebastian | Central IRL | SEB | IR12-21 | 0.56 | 0.48 | 0.035439 | 9.3529 | 1.2386 | 0.33146 | 0.043894 | 1200 | Residential, Medium Density-Two-five dwellingunits per acre | SEB-08 | Collier Canal Stormwater Retrofit | 532.015 | City of Sebastian | DEP | Collier Canal Stormwater Retrofit | Not provided. | Wet Detention Pond | Completed | 2010 | 1.529 | 388 | SEB | 532 | Not provided | Not provided | DEP | Not provided | G0235 | Structural | 2013 | Central Indian River Lagoon | Not provided | Not provided | Not provided | Wet Detention Effciency Calculation and TA | yes | 55.529 | 143.4167
5784 | City of Sebastian | Central IRL | SEB | IR12-21 | 0.56 | 0.48 | 0.0028922 | 9.3529 | 1.2386 | 0.027051 | 0.0035823 | 1210 | Fixed Single Family Units | SEB-08 | Collier Canal Stormwater Retrofit | 532.015 | City of Sebastian | DEP | Collier Canal Stormwater Retrofit | Not provided. | Wet Detention Pond | Completed | 2010 | 1.529 | 388 | SEB | 532 | Not provided | Not provided | DEP | Not provided | G0235 | Structural | 2013 | Central Indian River Lagoon | Not provided | Not provided | Not provided | Wet Detention Effciency Calculation and TA | yes | 16.7172 | 11.7044
5785 | City of Sebastian | Central IRL | SEB | IR12-21 | 0.56 | 0.48 | 0.40595 | 9.3114 | 1.3648 | 3.7799 | 0.55404 | 1200 | Residential, Medium Density-Two-five dwellingunits per acre | SEB-08 | Collier Canal Stormwater Retrofit | 532.015 | City of Sebastian | DEP | Collier Canal Stormwater Retrofit | Not provided. | Wet Detention Pond | Completed | 2010 | 1.529 | 388 | SEB | 532 | Not provided | Not provided | DEP | Not provided | G0235 | Structural | 2013 | Central Indian River Lagoon | Not provided | Not provided | Not provided | Wet Detention Effciency Calculation and TA | yes | 199.6962 | 1642.8111
5786 | City of Sebastian | Central IRL | SEB | IR12-21 | 0.56 | 0.48 | 0.023775 | 9.3114 | 1.3648 | 0.22138 | 0.032448 | 1210 | Fixed Single Family Units | SEB-08 | Collier Canal Stormwater Retrofit | 532.015 | City of Sebastian | DEP | Collier Canal Stormwater Retrofit | Not provided. | Wet Detention Pond | Completed | 2010 | 1.529 | 388 | SEB | 532 | Not provided | Not provided | DEP | Not provided | G0235 | Structural | 2013 | Central Indian River Lagoon | Not provided | Not provided | Not provided | Wet Detention Effciency Calculation and TA | yes | 40.4157 | 96.2141
5787 | City of Sebastian | Central IRL | SEB | IR12-21 | 0.56 | 0.48 | 0.11599 | 9.3114 | 1.3648 | 1.08 | 0.1583 | 1210 | Fixed Single Family Units | SEB-08 | Collier Canal Stormwater Retrofit | 532.015 | City of Sebastian | DEP | Collier Canal Stormwater Retrofit | Not provided. | Wet Detention Pond | Completed | 2010 | 1.529 | 388 | SEB | 532 | Not provided | Not provided | DEP | Not provided | G0235 | Structural | 2013 | Central Indian River Lagoon | Not provided | Not provided | Not provided | Wet Detention Effciency Calculation and TA | yes | 91.9584 | 469.3824
5788 | City of Sebastian | Central IRL | SEB | IR12-21 | 0.56 | 0.48 | 0.072054 | 9.3114 | 1.3648 | 0.67092 | 0.098339 | 1210 | Fixed Single Family Units | SEB-08 | Collier Canal Stormwater Retrofit | 532.015 | City of Sebastian | DEP | Collier Canal Stormwater Retrofit | Not provided. | Wet Detention Pond | Completed | 2010 | 1.529 | 388 | SEB | 532 | Not provided | Not provided | DEP | Not provided | G0235 | Structural | 2013 | Central Indian River Lagoon | Not provided | Not provided | Not provided | Wet Detention Effciency Calculation and TA | yes | 71.4478 | 291.5923
5789 | City of Sebastian | Central IRL | SEB | IR12-21 | 0.56 | 0.48 | 0.0017556 | 8.7183 | 1.1638 | 0.015306 | 0.0020431 | 1700 | Institutional (Educational,religious,health and military facilities) | SEB-08 | Collier Canal Stormwater Retrofit | 532.015 | City of Sebastian | DEP | Collier Canal Stormwater Retrofit | Not provided. | Wet Detention Pond | Completed | 2010 | 1.529 | 388 | SEB | 532 | Not provided | Not provided | DEP | Not provided | G0235 | Structural | 2013 | Central Indian River Lagoon | Not provided | Not provided | Not provided | Wet Detention Effciency Calculation and TA | yes | 33.3053 | 7.1046
5790 | City of Sebastian | Central IRL | SEB | IR12-21 | 0.56 | 0.48 | 0.027359 | 8.7183 | 1.1638 | 0.23853 | 0.03184 | 1200 | Residential, Medium Density-Two-five dwellingunits per acre | SEB-08 | Collier Canal Stormwater Retrofit | 532.015 | City of Sebastian | DEP | Collier Canal Stormwater Retrofit | Not provided. | Wet Detention Pond | Completed | 2010 | 1.529 | 388 | SEB | 532 | Not provided | Not provided | DEP | Not provided | G0235 | Structural | 2013 | Central Indian River Lagoon | Not provided | Not provided | Not provided | Wet Detention Effciency Calculation and TA | yes | 70.7304 | 110.7195
5791 | City of Sebastian | Central IRL | SEB | IR12-21 | 0.56 | 0.48 | 0.12069 | 10.2711 | 1.5224 | 1.2396 | 0.18373 | 1200 | Residential, Medium Density-Two-five dwellingunits per acre | SEB-08 | Collier Canal Stormwater Retrofit | 532.015 | City of Sebastian | DEP | Collier Canal Stormwater Retrofit | Not provided. | Wet Detention Pond | Completed | 2010 | 1.529 | 388 | SEB | 532 | Not provided | Not provided | DEP | Not provided | G0235 | Structural | 2013 | Central Indian River Lagoon | Not provided | Not provided | Not provided | Wet Detention Effciency Calculation and TA | yes | 88.8512 | 488.4
5792 | City of Sebastian | Central IRL | SEB | IR12-21 | 0.56 | 0.48 | 0.1813 | 10.2711 | 1.5224 | 1.8621 | 0.27601 | 1210 | Fixed Single Family Units | SEB-08 | Collier Canal Stormwater Retrofit | 532.015 | City of Sebastian | DEP | Collier Canal Stormwater Retrofit | Not provided. | Wet Detention Pond | Completed | 2010 | 1.529 | 388 | SEB | 532 | Not provided | Not provided | DEP | Not provided | G0235 | Structural | 2013 | Central Indian River Lagoon | Not provided | Not provided | Not provided | Wet Detention Effciency Calculation and TA | yes | 108.9269 | 733.6928
5793 | City of Sebastian | Central IRL | SEB | IR12-21 | 0.56 | 0.48 | 0.042021 | 10.2711 | 1.5224 | 0.4316 | 0.063974 | 1210 | Fixed Single Family Units | SEB-08 | Collier Canal Stormwater Retrofit | 532.015 | City of Sebastian | DEP | Collier Canal Stormwater Retrofit | Not provided. | Wet Detention Pond | Completed | 2010 | 1.529 | 388 | SEB | 532 | Not provided | Not provided | DEP | Not provided | G0235 | Structural | 2013 | Central Indian River Lagoon | Not provided | Not provided | Not provided | Wet Detention Effciency Calculation and TA | yes | 70.8787 | 170.0541
5794 | City of Sebastian | Central IRL | SEB | IR12-21 | 0.56 | 0.48 | 0.026139 | 10.2711 | 1.5224 | 0.26848 | 0.039795 | 1210 | Fixed Single Family Units | SEB-08 | Collier Canal Stormwater Retrofit | 532.015 | City of Sebastian | DEP | Collier Canal Stormwater Retrofit | Not provided. | Wet Detention Pond | Completed | 2010 | 1.529 | 388 | SEB | 532 | Not provided | Not provided | DEP | Not provided | G0235 | Structural | 2013 | Central Indian River Lagoon | Not provided | Not provided | Not provided | Wet Detention Effciency Calculation and TA | yes | 51.0067 | 105.7824
5795 | City of Sebastian | Central IRL | SEB | IR12-21 | 0.56 | 0.48 | 0.098201 | 10.2711 | 1.5224 | 1.0086 | 0.1495 | 1210 | Fixed Single Family Units | SEB-08 | Collier Canal Stormwater Retrofit | 532.015 | City of Sebastian | DEP | Collier Canal Stormwater Retrofit | Not provided. | Wet Detention Pond | Completed | 2010 | 1.529 | 388 | SEB | 532 | Not provided | Not provided | DEP | Not provided | G0235 | Structural | 2013 | Central Indian River Lagoon | Not provided | Not provided | Not provided | Wet Detention Effciency Calculation and TA | yes | 79.761 | 397.4034
5796 | City of Sebastian | Central IRL | SEB | IR12-21 | 0.56 | 0.48 | 0.14942 | 10.2711 | 1.5224 | 1.5347 | 0.22747 | 1210 | Fixed Single Family Units | SEB-08 | Collier Canal Stormwater Retrofit | 532.015 | City of Sebastian | DEP | Collier Canal Stormwater Retrofit | Not provided. | Wet Detention Pond | Completed | 2010 | 1.529 | 388 | SEB | 532 | Not provided | Not provided | DEP | Not provided | G0235 | Structural | 2013 | Central Indian River Lagoon | Not provided | Not provided | Not provided | Wet Detention Effciency Calculation and TA | yes | 100.6378 | 604.6672
5797 | City of Sebastian | Central IRL | SEB | IR12-21 | 0.56 | 0.48 | 0.18991 | 8.5183 | 1.2345 | 1.6177 | 0.23444 | 1200 | Residential, Medium Density-Two-five dwellingunits per acre | SEB-08 | Collier Canal Stormwater Retrofit | 532.015 | City of Sebastian | DEP | Collier Canal Stormwater Retrofit | Not provided. | Wet Detention Pond | Completed | 2010 | 1.529 | 388 | SEB | 532 | Not provided | Not provided | DEP | Not provided | G0235 | Structural | 2013 | Central Indian River Lagoon | Not provided | Not provided | Not provided | Wet Detention Effciency Calculation and TA | yes | 131.7696 | 768.5477
5798 | City of Sebastian | Central IRL | SEB | IR12-21 | 0.56 | 0.48 | 0.048003 | 8.5183 | 1.2345 | 0.40891 | 0.059258 | 1210 | Fixed Single Family Units | SEB-08 | Collier Canal Stormwater Retrofit | 532.015 | City of Sebastian | DEP | Collier Canal Stormwater Retrofit | Not provided. | Wet Detention Pond | Completed | 2010 | 1.529 | 388 | SEB | 532 | Not provided | Not provided | DEP | Not provided | G0235 | Structural | 2013 | Central Indian River Lagoon | Not provided | Not provided | Not provided | Wet Detention Effciency Calculation and TA | yes | 89.8811 | 194.262
5799 | City of Sebastian | Central IRL | SEB | IR12-21 | 0.56 | 0.48 | 0.10281 | 8.5183 | 1.2345 | 0.87574 | 0.12691 | 1210 | Fixed Single Family Units | SEB-08 | Collier Canal Stormwater Retrofit | 532.015 | City of Sebastian | DEP | Collier Canal Stormwater Retrofit | Not provided. | Wet Detention Pond | Completed | 2010 | 1.529 | 388 | SEB | 532 | Not provided | Not provided | DEP | Not provided | G0235 | Structural | 2013 | Central Indian River Lagoon | Not provided | Not provided | Not provided | Wet Detention Effciency Calculation and TA | yes | 94.3679 | 416.0443
5800 | City of Sebastian | Central IRL | SEB | IR12-21 | 0.56 | 0.48 | 0.0895 | 8.5183 | 1.2345 | 0.76239 | 0.11048 | 1210 | Fixed Single Family Units | SEB-08 | Collier Canal Stormwater Retrofit | 532.015 | City of Sebastian | DEP | Collier Canal Stormwater Retrofit | Not provided. | Wet Detention Pond | Completed | 2010 | 1.529 | 388 | SEB | 532 | Not provided | Not provided | DEP | Not provided | G0235 | Structural | 2013 | Central Indian River Lagoon | Not provided | Not provided | Not provided | Wet Detention Effciency Calculation and TA | yes | 80.6931 | 362.1919
5801 | City of Sebastian | Central IRL | SEB | IR12-21 | 0.56 | 0.48 | 0.18754 | 8.5183 | 1.2345 | 1.5975 | 0.23151 | 1210 | Fixed Single Family Units | SEB-08 | Collier Canal Stormwater Retrofit | 532.015 | City of Sebastian | DEP | Collier Canal Stormwater Retrofit | Not provided. | Wet Detention Pond | Completed | 2010 | 1.529 | 388 | SEB | 532 | Not provided | Not provided | DEP | Not provided | G0235 | Structural | 2013 | Central Indian River Lagoon | Not provided | Not provided | Not provided | Wet Detention Effciency Calculation and TA | yes | 111.6089 | 758.9541
5802 | City of Sebastian | Central IRL | SEB | IR12-21 | 0.56 | 0.48 | 0.15302 | 7.7647 | 1.1103 | 1.1882 | 0.16989 | 1200 | Residential, Medium Density-Two-five dwellingunits per acre | SEB-08 | Collier Canal Stormwater Retrofit | 532.015 | City of Sebastian | DEP | Collier Canal Stormwater Retrofit | Not provided. | Wet Detention Pond | Completed | 2010 | 1.529 | 388 | SEB | 532 | Not provided | Not provided | DEP | Not provided | G0235 | Structural | 2013 | Central Indian River Lagoon | Not provided | Not provided | Not provided | Wet Detention Effciency Calculation and TA | yes | 112.6307 | 619.2576
5803 | City of Sebastian | Central IRL | SEB | IR12-21 | 0.56 | 0.48 | 0.30329 | 7.7647 | 1.1103 | 2.355 | 0.33673 | 1210 | Fixed Single Family Units | SEB-08 | Collier Canal Stormwater Retrofit | 532.015 | City of Sebastian | DEP | Collier Canal Stormwater Retrofit | Not provided. | Wet Detention Pond | Completed | 2010 | 1.529 | 388 | SEB | 532 | Not provided | Not provided | DEP | Not provided | G0235 | Structural | 2013 | Central Indian River Lagoon | Not provided | Not provided | Not provided | Wet Detention Effciency Calculation and TA | yes | 141.0843 | 1227.3776
5804 | City of Sebastian | Central IRL | SEB | IR12-21 | 0.56 | 0.48 | 0.049951 | 7.7647 | 1.1103 | 0.38785 | 0.055458 | 1210 | Fixed Single Family Units | SEB-08 | Collier Canal Stormwater Retrofit | 532.015 | City of Sebastian | DEP | Collier Canal Stormwater Retrofit | Not provided. | Wet Detention Pond | Completed | 2010 | 1.529 | 388 | SEB | 532 | Not provided | Not provided | DEP | Not provided | G0235 | Structural | 2013 | Central Indian River Lagoon | Not provided | Not provided | Not provided | Wet Detention Effciency Calculation and TA | yes | 61.7137 | 202.1427
5805 | City of Sebastian | Central IRL | SEB | IR12-21 | 0.56 | 0.48 | 0.1115 | 7.7647 | 1.1103 | 0.86576 | 0.12379 | 1210 | Fixed Single Family Units | SEB-08 | Collier Canal Stormwater Retrofit | 532.015 | City of Sebastian | DEP | Collier Canal Stormwater Retrofit | Not provided. | Wet Detention Pond | Completed | 2010 | 1.529 | 388 | SEB | 532 | Not provided | Not provided | DEP | Not provided | G0235 | Structural | 2013 | Central Indian River Lagoon | Not provided | Not provided | Not provided | Wet Detention Effciency Calculation and TA | yes | 89.9927 | 451.2221
5806 | City of Sebastian | Central IRL | SEB | IR12-21 | 0.56 | 0.48 | 0.28507 | 9.9682 | 1.4643 | 2.8416 | 0.41743 | 1200 | Residential, Medium Density-Two-five dwellingunits per acre | SEB-08 | Collier Canal Stormwater Retrofit | 532.015 | City of Sebastian | DEP | Collier Canal Stormwater Retrofit | Not provided. | Wet Detention Pond | Completed | 2010 | 1.529 | 388 | SEB | 532 | Not provided | Not provided | DEP | Not provided | G0235 | Structural | 2013 | Central Indian River Lagoon | Not provided | Not provided | Not provided | Wet Detention Effciency Calculation and TA | yes | 184.9928 | 1153.625
5807 | City of Sebastian | Central IRL | SEB | IR12-21 | 0.56 | 0.48 | 0.010453 | 9.9682 | 1.4643 | 0.1042 | 0.015307 | 1210 | Fixed Single Family Units | SEB-08 | Collier Canal Stormwater Retrofit | 532.015 | City of Sebastian | DEP | Collier Canal Stormwater Retrofit | Not provided. | Wet Detention Pond | Completed | 2010 | 1.529 | 388 | SEB | 532 | Not provided | Not provided | DEP | Not provided | G0235 | Structural | 2013 | Central Indian River Lagoon | Not provided | Not provided | Not provided | Wet Detention Effciency Calculation and TA | yes | 53.6442 | 42.3016
5808 | City of Sebastian | Central IRL | SEB | IR12-21 | 0.56 | 0.48 | 0.0023233 | 9.9682 | 1.4643 | 0.023159 | 0.0034021 | 1210 | Fixed Single Family Units | SEB-08 | Collier Canal Stormwater Retrofit | 532.015 | City of Sebastian | DEP | Collier Canal Stormwater Retrofit | Not provided. | Wet Detention Pond | Completed | 2010 | 1.529 | 388 | SEB | 532 | Not provided | Not provided | DEP | Not provided | G0235 | Structural | 2013 | Central Indian River Lagoon | Not provided | Not provided | Not provided | Wet Detention Effciency Calculation and TA | yes | 61.268 | 9.402
5809 | City of Sebastian | Central IRL | SEB | IR12-21 | 0.56 | 0.48 | 0.19906 | 9.9682 | 1.4643 | 1.9843 | 0.29149 | 1210 | Fixed Single Family Units | SEB-08 | Collier Canal Stormwater Retrofit | 532.015 | City of Sebastian | DEP | Collier Canal Stormwater Retrofit | Not provided. | Wet Detention Pond | Completed | 2010 | 1.529 | 388 | SEB | 532 | Not provided | Not provided | DEP | Not provided | G0235 | Structural | 2013 | Central Indian River Lagoon | Not provided | Not provided | Not provided | Wet Detention Effciency Calculation and TA | yes | 114.7655 | 805.5714
5810 | City of Sebastian | Central IRL | SEB | IR12-21 | 0.56 | 0.48 | 0.10716 | 9.9682 | 1.4643 | 1.0682 | 0.15692 | 1210 | Fixed Single Family Units | SEB-08 | Collier Canal Stormwater Retrofit | 532.015 | City of Sebastian | DEP | Collier Canal Stormwater Retrofit | Not provided. | Wet Detention Pond | Completed | 2010 | 1.529 | 388 | SEB | 532 | Not provided | Not provided | DEP | Not provided | G0235 | Structural | 2013 | Central Indian River Lagoon | Not provided | Not provided | Not provided | Wet Detention Effciency Calculation and TA | yes | 107.5813 | 433.6766
5811 | City of Sebastian | Central IRL | SEB | IR12-21 | 0.56 | 0.48 | 0.013695 | 9.9682 | 1.4643 | 0.13652 | 0.020055 | 1210 | Fixed Single Family Units | SEB-08 | Collier Canal Stormwater Retrofit | 532.015 | City of Sebastian | DEP | Collier Canal Stormwater Retrofit | Not provided. | Wet Detention Pond | Completed | 2010 | 1.529 | 388 | SEB | 532 | Not provided | Not provided | DEP | Not provided | G0235 | Structural | 2013 | Central Indian River Lagoon | Not provided | Not provided | Not provided | Wet Detention Effciency Calculation and TA | yes | 30.1948 | 55.4234
5812 | City of Sebastian | Central IRL | SEB | IR12-21 | 0.56 | 0.48 | 0.26231 | 9.1469 | 1.3293 | 2.3993 | 0.34869 | 1200 | Residential, Medium Density-Two-five dwellingunits per acre | SEB-08 | Collier Canal Stormwater Retrofit | 532.015 | City of Sebastian | DEP | Collier Canal Stormwater Retrofit | Not provided. | Wet Detention Pond | Completed | 2010 | 1.529 | 388 | SEB | 532 | Not provided | Not provided | DEP | Not provided | G0235 | Structural | 2013 | Central Indian River Lagoon | Not provided | Not provided | Not provided | Wet Detention Effciency Calculation and TA | yes | 249.6296 | 1061.521
5813 | City of Sebastian | Central IRL | SEB | IR12-21 | 0.56 | 0.48 | 0.12036 | 9.1469 | 1.3293 | 1.1009 | 0.15999 | 1210 | Fixed Single Family Units | SEB-08 | Collier Canal Stormwater Retrofit | 532.015 | City of Sebastian | DEP | Collier Canal Stormwater Retrofit | Not provided. | Wet Detention Pond | Completed | 2010 | 1.529 | 388 | SEB | 532 | Not provided | Not provided | DEP | Not provided | G0235 | Structural | 2013 | Central Indian River Lagoon | Not provided | Not provided | Not provided | Wet Detention Effciency Calculation and TA | yes | 101.8852 | 487.065
5814 | City of Sebastian | Central IRL | SEB | IR12-21 | 0.56 | 0.48 | 0.0035369 | 9.1469 | 1.3293 | 0.032352 | 0.0047016 | 1210 | Fixed Single Family Units | SEB-08 | Collier Canal Stormwater Retrofit | 532.015 | City of Sebastian | DEP | Collier Canal Stormwater Retrofit | Not provided. | Wet Detention Pond | Completed | 2010 | 1.529 | 388 | SEB | 532 | Not provided | Not provided | DEP | Not provided | G0235 | Structural | 2013 | Central Indian River Lagoon | Not provided | Not provided | Not provided | Wet Detention Effciency Calculation and TA | yes | 27.0265 | 14.3134
5815 | City of Sebastian | Central IRL | SEB | IR12-21 | 0.56 | 0.48 | 0.23156 | 9.1469 | 1.3293 | 2.1181 | 0.30782 | 1210 | Fixed Single Family Units | SEB-08 | Collier Canal Stormwater Retrofit | 532.015 | City of Sebastian | DEP | Collier Canal Stormwater Retrofit | Not provided. | Wet Detention Pond | Completed | 2010 | 1.529 | 388 | SEB | 532 | Not provided | Not provided | DEP | Not provided | G0235 | Structural | 2013 | Central Indian River Lagoon | Not provided | Not provided | Not provided | Wet Detention Effciency Calculation and TA | yes | 125.4503 | 937.1007
5816 | City of Sebastian | Central IRL | SEB | IR12-21 | 0.56 | 0.48 | 0.18181 | 7.7816 | 1.1125 | 1.4148 | 0.20226 | 1200 | Residential, Medium Density-Two-five dwellingunits per acre | SEB-08 | Collier Canal Stormwater Retrofit | 532.015 | City of Sebastian | DEP | Collier Canal Stormwater Retrofit | Not provided. | Wet Detention Pond | Completed | 2010 | 1.529 | 388 | SEB | 532 | Not provided | Not provided | DEP | Not provided | G0235 | Structural | 2013 | Central Indian River Lagoon | Not provided | Not provided | Not provided | Wet Detention Effciency Calculation and TA | yes | 160.5783 | 735.7502
5817 | City of Sebastian | Central IRL | SEB | IR12-21 | 0.56 | 0.48 | 0.15253 | 7.7816 | 1.1125 | 1.1869 | 0.16969 | 1210 | Fixed Single Family Units | SEB-08 | Collier Canal Stormwater Retrofit | 532.015 | City of Sebastian | DEP | Collier Canal Stormwater Retrofit | Not provided. | Wet Detention Pond | Completed | 2010 | 1.529 | 388 | SEB | 532 | Not provided | Not provided | DEP | Not provided | G0235 | Structural | 2013 | Central Indian River Lagoon | Not provided | Not provided | Not provided | Wet Detention Effciency Calculation and TA | yes | 99.4624 | 617.2529
5818 | City of Sebastian | Central IRL | SEB | IR12-21 | 0.56 | 0.48 | 0.15651 | 7.7816 | 1.1125 | 1.2179 | 0.17412 | 1210 | Fixed Single Family Units | SEB-08 | Collier Canal Stormwater Retrofit | 532.015 | City of Sebastian | DEP | Collier Canal Stormwater Retrofit | Not provided. | Wet Detention Pond | Completed | 2010 | 1.529 | 388 | SEB | 532 | Not provided | Not provided | DEP | Not provided | G0235 | Structural | 2013 | Central Indian River Lagoon | Not provided | Not provided | Not provided | Wet Detention Effciency Calculation and TA | yes | 100.7267 | 633.3615
5819 | City of Sebastian | Central IRL | SEB | IR12-21 | 0.56 | 0.48 | 0.11351 | 7.7816 | 1.1125 | 0.88332 | 0.12629 | 1210 | Fixed Single Family Units | SEB-08 | Collier Canal Stormwater Retrofit | 532.015 | City of Sebastian | DEP | Collier Canal Stormwater Retrofit | Not provided. | Wet Detention Pond | Completed | 2010 | 1.529 | 388 | SEB | 532 | Not provided | Not provided | DEP | Not provided | G0235 | Structural | 2013 | Central Indian River Lagoon | Not provided | Not provided | Not provided | Wet Detention Effciency Calculation and TA | yes | 87.0911 | 459.3725
5820 | City of Sebastian | Central IRL | SEB | IR12-21 | 0.56 | 0.48 | 0.013409 | 7.7816 | 1.1125 | 0.10434 | 0.014917 | 1210 | Fixed Single Family Units | SEB-08 | Collier Canal Stormwater Retrofit | 532.015 | City of Sebastian | DEP | Collier Canal Stormwater Retrofit | Not provided. | Wet Detention Pond | Completed | 2010 | 1.529 | 388 | SEB | 532 | Not provided | Not provided | DEP | Not provided | G0235 | Structural | 2013 | Central Indian River Lagoon | Not provided | Not provided | Not provided | Wet Detention Effciency Calculation and TA | yes | 51.778 | 54.2629
5821 | City of Sebastian | Central IRL | SEB | IR12-21 | 0.56 | 0.48 | 0.25201 | 8.4451 | 1.2215 | 2.1282 | 0.30783 | 1200 | Residential, Medium Density-Two-five dwellingunits per acre | SEB-08 | Collier Canal Stormwater Retrofit | 532.015 | City of Sebastian | DEP | Collier Canal Stormwater Retrofit | Not provided. | Wet Detention Pond | Completed | 2010 | 1.529 | 388 | SEB | 532 | Not provided | Not provided | DEP | Not provided | G0235 | Structural | 2013 | Central Indian River Lagoon | Not provided | Not provided | Not provided | Wet Detention Effciency Calculation and TA | yes | 230.1855 | 1019.8294
5822 | City of Sebastian | Central IRL | SEB | IR12-21 | 0.56 | 0.48 | 0.36576 | 8.4451 | 1.2215 | 3.0888 | 0.44679 | 1210 | Fixed Single Family Units | SEB-08 | Collier Canal Stormwater Retrofit | 532.015 | City of Sebastian | DEP | Collier Canal Stormwater Retrofit | Not provided. | Wet Detention Pond | Completed | 2010 | 1.529 | 388 | SEB | 532 | Not provided | Not provided | DEP | Not provided | G0235 | Structural | 2013 | Central Indian River Lagoon | Not provided | Not provided | Not provided | Wet Detention Effciency Calculation and TA | yes | 152.1672 | 1480.1706
5823 | City of Sebastian | Central IRL | SEB | IR12-21 | 0.56 | 0.48 | 0.037719 | 9.1543 | 1.2357 | 0.3453 | 0.046611 | 1210 | Fixed Single Family Units | SEB-08 | Collier Canal Stormwater Retrofit | 532.015 | City of Sebastian | DEP | Collier Canal Stormwater Retrofit | Not provided. | Wet Detention Pond | Completed | 2010 | 1.529 | 388 | SEB | 532 | Not provided | Not provided | DEP | Not provided | G0235 | Structural | 2013 | Central Indian River Lagoon | Not provided | Not provided | Not provided | Wet Detention Effciency Calculation and TA | yes | 60.3714 | 152.6452
5824 | City of Sebastian | Central IRL | SEB | IR12-21 | 0.56 | 0.48 | 0.088599 | 9.1543 | 1.2357 | 0.81106 | 0.10948 | 1210 | Fixed Single Family Units | SEB-08 | Collier Canal Stormwater Retrofit | 532.015 | City of Sebastian | DEP | Collier Canal Stormwater Retrofit | Not provided. | Wet Detention Pond | Completed | 2010 | 1.529 | 388 | SEB | 532 | Not provided | Not provided | DEP | Not provided | G0235 | Structural | 2013 | Central Indian River Lagoon | Not provided | Not provided | Not provided | Wet Detention Effciency Calculation and TA | yes | 81.6222 | 358.5468
5825 | City of Sebastian | Central IRL | SEB | IR12-21 | 0.56 | 0.48 | 0.0054137 | 9.1543 | 1.2357 | 0.049559 | 0.0066898 | 1210 | Fixed Single Family Units | SEB-08 | Collier Canal Stormwater Retrofit | 532.015 | City of Sebastian | DEP | Collier Canal Stormwater Retrofit | Not provided. | Wet Detention Pond | Completed | 2010 | 1.529 | 388 | SEB | 532 | Not provided | Not provided | DEP | Not provided | G0235 | Structural | 2013 | Central Indian River Lagoon | Not provided | Not provided | Not provided | Wet Detention Effciency Calculation and TA | yes | 22.991 | 21.9083
5826 | City of Sebastian | Central IRL | SEB | IR12-21 | 0.56 | 0.48 | 0.31863 | 8.5026 | 1.2313 | 2.7092 | 0.39234 | 1200 | Residential, Medium Density-Two-five dwellingunits per acre | SEB-08 | Collier Canal Stormwater Retrofit | 532.015 | City of Sebastian | DEP | Collier Canal Stormwater Retrofit | Not provided. | Wet Detention Pond | Completed | 2010 | 1.529 | 388 | SEB | 532 | Not provided | Not provided | DEP | Not provided | G0235 | Structural | 2013 | Central Indian River Lagoon | Not provided | Not provided | Not provided | Wet Detention Effciency Calculation and TA | yes | 151.5886 | 1289.4562
5827 | City of Sebastian | Central IRL | SEB | IR12-21 | 0.56 | 0.48 | 0.13172 | 8.5026 | 1.2313 | 1.12 | 0.16219 | 1210 | Fixed Single Family Units | SEB-08 | Collier Canal Stormwater Retrofit | 532.015 | City of Sebastian | DEP | Collier Canal Stormwater Retrofit | Not provided. | Wet Detention Pond | Completed | 2010 | 1.529 | 388 | SEB | 532 | Not provided | Not provided | DEP | Not provided | G0235 | Structural | 2013 | Central Indian River Lagoon | Not provided | Not provided | Not provided | Wet Detention Effciency Calculation and TA | yes | 92.4157 | 533.0559
5828 | City of Sebastian | Central IRL | SEB | IR12-21 | 0.56 | 0.48 | 0.14673 | 8.5026 | 1.2313 | 1.2476 | 0.18067 | 1210 | Fixed Single Family Units | SEB-08 | Collier Canal Stormwater Retrofit | 532.015 | City of Sebastian | DEP | Collier Canal Stormwater Retrofit | Not provided. | Wet Detention Pond | Completed | 2010 | 1.529 | 388 | SEB | 532 | Not provided | Not provided | DEP | Not provided | G0235 | Structural | 2013 | Central Indian River Lagoon | Not provided | Not provided | Not provided | Wet Detention Effciency Calculation and TA | yes | 97.4767 | 593.794
5829 | City of Sebastian | Central IRL | SEB | IR12-21 | 0.56 | 0.48 | 0.020681 | 8.5026 | 1.2313 | 0.17584 | 0.025465 | 1210 | Fixed Single Family Units | SEB-08 | Collier Canal Stormwater Retrofit | 532.015 | City of Sebastian | DEP | Collier Canal Stormwater Retrofit | Not provided. | Wet Detention Pond | Completed | 2010 | 1.529 | 388 | SEB | 532 | Not provided | Not provided | DEP | Not provided | G0235 | Structural | 2013 | Central Indian River Lagoon | Not provided | Not provided | Not provided | Wet Detention Effciency Calculation and TA | yes | 56.1521 | 83.6939
5830 | City of Sebastian | Central IRL | SEB | IR12-21 | 0.56 | 0.48 | 0.23422 | 9.7834 | 1.385 | 2.2915 | 0.3244 | 1200 | Residential, Medium Density-Two-five dwellingunits per acre | SEB-08 | Collier Canal Stormwater Retrofit | 532.015 | City of Sebastian | DEP | Collier Canal Stormwater Retrofit | Not provided. | Wet Detention Pond | Completed | 2010 | 1.529 | 388 | SEB | 532 | Not provided | Not provided | DEP | Not provided | G0235 | Structural | 2013 | Central Indian River Lagoon | Not provided | Not provided | Not provided | Wet Detention Effciency Calculation and TA | yes | 150.1481 | 947.8731
5831 | City of Sebastian | Central IRL | SEB | IR12-21 | 0.56 | 0.48 | 0.271 | 8.5708 | 1.2426 | 2.3227 | 0.33674 | 1200 | Residential, Medium Density-Two-five dwellingunits per acre | SEB-08 | Collier Canal Stormwater Retrofit | 532.015 | City of Sebastian | DEP | Collier Canal Stormwater Retrofit | Not provided. | Wet Detention Pond | Completed | 2010 | 1.529 | 388 | SEB | 532 | Not provided | Not provided | DEP | Not provided | G0235 | Structural | 2013 | Central Indian River Lagoon | Not provided | Not provided | Not provided | Wet Detention Effciency Calculation and TA | yes | 160.0183 | 1096.7029
5832 | City of Sebastian | Central IRL | SEB | IR12-21 | 0.56 | 0.48 | 0.12606 | 8.5708 | 1.2426 | 1.0804 | 0.15664 | 1210 | Fixed Single Family Units | SEB-08 | Collier Canal Stormwater Retrofit | 532.015 | City of Sebastian | DEP | Collier Canal Stormwater Retrofit | Not provided. | Wet Detention Pond | Completed | 2010 | 1.529 | 388 | SEB | 532 | Not provided | Not provided | DEP | Not provided | G0235 | Structural | 2013 | Central Indian River Lagoon | Not provided | Not provided | Not provided | Wet Detention Effciency Calculation and TA | yes | 91.1775 | 510.1551
5833 | City of Sebastian | Central IRL | SEB | IR12-21 | 0.56 | 0.48 | 0.091742 | 8.5708 | 1.2426 | 0.7863 | 0.114 | 1210 | Fixed Single Family Units | SEB-08 | Collier Canal Stormwater Retrofit | 532.015 | City of Sebastian | DEP | Collier Canal Stormwater Retrofit | Not provided. | Wet Detention Pond | Completed | 2010 | 1.529 | 388 | SEB | 532 | Not provided | Not provided | DEP | Not provided | G0235 | Structural | 2013 | Central Indian River Lagoon | Not provided | Not provided | Not provided | Wet Detention Effciency Calculation and TA | yes | 80.4333 | 371.2676
5834 | City of Sebastian | Central IRL | SEB | IR12-21 | 0.56 | 0.48 | 0.089542 | 8.5708 | 1.2426 | 0.76744 | 0.11126 | 1210 | Fixed Single Family Units | SEB-08 | Collier Canal Stormwater Retrofit | 532.015 | City of Sebastian | DEP | Collier Canal Stormwater Retrofit | Not provided. | Wet Detention Pond | Completed | 2010 | 1.529 | 388 | SEB | 532 | Not provided | Not provided | DEP | Not provided | G0235 | Structural | 2013 | Central Indian River Lagoon | Not provided | Not provided | Not provided | Wet Detention Effciency Calculation and TA | yes | 76.2763 | 362.362
5835 | City of Sebastian | Central IRL | SEB | IR12-21 | 0.56 | 0.48 | 0.0097405 | 8.5708 | 1.2426 | 0.083483 | 0.012103 | 1210 | Fixed Single Family Units | SEB-08 | Collier Canal Stormwater Retrofit | 532.015 | City of Sebastian | DEP | Collier Canal Stormwater Retrofit | Not provided. | Wet Detention Pond | Completed | 2010 | 1.529 | 388 | SEB | 532 | Not provided | Not provided | DEP | Not provided | G0235 | Structural | 2013 | Central Indian River Lagoon | Not provided | Not provided | Not provided | Wet Detention Effciency Calculation and TA | yes | 34.6833 | 39.4182
5836 | City of Sebastian | Central IRL | SEB | IR12-21 | 0.56 | 0.48 | 0.029676 | 8.5708 | 1.2426 | 0.25435 | 0.036874 | 1210 | Fixed Single Family Units | SEB-08 | Collier Canal Stormwater Retrofit | 532.015 | City of Sebastian | DEP | Collier Canal Stormwater Retrofit | Not provided. | Wet Detention Pond | Completed | 2010 | 1.529 | 388 | SEB | 532 | Not provided | Not provided | DEP | Not provided | G0235 | Structural | 2013 | Central Indian River Lagoon | Not provided | Not provided | Not provided | Wet Detention Effciency Calculation and TA | yes | 51.1909 | 120.0943
5837 | City of Sebastian | Central IRL | SEB | IR12-21 | 0.56 | 0.48 | 0.029834 | 9.5218 | 1.2679 | 0.28408 | 0.037827 | 1210 | Fixed Single Family Units | SEB-08 | Collier Canal Stormwater Retrofit | 532.015 | City of Sebastian | DEP | Collier Canal Stormwater Retrofit | Not provided. | Wet Detention Pond | Completed | 2010 | 1.529 | 388 | SEB | 532 | Not provided | Not provided | DEP | Not provided | G0235 | Structural | 2013 | Central Indian River Lagoon | Not provided | Not provided | Not provided | Wet Detention Effciency Calculation and TA | yes | 53.8956 | 120.7354
5838 | City of Sebastian | Central IRL | SEB | IR12-21 | 0.56 | 0.48 | 0.0026642 | 7.9351 | 1.1291 | 0.021141 | 0.0030083 | 1200 | Residential, Medium Density-Two-five dwellingunits per acre | SEB-08 | Collier Canal Stormwater Retrofit | 532.015 | City of Sebastian | DEP | Collier Canal Stormwater Retrofit | Not provided. | Wet Detention Pond | Completed | 2010 | 1.529 | 388 | SEB | 532 | Not provided | Not provided | DEP | Not provided | G0235 | Structural | 2013 | Central Indian River Lagoon | Not provided | Not provided | Not provided | Wet Detention Effciency Calculation and TA | yes | 65.6597 | 10.7818
5839 | City of Sebastian | Central IRL | SEB | IR12-21 | 0.56 | 0.48 | 0.025498 | 7.9351 | 1.1291 | 0.20233 | 0.028791 | 1200 | Residential, Medium Density-Two-five dwellingunits per acre | SEB-08 | Collier Canal Stormwater Retrofit | 532.015 | City of Sebastian | DEP | Collier Canal Stormwater Retrofit | Not provided. | Wet Detention Pond | Completed | 2010 | 1.529 | 388 | SEB | 532 | Not provided | Not provided | DEP | Not provided | G0235 | Structural | 2013 | Central Indian River Lagoon | Not provided | Not provided | Not provided | Wet Detention Effciency Calculation and TA | yes | 179.6544 | 103.1876
5840 | City of Sebastian | Central IRL | SEB | IR12-21 | 0.56 | 0.48 | 0.062139 | 7.9351 | 1.1291 | 0.49308 | 0.070163 | 1210 | Fixed Single Family Units | SEB-08 | Collier Canal Stormwater Retrofit | 532.015 | City of Sebastian | DEP | Collier Canal Stormwater Retrofit | Not provided. | Wet Detention Pond | Completed | 2010 | 1.529 | 388 | SEB | 532 | Not provided | Not provided | DEP | Not provided | G0235 | Structural | 2013 | Central Indian River Lagoon | Not provided | Not provided | Not provided | Wet Detention Effciency Calculation and TA | yes | 69.3396 | 251.4665
5841 | City of Sebastian | Central IRL | SEB | IR12-21 | 0.56 | 0.48 | 0.22958 | 7.9351 | 1.1291 | 1.8217 | 0.25923 | 1210 | Fixed Single Family Units | SEB-08 | Collier Canal Stormwater Retrofit | 532.015 | City of Sebastian | DEP | Collier Canal Stormwater Retrofit | Not provided. | Wet Detention Pond | Completed | 2010 | 1.529 | 388 | SEB | 532 | Not provided | Not provided | DEP | Not provided | G0235 | Structural | 2013 | Central Indian River Lagoon | Not provided | Not provided | Not provided | Wet Detention Effciency Calculation and TA | yes | 125.0303 | 929.0827
5842 | City of Sebastian | Central IRL | SEB | IR12-21 | 0.56 | 0.48 | 0.06449 | 7.9351 | 1.1291 | 0.51173 | 0.072818 | 1210 | Fixed Single Family Units | SEB-08 | Collier Canal Stormwater Retrofit | 532.015 | City of Sebastian | DEP | Collier Canal Stormwater Retrofit | Not provided. | Wet Detention Pond | Completed | 2010 | 1.529 | 388 | SEB | 532 | Not provided | Not provided | DEP | Not provided | G0235 | Structural | 2013 | Central Indian River Lagoon | Not provided | Not provided | Not provided | Wet Detention Effciency Calculation and TA | yes | 69.867 | 260.9803
5843 | City of Sebastian | Central IRL | SEB | IR12-21 | 0.56 | 0.48 | 0.2295 | 7.9351 | 1.1291 | 1.8211 | 0.25914 | 1210 | Fixed Single Family Units | SEB-08 | Collier Canal Stormwater Retrofit | 532.015 | City of Sebastian | DEP | Collier Canal Stormwater Retrofit | Not provided. | Wet Detention Pond | Completed | 2010 | 1.529 | 388 | SEB | 532 | Not provided | Not provided | DEP | Not provided | G0235 | Structural | 2013 | Central Indian River Lagoon | Not provided | Not provided | Not provided | Wet Detention Effciency Calculation and TA | yes | 124.9154 | 928.7543
5844 | City of Sebastian | Central IRL | SEB | IR12-21 | 0.56 | 0.48 | 0.0038911 | 7.9351 | 1.1291 | 0.030876 | 0.0043936 | 1210 | Fixed Single Family Units | SEB-08 | Collier Canal Stormwater Retrofit | 532.015 | City of Sebastian | DEP | Collier Canal Stormwater Retrofit | Not provided. | Wet Detention Pond | Completed | 2010 | 1.529 | 388 | SEB | 532 | Not provided | Not provided | DEP | Not provided | G0235 | Structural | 2013 | Central Indian River Lagoon | Not provided | Not provided | Not provided | Wet Detention Effciency Calculation and TA | yes | 23.2692 | 15.7469
5845 | City of Sebastian | Central IRL | SEB | IR12-21 | 0.56 | 0.48 | 0.20966 | 8.0121 | 1.15 | 1.6798 | 0.24111 | 1200 | Residential, Medium Density-Two-five dwellingunits per acre | SEB-08 | Collier Canal Stormwater Retrofit | 532.015 | City of Sebastian | DEP | Collier Canal Stormwater Retrofit | Not provided. | Wet Detention Pond | Completed | 2010 | 1.529 | 388 | SEB | 532 | Not provided | Not provided | DEP | Not provided | G0235 | Structural | 2013 | Central Indian River Lagoon | Not provided | Not provided | Not provided | Wet Detention Effciency Calculation and TA | yes | 183.3107 | 848.4632
5846 | City of Sebastian | Central IRL | SEB | IR12-21 | 0.56 | 0.48 | 0.2319 | 8.0121 | 1.15 | 1.858 | 0.26669 | 1210 | Fixed Single Family Units | SEB-08 | Collier Canal Stormwater Retrofit | 532.015 | City of Sebastian | DEP | Collier Canal Stormwater Retrofit | Not provided. | Wet Detention Pond | Completed | 2010 | 1.529 | 388 | SEB | 532 | Not provided | Not provided | DEP | Not provided | G0235 | Structural | 2013 | Central Indian River Lagoon | Not provided | Not provided | Not provided | Wet Detention Effciency Calculation and TA | yes | 123.6535 | 938.4795
5847 | City of Sebastian | Central IRL | SEB | IR12-21 | 0.56 | 0.48 | 0.12553 | 8.0121 | 1.15 | 1.0058 | 0.14436 | 1210 | Fixed Single Family Units | SEB-08 | Collier Canal Stormwater Retrofit | 532.015 | City of Sebastian | DEP | Collier Canal Stormwater Retrofit | Not provided. | Wet Detention Pond | Completed | 2010 | 1.529 | 388 | SEB | 532 | Not provided | Not provided | DEP | Not provided | G0235 | Structural | 2013 | Central Indian River Lagoon | Not provided | Not provided | Not provided | Wet Detention Effciency Calculation and TA | yes | 97.0873 | 508.0061
5848 | City of Sebastian | Central IRL | SEB | IR12-21 | 0.56 | 0.48 | 0.050669 | 8.0121 | 1.15 | 0.40597 | 0.058271 | 1210 | Fixed Single Family Units | SEB-08 | Collier Canal Stormwater Retrofit | 532.015 | City of Sebastian | DEP | Collier Canal Stormwater Retrofit | Not provided. | Wet Detention Pond | Completed | 2010 | 1.529 | 388 | SEB | 532 | Not provided | Not provided | DEP | Not provided | G0235 | Structural | 2013 | Central Indian River Lagoon | Not provided | Not provided | Not provided | Wet Detention Effciency Calculation and TA | yes | 57.9611 | 205.0511
5849 | City of Sebastian | Central IRL | SEB | IR12-21 | 0.56 | 0.48 | 0.12311 | 9.9174 | 1.4578 | 1.2209 | 0.17947 | 1210 | Fixed Single Family Units | SEB-08 | Collier Canal Stormwater Retrofit | 532.015 | City of Sebastian | DEP | Collier Canal Stormwater Retrofit | Not provided. | Wet Detention Pond | Completed | 2010 | 1.529 | 388 | SEB | 532 | Not provided | Not provided | DEP | Not provided | G0235 | Structural | 2013 | Central Indian River Lagoon | Not provided | Not provided | Not provided | Wet Detention Effciency Calculation and TA | yes | 89.6532 | 498.191
5850 | City of Sebastian | Central IRL | SEB | IR12-21 | 0.56 | 0.48 | 0.046538 | 9.9174 | 1.4578 | 0.46153 | 0.067845 | 1210 | Fixed Single Family Units | SEB-08 | Collier Canal Stormwater Retrofit | 532.015 | City of Sebastian | DEP | Collier Canal Stormwater Retrofit | Not provided. | Wet Detention Pond | Completed | 2010 | 1.529 | 388 | SEB | 532 | Not provided | Not provided | DEP | Not provided | G0235 | Structural | 2013 | Central Indian River Lagoon | Not provided | Not provided | Not provided | Wet Detention Effciency Calculation and TA | yes | 72.3469 | 188.3311
5851 | City of Sebastian | Central IRL | SEB | IR12-21 | 0.56 | 0.48 | 0.096046 | 9.9174 | 1.4578 | 0.95253 | 0.14002 | 1210 | Fixed Single Family Units | SEB-08 | Collier Canal Stormwater Retrofit | 532.015 | City of Sebastian | DEP | Collier Canal Stormwater Retrofit | Not provided. | Wet Detention Pond | Completed | 2010 | 1.529 | 388 | SEB | 532 | Not provided | Not provided | DEP | Not provided | G0235 | Structural | 2013 | Central Indian River Lagoon | Not provided | Not provided | Not provided | Wet Detention Effciency Calculation and TA | yes | 78.9644 | 388.6861
5852 | City of Sebastian | Central IRL | SEB | IR12-21 | 0.56 | 0.48 | 0.17888 | 9.9174 | 1.4578 | 1.774 | 0.26078 | 1210 | Fixed Single Family Units | SEB-08 | Collier Canal Stormwater Retrofit | 532.015 | City of Sebastian | DEP | Collier Canal Stormwater Retrofit | Not provided. | Wet Detention Pond | Completed | 2010 | 1.529 | 388 | SEB | 532 | Not provided | Not provided | DEP | Not provided | G0235 | Structural | 2013 | Central Indian River Lagoon | Not provided | Not provided | Not provided | Wet Detention Effciency Calculation and TA | yes | 108.126 | 723.8987
5853 | City of Sebastian | Central IRL | SEB | IR12-21 | 0.56 | 0.48 | 0.033911 | 9.9174 | 1.4578 | 0.33631 | 0.049438 | 1210 | Fixed Single Family Units | SEB-08 | Collier Canal Stormwater Retrofit | 532.015 | City of Sebastian | DEP | Collier Canal Stormwater Retrofit | Not provided. | Wet Detention Pond | Completed | 2010 | 1.529 | 388 | SEB | 532 | Not provided | Not provided | DEP | Not provided | G0235 | Structural | 2013 | Central Indian River Lagoon | Not provided | Not provided | Not provided | Wet Detention Effciency Calculation and TA | yes | 53.9081 | 137.2346
5854 | City of Sebastian | Central IRL | SEB | IR12-21 | 0.56 | 0.48 | 0.13928 | 9.9174 | 1.4578 | 1.3813 | 0.20305 | 1210 | Fixed Single Family Units | SEB-08 | Collier Canal Stormwater Retrofit | 532.015 | City of Sebastian | DEP | Collier Canal Stormwater Retrofit | Not provided. | Wet Detention Pond | Completed | 2010 | 1.529 | 388 | SEB | 532 | Not provided | Not provided | DEP | Not provided | G0235 | Structural | 2013 | Central Indian River Lagoon | Not provided | Not provided | Not provided | Wet Detention Effciency Calculation and TA | yes | 97.0598 | 563.6584
5855 | City of Sebastian | Central IRL | SEB | IR12-21 | 0.56 | 0.48 | 0.36286 | 8.5072 | 1.2237 | 3.0869 | 0.44403 | 1200 | Residential, Medium Density-Two-five dwellingunits per acre | SEB-08 | Collier Canal Stormwater Retrofit | 532.015 | City of Sebastian | DEP | Collier Canal Stormwater Retrofit | Not provided. | Wet Detention Pond | Completed | 2010 | 1.529 | 388 | SEB | 532 | Not provided | Not provided | DEP | Not provided | G0235 | Structural | 2013 | Central Indian River Lagoon | Not provided | Not provided | Not provided | Wet Detention Effciency Calculation and TA | yes | 188.3706 | 1468.4339
5856 | City of Sebastian | Central IRL | SEB | IR12-21 | 0.56 | 0.48 | 0.029607 | 8.5072 | 1.2237 | 0.25187 | 0.03623 | 1210 | Fixed Single Family Units | SEB-08 | Collier Canal Stormwater Retrofit | 532.015 | City of Sebastian | DEP | Collier Canal Stormwater Retrofit | Not provided. | Wet Detention Pond | Completed | 2010 | 1.529 | 388 | SEB | 532 | Not provided | Not provided | DEP | Not provided | G0235 | Structural | 2013 | Central Indian River Lagoon | Not provided | Not provided | Not provided | Wet Detention Effciency Calculation and TA | yes | 50.4865 | 119.8135
5857 | City of Sebastian | Central IRL | SEB | IR12-21 | 0.56 | 0.48 | 0.00933 | 8.5072 | 1.2237 | 0.079372 | 0.011417 | 1210 | Fixed Single Family Units | SEB-08 | Collier Canal Stormwater Retrofit | 532.015 | City of Sebastian | DEP | Collier Canal Stormwater Retrofit | Not provided. | Wet Detention Pond | Completed | 2010 | 1.529 | 388 | SEB | 532 | Not provided | Not provided | DEP | Not provided | G0235 | Structural | 2013 | Central Indian River Lagoon | Not provided | Not provided | Not provided | Wet Detention Effciency Calculation and TA | yes | 24.6936 | 37.7571
5858 | City of Sebastian | Central IRL | SEB | IR12-21 | 0.56 | 0.48 | 0.023658 | 8.5072 | 1.2237 | 0.20126 | 0.02895 | 1210 | Fixed Single Family Units | SEB-08 | Collier Canal Stormwater Retrofit | 532.015 | City of Sebastian | DEP | Collier Canal Stormwater Retrofit | Not provided. | Wet Detention Pond | Completed | 2010 | 1.529 | 388 | SEB | 532 | Not provided | Not provided | DEP | Not provided | G0235 | Structural | 2013 | Central Indian River Lagoon | Not provided | Not provided | Not provided | Wet Detention Effciency Calculation and TA | yes | 64.8148 | 95.7405
5859 | City of Sebastian | Central IRL | SEB | IR12-21 | 0.56 | 0.48 | 0.15685 | 8.5072 | 1.2237 | 1.3343 | 0.19193 | 1210 | Fixed Single Family Units | SEB-08 | Collier Canal Stormwater Retrofit | 532.015 | City of Sebastian | DEP | Collier Canal Stormwater Retrofit | Not provided. | Wet Detention Pond | Completed | 2010 | 1.529 | 388 | SEB | 532 | Not provided | Not provided | DEP | Not provided | G0235 | Structural | 2013 | Central Indian River Lagoon | Not provided | Not provided | Not provided | Wet Detention Effciency Calculation and TA | yes | 101.4882 | 634.7321
5860 | City of Sebastian | Central IRL | SEB | IR12-21 | 0.56 | 0.48 | 0.035465 | 8.5072 | 1.2237 | 0.30171 | 0.043399 | 1210 | Fixed Single Family Units | SEB-08 | Collier Canal Stormwater Retrofit | 532.015 | City of Sebastian | DEP | Collier Canal Stormwater Retrofit | Not provided. | Wet Detention Pond | Completed | 2010 | 1.529 | 388 | SEB | 532 | Not provided | Not provided | DEP | Not provided | G0235 | Structural | 2013 | Central Indian River Lagoon | Not provided | Not provided | Not provided | Wet Detention Effciency Calculation and TA | yes | 60.4674 | 143.523
5861 | City of Sebastian | Central IRL | SEB | IR12-21 | 0.56 | 0.48 | 0.072039 | 8.1173 | 1.1596 | 0.58476 | 0.083539 | 1200 | Residential, Medium Density-Two-five dwellingunits per acre | SEB-08 | Collier Canal Stormwater Retrofit | 532.015 | City of Sebastian | DEP | Collier Canal Stormwater Retrofit | Not provided. | Wet Detention Pond | Completed | 2010 | 1.529 | 388 | SEB | 532 | Not provided | Not provided | DEP | Not provided | G0235 | Structural | 2013 | Central Indian River Lagoon | Not provided | Not provided | Not provided | Wet Detention Effciency Calculation and TA | yes | 111.6716 | 291.5307
5862 | City of Sebastian | Central IRL | SEB | IR12-21 | 0.56 | 0.48 | 0.070649 | 8.1173 | 1.1596 | 0.57348 | 0.081928 | 1210 | Fixed Single Family Units | SEB-08 | Collier Canal Stormwater Retrofit | 532.015 | City of Sebastian | DEP | Collier Canal Stormwater Retrofit | Not provided. | Wet Detention Pond | Completed | 2010 | 1.529 | 388 | SEB | 532 | Not provided | Not provided | DEP | Not provided | G0235 | Structural | 2013 | Central Indian River Lagoon | Not provided | Not provided | Not provided | Wet Detention Effciency Calculation and TA | yes | 67.6457 | 285.9083
5863 | City of Sebastian | Central IRL | SEB | IR12-21 | 0.56 | 0.48 | 0.11212 | 8.1173 | 1.1596 | 0.91008 | 0.13001 | 1210 | Fixed Single Family Units | SEB-08 | Collier Canal Stormwater Retrofit | 532.015 | City of Sebastian | DEP | Collier Canal Stormwater Retrofit | Not provided. | Wet Detention Pond | Completed | 2010 | 1.529 | 388 | SEB | 532 | Not provided | Not provided | DEP | Not provided | G0235 | Structural | 2013 | Central Indian River Lagoon | Not provided | Not provided | Not provided | Wet Detention Effciency Calculation and TA | yes | 87.7354 | 453.721
5864 | City of Sebastian | Central IRL | SEB | IR12-21 | 0.56 | 0.48 | 0.13946 | 8.1173 | 1.1596 | 1.132 | 0.16172 | 1210 | Fixed Single Family Units | SEB-08 | Collier Canal Stormwater Retrofit | 532.015 | City of Sebastian | DEP | Collier Canal Stormwater Retrofit | Not provided. | Wet Detention Pond | Completed | 2010 | 1.529 | 388 | SEB | 532 | Not provided | Not provided | DEP | Not provided | G0235 | Structural | 2013 | Central Indian River Lagoon | Not provided | Not provided | Not provided | Wet Detention Effciency Calculation and TA | yes | 100.0655 | 564.3588
5865 | City of Sebastian | Central IRL | SEB | IR12-21 | 0.56 | 0.48 | 0.2235 | 8.1173 | 1.1596 | 1.8142 | 0.25918 | 1210 | Fixed Single Family Units | SEB-08 | Collier Canal Stormwater Retrofit | 532.015 | City of Sebastian | DEP | Collier Canal Stormwater Retrofit | Not provided. | Wet Detention Pond | Completed | 2010 | 1.529 | 388 | SEB | 532 | Not provided | Not provided | DEP | Not provided | G0235 | Structural | 2013 | Central Indian River Lagoon | Not provided | Not provided | Not provided | Wet Detention Effciency Calculation and TA | yes | 120.9303 | 904.4811
5866 | City of Sebastian | Central IRL | SEB | IR12-21 | 0.56 | 0.48 | 0.39069 | 9.0359 | 1.3123 | 3.5302 | 0.51268 | 1200 | Residential, Medium Density-Two-five dwellingunits per acre | SEB-08 | Collier Canal Stormwater Retrofit | 532.015 | City of Sebastian | DEP | Collier Canal Stormwater Retrofit | Not provided. | Wet Detention Pond | Completed | 2010 | 1.529 | 388 | SEB | 532 | Not provided | Not provided | DEP | Not provided | G0235 | Structural | 2013 | Central Indian River Lagoon | Not provided | Not provided | Not provided | Wet Detention Effciency Calculation and TA | yes | 200.6531 | 1581.0566
5867 | City of Sebastian | Central IRL | SEB | IR12-21 | 0.56 | 0.48 | 0.00049811 | 9.0359 | 1.3123 | 0.0045009 | 0.00065365 | 1210 | Fixed Single Family Units | SEB-08 | Collier Canal Stormwater Retrofit | 532.015 | City of Sebastian | DEP | Collier Canal Stormwater Retrofit | Not provided. | Wet Detention Pond | Completed | 2010 | 1.529 | 388 | SEB | 532 | Not provided | Not provided | DEP | Not provided | G0235 | Structural | 2013 | Central Indian River Lagoon | Not provided | Not provided | Not provided | Wet Detention Effciency Calculation and TA | yes | 6.8479 | 2.0158
5868 | City of Sebastian | Central IRL | SEB | IR12-21 | 0.56 | 0.48 | 0.00023788 | 9.0359 | 1.3123 | 0.0021494 | 0.00031215 | 1210 | Fixed Single Family Units | SEB-08 | Collier Canal Stormwater Retrofit | 532.015 | City of Sebastian | DEP | Collier Canal Stormwater Retrofit | Not provided. | Wet Detention Pond | Completed | 2010 | 1.529 | 388 | SEB | 532 | Not provided | Not provided | DEP | Not provided | G0235 | Structural | 2013 | Central Indian River Lagoon | Not provided | Not provided | Not provided | Wet Detention Effciency Calculation and TA | yes | 4.4855 | 0.96265
5869 | City of Sebastian | Central IRL | SEB | IR12-21 | 0.56 | 0.48 | 0.037566 | 9.0359 | 1.3123 | 0.33944 | 0.049296 | 1210 | Fixed Single Family Units | SEB-08 | Collier Canal Stormwater Retrofit | 532.015 | City of Sebastian | DEP | Collier Canal Stormwater Retrofit | Not provided. | Wet Detention Pond | Completed | 2010 | 1.529 | 388 | SEB | 532 | Not provided | Not provided | DEP | Not provided | G0235 | Structural | 2013 | Central Indian River Lagoon | Not provided | Not provided | Not provided | Wet Detention Effciency Calculation and TA | yes | 63.4688 | 152.0241
5870 | City of Sebastian | Central IRL | SEB | IR12-21 | 0.56 | 0.48 | 0.011531 | 9.0359 | 1.3123 | 0.1042 | 0.015132 | 1210 | Fixed Single Family Units | SEB-08 | Collier Canal Stormwater Retrofit | 532.015 | City of Sebastian | DEP | Collier Canal Stormwater Retrofit | Not provided. | Wet Detention Pond | Completed | 2010 | 1.529 | 388 | SEB | 532 | Not provided | Not provided | DEP | Not provided | G0235 | Structural | 2013 | Central Indian River Lagoon | Not provided | Not provided | Not provided | Wet Detention Effciency Calculation and TA | yes | 52.5067 | 46.6662
5871 | City of Sebastian | Central IRL | SEB | IR12-21 | 0.56 | 0.48 | 0.17724 | 9.0359 | 1.3123 | 1.6015 | 0.23259 | 1210 | Fixed Single Family Units | SEB-08 | Collier Canal Stormwater Retrofit | 532.015 | City of Sebastian | DEP | Collier Canal Stormwater Retrofit | Not provided. | Wet Detention Pond | Completed | 2010 | 1.529 | 388 | SEB | 532 | Not provided | Not provided | DEP | Not provided | G0235 | Structural | 2013 | Central Indian River Lagoon | Not provided | Not provided | Not provided | Wet Detention Effciency Calculation and TA | yes | 107.16 | 717.2747
5872 | City of Sebastian | Central IRL | SEB | IR12-21 | 0.56 | 0.48 | 0.02134 | 9.1219 | 1.3309 | 0.19466 | 0.0284 | 1200 | Residential, Medium Density-Two-five dwellingunits per acre | SEB-08 | Collier Canal Stormwater Retrofit | 532.015 | City of Sebastian | DEP | Collier Canal Stormwater Retrofit | Not provided. | Wet Detention Pond | Completed | 2010 | 1.529 | 388 | SEB | 532 | Not provided | Not provided | DEP | Not provided | G0235 | Structural | 2013 | Central Indian River Lagoon | Not provided | Not provided | Not provided | Wet Detention Effciency Calculation and TA | yes | 37.3807 | 86.3592
5873 | City of Sebastian | Central IRL | SEB | IR12-21 | 0.56 | 0.48 | 0.48453 | 9.1219 | 1.3309 | 4.4198 | 0.64484 | 1200 | Residential, Medium Density-Two-five dwellingunits per acre | SEB-08 | Collier Canal Stormwater Retrofit | 532.015 | City of Sebastian | DEP | Collier Canal Stormwater Retrofit | Not provided. | Wet Detention Pond | Completed | 2010 | 1.529 | 388 | SEB | 532 | Not provided | Not provided | DEP | Not provided | G0235 | Structural | 2013 | Central Indian River Lagoon | Not provided | Not provided | Not provided | Wet Detention Effciency Calculation and TA | yes | 200.1032 | 1960.8236
5874 | City of Sebastian | Central IRL | SEB | IR12-21 | 0.56 | 0.48 | 0.07123 | 9.1219 | 1.3309 | 0.64976 | 0.094798 | 1210 | Fixed Single Family Units | SEB-08 | Collier Canal Stormwater Retrofit | 532.015 | City of Sebastian | DEP | Collier Canal Stormwater Retrofit | Not provided. | Wet Detention Pond | Completed | 2010 | 1.529 | 388 | SEB | 532 | Not provided | Not provided | DEP | Not provided | G0235 | Structural | 2013 | Central Indian River Lagoon | Not provided | Not provided | Not provided | Wet Detention Effciency Calculation and TA | yes | 68.3523 | 288.258
5875 | City of Sebastian | Central IRL | SEB | IR12-21 | 0.56 | 0.48 | 0.040663 | 9.1219 | 1.3309 | 0.37093 | 0.054118 | 1210 | Fixed Single Family Units | SEB-08 | Collier Canal Stormwater Retrofit | 532.015 | City of Sebastian | DEP | Collier Canal Stormwater Retrofit | Not provided. | Wet Detention Pond | Completed | 2010 | 1.529 | 388 | SEB | 532 | Not provided | Not provided | DEP | Not provided | G0235 | Structural | 2013 | Central Indian River Lagoon | Not provided | Not provided | Not provided | Wet Detention Effciency Calculation and TA | yes | 53.5391 | 164.5592
5876 | City of Sebastian | Central IRL | SEB | IR12-21 | 0.56 | 0.48 | 0.60349 | 8.6232 | 1.2419 | 5.2039 | 0.74949 | 1200 | Residential, Medium Density-Two-five dwellingunits per acre | SEB-08 | Collier Canal Stormwater Retrofit | 532.015 | City of Sebastian | DEP | Collier Canal Stormwater Retrofit | Not provided. | Wet Detention Pond | Completed | 2010 | 1.529 | 388 | SEB | 532 | Not provided | Not provided | DEP | Not provided | G0235 | Structural | 2013 | Central Indian River Lagoon | Not provided | Not provided | Not provided | Wet Detention Effciency Calculation and TA | yes | 196.6583 | 2442.2195
5877 | City of Sebastian | Central IRL | SEB | IR12-21 | 0.56 | 0.48 | 0.00042164 | 8.6232 | 1.2419 | 0.0036359 | 0.00052365 | 1210 | Fixed Single Family Units | SEB-08 | Collier Canal Stormwater Retrofit | 532.015 | City of Sebastian | DEP | Collier Canal Stormwater Retrofit | Not provided. | Wet Detention Pond | Completed | 2010 | 1.529 | 388 | SEB | 532 | Not provided | Not provided | DEP | Not provided | G0235 | Structural | 2013 | Central Indian River Lagoon | Not provided | Not provided | Not provided | Wet Detention Effciency Calculation and TA | yes | 6.3974 | 1.7063
5878 | City of Sebastian | Central IRL | SEB | IR12-21 | 0.56 | 0.48 | 0.009114 | 8.6232 | 1.2419 | 0.078592 | 0.011319 | 1210 | Fixed Single Family Units | SEB-08 | Collier Canal Stormwater Retrofit | 532.015 | City of Sebastian | DEP | Collier Canal Stormwater Retrofit | Not provided. | Wet Detention Pond | Completed | 2010 | 1.529 | 388 | SEB | 532 | Not provided | Not provided | DEP | Not provided | G0235 | Structural | 2013 | Central Indian River Lagoon | Not provided | Not provided | Not provided | Wet Detention Effciency Calculation and TA | yes | 56.1597 | 36.8832
5879 | City of Sebastian | Central IRL | SEB | IR12-21 | 0.56 | 0.48 | 0.0047422 | 8.6232 | 1.2419 | 0.040893 | 0.0058895 | 1210 | Fixed Single Family Units | SEB-08 | Collier Canal Stormwater Retrofit | 532.015 | City of Sebastian | DEP | Collier Canal Stormwater Retrofit | Not provided. | Wet Detention Pond | Completed | 2010 | 1.529 | 388 | SEB | 532 | Not provided | Not provided | DEP | Not provided | G0235 | Structural | 2013 | Central Indian River Lagoon | Not provided | Not provided | Not provided | Wet Detention Effciency Calculation and TA | yes | 48.2631 | 19.191
5880 | City of Sebastian | Central IRL | SEB | IR12-21 | 0.56 | 0.48 | 0.24153 | 8.6473 | 1.2472 | 2.0886 | 0.30123 | 1200 | Residential, Medium Density-Two-five dwellingunits per acre | SEB-08 | Collier Canal Stormwater Retrofit | 532.015 | City of Sebastian | DEP | Collier Canal Stormwater Retrofit | Not provided. | Wet Detention Pond | Completed | 2010 | 1.529 | 388 | SEB | 532 | Not provided | Not provided | DEP | Not provided | G0235 | Structural | 2013 | Central Indian River Lagoon | Not provided | Not provided | Not provided | Wet Detention Effciency Calculation and TA | yes | 139.1076 | 977.4281
5881 | City of Sebastian | Central IRL | SEB | IR12-21 | 0.56 | 0.48 | 0.14682 | 8.6473 | 1.2472 | 1.2696 | 0.18312 | 1210 | Fixed Single Family Units | SEB-08 | Collier Canal Stormwater Retrofit | 532.015 | City of Sebastian | DEP | Collier Canal Stormwater Retrofit | Not provided. | Wet Detention Pond | Completed | 2010 | 1.529 | 388 | SEB | 532 | Not provided | Not provided | DEP | Not provided | G0235 | Structural | 2013 | Central Indian River Lagoon | Not provided | Not provided | Not provided | Wet Detention Effciency Calculation and TA | yes | 99.7134 | 594.1648
5882 | City of Sebastian | Central IRL | SEB | IR12-21 | 0.56 | 0.48 | 0.18474 | 8.6473 | 1.2472 | 1.5975 | 0.23041 | 1210 | Fixed Single Family Units | SEB-08 | Collier Canal Stormwater Retrofit | 532.015 | City of Sebastian | DEP | Collier Canal Stormwater Retrofit | Not provided. | Wet Detention Pond | Completed | 2010 | 1.529 | 388 | SEB | 532 | Not provided | Not provided | DEP | Not provided | G0235 | Structural | 2013 | Central Indian River Lagoon | Not provided | Not provided | Not provided | Wet Detention Effciency Calculation and TA | yes | 110.0674 | 747.6113
5883 | City of Sebastian | Central IRL | SEB | IR12-21 | 0.56 | 0.48 | 0.044676 | 8.6473 | 1.2472 | 0.38632 | 0.055719 | 1210 | Fixed Single Family Units | SEB-08 | Collier Canal Stormwater Retrofit | 532.015 | City of Sebastian | DEP | Collier Canal Stormwater Retrofit | Not provided. | Wet Detention Pond | Completed | 2010 | 1.529 | 388 | SEB | 532 | Not provided | Not provided | DEP | Not provided | G0235 | Structural | 2013 | Central Indian River Lagoon | Not provided | Not provided | Not provided | Wet Detention Effciency Calculation and TA | yes | 73.5076 | 180.7957
5884 | City of Sebastian | Central IRL | SEB | IR12-21 | 0.56 | 0.48 | 0.14035 | 9.9368 | 1.4598 | 1.3946 | 0.20487 | 1200 | Residential, Medium Density-Two-five dwellingunits per acre | SEB-08 | Collier Canal Stormwater Retrofit | 532.015 | City of Sebastian | DEP | Collier Canal Stormwater Retrofit | Not provided. | Wet Detention Pond | Completed | 2010 | 1.529 | 388 | SEB | 532 | Not provided | Not provided | DEP | Not provided | G0235 | Structural | 2013 | Central Indian River Lagoon | Not provided | Not provided | Not provided | Wet Detention Effciency Calculation and TA | yes | 114.9053 | 567.961
5885 | City of Sebastian | Central IRL | SEB | IR12-21 | 0.56 | 0.48 | 0.22315 | 9.9368 | 1.4598 | 2.2174 | 0.32575 | 1210 | Fixed Single Family Units | SEB-08 | Collier Canal Stormwater Retrofit | 532.015 | City of Sebastian | DEP | Collier Canal Stormwater Retrofit | Not provided. | Wet Detention Pond | Completed | 2010 | 1.529 | 388 | SEB | 532 | Not provided | Not provided | DEP | Not provided | G0235 | Structural | 2013 | Central Indian River Lagoon | Not provided | Not provided | Not provided | Wet Detention Effciency Calculation and TA | yes | 122.8969 | 903.0668
5886 | City of Sebastian | Central IRL | SEB | IR12-21 | 0.56 | 0.48 | 0.18486 | 9.9368 | 1.4598 | 1.8369 | 0.26985 | 1210 | Fixed Single Family Units | SEB-08 | Collier Canal Stormwater Retrofit | 532.015 | City of Sebastian | DEP | Collier Canal Stormwater Retrofit | Not provided. | Wet Detention Pond | Completed | 2010 | 1.529 | 388 | SEB | 532 | Not provided | Not provided | DEP | Not provided | G0235 | Structural | 2013 | Central Indian River Lagoon | Not provided | Not provided | Not provided | Wet Detention Effciency Calculation and TA | yes | 114.9615 | 748.084
5887 | City of Sebastian | Central IRL | SEB | IR12-21 | 0.56 | 0.48 | 0.069409 | 9.9368 | 1.4598 | 0.6897 | 0.10132 | 1210 | Fixed Single Family Units | SEB-08 | Collier Canal Stormwater Retrofit | 532.015 | City of Sebastian | DEP | Collier Canal Stormwater Retrofit | Not provided. | Wet Detention Pond | Completed | 2010 | 1.529 | 388 | SEB | 532 | Not provided | Not provided | DEP | Not provided | G0235 | Structural | 2013 | Central Indian River Lagoon | Not provided | Not provided | Not provided | Wet Detention Effciency Calculation and TA | yes | 111.246 | 280.8881
5888 | City of Sebastian | Central IRL | SEB | IR12-21 | 0.56 | 0.48 | 0.21478 | 7.783 | 1.1117 | 1.6716 | 0.23876 | 1200 | Residential, Medium Density-Two-five dwellingunits per acre | SEB-08 | Collier Canal Stormwater Retrofit | 532.015 | City of Sebastian | DEP | Collier Canal Stormwater Retrofit | Not provided. | Wet Detention Pond | Completed | 2010 | 1.529 | 388 | SEB | 532 | Not provided | Not provided | DEP | Not provided | G0235 | Structural | 2013 | Central Indian River Lagoon | Not provided | Not provided | Not provided | Wet Detention Effciency Calculation and TA | yes | 120.0852 | 869.1704
5889 | City of Sebastian | Central IRL | SEB | IR12-21 | 0.56 | 0.48 | 0.080111 | 7.783 | 1.1117 | 0.62351 | 0.089058 | 1210 | Fixed Single Family Units | SEB-08 | Collier Canal Stormwater Retrofit | 532.015 | City of Sebastian | DEP | Collier Canal Stormwater Retrofit | Not provided. | Wet Detention Pond | Completed | 2010 | 1.529 | 388 | SEB | 532 | Not provided | Not provided | DEP | Not provided | G0235 | Structural | 2013 | Central Indian River Lagoon | Not provided | Not provided | Not provided | Wet Detention Effciency Calculation and TA | yes | 73.9428 | 324.1988
5890 | City of Sebastian | Central IRL | SEB | IR12-21 | 0.56 | 0.48 | 0.0030688 | 7.783 | 1.1117 | 0.023885 | 0.0034116 | 1210 | Fixed Single Family Units | SEB-08 | Collier Canal Stormwater Retrofit | 532.015 | City of Sebastian | DEP | Collier Canal Stormwater Retrofit | Not provided. | Wet Detention Pond | Completed | 2010 | 1.529 | 388 | SEB | 532 | Not provided | Not provided | DEP | Not provided | G0235 | Structural | 2013 | Central Indian River Lagoon | Not provided | Not provided | Not provided | Wet Detention Effciency Calculation and TA | yes | 69.0556 | 12.4192
5891 | City of Sebastian | Central IRL | SEB | IR12-21 | 0.56 | 0.48 | 0.0088706 | 7.783 | 1.1117 | 0.069041 | 0.0098613 | 1210 | Fixed Single Family Units | SEB-08 | Collier Canal Stormwater Retrofit | 532.015 | City of Sebastian | DEP | Collier Canal Stormwater Retrofit | Not provided. | Wet Detention Pond | Completed | 2010 | 1.529 | 388 | SEB | 532 | Not provided | Not provided | DEP | Not provided | G0235 | Structural | 2013 | Central Indian River Lagoon | Not provided | Not provided | Not provided | Wet Detention Effciency Calculation and TA | yes | 74.9157 | 35.8982
5892 | City of Sebastian | Central IRL | SEB | IR12-21 | 0.56 | 0.48 | 0.083129 | 7.783 | 1.1117 | 0.647 | 0.092413 | 1210 | Fixed Single Family Units | SEB-08 | Collier Canal Stormwater Retrofit | 532.015 | City of Sebastian | DEP | Collier Canal Stormwater Retrofit | Not provided. | Wet Detention Pond | Completed | 2010 | 1.529 | 388 | SEB | 532 | Not provided | Not provided | DEP | Not provided | G0235 | Structural | 2013 | Central Indian River Lagoon | Not provided | Not provided | Not provided | Wet Detention Effciency Calculation and TA | yes | 76.3213 | 336.4108
5893 | City of Sebastian | Central IRL | SEB | IR12-21 | 0.56 | 0.48 | 0.21776 | 7.783 | 1.1117 | 1.6948 | 0.24208 | 1210 | Fixed Single Family Units | SEB-08 | Collier Canal Stormwater Retrofit | 532.015 | City of Sebastian | DEP | Collier Canal Stormwater Retrofit | Not provided. | Wet Detention Pond | Completed | 2010 | 1.529 | 388 | SEB | 532 | Not provided | Not provided | DEP | Not provided | G0235 | Structural | 2013 | Central Indian River Lagoon | Not provided | Not provided | Not provided | Wet Detention Effciency Calculation and TA | yes | 121.103 | 881.2339
5894 | City of Sebastian | Central IRL | SEB | IR12-21 | 0.56 | 0.48 | 0.010049 | 7.783 | 1.1117 | 0.078215 | 0.011172 | 1210 | Fixed Single Family Units | SEB-08 | Collier Canal Stormwater Retrofit | 532.015 | City of Sebastian | DEP | Collier Canal Stormwater Retrofit | Not provided. | Wet Detention Pond | Completed | 2010 | 1.529 | 388 | SEB | 532 | Not provided | Not provided | DEP | Not provided | G0235 | Structural | 2013 | Central Indian River Lagoon | Not provided | Not provided | Not provided | Wet Detention Effciency Calculation and TA | yes | 33.099 | 40.6687
5895 | City of Sebastian | Central IRL | SEB | IR12-21 | 0.56 | 0.48 | 0.0037669 | 8.0252 | 1.2208 | 0.03023 | 0.0045985 | 1700 | Institutional (Educational,religious,health and military facilities) | SEB-08 | Collier Canal Stormwater Retrofit | 532.015 | City of Sebastian | DEP | Collier Canal Stormwater Retrofit | Not provided. | Wet Detention Pond | Completed | 2010 | 1.529 | 388 | SEB | 532 | Not provided | Not provided | DEP | Not provided | G0235 | Structural | 2013 | Central Indian River Lagoon | Not provided | Not provided | Not provided | Wet Detention Effciency Calculation and TA | yes | 16.3419 | 15.2441
5896 | City of Sebastian | Central IRL | SEB | IR12-21 | 0.56 | 0.48 | 0.01405 | 8.0252 | 1.2208 | 0.11276 | 0.017153 | 1200 | Residential, Medium Density-Two-five dwellingunits per acre | SEB-08 | Collier Canal Stormwater Retrofit | 532.015 | City of Sebastian | DEP | Collier Canal Stormwater Retrofit | Not provided. | Wet Detention Pond | Completed | 2010 | 1.529 | 388 | SEB | 532 | Not provided | Not provided | DEP | Not provided | G0235 | Structural | 2013 | Central Indian River Lagoon | Not provided | Not provided | Not provided | Wet Detention Effciency Calculation and TA | yes | 94.0888 | 56.8602
5897 | Agricultural Lands | Central IRL | SEB | IR12-21 | 0.56 | 0.48 | 0.066768 | 8.0252 | 1.2208 | 0.53582 | 0.081508 | 2110 | Improved Pasture | SEB-08 | Collier Canal Stormwater Retrofit | 532.015 | City of Sebastian | DEP | Collier Canal Stormwater Retrofit | Not provided. | Wet Detention Pond | Completed | 2010 | 1.529 | 388 | SEB | 532 | Not provided | Not provided | DEP | Not provided | G0235 | Structural | 2013 | Central Indian River Lagoon | Not provided | Not provided | Not provided | Wet Detention Effciency Calculation and TA | yes | 107.0329 | 270.1987
5898 | City of Sebastian | Central IRL | SEB | IR12-21 | 0.56 | 0.48 | 0.17847 | 8.0252 | 1.2208 | 1.4323 | 0.21788 | 1210 | Fixed Single Family Units | SEB-08 | Collier Canal Stormwater Retrofit | 532.015 | City of Sebastian | DEP | Collier Canal Stormwater Retrofit | Not provided. | Wet Detention Pond | Completed | 2010 | 1.529 | 388 | SEB | 532 | Not provided | Not provided | DEP | Not provided | G0235 | Structural | 2013 | Central Indian River Lagoon | Not provided | Not provided | Not provided | Wet Detention Effciency Calculation and TA | yes | 106.9047 | 722.2529
5899 | City of Sebastian | Central IRL | SEB | IR12-21 | 0.56 | 0.48 | 0.012996 | 8.0252 | 1.2208 | 0.1043 | 0.015866 | 1210 | Fixed Single Family Units | SEB-08 | Collier Canal Stormwater Retrofit | 532.015 | City of Sebastian | DEP | Collier Canal Stormwater Retrofit | Not provided. | Wet Detention Pond | Completed | 2010 | 1.529 | 388 | SEB | 532 | Not provided | Not provided | DEP | Not provided | G0235 | Structural | 2013 | Central Indian River Lagoon | Not provided | Not provided | Not provided | Wet Detention Effciency Calculation and TA | yes | 47.6826 | 52.5947
5900 | City of Sebastian | Central IRL | SEB | IR12-21 | 0.56 | 0.48 | 0.14871 | 8.0252 | 1.2208 | 1.1935 | 0.18155 | 1210 | Fixed Single Family Units | SEB-08 | Collier Canal Stormwater Retrofit | 532.015 | City of Sebastian | DEP | Collier Canal Stormwater Retrofit | Not provided. | Wet Detention Pond | Completed | 2010 | 1.529 | 388 | SEB | 532 | Not provided | Not provided | DEP | Not provided | G0235 | Structural | 2013 | Central Indian River Lagoon | Not provided | Not provided | Not provided | Wet Detention Effciency Calculation and TA | yes | 98.7937 | 601.8216
5901 | City of Sebastian | Central IRL | SEB | IR12-21 | 0.56 | 0.48 | 0.20824 | 8.4467 | 1.2169 | 1.7589 | 0.25341 | 1200 | Residential, Medium Density-Two-five dwellingunits per acre | SEB-08 | Collier Canal Stormwater Retrofit | 532.015 | City of Sebastian | DEP | Collier Canal Stormwater Retrofit | Not provided. | Wet Detention Pond | Completed | 2010 | 1.529 | 388 | SEB | 532 | Not provided | Not provided | DEP | Not provided | G0235 | Structural | 2013 | Central Indian River Lagoon | Not provided | Not provided | Not provided | Wet Detention Effciency Calculation and TA | yes | 135.1182 | 842.7035
5902 | City of Sebastian | Central IRL | SEB | IR12-21 | 0.56 | 0.48 | 0.12348 | 8.4467 | 1.2169 | 1.043 | 0.15026 | 1210 | Fixed Single Family Units | SEB-08 | Collier Canal Stormwater Retrofit | 532.015 | City of Sebastian | DEP | Collier Canal Stormwater Retrofit | Not provided. | Wet Detention Pond | Completed | 2010 | 1.529 | 388 | SEB | 532 | Not provided | Not provided | DEP | Not provided | G0235 | Structural | 2013 | Central Indian River Lagoon | Not provided | Not provided | Not provided | Wet Detention Effciency Calculation and TA | yes | 96.2254 | 499.6889
5903 | City of Sebastian | Central IRL | SEB | IR12-21 | 0.56 | 0.48 | 0.20779 | 8.4467 | 1.2169 | 1.7551 | 0.25287 | 1210 | Fixed Single Family Units | SEB-08 | Collier Canal Stormwater Retrofit | 532.015 | City of Sebastian | DEP | Collier Canal Stormwater Retrofit | Not provided. | Wet Detention Pond | Completed | 2010 | 1.529 | 388 | SEB | 532 | Not provided | Not provided | DEP | Not provided | G0235 | Structural | 2013 | Central Indian River Lagoon | Not provided | Not provided | Not provided | Wet Detention Effciency Calculation and TA | yes | 116.7629 | 840.8934
5904 | City of Sebastian | Central IRL | SEB | IR12-21 | 0.56 | 0.48 | 0.0068915 | 8.4467 | 1.2169 | 0.058211 | 0.0083865 | 1210 | Fixed Single Family Units | SEB-08 | Collier Canal Stormwater Retrofit | 532.015 | City of Sebastian | DEP | Collier Canal Stormwater Retrofit | Not provided. | Wet Detention Pond | Completed | 2010 | 1.529 | 388 | SEB | 532 | Not provided | Not provided | DEP | Not provided | G0235 | Structural | 2013 | Central Indian River Lagoon | Not provided | Not provided | Not provided | Wet Detention Effciency Calculation and TA | yes | 35.1696 | 27.8889
5905 | City of Sebastian | Central IRL | SEB | IR12-21 | 0.56 | 0.48 | 0.07137 | 8.4467 | 1.2169 | 0.60285 | 0.086853 | 1210 | Fixed Single Family Units | SEB-08 | Collier Canal Stormwater Retrofit | 532.015 | City of Sebastian | DEP | Collier Canal Stormwater Retrofit | Not provided. | Wet Detention Pond | Completed | 2010 | 1.529 | 388 | SEB | 532 | Not provided | Not provided | DEP | Not provided | G0235 | Structural | 2013 | Central Indian River Lagoon | Not provided | Not provided | Not provided | Wet Detention Effciency Calculation and TA | yes | 82.299 | 288.8253
5906 | City of Sebastian | Central IRL | SEB | IR12-21 | 0.56 | 0.48 | 0.20694 | 8.7252 | 1.2592 | 1.8056 | 0.26057 | 1200 | Residential, Medium Density-Two-five dwellingunits per acre | SEB-08 | Collier Canal Stormwater Retrofit | 532.015 | City of Sebastian | DEP | Collier Canal Stormwater Retrofit | Not provided. | Wet Detention Pond | Completed | 2010 | 1.529 | 388 | SEB | 532 | Not provided | Not provided | DEP | Not provided | G0235 | Structural | 2013 | Central Indian River Lagoon | Not provided | Not provided | Not provided | Wet Detention Effciency Calculation and TA | yes | 174.4641 | 837.4534
5907 | City of Sebastian | Central IRL | SEB | IR12-21 | 0.56 | 0.48 | 0.03831 | 8.7252 | 1.2592 | 0.33427 | 0.048239 | 1210 | Fixed Single Family Units | SEB-08 | Collier Canal Stormwater Retrofit | 532.015 | City of Sebastian | DEP | Collier Canal Stormwater Retrofit | Not provided. | Wet Detention Pond | Completed | 2010 | 1.529 | 388 | SEB | 532 | Not provided | Not provided | DEP | Not provided | G0235 | Structural | 2013 | Central Indian River Lagoon | Not provided | Not provided | Not provided | Wet Detention Effciency Calculation and TA | yes | 55.5875 | 155.0362
5908 | City of Sebastian | Central IRL | SEB | IR12-21 | 0.56 | 0.48 | 0.083204 | 8.7252 | 1.2592 | 0.72597 | 0.10477 | 1210 | Fixed Single Family Units | SEB-08 | Collier Canal Stormwater Retrofit | 532.015 | City of Sebastian | DEP | Collier Canal Stormwater Retrofit | Not provided. | Wet Detention Pond | Completed | 2010 | 1.529 | 388 | SEB | 532 | Not provided | Not provided | DEP | Not provided | G0235 | Structural | 2013 | Central Indian River Lagoon | Not provided | Not provided | Not provided | Wet Detention Effciency Calculation and TA | yes | 79.1291 | 336.7141
5909 | City of Sebastian | Central IRL | SEB | IR12-21 | 0.56 | 0.48 | 0.095169 | 8.7252 | 1.2592 | 0.83037 | 0.11983 | 1210 | Fixed Single Family Units | SEB-08 | Collier Canal Stormwater Retrofit | 532.015 | City of Sebastian | DEP | Collier Canal Stormwater Retrofit | Not provided. | Wet Detention Pond | Completed | 2010 | 1.529 | 388 | SEB | 532 | Not provided | Not provided | DEP | Not provided | G0235 | Structural | 2013 | Central Indian River Lagoon | Not provided | Not provided | Not provided | Wet Detention Effciency Calculation and TA | yes | 85.6987 | 385.1367
5910 | City of Sebastian | Central IRL | SEB | IR12-21 | 0.56 | 0.48 | 0.001198 | 8.7252 | 1.2592 | 0.010453 | 0.0015085 | 1210 | Fixed Single Family Units | SEB-08 | Collier Canal Stormwater Retrofit | 532.015 | City of Sebastian | DEP | Collier Canal Stormwater Retrofit | Not provided. | Wet Detention Pond | Completed | 2010 | 1.529 | 388 | SEB | 532 | Not provided | Not provided | DEP | Not provided | G0235 | Structural | 2013 | Central Indian River Lagoon | Not provided | Not provided | Not provided | Wet Detention Effciency Calculation and TA | yes | 10.5663 | 4.8482
5911 | City of Sebastian | Central IRL | SEB | IR12-21 | 0.56 | 0.48 | 0.19294 | 8.7252 | 1.2592 | 1.6835 | 0.24295 | 1210 | Fixed Single Family Units | SEB-08 | Collier Canal Stormwater Retrofit | 532.015 | City of Sebastian | DEP | Collier Canal Stormwater Retrofit | Not provided. | Wet Detention Pond | Completed | 2010 | 1.529 | 388 | SEB | 532 | Not provided | Not provided | DEP | Not provided | G0235 | Structural | 2013 | Central Indian River Lagoon | Not provided | Not provided | Not provided | Wet Detention Effciency Calculation and TA | yes | 115.6631 | 780.8113
5912 | City of Sebastian | Central IRL | SEB | IR12-21 | 0.56 | 0.48 | 0.40249 | 9.9552 | 1.4624 | 4.0069 | 0.58862 | 1200 | Residential, Medium Density-Two-five dwellingunits per acre | SEB-08 | Collier Canal Stormwater Retrofit | 532.015 | City of Sebastian | DEP | Collier Canal Stormwater Retrofit | Not provided. | Wet Detention Pond | Completed | 2010 | 1.529 | 388 | SEB | 532 | Not provided | Not provided | DEP | Not provided | G0235 | Structural | 2013 | Central Indian River Lagoon | Not provided | Not provided | Not provided | Wet Detention Effciency Calculation and TA | yes | 200.2958 | 1628.8149
5913 | City of Sebastian | Central IRL | SEB | IR12-21 | 0.56 | 0.48 | 0.16456 | 9.9552 | 1.4624 | 1.6382 | 0.24066 | 1210 | Fixed Single Family Units | SEB-08 | Collier Canal Stormwater Retrofit | 532.015 | City of Sebastian | DEP | Collier Canal Stormwater Retrofit | Not provided. | Wet Detention Pond | Completed | 2010 | 1.529 | 388 | SEB | 532 | Not provided | Not provided | DEP | Not provided | G0235 | Structural | 2013 | Central Indian River Lagoon | Not provided | Not provided | Not provided | Wet Detention Effciency Calculation and TA | yes | 106.9814 | 665.9488
5914 | City of Sebastian | Central IRL | SEB | IR12-21 | 0.56 | 0.48 | 0.050715 | 9.9552 | 1.4624 | 0.50488 | 0.074168 | 1210 | Fixed Single Family Units | SEB-08 | Collier Canal Stormwater Retrofit | 532.015 | City of Sebastian | DEP | Collier Canal Stormwater Retrofit | Not provided. | Wet Detention Pond | Completed | 2010 | 1.529 | 388 | SEB | 532 | Not provided | Not provided | DEP | Not provided | G0235 | Structural | 2013 | Central Indian River Lagoon | Not provided | Not provided | Not provided | Wet Detention Effciency Calculation and TA | yes | 80.9368 | 205.2363
5915 | City of Sebastian | Central IRL | SEB | IR12-21 | 0.56 | 0.48 | 0.19236 | 8.5251 | 1.2356 | 1.6398 | 0.23767 | 1200 | Residential, Medium Density-Two-five dwellingunits per acre | SEB-08 | Collier Canal Stormwater Retrofit | 532.015 | City of Sebastian | DEP | Collier Canal Stormwater Retrofit | Not provided. | Wet Detention Pond | Completed | 2010 | 1.529 | 388 | SEB | 532 | Not provided | Not provided | DEP | Not provided | G0235 | Structural | 2013 | Central Indian River Lagoon | Not provided | Not provided | Not provided | Wet Detention Effciency Calculation and TA | yes | 133.8617 | 778.4333
5916 | City of Sebastian | Central IRL | SEB | IR12-21 | 0.56 | 0.48 | 0.026423 | 8.5251 | 1.2356 | 0.22526 | 0.032648 | 1210 | Fixed Single Family Units | SEB-08 | Collier Canal Stormwater Retrofit | 532.015 | City of Sebastian | DEP | Collier Canal Stormwater Retrofit | Not provided. | Wet Detention Pond | Completed | 2010 | 1.529 | 388 | SEB | 532 | Not provided | Not provided | DEP | Not provided | G0235 | Structural | 2013 | Central Indian River Lagoon | Not provided | Not provided | Not provided | Wet Detention Effciency Calculation and TA | yes | 41.6583 | 106.9306
5917 | City of Sebastian | Central IRL | SEB | IR12-21 | 0.56 | 0.48 | 0.10939 | 8.5251 | 1.2356 | 0.9326 | 0.13516 | 1210 | Fixed Single Family Units | SEB-08 | Collier Canal Stormwater Retrofit | 532.015 | City of Sebastian | DEP | Collier Canal Stormwater Retrofit | Not provided. | Wet Detention Pond | Completed | 2010 | 1.529 | 388 | SEB | 532 | Not provided | Not provided | DEP | Not provided | G0235 | Structural | 2013 | Central Indian River Lagoon | Not provided | Not provided | Not provided | Wet Detention Effciency Calculation and TA | yes | 85.047 | 442.7034
5918 | City of Sebastian | Central IRL | SEB | IR12-21 | 0.56 | 0.48 | 0.071417 | 8.5251 | 1.2356 | 0.60884 | 0.088241 | 1210 | Fixed Single Family Units | SEB-08 | Collier Canal Stormwater Retrofit | 532.015 | City of Sebastian | DEP | Collier Canal Stormwater Retrofit | Not provided. | Wet Detention Pond | Completed | 2010 | 1.529 | 388 | SEB | 532 | Not provided | Not provided | DEP | Not provided | G0235 | Structural | 2013 | Central Indian River Lagoon | Not provided | Not provided | Not provided | Wet Detention Effciency Calculation and TA | yes | 71.8839 | 289.0144
5919 | City of Sebastian | Central IRL | SEB | IR12-21 | 0.56 | 0.48 | 0.054709 | 8.5251 | 1.2356 | 0.4664 | 0.067597 | 1210 | Fixed Single Family Units | SEB-08 | Collier Canal Stormwater Retrofit | 532.015 | City of Sebastian | DEP | Collier Canal Stormwater Retrofit | Not provided. | Wet Detention Pond | Completed | 2010 | 1.529 | 388 | SEB | 532 | Not provided | Not provided | DEP | Not provided | G0235 | Structural | 2013 | Central Indian River Lagoon | Not provided | Not provided | Not provided | Wet Detention Effciency Calculation and TA | yes | 59.9135 | 221.4004
5920 | City of Sebastian | Central IRL | SEB | IR12-21 | 0.56 | 0.48 | 0.074586 | 8.5251 | 1.2356 | 0.63586 | 0.092157 | 1210 | Fixed Single Family Units | SEB-08 | Collier Canal Stormwater Retrofit | 532.015 | City of Sebastian | DEP | Collier Canal Stormwater Retrofit | Not provided. | Wet Detention Pond | Completed | 2010 | 1.529 | 388 | SEB | 532 | Not provided | Not provided | DEP | Not provided | G0235 | Structural | 2013 | Central Indian River Lagoon | Not provided | Not provided | Not provided | Wet Detention Effciency Calculation and TA | yes | 70.3354 | 301.84
5921 | City of Sebastian | Central IRL | SEB | IR12-21 | 0.56 | 0.48 | 0.088878 | 8.5251 | 1.2356 | 0.7577 | 0.10982 | 1210 | Fixed Single Family Units | SEB-08 | Collier Canal Stormwater Retrofit | 532.015 | City of Sebastian | DEP | Collier Canal Stormwater Retrofit | Not provided. | Wet Detention Pond | Completed | 2010 | 1.529 | 388 | SEB | 532 | Not provided | Not provided | DEP | Not provided | G0235 | Structural | 2013 | Central Indian River Lagoon | Not provided | Not provided | Not provided | Wet Detention Effciency Calculation and TA | yes | 78.9749 | 359.6778
5922 | City of Sebastian | Central IRL | SEB | IR12-21 | 0.56 | 0.48 | 0.27318 | 8.5555 | 1.2404 | 2.3372 | 0.33884 | 1200 | Residential, Medium Density-Two-five dwellingunits per acre | SEB-08 | Collier Canal Stormwater Retrofit | 532.015 | City of Sebastian | DEP | Collier Canal Stormwater Retrofit | Not provided. | Wet Detention Pond | Completed | 2010 | 1.529 | 388 | SEB | 532 | Not provided | Not provided | DEP | Not provided | G0235 | Structural | 2013 | Central Indian River Lagoon | Not provided | Not provided | Not provided | Wet Detention Effciency Calculation and TA | yes | 180.8956 | 1105.5199
5923 | City of Sebastian | Central IRL | SEB | IR12-21 | 0.56 | 0.48 | 0.10482 | 8.5555 | 1.2404 | 0.89679 | 0.13002 | 1210 | Fixed Single Family Units | SEB-08 | Collier Canal Stormwater Retrofit | 532.015 | City of Sebastian | DEP | Collier Canal Stormwater Retrofit | Not provided. | Wet Detention Pond | Completed | 2010 | 1.529 | 388 | SEB | 532 | Not provided | Not provided | DEP | Not provided | G0235 | Structural | 2013 | Central Indian River Lagoon | Not provided | Not provided | Not provided | Wet Detention Effciency Calculation and TA | yes | 82.6202 | 424.1936
5924 | City of Sebastian | Central IRL | SEB | IR12-21 | 0.56 | 0.48 | 0.13084 | 8.5555 | 1.2404 | 1.1194 | 0.16229 | 1210 | Fixed Single Family Units | SEB-08 | Collier Canal Stormwater Retrofit | 532.015 | City of Sebastian | DEP | Collier Canal Stormwater Retrofit | Not provided. | Wet Detention Pond | Completed | 2010 | 1.529 | 388 | SEB | 532 | Not provided | Not provided | DEP | Not provided | G0235 | Structural | 2013 | Central Indian River Lagoon | Not provided | Not provided | Not provided | Wet Detention Effciency Calculation and TA | yes | 92.1909 | 529.4847
5925 | City of Sebastian | Central IRL | SEB | IR12-21 | 0.56 | 0.48 | 0.03477 | 8.5555 | 1.2404 | 0.29747 | 0.043127 | 1210 | Fixed Single Family Units | SEB-08 | Collier Canal Stormwater Retrofit | 532.015 | City of Sebastian | DEP | Collier Canal Stormwater Retrofit | Not provided. | Wet Detention Pond | Completed | 2010 | 1.529 | 388 | SEB | 532 | Not provided | Not provided | DEP | Not provided | G0235 | Structural | 2013 | Central Indian River Lagoon | Not provided | Not provided | Not provided | Wet Detention Effciency Calculation and TA | yes | 56.015 | 140.7085
5926 | City of Sebastian | Central IRL | SEB | IR12-21 | 0.56 | 0.48 | 0.074155 | 8.5555 | 1.2404 | 0.63443 | 0.091979 | 1210 | Fixed Single Family Units | SEB-08 | Collier Canal Stormwater Retrofit | 532.015 | City of Sebastian | DEP | Collier Canal Stormwater Retrofit | Not provided. | Wet Detention Pond | Completed | 2010 | 1.529 | 388 | SEB | 532 | Not provided | Not provided | DEP | Not provided | G0235 | Structural | 2013 | Central Indian River Lagoon | Not provided | Not provided | Not provided | Wet Detention Effciency Calculation and TA | yes | 73.3364 | 300.0934
5927 | City of Sebastian | Central IRL | SEB | IR12-21 | 0.56 | 0.48 | 0.29271 | 8.4031 | 1.2155 | 2.4597 | 0.35579 | 1200 | Residential, Medium Density-Two-five dwellingunits per acre | SEB-08 | Collier Canal Stormwater Retrofit | 532.015 | City of Sebastian | DEP | Collier Canal Stormwater Retrofit | Not provided. | Wet Detention Pond | Completed | 2010 | 1.529 | 388 | SEB | 532 | Not provided | Not provided | DEP | Not provided | G0235 | Structural | 2013 | Central Indian River Lagoon | Not provided | Not provided | Not provided | Wet Detention Effciency Calculation and TA | yes | 193.9314 | 1184.5706
5928 | City of Sebastian | Central IRL | SEB | IR12-21 | 0.56 | 0.48 | 0.0031158 | 8.4031 | 1.2155 | 0.026183 | 0.0037872 | 1210 | Fixed Single Family Units | SEB-08 | Collier Canal Stormwater Retrofit | 532.015 | City of Sebastian | DEP | Collier Canal Stormwater Retrofit | Not provided. | Wet Detention Pond | Completed | 2010 | 1.529 | 388 | SEB | 532 | Not provided | Not provided | DEP | Not provided | G0235 | Structural | 2013 | Central Indian River Lagoon | Not provided | Not provided | Not provided | Wet Detention Effciency Calculation and TA | yes | 23.4896 | 12.6093
5929 | City of Sebastian | Central IRL | SEB | IR12-21 | 0.56 | 0.48 | 0.01237 | 8.4031 | 1.2155 | 0.10394 | 0.015035 | 1210 | Fixed Single Family Units | SEB-08 | Collier Canal Stormwater Retrofit | 532.015 | City of Sebastian | DEP | Collier Canal Stormwater Retrofit | Not provided. | Wet Detention Pond | Completed | 2010 | 1.529 | 388 | SEB | 532 | Not provided | Not provided | DEP | Not provided | G0235 | Structural | 2013 | Central Indian River Lagoon | Not provided | Not provided | Not provided | Wet Detention Effciency Calculation and TA | yes | 46.8026 | 50.0583
5930 | City of Sebastian | Central IRL | SEB | IR12-21 | 0.56 | 0.48 | 0.21465 | 8.4031 | 1.2155 | 1.8037 | 0.2609 | 1210 | Fixed Single Family Units | SEB-08 | Collier Canal Stormwater Retrofit | 532.015 | City of Sebastian | DEP | Collier Canal Stormwater Retrofit | Not provided. | Wet Detention Pond | Completed | 2010 | 1.529 | 388 | SEB | 532 | Not provided | Not provided | DEP | Not provided | G0235 | Structural | 2013 | Central Indian River Lagoon | Not provided | Not provided | Not provided | Wet Detention Effciency Calculation and TA | yes | 120.2625 | 868.6612
5931 | City of Sebastian | Central IRL | SEB | IR12-21 | 0.56 | 0.48 | 0.094913 | 8.4031 | 1.2155 | 0.79757 | 0.11536 | 1210 | Fixed Single Family Units | SEB-08 | Collier Canal Stormwater Retrofit | 532.015 | City of Sebastian | DEP | Collier Canal Stormwater Retrofit | Not provided. | Wet Detention Pond | Completed | 2010 | 1.529 | 388 | SEB | 532 | Not provided | Not provided | DEP | Not provided | G0235 | Structural | 2013 | Central Indian River Lagoon | Not provided | Not provided | Not provided | Wet Detention Effciency Calculation and TA | yes | 87.4445 | 384.1006
5932 | City of Sebastian | Central IRL | SEB | IR12-21 | 0.56 | 0.48 | 0.10594 | 7.7581 | 1.1092 | 0.82188 | 0.1175 | 1210 | Fixed Single Family Units | SEB-08 | Collier Canal Stormwater Retrofit | 532.015 | City of Sebastian | DEP | Collier Canal Stormwater Retrofit | Not provided. | Wet Detention Pond | Completed | 2010 | 1.529 | 388 | SEB | 532 | Not provided | Not provided | DEP | Not provided | G0235 | Structural | 2013 | Central Indian River Lagoon | Not provided | Not provided | Not provided | Wet Detention Effciency Calculation and TA | yes | 88.3524 | 428.714
5933 | City of Sebastian | Central IRL | SEB | IR12-21 | 0.56 | 0.48 | 0.10369 | 7.7581 | 1.1092 | 0.80445 | 0.11501 | 1210 | Fixed Single Family Units | SEB-08 | Collier Canal Stormwater Retrofit | 532.015 | City of Sebastian | DEP | Collier Canal Stormwater Retrofit | Not provided. | Wet Detention Pond | Completed | 2010 | 1.529 | 388 | SEB | 532 | Not provided | Not provided | DEP | Not provided | G0235 | Structural | 2013 | Central Indian River Lagoon | Not provided | Not provided | Not provided | Wet Detention Effciency Calculation and TA | yes | 82.5265 | 419.6235
5934 | City of Sebastian | Central IRL | SEB | IR12-21 | 0.56 | 0.48 | 0.20203 | 7.7581 | 1.1092 | 1.5674 | 0.22409 | 1210 | Fixed Single Family Units | SEB-08 | Collier Canal Stormwater Retrofit | 532.015 | City of Sebastian | DEP | Collier Canal Stormwater Retrofit | Not provided. | Wet Detention Pond | Completed | 2010 | 1.529 | 388 | SEB | 532 | Not provided | Not provided | DEP | Not provided | G0235 | Structural | 2013 | Central Indian River Lagoon | Not provided | Not provided | Not provided | Wet Detention Effciency Calculation and TA | yes | 115.3665 | 817.5884
5935 | City of Sebastian | Central IRL | SEB | IR12-21 | 0.56 | 0.48 | 0.05614 | 7.7581 | 1.1092 | 0.43554 | 0.06227 | 1210 | Fixed Single Family Units | SEB-08 | Collier Canal Stormwater Retrofit | 532.015 | City of Sebastian | DEP | Collier Canal Stormwater Retrofit | Not provided. | Wet Detention Pond | Completed | 2010 | 1.529 | 388 | SEB | 532 | Not provided | Not provided | DEP | Not provided | G0235 | Structural | 2013 | Central Indian River Lagoon | Not provided | Not provided | Not provided | Wet Detention Effciency Calculation and TA | yes | 63.65 | 227.1914
5936 | City of Sebastian | Central IRL | SEB | IR12-21 | 0.56 | 0.48 | 0.14996 | 7.7581 | 1.1092 | 1.1634 | 0.16634 | 1210 | Fixed Single Family Units | SEB-08 | Collier Canal Stormwater Retrofit | 532.015 | City of Sebastian | DEP | Collier Canal Stormwater Retrofit | Not provided. | Wet Detention Pond | Completed | 2010 | 1.529 | 388 | SEB | 532 | Not provided | Not provided | DEP | Not provided | G0235 | Structural | 2013 | Central Indian River Lagoon | Not provided | Not provided | Not provided | Wet Detention Effciency Calculation and TA | yes | 99.2105 | 606.8827
5937 | City of Sebastian | Central IRL | SEB | IR12-21 | 0.56 | 0.48 | 0.23189 | 7.7675 | 1.1105 | 1.8012 | 0.25752 | 1210 | Fixed Single Family Units | SEB-08 | Collier Canal Stormwater Retrofit | 532.015 | City of Sebastian | DEP | Collier Canal Stormwater Retrofit | Not provided. | Wet Detention Pond | Completed | 2010 | 1.529 | 388 | SEB | 532 | Not provided | Not provided | DEP | Not provided | G0235 | Structural | 2013 | Central Indian River Lagoon | Not provided | Not provided | Not provided | Wet Detention Effciency Calculation and TA | yes | 122.8067 | 938.4197
5938 | City of Sebastian | Central IRL | SEB | IR12-21 | 0.56 | 0.48 | 0.096901 | 7.7675 | 1.1105 | 0.75268 | 0.10761 | 1210 | Fixed Single Family Units | SEB-08 | Collier Canal Stormwater Retrofit | 532.015 | City of Sebastian | DEP | Collier Canal Stormwater Retrofit | Not provided. | Wet Detention Pond | Completed | 2010 | 1.529 | 388 | SEB | 532 | Not provided | Not provided | DEP | Not provided | G0235 | Structural | 2013 | Central Indian River Lagoon | Not provided | Not provided | Not provided | Wet Detention Effciency Calculation and TA | yes | 80.2829 | 392.1451
5939 | City of Sebastian | Central IRL | SEB | IR12-21 | 0.56 | 0.48 | 0.17494 | 7.7675 | 1.1105 | 1.3588 | 0.19427 | 1210 | Fixed Single Family Units | SEB-08 | Collier Canal Stormwater Retrofit | 532.015 | City of Sebastian | DEP | Collier Canal Stormwater Retrofit | Not provided. | Wet Detention Pond | Completed | 2010 | 1.529 | 388 | SEB | 532 | Not provided | Not provided | DEP | Not provided | G0235 | Structural | 2013 | Central Indian River Lagoon | Not provided | Not provided | Not provided | Wet Detention Effciency Calculation and TA | yes | 109.062 | 707.9557
5940 | City of Sebastian | Central IRL | SEB | IR12-21 | 0.56 | 0.48 | 0.11403 | 7.7675 | 1.1105 | 0.88576 | 0.12664 | 1210 | Fixed Single Family Units | SEB-08 | Collier Canal Stormwater Retrofit | 532.015 | City of Sebastian | DEP | Collier Canal Stormwater Retrofit | Not provided. | Wet Detention Pond | Completed | 2010 | 1.529 | 388 | SEB | 532 | Not provided | Not provided | DEP | Not provided | G0235 | Structural | 2013 | Central Indian River Lagoon | Not provided | Not provided | Not provided | Wet Detention Effciency Calculation and TA | yes | 87.9507 | 461.4795
5941 | City of Sebastian | Central IRL | SEB | IR12-21 | 0.56 | 0.48 | 0.31799 | 9.9682 | 1.4643 | 3.1698 | 0.46564 | 1200 | Residential, Medium Density-Two-five dwellingunits per acre | SEB-08 | Collier Canal Stormwater Retrofit | 532.015 | City of Sebastian | DEP | Collier Canal Stormwater Retrofit | Not provided. | Wet Detention Pond | Completed | 2010 | 1.529 | 388 | SEB | 532 | Not provided | Not provided | DEP | Not provided | G0235 | Structural | 2013 | Central Indian River Lagoon | Not provided | Not provided | Not provided | Wet Detention Effciency Calculation and TA | yes | 199.934 | 1286.8546
5942 | City of Sebastian | Central IRL | SEB | IR12-21 | 0.56 | 0.48 | 0.038187 | 9.9682 | 1.4643 | 0.38066 | 0.055919 | 1210 | Fixed Single Family Units | SEB-08 | Collier Canal Stormwater Retrofit | 532.015 | City of Sebastian | DEP | Collier Canal Stormwater Retrofit | Not provided. | Wet Detention Pond | Completed | 2010 | 1.529 | 388 | SEB | 532 | Not provided | Not provided | DEP | Not provided | G0235 | Structural | 2013 | Central Indian River Lagoon | Not provided | Not provided | Not provided | Wet Detention Effciency Calculation and TA | yes | 76.2594 | 154.5382
5943 | City of Sebastian | Central IRL | SEB | IR12-21 | 0.56 | 0.48 | 0.26159 | 9.9682 | 1.4643 | 2.6076 | 0.38305 | 1210 | Fixed Single Family Units | SEB-08 | Collier Canal Stormwater Retrofit | 532.015 | City of Sebastian | DEP | Collier Canal Stormwater Retrofit | Not provided. | Wet Detention Pond | Completed | 2010 | 1.529 | 388 | SEB | 532 | Not provided | Not provided | DEP | Not provided | G0235 | Structural | 2013 | Central Indian River Lagoon | Not provided | Not provided | Not provided | Wet Detention Effciency Calculation and TA | yes | 130.1741 | 1058.6073
5944 | City of Sebastian | Central IRL | SEB | IR12-21 | 0.56 | 0.48 | 0.13215 | 9.9465 | 1.4612 | 1.3145 | 0.1931 | 1200 | Residential, Medium Density-Two-five dwellingunits per acre | SEB-08 | Collier Canal Stormwater Retrofit | 532.015 | City of Sebastian | DEP | Collier Canal Stormwater Retrofit | Not provided. | Wet Detention Pond | Completed | 2010 | 1.529 | 388 | SEB | 532 | Not provided | Not provided | DEP | Not provided | G0235 | Structural | 2013 | Central Indian River Lagoon | Not provided | Not provided | Not provided | Wet Detention Effciency Calculation and TA | yes | 172.113 | 534.8065
5945 | City of Sebastian | Central IRL | SEB | IR12-21 | 0.56 | 0.48 | 0.010396 | 9.9465 | 1.4612 | 0.1034 | 0.01519 | 1210 | Fixed Single Family Units | SEB-08 | Collier Canal Stormwater Retrofit | 532.015 | City of Sebastian | DEP | Collier Canal Stormwater Retrofit | Not provided. | Wet Detention Pond | Completed | 2010 | 1.529 | 388 | SEB | 532 | Not provided | Not provided | DEP | Not provided | G0235 | Structural | 2013 | Central Indian River Lagoon | Not provided | Not provided | Not provided | Wet Detention Effciency Calculation and TA | yes | 39.7137 | 42.0697
5946 | City of Sebastian | Central IRL | SEB | IR12-21 | 0.56 | 0.48 | 0.16851 | 9.9465 | 1.4612 | 1.6761 | 0.24622 | 1210 | Fixed Single Family Units | SEB-08 | Collier Canal Stormwater Retrofit | 532.015 | City of Sebastian | DEP | Collier Canal Stormwater Retrofit | Not provided. | Wet Detention Pond | Completed | 2010 | 1.529 | 388 | SEB | 532 | Not provided | Not provided | DEP | Not provided | G0235 | Structural | 2013 | Central Indian River Lagoon | Not provided | Not provided | Not provided | Wet Detention Effciency Calculation and TA | yes | 112.0918 | 681.9232
5947 | City of Sebastian | Central IRL | SEB | IR12-21 | 0.56 | 0.48 | 0.30334 | 9.9465 | 1.4612 | 3.0172 | 0.44324 | 1210 | Fixed Single Family Units | SEB-08 | Collier Canal Stormwater Retrofit | 532.015 | City of Sebastian | DEP | Collier Canal Stormwater Retrofit | Not provided. | Wet Detention Pond | Completed | 2010 | 1.529 | 388 | SEB | 532 | Not provided | Not provided | DEP | Not provided | G0235 | Structural | 2013 | Central Indian River Lagoon | Not provided | Not provided | Not provided | Wet Detention Effciency Calculation and TA | yes | 140.674 | 1227.5885
5948 | City of Sebastian | Central IRL | SEB | IR12-21 | 0.56 | 0.48 | 0.0033636 | 9.9465 | 1.4612 | 0.033456 | 0.0049148 | 1210 | Fixed Single Family Units | SEB-08 | Collier Canal Stormwater Retrofit | 532.015 | City of Sebastian | DEP | Collier Canal Stormwater Retrofit | Not provided. | Wet Detention Pond | Completed | 2010 | 1.529 | 388 | SEB | 532 | Not provided | Not provided | DEP | Not provided | G0235 | Structural | 2013 | Central Indian River Lagoon | Not provided | Not provided | Not provided | Wet Detention Effciency Calculation and TA | yes | 19.7598 | 13.612
5949 | City of Sebastian | Central IRL | SEB | IR12-21 | 0.56 | 0.48 | 0.1086 | 9.9552 | 1.4624 | 1.0812 | 0.15883 | 1200 | Residential, Medium Density-Two-five dwellingunits per acre | SEB-08 | Collier Canal Stormwater Retrofit | 532.015 | City of Sebastian | DEP | Collier Canal Stormwater Retrofit | Not provided. | Wet Detention Pond | Completed | 2010 | 1.529 | 388 | SEB | 532 | Not provided | Not provided | DEP | Not provided | G0235 | Structural | 2013 | Central Indian River Lagoon | Not provided | Not provided | Not provided | Wet Detention Effciency Calculation and TA | yes | 84.795 | 439.5043
5950 | City of Sebastian | Central IRL | SEB | IR12-21 | 0.56 | 0.48 | 0.18874 | 9.9552 | 1.4624 | 1.8789 | 0.27602 | 1200 | Residential, Medium Density-Two-five dwellingunits per acre | SEB-08 | Collier Canal Stormwater Retrofit | 532.015 | City of Sebastian | DEP | Collier Canal Stormwater Retrofit | Not provided. | Wet Detention Pond | Completed | 2010 | 1.529 | 388 | SEB | 532 | Not provided | Not provided | DEP | Not provided | G0235 | Structural | 2013 | Central Indian River Lagoon | Not provided | Not provided | Not provided | Wet Detention Effciency Calculation and TA | yes | 130.5727 | 763.8011
5951 | City of Sebastian | Central IRL | SEB | IR12-21 | 0.56 | 0.48 | 0.080096 | 9.9552 | 1.4624 | 0.79737 | 0.11714 | 1210 | Fixed Single Family Units | SEB-08 | Collier Canal Stormwater Retrofit | 532.015 | City of Sebastian | DEP | Collier Canal Stormwater Retrofit | Not provided. | Wet Detention Pond | Completed | 2010 | 1.529 | 388 | SEB | 532 | Not provided | Not provided | DEP | Not provided | G0235 | Structural | 2013 | Central Indian River Lagoon | Not provided | Not provided | Not provided | Wet Detention Effciency Calculation and TA | yes | 72.0444 | 324.1385
5952 | City of Sebastian | Central IRL | SEB | IR12-21 | 0.56 | 0.48 | 0.035646 | 9.9552 | 1.4624 | 0.35486 | 0.05213 | 1210 | Fixed Single Family Units | SEB-08 | Collier Canal Stormwater Retrofit | 532.015 | City of Sebastian | DEP | Collier Canal Stormwater Retrofit | Not provided. | Wet Detention Pond | Completed | 2010 | 1.529 | 388 | SEB | 532 | Not provided | Not provided | DEP | Not provided | G0235 | Structural | 2013 | Central Indian River Lagoon | Not provided | Not provided | Not provided | Wet Detention Effciency Calculation and TA | yes | 51.736 | 144.2542
5953 | City of Sebastian | Central IRL | SEB | IR12-21 | 0.56 | 0.48 | 0.073398 | 9.9552 | 1.4624 | 0.73069 | 0.10734 | 1210 | Fixed Single Family Units | SEB-08 | Collier Canal Stormwater Retrofit | 532.015 | City of Sebastian | DEP | Collier Canal Stormwater Retrofit | Not provided. | Wet Detention Pond | Completed | 2010 | 1.529 | 388 | SEB | 532 | Not provided | Not provided | DEP | Not provided | G0235 | Structural | 2013 | Central Indian River Lagoon | Not provided | Not provided | Not provided | Wet Detention Effciency Calculation and TA | yes | 69.0631 | 297.0302
5954 | City of Sebastian | Central IRL | SEB | IR12-21 | 0.56 | 0.48 | 0.10028 | 9.9552 | 1.4624 | 0.99826 | 0.14665 | 1210 | Fixed Single Family Units | SEB-08 | Collier Canal Stormwater Retrofit | 532.015 | City of Sebastian | DEP | Collier Canal Stormwater Retrofit | Not provided. | Wet Detention Pond | Completed | 2010 | 1.529 | 388 | SEB | 532 | Not provided | Not provided | DEP | Not provided | G0235 | Structural | 2013 | Central Indian River Lagoon | Not provided | Not provided | Not provided | Wet Detention Effciency Calculation and TA | yes | 82.0248 | 405.7994
5955 | City of Sebastian | Central IRL | SEB | IR12-21 | 0.56 | 0.48 | 0.031005 | 9.9552 | 1.4624 | 0.30866 | 0.045343 | 1210 | Fixed Single Family Units | SEB-08 | Collier Canal Stormwater Retrofit | 532.015 | City of Sebastian | DEP | Collier Canal Stormwater Retrofit | Not provided. | Wet Detention Pond | Completed | 2010 | 1.529 | 388 | SEB | 532 | Not provided | Not provided | DEP | Not provided | G0235 | Structural | 2013 | Central Indian River Lagoon | Not provided | Not provided | Not provided | Wet Detention Effciency Calculation and TA | yes | 48.7627 | 125.4722
5956 | City of Sebastian | Central IRL | SEB | IR12-21 | 0.56 | 0.48 | 0.10336 | 9.0139 | 1.3076 | 0.93166 | 0.13515 | 1200 | Residential, Medium Density-Two-five dwellingunits per acre | SEB-08 | Collier Canal Stormwater Retrofit | 532.015 | City of Sebastian | DEP | Collier Canal Stormwater Retrofit | Not provided. | Wet Detention Pond | Completed | 2010 | 1.529 | 388 | SEB | 532 | Not provided | Not provided | DEP | Not provided | G0235 | Structural | 2013 | Central Indian River Lagoon | Not provided | Not provided | Not provided | Wet Detention Effciency Calculation and TA | yes | 82.0975 | 418.2771
5957 | City of Sebastian | Central IRL | SEB | IR12-21 | 0.56 | 0.48 | 0.17436 | 9.0139 | 1.3076 | 1.5716 | 0.22799 | 1210 | Fixed Single Family Units | SEB-08 | Collier Canal Stormwater Retrofit | 532.015 | City of Sebastian | DEP | Collier Canal Stormwater Retrofit | Not provided. | Wet Detention Pond | Completed | 2010 | 1.529 | 388 | SEB | 532 | Not provided | Not provided | DEP | Not provided | G0235 | Structural | 2013 | Central Indian River Lagoon | Not provided | Not provided | Not provided | Wet Detention Effciency Calculation and TA | yes | 107.6304 | 705.5998
5958 | City of Sebastian | Central IRL | SEB | IR12-21 | 0.56 | 0.48 | 0.10341 | 9.9265 | 1.4583 | 1.0265 | 0.15081 | 1200 | Residential, Medium Density-Two-five dwellingunits per acre | SEB-08 | Collier Canal Stormwater Retrofit | 532.015 | City of Sebastian | DEP | Collier Canal Stormwater Retrofit | Not provided. | Wet Detention Pond | Completed | 2010 | 1.529 | 388 | SEB | 532 | Not provided | Not provided | DEP | Not provided | G0235 | Structural | 2013 | Central Indian River Lagoon | Not provided | Not provided | Not provided | Wet Detention Effciency Calculation and TA | yes | 116.7503 | 418.5008
5959 | City of Sebastian | Central IRL | SEB | IR12-21 | 0.56 | 0.48 | 0.027157 | 9.9265 | 1.4583 | 0.26957 | 0.039602 | 1210 | Fixed Single Family Units | SEB-08 | Collier Canal Stormwater Retrofit | 532.015 | City of Sebastian | DEP | Collier Canal Stormwater Retrofit | Not provided. | Wet Detention Pond | Completed | 2010 | 1.529 | 388 | SEB | 532 | Not provided | Not provided | DEP | Not provided | G0235 | Structural | 2013 | Central Indian River Lagoon | Not provided | Not provided | Not provided | Wet Detention Effciency Calculation and TA | yes | 67.6508 | 109.8999
5960 | City of Sebastian | Central IRL | SEB | IR12-21 | 0.56 | 0.48 | 0.015341 | 9.9265 | 1.4583 | 0.15228 | 0.022371 | 1210 | Fixed Single Family Units | SEB-08 | Collier Canal Stormwater Retrofit | 532.015 | City of Sebastian | DEP | Collier Canal Stormwater Retrofit | Not provided. | Wet Detention Pond | Completed | 2010 | 1.529 | 388 | SEB | 532 | Not provided | Not provided | DEP | Not provided | G0235 | Structural | 2013 | Central Indian River Lagoon | Not provided | Not provided | Not provided | Wet Detention Effciency Calculation and TA | yes | 45.9071 | 62.0819
5961 | City of Sebastian | Central IRL | SEB | IR12-21 | 0.56 | 0.48 | 0.47185 | 9.9265 | 1.4583 | 4.6838 | 0.68809 | 1210 | Fixed Single Family Units | SEB-08 | Collier Canal Stormwater Retrofit | 532.015 | City of Sebastian | DEP | Collier Canal Stormwater Retrofit | Not provided. | Wet Detention Pond | Completed | 2010 | 1.529 | 388 | SEB | 532 | Not provided | Not provided | DEP | Not provided | G0235 | Structural | 2013 | Central Indian River Lagoon | Not provided | Not provided | Not provided | Wet Detention Effciency Calculation and TA | yes | 176.4015 | 1909.5174
5962 | City of Sebastian | Central IRL | SEB | IR12-21 | 0.56 | 0.48 | 0.10914 | 7.9293 | 1.1299 | 0.86539 | 0.12332 | 1200 | Residential, Medium Density-Two-five dwellingunits per acre | SEB-08 | Collier Canal Stormwater Retrofit | 532.015 | City of Sebastian | DEP | Collier Canal Stormwater Retrofit | Not provided. | Wet Detention Pond | Completed | 2010 | 1.529 | 388 | SEB | 532 | Not provided | Not provided | DEP | Not provided | G0235 | Structural | 2013 | Central Indian River Lagoon | Not provided | Not provided | Not provided | Wet Detention Effciency Calculation and TA | yes | 246.1241 | 441.6629
5963 | City of Sebastian | Central IRL | SEB | IR12-21 | 0.56 | 0.48 | 0.24358 | 7.9293 | 1.1299 | 1.9314 | 0.27522 | 1210 | Fixed Single Family Units | SEB-08 | Collier Canal Stormwater Retrofit | 532.015 | City of Sebastian | DEP | Collier Canal Stormwater Retrofit | Not provided. | Wet Detention Pond | Completed | 2010 | 1.529 | 388 | SEB | 532 | Not provided | Not provided | DEP | Not provided | G0235 | Structural | 2013 | Central Indian River Lagoon | Not provided | Not provided | Not provided | Wet Detention Effciency Calculation and TA | yes | 127.849 | 985.7267
5964 | City of Sebastian | Central IRL | SEB | IR12-21 | 0.56 | 0.48 | 0.0072368 | 7.9293 | 1.1299 | 0.057383 | 0.0081769 | 1210 | Fixed Single Family Units | SEB-08 | Collier Canal Stormwater Retrofit | 532.015 | City of Sebastian | DEP | Collier Canal Stormwater Retrofit | Not provided. | Wet Detention Pond | Completed | 2010 | 1.529 | 388 | SEB | 532 | Not provided | Not provided | DEP | Not provided | G0235 | Structural | 2013 | Central Indian River Lagoon | Not provided | Not provided | Not provided | Wet Detention Effciency Calculation and TA | yes | 24.8304 | 29.2862
5965 | City of Sebastian | Central IRL | SEB | IR12-21 | 0.56 | 0.48 | 0.20026 | 7.9293 | 1.1299 | 1.588 | 0.22628 | 1210 | Fixed Single Family Units | SEB-08 | Collier Canal Stormwater Retrofit | 532.015 | City of Sebastian | DEP | Collier Canal Stormwater Retrofit | Not provided. | Wet Detention Pond | Completed | 2010 | 1.529 | 388 | SEB | 532 | Not provided | Not provided | DEP | Not provided | G0235 | Structural | 2013 | Central Indian River Lagoon | Not provided | Not provided | Not provided | Wet Detention Effciency Calculation and TA | yes | 118.6193 | 810.4396
5966 | City of Sebastian | Central IRL | SEB | IR12-21 | 0.56 | 0.48 | 0.057547 | 7.9293 | 1.1299 | 0.45631 | 0.065023 | 1210 | Fixed Single Family Units | SEB-08 | Collier Canal Stormwater Retrofit | 532.015 | City of Sebastian | DEP | Collier Canal Stormwater Retrofit | Not provided. | Wet Detention Pond | Completed | 2010 | 1.529 | 388 | SEB | 532 | Not provided | Not provided | DEP | Not provided | G0235 | Structural | 2013 | Central Indian River Lagoon | Not provided | Not provided | Not provided | Wet Detention Effciency Calculation and TA | yes | 67.9401 | 232.8846
5967 | City of Sebastian | Central IRL | SEB | IR12-21 | 0.56 | 0.48 | 0.00069184 | 9.9265 | 1.4583 | 0.0068675 | 0.0010089 | 1200 | Residential, Medium Density-Two-five dwellingunits per acre | SEB-08 | Collier Canal Stormwater Retrofit | 532.015 | City of Sebastian | DEP | Collier Canal Stormwater Retrofit | Not provided. | Wet Detention Pond | Completed | 2010 | 1.529 | 388 | SEB | 532 | Not provided | Not provided | DEP | Not provided | G0235 | Structural | 2013 | Central Indian River Lagoon | Not provided | Not provided | Not provided | Wet Detention Effciency Calculation and TA | yes | 33.4543 | 2.7998
5968 | City of Sebastian | Central IRL | SEB | IR12-21 | 0.56 | 0.48 | 0.042269 | 9.9265 | 1.4583 | 0.41958 | 0.06164 | 1210 | Fixed Single Family Units | SEB-08 | Collier Canal Stormwater Retrofit | 532.015 | City of Sebastian | DEP | Collier Canal Stormwater Retrofit | Not provided. | Wet Detention Pond | Completed | 2010 | 1.529 | 388 | SEB | 532 | Not provided | Not provided | DEP | Not provided | G0235 | Structural | 2013 | Central Indian River Lagoon | Not provided | Not provided | Not provided | Wet Detention Effciency Calculation and TA | yes | 85.046 | 171.0567
5969 | City of Sebastian | Central IRL | SEB | IR12-21 | 0.56 | 0.48 | 0.19553 | 9.9265 | 1.4583 | 1.941 | 0.28514 | 1210 | Fixed Single Family Units | SEB-08 | Collier Canal Stormwater Retrofit | 532.015 | City of Sebastian | DEP | Collier Canal Stormwater Retrofit | Not provided. | Wet Detention Pond | Completed | 2010 | 1.529 | 388 | SEB | 532 | Not provided | Not provided | DEP | Not provided | G0235 | Structural | 2013 | Central Indian River Lagoon | Not provided | Not provided | Not provided | Wet Detention Effciency Calculation and TA | yes | 117.2597 | 791.3012
5970 | City of Sebastian | Central IRL | SEB | IR12-21 | 0.56 | 0.48 | 0.01445 | 9.9265 | 1.4583 | 0.14344 | 0.021072 | 1210 | Fixed Single Family Units | SEB-08 | Collier Canal Stormwater Retrofit | 532.015 | City of Sebastian | DEP | Collier Canal Stormwater Retrofit | Not provided. | Wet Detention Pond | Completed | 2010 | 1.529 | 388 | SEB | 532 | Not provided | Not provided | DEP | Not provided | G0235 | Structural | 2013 | Central Indian River Lagoon | Not provided | Not provided | Not provided | Wet Detention Effciency Calculation and TA | yes | 33.3801 | 58.4775
5971 | City of Sebastian | Central IRL | SEB | IR12-21 | 0.56 | 0.48 | 0.063224 | 9.9265 | 1.4583 | 0.6276 | 0.092198 | 1210 | Fixed Single Family Units | SEB-08 | Collier Canal Stormwater Retrofit | 532.015 | City of Sebastian | DEP | Collier Canal Stormwater Retrofit | Not provided. | Wet Detention Pond | Completed | 2010 | 1.529 | 388 | SEB | 532 | Not provided | Not provided | DEP | Not provided | G0235 | Structural | 2013 | Central Indian River Lagoon | Not provided | Not provided | Not provided | Wet Detention Effciency Calculation and TA | yes | 66.0124 | 255.8594
5972 | City of Sebastian | Central IRL | SEB | IR12-21 | 0.56 | 0.48 | 0.072375 | 9.9265 | 1.4583 | 0.71843 | 0.10554 | 1210 | Fixed Single Family Units | SEB-08 | Collier Canal Stormwater Retrofit | 532.015 | City of Sebastian | DEP | Collier Canal Stormwater Retrofit | Not provided. | Wet Detention Pond | Completed | 2010 | 1.529 | 388 | SEB | 532 | Not provided | Not provided | DEP | Not provided | G0235 | Structural | 2013 | Central Indian River Lagoon | Not provided | Not provided | Not provided | Wet Detention Effciency Calculation and TA | yes | 72.85 | 292.8923
5973 | City of Sebastian | Central IRL | SEB | IR12-21 | 0.56 | 0.48 | 0.22922 | 9.9265 | 1.4583 | 2.2753 | 0.33426 | 1210 | Fixed Single Family Units | SEB-08 | Collier Canal Stormwater Retrofit | 532.015 | City of Sebastian | DEP | Collier Canal Stormwater Retrofit | Not provided. | Wet Detention Pond | Completed | 2010 | 1.529 | 388 | SEB | 532 | Not provided | Not provided | DEP | Not provided | G0235 | Structural | 2013 | Central Indian River Lagoon | Not provided | Not provided | Not provided | Wet Detention Effciency Calculation and TA | yes | 124.6708 | 927.6131
5974 | City of Sebastian | Central IRL | SEB | IR12-21 | 0.56 | 0.48 | 0.26794 | 9.9447 | 1.4609 | 2.6645 | 0.39143 | 1200 | Residential, Medium Density-Two-five dwellingunits per acre | SEB-08 | Collier Canal Stormwater Retrofit | 532.015 | City of Sebastian | DEP | Collier Canal Stormwater Retrofit | Not provided. | Wet Detention Pond | Completed | 2010 | 1.529 | 388 | SEB | 532 | Not provided | Not provided | DEP | Not provided | G0235 | Structural | 2013 | Central Indian River Lagoon | Not provided | Not provided | Not provided | Wet Detention Effciency Calculation and TA | yes | 199.9075 | 1084.2971
5975 | City of Sebastian | Central IRL | SEB | IR12-21 | 0.56 | 0.48 | 0.16926 | 9.9447 | 1.4609 | 1.6833 | 0.24728 | 1210 | Fixed Single Family Units | SEB-08 | Collier Canal Stormwater Retrofit | 532.015 | City of Sebastian | DEP | Collier Canal Stormwater Retrofit | Not provided. | Wet Detention Pond | Completed | 2010 | 1.529 | 388 | SEB | 532 | Not provided | Not provided | DEP | Not provided | G0235 | Structural | 2013 | Central Indian River Lagoon | Not provided | Not provided | Not provided | Wet Detention Effciency Calculation and TA | yes | 104.9402 | 684.9824
5976 | City of Sebastian | Central IRL | SEB | IR12-21 | 0.56 | 0.48 | 0.010297 | 9.9447 | 1.4609 | 0.1024 | 0.015043 | 1210 | Fixed Single Family Units | SEB-08 | Collier Canal Stormwater Retrofit | 532.015 | City of Sebastian | DEP | Collier Canal Stormwater Retrofit | Not provided. | Wet Detention Pond | Completed | 2010 | 1.529 | 388 | SEB | 532 | Not provided | Not provided | DEP | Not provided | G0235 | Structural | 2013 | Central Indian River Lagoon | Not provided | Not provided | Not provided | Wet Detention Effciency Calculation and TA | yes | 25.8367 | 41.6715
5977 | City of Sebastian | Central IRL | SEB | IR12-21 | 0.56 | 0.48 | 0.048067 | 9.9447 | 1.4609 | 0.47801 | 0.070221 | 1210 | Fixed Single Family Units | SEB-08 | Collier Canal Stormwater Retrofit | 532.015 | City of Sebastian | DEP | Collier Canal Stormwater Retrofit | Not provided. | Wet Detention Pond | Completed | 2010 | 1.529 | 388 | SEB | 532 | Not provided | Not provided | DEP | Not provided | G0235 | Structural | 2013 | Central Indian River Lagoon | Not provided | Not provided | Not provided | Wet Detention Effciency Calculation and TA | yes | 69.9898 | 194.5196
5978 | City of Sebastian | Central IRL | SEB | IR12-21 | 0.56 | 0.48 | 0.1222 | 9.9447 | 1.4609 | 1.2152 | 0.17852 | 1210 | Fixed Single Family Units | SEB-08 | Collier Canal Stormwater Retrofit | 532.015 | City of Sebastian | DEP | Collier Canal Stormwater Retrofit | Not provided. | Wet Detention Pond | Completed | 2010 | 1.529 | 388 | SEB | 532 | Not provided | Not provided | DEP | Not provided | G0235 | Structural | 2013 | Central Indian River Lagoon | Not provided | Not provided | Not provided | Wet Detention Effciency Calculation and TA | yes | 91.0379 | 494.5294
5979 | City of Sebastian | Central IRL | SEB | IR12-21 | 0.56 | 0.48 | 0.00097485 | 9.2074 | 1.2512 | 0.0089758 | 0.0012198 | 1200 | Residential, Medium Density-Two-five dwellingunits per acre | SEB-08 | Collier Canal Stormwater Retrofit | 532.015 | City of Sebastian | DEP | Collier Canal Stormwater Retrofit | Not provided. | Wet Detention Pond | Completed | 2010 | 1.529 | 388 | SEB | 532 | Not provided | Not provided | DEP | Not provided | G0235 | Structural | 2013 | Central Indian River Lagoon | Not provided | Not provided | Not provided | Wet Detention Effciency Calculation and TA | yes | 9.6 | 3.9451
5980 | City of Sebastian | Central IRL | SEB | IR12-21 | 0.56 | 0.48 | 0.00056401 | 9.2074 | 1.2512 | 0.005193 | 0.00070571 | 1210 | Fixed Single Family Units | SEB-08 | Collier Canal Stormwater Retrofit | 532.015 | City of Sebastian | DEP | Collier Canal Stormwater Retrofit | Not provided. | Wet Detention Pond | Completed | 2010 | 1.529 | 388 | SEB | 532 | Not provided | Not provided | DEP | Not provided | G0235 | Structural | 2013 | Central Indian River Lagoon | Not provided | Not provided | Not provided | Wet Detention Effciency Calculation and TA | yes | 6.9427 | 2.2825
5981 | City of Sebastian | Central IRL | SEB | IR12-21 | 0.56 | 0.48 | 0.20465 | 9.8928 | 1.4534 | 2.0246 | 0.29743 | 1200 | Residential, Medium Density-Two-five dwellingunits per acre | SEB-08 | Collier Canal Stormwater Retrofit | 532.015 | City of Sebastian | DEP | Collier Canal Stormwater Retrofit | Not provided. | Wet Detention Pond | Completed | 2010 | 1.529 | 388 | SEB | 532 | Not provided | Not provided | DEP | Not provided | G0235 | Structural | 2013 | Central Indian River Lagoon | Not provided | Not provided | Not provided | Wet Detention Effciency Calculation and TA | yes | 138.0974 | 828.1851
5982 | City of Sebastian | Central IRL | SEB | IR12-21 | 0.56 | 0.48 | 0.009073 | 9.8928 | 1.4534 | 0.089758 | 0.013186 | 1210 | Fixed Single Family Units | SEB-08 | Collier Canal Stormwater Retrofit | 532.015 | City of Sebastian | DEP | Collier Canal Stormwater Retrofit | Not provided. | Wet Detention Pond | Completed | 2010 | 1.529 | 388 | SEB | 532 | Not provided | Not provided | DEP | Not provided | G0235 | Structural | 2013 | Central Indian River Lagoon | Not provided | Not provided | Not provided | Wet Detention Effciency Calculation and TA | yes | 27.3585 | 36.7172
5983 | City of Sebastian | Central IRL | SEB | IR12-21 | 0.56 | 0.48 | 0.18291 | 9.8928 | 1.4534 | 1.8095 | 0.26584 | 1210 | Fixed Single Family Units | SEB-08 | Collier Canal Stormwater Retrofit | 532.015 | City of Sebastian | DEP | Collier Canal Stormwater Retrofit | Not provided. | Wet Detention Pond | Completed | 2010 | 1.529 | 388 | SEB | 532 | Not provided | Not provided | DEP | Not provided | G0235 | Structural | 2013 | Central Indian River Lagoon | Not provided | Not provided | Not provided | Wet Detention Effciency Calculation and TA | yes | 109.942 | 740.2306
5984 | City of Sebastian | Central IRL | SEB | IR12-21 | 0.56 | 0.48 | 0.20147 | 9.8928 | 1.4534 | 1.9931 | 0.29281 | 1210 | Fixed Single Family Units | SEB-08 | Collier Canal Stormwater Retrofit | 532.015 | City of Sebastian | DEP | Collier Canal Stormwater Retrofit | Not provided. | Wet Detention Pond | Completed | 2010 | 1.529 | 388 | SEB | 532 | Not provided | Not provided | DEP | Not provided | G0235 | Structural | 2013 | Central Indian River Lagoon | Not provided | Not provided | Not provided | Wet Detention Effciency Calculation and TA | yes | 114.5677 | 815.3283
5985 | City of Sebastian | Central IRL | SEB | IR12-21 | 0.56 | 0.48 | 0.019654 | 9.8928 | 1.4534 | 0.19444 | 0.028565 | 1210 | Fixed Single Family Units | SEB-08 | Collier Canal Stormwater Retrofit | 532.015 | City of Sebastian | DEP | Collier Canal Stormwater Retrofit | Not provided. | Wet Detention Pond | Completed | 2010 | 1.529 | 388 | SEB | 532 | Not provided | Not provided | DEP | Not provided | G0235 | Structural | 2013 | Central Indian River Lagoon | Not provided | Not provided | Not provided | Wet Detention Effciency Calculation and TA | yes | 55.9359 | 79.5388
5986 | City of Sebastian | Central IRL | SEB | IR12-21 | 0.56 | 0.48 | 0.23318 | 9.9682 | 1.4643 | 2.3244 | 0.34145 | 1200 | Residential, Medium Density-Two-five dwellingunits per acre | SEB-08 | Collier Canal Stormwater Retrofit | 532.015 | City of Sebastian | DEP | Collier Canal Stormwater Retrofit | Not provided. | Wet Detention Pond | Completed | 2010 | 1.529 | 388 | SEB | 532 | Not provided | Not provided | DEP | Not provided | G0235 | Structural | 2013 | Central Indian River Lagoon | Not provided | Not provided | Not provided | Wet Detention Effciency Calculation and TA | yes | 238.6262 | 943.6381
5987 | City of Sebastian | Central IRL | SEB | IR12-21 | 0.56 | 0.48 | 0.34294 | 9.9682 | 1.4643 | 3.4185 | 0.50218 | 1210 | Fixed Single Family Units | SEB-08 | Collier Canal Stormwater Retrofit | 532.015 | City of Sebastian | DEP | Collier Canal Stormwater Retrofit | Not provided. | Wet Detention Pond | Completed | 2010 | 1.529 | 388 | SEB | 532 | Not provided | Not provided | DEP | Not provided | G0235 | Structural | 2013 | Central Indian River Lagoon | Not provided | Not provided | Not provided | Wet Detention Effciency Calculation and TA | yes | 147.9068 | 1387.8233
5988 | City of Sebastian | Central IRL | SEB | IR12-21 | 0.56 | 0.48 | 0.015531 | 9.9682 | 1.4643 | 0.15481 | 0.022742 | 1210 | Fixed Single Family Units | SEB-08 | Collier Canal Stormwater Retrofit | 532.015 | City of Sebastian | DEP | Collier Canal Stormwater Retrofit | Not provided. | Wet Detention Pond | Completed | 2010 | 1.529 | 388 | SEB | 532 | Not provided | Not provided | DEP | Not provided | G0235 | Structural | 2013 | Central Indian River Lagoon | Not provided | Not provided | Not provided | Wet Detention Effciency Calculation and TA | yes | 35.4483 | 62.851
5989 | City of Sebastian | Central IRL | SEB | IR12-21 | 0.56 | 0.48 | 0.4767 | 7.7475 | 1.1072 | 3.6933 | 0.5278 | 1200 | Residential, Medium Density-Two-five dwellingunits per acre | SEB-08 | Collier Canal Stormwater Retrofit | 532.015 | City of Sebastian | DEP | Collier Canal Stormwater Retrofit | Not provided. | Wet Detention Pond | Completed | 2010 | 1.529 | 388 | SEB | 532 | Not provided | Not provided | DEP | Not provided | G0235 | Structural | 2013 | Central Indian River Lagoon | Not provided | Not provided | Not provided | Wet Detention Effciency Calculation and TA | yes | 203.6491 | 1929.1399
5990 | City of Sebastian | Central IRL | SEB | IR12-21 | 0.56 | 0.48 | 0.06181 | 7.7475 | 1.1072 | 0.47887 | 0.068435 | 1210 | Fixed Single Family Units | SEB-08 | Collier Canal Stormwater Retrofit | 532.015 | City of Sebastian | DEP | Collier Canal Stormwater Retrofit | Not provided. | Wet Detention Pond | Completed | 2010 | 1.529 | 388 | SEB | 532 | Not provided | Not provided | DEP | Not provided | G0235 | Structural | 2013 | Central Indian River Lagoon | Not provided | Not provided | Not provided | Wet Detention Effciency Calculation and TA | yes | 74.0366 | 250.1358
5991 | City of Sebastian | Central IRL | SEB | IR12-21 | 0.56 | 0.48 | 0.079253 | 7.7475 | 1.1072 | 0.61401 | 0.087748 | 1210 | Fixed Single Family Units | SEB-08 | Collier Canal Stormwater Retrofit | 532.015 | City of Sebastian | DEP | Collier Canal Stormwater Retrofit | Not provided. | Wet Detention Pond | Completed | 2010 | 1.529 | 388 | SEB | 532 | Not provided | Not provided | DEP | Not provided | G0235 | Structural | 2013 | Central Indian River Lagoon | Not provided | Not provided | Not provided | Wet Detention Effciency Calculation and TA | yes | 72.2742 | 320.7243
5992 | City of Sebastian | Central IRL | SEB | IR12-21 | 0.56 | 0.48 | 0.098438 | 9.9682 | 1.4643 | 0.98125 | 0.14415 | 1200 | Residential, Medium Density-Two-five dwellingunits per acre | SEB-08 | Collier Canal Stormwater Retrofit | 532.015 | City of Sebastian | DEP | Collier Canal Stormwater Retrofit | Not provided. | Wet Detention Pond | Completed | 2010 | 1.529 | 388 | SEB | 532 | Not provided | Not provided | DEP | Not provided | G0235 | Structural | 2013 | Central Indian River Lagoon | Not provided | Not provided | Not provided | Wet Detention Effciency Calculation and TA | yes | 125.0044 | 398.3656
5993 | City of Sebastian | Central IRL | SEB | IR12-21 | 0.56 | 0.48 | 0.22875 | 9.9682 | 1.4643 | 2.2803 | 0.33497 | 1210 | Fixed Single Family Units | SEB-08 | Collier Canal Stormwater Retrofit | 532.015 | City of Sebastian | DEP | Collier Canal Stormwater Retrofit | Not provided. | Wet Detention Pond | Completed | 2010 | 1.529 | 388 | SEB | 532 | Not provided | Not provided | DEP | Not provided | G0235 | Structural | 2013 | Central Indian River Lagoon | Not provided | Not provided | Not provided | Wet Detention Effciency Calculation and TA | yes | 122.0312 | 925.7337
5994 | City of Sebastian | Central IRL | SEB | IR12-21 | 0.56 | 0.48 | 0.0064777 | 9.9682 | 1.4643 | 0.064571 | 0.0094856 | 1210 | Fixed Single Family Units | SEB-08 | Collier Canal Stormwater Retrofit | 532.015 | City of Sebastian | DEP | Collier Canal Stormwater Retrofit | Not provided. | Wet Detention Pond | Completed | 2010 | 1.529 | 388 | SEB | 532 | Not provided | Not provided | DEP | Not provided | G0235 | Structural | 2013 | Central Indian River Lagoon | Not provided | Not provided | Not provided | Wet Detention Effciency Calculation and TA | yes | 25.1015 | 26.2144
5995 | City of Sebastian | Central IRL | SEB | IR12-21 | 0.56 | 0.48 | 0.005032 | 9.9682 | 1.4643 | 0.050161 | 0.0073686 | 1210 | Fixed Single Family Units | SEB-08 | Collier Canal Stormwater Retrofit | 532.015 | City of Sebastian | DEP | Collier Canal Stormwater Retrofit | Not provided. | Wet Detention Pond | Completed | 2010 | 1.529 | 388 | SEB | 532 | Not provided | Not provided | DEP | Not provided | G0235 | Structural | 2013 | Central Indian River Lagoon | Not provided | Not provided | Not provided | Wet Detention Effciency Calculation and TA | yes | 77.1191 | 20.364
5996 | City of Sebastian | Central IRL | SEB | IR12-21 | 0.56 | 0.48 | 0.22958 | 9.9682 | 1.4643 | 2.2885 | 0.33618 | 1210 | Fixed Single Family Units | SEB-08 | Collier Canal Stormwater Retrofit | 532.015 | City of Sebastian | DEP | Collier Canal Stormwater Retrofit | Not provided. | Wet Detention Pond | Completed | 2010 | 1.529 | 388 | SEB | 532 | Not provided | Not provided | DEP | Not provided | G0235 | Structural | 2013 | Central Indian River Lagoon | Not provided | Not provided | Not provided | Wet Detention Effciency Calculation and TA | yes | 124.9132 | 929.0813
5997 | City of Sebastian | Central IRL | SEB | IR12-21 | 0.56 | 0.48 | 0.02619 | 9.9682 | 1.4643 | 0.26106 | 0.03835 | 1210 | Fixed Single Family Units | SEB-08 | Collier Canal Stormwater Retrofit | 532.015 | City of Sebastian | DEP | Collier Canal Stormwater Retrofit | Not provided. | Wet Detention Pond | Completed | 2010 | 1.529 | 388 | SEB | 532 | Not provided | Not provided | DEP | Not provided | G0235 | Structural | 2013 | Central Indian River Lagoon | Not provided | Not provided | Not provided | Wet Detention Effciency Calculation and TA | yes | 57.5525 | 105.9854
5998 | City of Sebastian | Central IRL | SEB | IR12-21 | 0.56 | 0.48 | 0.00011536 | 9.9682 | 1.4643 | 0.0011499 | 0.00016893 | 1210 | Fixed Single Family Units | SEB-08 | Collier Canal Stormwater Retrofit | 532.015 | City of Sebastian | DEP | Collier Canal Stormwater Retrofit | Not provided. | Wet Detention Pond | Completed | 2010 | 1.529 | 388 | SEB | 532 | Not provided | Not provided | DEP | Not provided | G0235 | Structural | 2013 | Central Indian River Lagoon | Not provided | Not provided | Not provided | Wet Detention Effciency Calculation and TA | yes | 9.3791 | 0.46684
5999 | City of Sebastian | Central IRL | SEB | IR12-21 | 0.56 | 0.48 | 0.023176 | 9.9682 | 1.4643 | 0.23102 | 0.033937 | 1210 | Fixed Single Family Units | SEB-08 | Collier Canal Stormwater Retrofit | 532.015 | City of Sebastian | DEP | Collier Canal Stormwater Retrofit | Not provided. | Wet Detention Pond | Completed | 2010 | 1.529 | 388 | SEB | 532 | Not provided | Not provided | DEP | Not provided | G0235 | Structural | 2013 | Central Indian River Lagoon | Not provided | Not provided | Not provided | Wet Detention Effciency Calculation and TA | yes | 56.5546 | 93.7888
6000 | City of Sebastian | Central IRL | SEB | IR12-21 | 0.56 | 0.48 | 0.28294 | 8.0424 | 1.1479 | 2.2755 | 0.32478 | 1200 | Residential, Medium Density-Two-five dwellingunits per acre | SEB-08 | Collier Canal Stormwater Retrofit | 532.015 | City of Sebastian | DEP | Collier Canal Stormwater Retrofit | Not provided. | Wet Detention Pond | Completed | 2010 | 1.529 | 388 | SEB | 532 | Not provided | Not provided | DEP | Not provided | G0235 | Structural | 2013 | Central Indian River Lagoon | Not provided | Not provided | Not provided | Wet Detention Effciency Calculation and TA | yes | 184.577 | 1145.0095
6001 | City of Sebastian | Central IRL | SEB | IR12-21 | 0.56 | 0.48 | 0.0398 | 8.0424 | 1.1479 | 0.32009 | 0.045685 | 1210 | Fixed Single Family Units | SEB-08 | Collier Canal Stormwater Retrofit | 532.015 | City of Sebastian | DEP | Collier Canal Stormwater Retrofit | Not provided. | Wet Detention Pond | Completed | 2010 | 1.529 | 388 | SEB | 532 | Not provided | Not provided | DEP | Not provided | G0235 | Structural | 2013 | Central Indian River Lagoon | Not provided | Not provided | Not provided | Wet Detention Effciency Calculation and TA | yes | 56.2856 | 161.0654
6002 | City of Sebastian | Central IRL | SEB | IR12-21 | 0.56 | 0.48 | 0.045555 | 8.0424 | 1.1479 | 0.36637 | 0.052291 | 1210 | Fixed Single Family Units | SEB-08 | Collier Canal Stormwater Retrofit | 532.015 | City of Sebastian | DEP | Collier Canal Stormwater Retrofit | Not provided. | Wet Detention Pond | Completed | 2010 | 1.529 | 388 | SEB | 532 | Not provided | Not provided | DEP | Not provided | G0235 | Structural | 2013 | Central Indian River Lagoon | Not provided | Not provided | Not provided | Wet Detention Effciency Calculation and TA | yes | 63.9467 | 184.3559
6003 | City of Sebastian | Central IRL | SEB | IR12-21 | 0.56 | 0.48 | 0.20764 | 8.0424 | 1.1479 | 1.6699 | 0.23835 | 1210 | Fixed Single Family Units | SEB-08 | Collier Canal Stormwater Retrofit | 532.015 | City of Sebastian | DEP | Collier Canal Stormwater Retrofit | Not provided. | Wet Detention Pond | Completed | 2010 | 1.529 | 388 | SEB | 532 | Not provided | Not provided | DEP | Not provided | G0235 | Structural | 2013 | Central Indian River Lagoon | Not provided | Not provided | Not provided | Wet Detention Effciency Calculation and TA | yes | 120.1667 | 840.3005
6004 | City of Sebastian | Central IRL | SEB | IR12-21 | 0.56 | 0.48 | 0.0097026 | 8.0424 | 1.1479 | 0.078032 | 0.011137 | 1210 | Fixed Single Family Units | SEB-08 | Collier Canal Stormwater Retrofit | 532.015 | City of Sebastian | DEP | Collier Canal Stormwater Retrofit | Not provided. | Wet Detention Pond | Completed | 2010 | 1.529 | 388 | SEB | 532 | Not provided | Not provided | DEP | Not provided | G0235 | Structural | 2013 | Central Indian River Lagoon | Not provided | Not provided | Not provided | Wet Detention Effciency Calculation and TA | yes | 25.308 | 39.2651
6005 | City of Sebastian | Central IRL | SEB | IR12-21 | 0.56 | 0.48 | 0.032125 | 8.0424 | 1.1479 | 0.25836 | 0.036875 | 1210 | Fixed Single Family Units | SEB-08 | Collier Canal Stormwater Retrofit | 532.015 | City of Sebastian | DEP | Collier Canal Stormwater Retrofit | Not provided. | Wet Detention Pond | Completed | 2010 | 1.529 | 388 | SEB | 532 | Not provided | Not provided | DEP | Not provided | G0235 | Structural | 2013 | Central Indian River Lagoon | Not provided | Not provided | Not provided | Wet Detention Effciency Calculation and TA | yes | 82.7205 | 130.0036
6006 | City of Sebastian | Central IRL | SEB | IR12-21 | 0.56 | 0.48 | 0.20258 | 8.5888 | 1.2367 | 1.7399 | 0.25052 | 1200 | Residential, Medium Density-Two-five dwellingunits per acre | SEB-08 | Collier Canal Stormwater Retrofit | 532.015 | City of Sebastian | DEP | Collier Canal Stormwater Retrofit | Not provided. | Wet Detention Pond | Completed | 2010 | 1.529 | 388 | SEB | 532 | Not provided | Not provided | DEP | Not provided | G0235 | Structural | 2013 | Central Indian River Lagoon | Not provided | Not provided | Not provided | Wet Detention Effciency Calculation and TA | yes | 148.8736 | 819.7921
6007 | City of Sebastian | Central IRL | SEB | IR12-21 | 0.56 | 0.48 | 0.013795 | 8.5888 | 1.2367 | 0.11848 | 0.01706 | 1210 | Fixed Single Family Units | SEB-08 | Collier Canal Stormwater Retrofit | 532.015 | City of Sebastian | DEP | Collier Canal Stormwater Retrofit | Not provided. | Wet Detention Pond | Completed | 2010 | 1.529 | 388 | SEB | 532 | Not provided | Not provided | DEP | Not provided | G0235 | Structural | 2013 | Central Indian River Lagoon | Not provided | Not provided | Not provided | Wet Detention Effciency Calculation and TA | yes | 36.5617 | 55.8263
6008 | City of Sebastian | Central IRL | SEB | IR12-21 | 0.56 | 0.48 | 0.19688 | 8.5888 | 1.2367 | 1.691 | 0.24348 | 1210 | Fixed Single Family Units | SEB-08 | Collier Canal Stormwater Retrofit | 532.015 | City of Sebastian | DEP | Collier Canal Stormwater Retrofit | Not provided. | Wet Detention Pond | Completed | 2010 | 1.529 | 388 | SEB | 532 | Not provided | Not provided | DEP | Not provided | G0235 | Structural | 2013 | Central Indian River Lagoon | Not provided | Not provided | Not provided | Wet Detention Effciency Calculation and TA | yes | 115.602 | 796.7446
6009 | City of Sebastian | Central IRL | SEB | IR12-21 | 0.56 | 0.48 | 0.1566 | 8.5888 | 1.2367 | 1.345 | 0.19366 | 1210 | Fixed Single Family Units | SEB-08 | Collier Canal Stormwater Retrofit | 532.015 | City of Sebastian | DEP | Collier Canal Stormwater Retrofit | Not provided. | Wet Detention Pond | Completed | 2010 | 1.529 | 388 | SEB | 532 | Not provided | Not provided | DEP | Not provided | G0235 | Structural | 2013 | Central Indian River Lagoon | Not provided | Not provided | Not provided | Wet Detention Effciency Calculation and TA | yes | 106.8514 | 633.7225
6010 | City of Sebastian | Central IRL | SEB | IR12-21 | 0.56 | 0.48 | 0.00069174 | 8.5888 | 1.2367 | 0.0059411 | 0.00085545 | 1210 | Fixed Single Family Units | SEB-08 | Collier Canal Stormwater Retrofit | 532.015 | City of Sebastian | DEP | Collier Canal Stormwater Retrofit | Not provided. | Wet Detention Pond | Completed | 2010 | 1.529 | 388 | SEB | 532 | Not provided | Not provided | DEP | Not provided | G0235 | Structural | 2013 | Central Indian River Lagoon | Not provided | Not provided | Not provided | Wet Detention Effciency Calculation and TA | yes | 8.1332 | 2.7994
6011 | City of Sebastian | Central IRL | SEB | IR12-21 | 0.56 | 0.48 | 0.034699 | 8.5888 | 1.2367 | 0.29802 | 0.042911 | 1210 | Fixed Single Family Units | SEB-08 | Collier Canal Stormwater Retrofit | 532.015 | City of Sebastian | DEP | Collier Canal Stormwater Retrofit | Not provided. | Wet Detention Pond | Completed | 2010 | 1.529 | 388 | SEB | 532 | Not provided | Not provided | DEP | Not provided | G0235 | Structural | 2013 | Central Indian River Lagoon | Not provided | Not provided | Not provided | Wet Detention Effciency Calculation and TA | yes | 56.6116 | 140.4205
6012 | City of Sebastian | Central IRL | SEB | IR12-21 | 0.56 | 0.48 | 0.012527 | 8.5888 | 1.2367 | 0.10759 | 0.015492 | 1210 | Fixed Single Family Units | SEB-08 | Collier Canal Stormwater Retrofit | 532.015 | City of Sebastian | DEP | Collier Canal Stormwater Retrofit | Not provided. | Wet Detention Pond | Completed | 2010 | 1.529 | 388 | SEB | 532 | Not provided | Not provided | DEP | Not provided | G0235 | Structural | 2013 | Central Indian River Lagoon | Not provided | Not provided | Not provided | Wet Detention Effciency Calculation and TA | yes | 34.8885 | 50.6947
6013 | City of Sebastian | Central IRL | SEB | IR12-21 | 0.56 | 0.48 | 0.3329 | 7.7816 | 1.1125 | 2.5905 | 0.37036 | 1200 | Residential, Medium Density-Two-five dwellingunits per acre | SEB-08 | Collier Canal Stormwater Retrofit | 532.015 | City of Sebastian | DEP | Collier Canal Stormwater Retrofit | Not provided. | Wet Detention Pond | Completed | 2010 | 1.529 | 388 | SEB | 532 | Not provided | Not provided | DEP | Not provided | G0235 | Structural | 2013 | Central Indian River Lagoon | Not provided | Not provided | Not provided | Wet Detention Effciency Calculation and TA | yes | 153.8984 | 1347.2013
6014 | City of Sebastian | Central IRL | SEB | IR12-21 | 0.56 | 0.48 | 0.15779 | 7.7816 | 1.1125 | 1.2279 | 0.17554 | 1210 | Fixed Single Family Units | SEB-08 | Collier Canal Stormwater Retrofit | 532.015 | City of Sebastian | DEP | Collier Canal Stormwater Retrofit | Not provided. | Wet Detention Pond | Completed | 2010 | 1.529 | 388 | SEB | 532 | Not provided | Not provided | DEP | Not provided | G0235 | Structural | 2013 | Central Indian River Lagoon | Not provided | Not provided | Not provided | Wet Detention Effciency Calculation and TA | yes | 101.6046 | 638.5508
6015 | City of Sebastian | Central IRL | SEB | IR12-21 | 0.56 | 0.48 | 0.12707 | 7.7816 | 1.1125 | 0.98884 | 0.14137 | 1210 | Fixed Single Family Units | SEB-08 | Collier Canal Stormwater Retrofit | 532.015 | City of Sebastian | DEP | Collier Canal Stormwater Retrofit | Not provided. | Wet Detention Pond | Completed | 2010 | 1.529 | 388 | SEB | 532 | Not provided | Not provided | DEP | Not provided | G0235 | Structural | 2013 | Central Indian River Lagoon | Not provided | Not provided | Not provided | Wet Detention Effciency Calculation and TA | yes | 90.7504 | 514.2479
6016 | City of Sebastian | Central IRL | SEB | IR12-21 | 0.56 | 0.48 | 0.02603 | 7.7705 | 1.1109 | 0.20227 | 0.028918 | 1210 | Fixed Single Family Units | SEB-08 | Collier Canal Stormwater Retrofit | 532.015 | City of Sebastian | DEP | Collier Canal Stormwater Retrofit | Not provided. | Wet Detention Pond | Completed | 2010 | 1.529 | 388 | SEB | 532 | Not provided | Not provided | DEP | Not provided | G0235 | Structural | 2013 | Central Indian River Lagoon | Not provided | Not provided | Not provided | Wet Detention Effciency Calculation and TA | yes | 72.778 | 105.3395
6017 | City of Sebastian | Central IRL | SEB | IR12-21 | 0.56 | 0.48 | 0.036197 | 7.7705 | 1.1109 | 0.28127 | 0.040212 | 1210 | Fixed Single Family Units | SEB-08 | Collier Canal Stormwater Retrofit | 532.015 | City of Sebastian | DEP | Collier Canal Stormwater Retrofit | Not provided. | Wet Detention Pond | Completed | 2010 | 1.529 | 388 | SEB | 532 | Not provided | Not provided | DEP | Not provided | G0235 | Structural | 2013 | Central Indian River Lagoon | Not provided | Not provided | Not provided | Wet Detention Effciency Calculation and TA | yes | 51.9361 | 146.4837
6018 | City of Sebastian | Central IRL | SEB | IR12-21 | 0.56 | 0.48 | 0.10433 | 7.7705 | 1.1109 | 0.8107 | 0.11591 | 1210 | Fixed Single Family Units | SEB-08 | Collier Canal Stormwater Retrofit | 532.015 | City of Sebastian | DEP | Collier Canal Stormwater Retrofit | Not provided. | Wet Detention Pond | Completed | 2010 | 1.529 | 388 | SEB | 532 | Not provided | Not provided | DEP | Not provided | G0235 | Structural | 2013 | Central Indian River Lagoon | Not provided | Not provided | Not provided | Wet Detention Effciency Calculation and TA | yes | 83.3739 | 422.2138
6019 | City of Sebastian | Central IRL | SEB | IR12-21 | 0.56 | 0.48 | 0.18052 | 7.7705 | 1.1109 | 1.4027 | 0.20054 | 1210 | Fixed Single Family Units | SEB-08 | Collier Canal Stormwater Retrofit | 532.015 | City of Sebastian | DEP | Collier Canal Stormwater Retrofit | Not provided. | Wet Detention Pond | Completed | 2010 | 1.529 | 388 | SEB | 532 | Not provided | Not provided | DEP | Not provided | G0235 | Structural | 2013 | Central Indian River Lagoon | Not provided | Not provided | Not provided | Wet Detention Effciency Calculation and TA | yes | 109.9357 | 730.5228
6020 | City of Sebastian | Central IRL | SEB | IR12-21 | 0.56 | 0.48 | 0.072712 | 7.7705 | 1.1109 | 0.565 | 0.080778 | 1210 | Fixed Single Family Units | SEB-08 | Collier Canal Stormwater Retrofit | 532.015 | City of Sebastian | DEP | Collier Canal Stormwater Retrofit | Not provided. | Wet Detention Pond | Completed | 2010 | 1.529 | 388 | SEB | 532 | Not provided | Not provided | DEP | Not provided | G0235 | Structural | 2013 | Central Indian River Lagoon | Not provided | Not provided | Not provided | Wet Detention Effciency Calculation and TA | yes | 68.625 | 294.2539
6021 | City of Sebastian | Central IRL | SEB | IR12-21 | 0.56 | 0.48 | 0.19798 | 7.7705 | 1.1109 | 1.5384 | 0.21994 | 1210 | Fixed Single Family Units | SEB-08 | Collier Canal Stormwater Retrofit | 532.015 | City of Sebastian | DEP | Collier Canal Stormwater Retrofit | Not provided. | Wet Detention Pond | Completed | 2010 | 1.529 | 388 | SEB | 532 | Not provided | Not provided | DEP | Not provided | G0235 | Structural | 2013 | Central Indian River Lagoon | Not provided | Not provided | Not provided | Wet Detention Effciency Calculation and TA | yes | 114.5285 | 801.1863
6022 | City of Sebastian | Central IRL | SEB | IR12-21 | 0.56 | 0.48 | 0.2291 | 9.9214 | 1.4575 | 2.273 | 0.33392 | 1200 | Residential, Medium Density-Two-five dwellingunits per acre | SEB-08 | Collier Canal Stormwater Retrofit | 532.015 | City of Sebastian | DEP | Collier Canal Stormwater Retrofit | Not provided. | Wet Detention Pond | Completed | 2010 | 1.529 | 388 | SEB | 532 | Not provided | Not provided | DEP | Not provided | G0235 | Structural | 2013 | Central Indian River Lagoon | Not provided | Not provided | Not provided | Wet Detention Effciency Calculation and TA | yes | 124.6348 | 927.1377
6023 | City of Sebastian | Central IRL | SEB | IR12-21 | 0.56 | 0.48 | 0.12187 | 9.9214 | 1.4575 | 1.2091 | 0.17763 | 1200 | Residential, Medium Density-Two-five dwellingunits per acre | SEB-08 | Collier Canal Stormwater Retrofit | 532.015 | City of Sebastian | DEP | Collier Canal Stormwater Retrofit | Not provided. | Wet Detention Pond | Completed | 2010 | 1.529 | 388 | SEB | 532 | Not provided | Not provided | DEP | Not provided | G0235 | Structural | 2013 | Central Indian River Lagoon | Not provided | Not provided | Not provided | Wet Detention Effciency Calculation and TA | yes | 223.1637 | 493.1869
6024 | City of Sebastian | Central IRL | SEB | IR12-21 | 0.56 | 0.48 | 0.22958 | 9.9214 | 1.4575 | 2.2778 | 0.33462 | 1210 | Fixed Single Family Units | SEB-08 | Collier Canal Stormwater Retrofit | 532.015 | City of Sebastian | DEP | Collier Canal Stormwater Retrofit | Not provided. | Wet Detention Pond | Completed | 2010 | 1.529 | 388 | SEB | 532 | Not provided | Not provided | DEP | Not provided | G0235 | Structural | 2013 | Central Indian River Lagoon | Not provided | Not provided | Not provided | Wet Detention Effciency Calculation and TA | yes | 124.9132 | 929.082
6025 | City of Sebastian | Central IRL | SEB | IR12-21 | 0.56 | 0.48 | 0.0096896 | 9.9214 | 1.4575 | 0.096134 | 0.014123 | 1210 | Fixed Single Family Units | SEB-08 | Collier Canal Stormwater Retrofit | 532.015 | City of Sebastian | DEP | Collier Canal Stormwater Retrofit | Not provided. | Wet Detention Pond | Completed | 2010 | 1.529 | 388 | SEB | 532 | Not provided | Not provided | DEP | Not provided | G0235 | Structural | 2013 | Central Indian River Lagoon | Not provided | Not provided | Not provided | Wet Detention Effciency Calculation and TA | yes | 78.1104 | 39.2123
6026 | City of Sebastian | Central IRL | SEB | IR12-21 | 0.56 | 0.48 | 0.027523 | 9.9214 | 1.4575 | 0.27306 | 0.040115 | 1210 | Fixed Single Family Units | SEB-08 | Collier Canal Stormwater Retrofit | 532.015 | City of Sebastian | DEP | Collier Canal Stormwater Retrofit | Not provided. | Wet Detention Pond | Completed | 2010 | 1.529 | 388 | SEB | 532 | Not provided | Not provided | DEP | Not provided | G0235 | Structural | 2013 | Central Indian River Lagoon | Not provided | Not provided | Not provided | Wet Detention Effciency Calculation and TA | yes | 57.4577 | 111.3811
6027 | City of Sebastian | Central IRL | SEB | IR12-21 | 0.56 | 0.48 | 0.18712 | 8.1333 | 1.1705 | 1.5219 | 0.21903 | 1200 | Residential, Medium Density-Two-five dwellingunits per acre | SEB-08 | Collier Canal Stormwater Retrofit | 532.015 | City of Sebastian | DEP | Collier Canal Stormwater Retrofit | Not provided. | Wet Detention Pond | Completed | 2010 | 1.529 | 388 | SEB | 532 | Not provided | Not provided | DEP | Not provided | G0235 | Structural | 2013 | Central Indian River Lagoon | Not provided | Not provided | Not provided | Wet Detention Effciency Calculation and TA | yes | 194.9404 | 757.248
6028 | City of Sebastian | Central IRL | SEB | IR12-21 | 0.56 | 0.48 | 0.16441 | 8.1333 | 1.1705 | 1.3372 | 0.19245 | 1210 | Fixed Single Family Units | SEB-08 | Collier Canal Stormwater Retrofit | 532.015 | City of Sebastian | DEP | Collier Canal Stormwater Retrofit | Not provided. | Wet Detention Pond | Completed | 2010 | 1.529 | 388 | SEB | 532 | Not provided | Not provided | DEP | Not provided | G0235 | Structural | 2013 | Central Indian River Lagoon | Not provided | Not provided | Not provided | Wet Detention Effciency Calculation and TA | yes | 111.0035 | 665.355
6029 | City of Sebastian | Central IRL | SEB | IR12-21 | 0.56 | 0.48 | 0.0059504 | 8.1333 | 1.1705 | 0.048397 | 0.0069652 | 1210 | Fixed Single Family Units | SEB-08 | Collier Canal Stormwater Retrofit | 532.015 | City of Sebastian | DEP | Collier Canal Stormwater Retrofit | Not provided. | Wet Detention Pond | Completed | 2010 | 1.529 | 388 | SEB | 532 | Not provided | Not provided | DEP | Not provided | G0235 | Structural | 2013 | Central Indian River Lagoon | Not provided | Not provided | Not provided | Wet Detention Effciency Calculation and TA | yes | 20.7931 | 24.0804
6030 | City of Sebastian | Central IRL | SEB | IR12-21 | 0.56 | 0.48 | 0.021439 | 8.1333 | 1.1705 | 0.17437 | 0.025095 | 1210 | Fixed Single Family Units | SEB-08 | Collier Canal Stormwater Retrofit | 532.015 | City of Sebastian | DEP | Collier Canal Stormwater Retrofit | Not provided. | Wet Detention Pond | Completed | 2010 | 1.529 | 388 | SEB | 532 | Not provided | Not provided | DEP | Not provided | G0235 | Structural | 2013 | Central Indian River Lagoon | Not provided | Not provided | Not provided | Wet Detention Effciency Calculation and TA | yes | 56.6366 | 86.7612
6031 | City of Sebastian | Central IRL | SEB | IR12-21 | 0.56 | 0.48 | 0.23884 | 8.1333 | 1.1705 | 1.9426 | 0.27957 | 1210 | Fixed Single Family Units | SEB-08 | Collier Canal Stormwater Retrofit | 532.015 | City of Sebastian | DEP | Collier Canal Stormwater Retrofit | Not provided. | Wet Detention Pond | Completed | 2010 | 1.529 | 388 | SEB | 532 | Not provided | Not provided | DEP | Not provided | G0235 | Structural | 2013 | Central Indian River Lagoon | Not provided | Not provided | Not provided | Wet Detention Effciency Calculation and TA | yes | 127.9855 | 966.5554
6032 | City of Sebastian | Central IRL | SEB | IR12-21 | 0.56 | 0.48 | 0.18796 | 9.9331 | 1.4592 | 1.867 | 0.27427 | 1200 | Residential, Medium Density-Two-five dwellingunits per acre | SEB-08 | Collier Canal Stormwater Retrofit | 532.015 | City of Sebastian | DEP | Collier Canal Stormwater Retrofit | Not provided. | Wet Detention Pond | Completed | 2010 | 1.529 | 388 | SEB | 532 | Not provided | Not provided | DEP | Not provided | G0235 | Structural | 2013 | Central Indian River Lagoon | Not provided | Not provided | Not provided | Wet Detention Effciency Calculation and TA | yes | 130.4359 | 760.6378
6033 | City of Sebastian | Central IRL | SEB | IR12-21 | 0.56 | 0.48 | 0.25306 | 9.9331 | 1.4592 | 2.5136 | 0.36927 | 1210 | Fixed Single Family Units | SEB-08 | Collier Canal Stormwater Retrofit | 532.015 | City of Sebastian | DEP | Collier Canal Stormwater Retrofit | Not provided. | Wet Detention Pond | Completed | 2010 | 1.529 | 388 | SEB | 532 | Not provided | Not provided | DEP | Not provided | G0235 | Structural | 2013 | Central Indian River Lagoon | Not provided | Not provided | Not provided | Wet Detention Effciency Calculation and TA | yes | 128.396 | 1024.0891
6034 | City of Sebastian | Central IRL | SEB | IR12-21 | 0.56 | 0.48 | 0.17675 | 9.9331 | 1.4592 | 1.7556 | 0.25791 | 1210 | Fixed Single Family Units | SEB-08 | Collier Canal Stormwater Retrofit | 532.015 | City of Sebastian | DEP | Collier Canal Stormwater Retrofit | Not provided. | Wet Detention Pond | Completed | 2010 | 1.529 | 388 | SEB | 532 | Not provided | Not provided | DEP | Not provided | G0235 | Structural | 2013 | Central Indian River Lagoon | Not provided | Not provided | Not provided | Wet Detention Effciency Calculation and TA | yes | 110.9519 | 715.2731
6035 | City of Sebastian | Central IRL | SEB | IR12-21 | 0.56 | 0.48 | 0.015869 | 9.8929 | 1.4534 | 0.15699 | 0.023064 | 1200 | Residential, Medium Density-Two-five dwellingunits per acre | SEB-08 | Collier Canal Stormwater Retrofit | 532.015 | City of Sebastian | DEP | Collier Canal Stormwater Retrofit | Not provided. | Wet Detention Pond | Completed | 2010 | 1.529 | 388 | SEB | 532 | Not provided | Not provided | DEP | Not provided | G0235 | Structural | 2013 | Central Indian River Lagoon | Not provided | Not provided | Not provided | Wet Detention Effciency Calculation and TA | yes | 102.5793 | 64.2205
6036 | City of Sebastian | Central IRL | SEB | IR12-21 | 0.56 | 0.48 | 0.015703 | 9.8929 | 1.4534 | 0.15535 | 0.022822 | 1210 | Fixed Single Family Units | SEB-08 | Collier Canal Stormwater Retrofit | 532.015 | City of Sebastian | DEP | Collier Canal Stormwater Retrofit | Not provided. | Wet Detention Pond | Completed | 2010 | 1.529 | 388 | SEB | 532 | Not provided | Not provided | DEP | Not provided | G0235 | Structural | 2013 | Central Indian River Lagoon | Not provided | Not provided | Not provided | Wet Detention Effciency Calculation and TA | yes | 32.8932 | 63.548
6037 | City of Sebastian | Central IRL | SEB | IR12-21 | 0.56 | 0.48 | 0.11634 | 9.8929 | 1.4534 | 1.151 | 0.16909 | 1210 | Fixed Single Family Units | SEB-08 | Collier Canal Stormwater Retrofit | 532.015 | City of Sebastian | DEP | Collier Canal Stormwater Retrofit | Not provided. | Wet Detention Pond | Completed | 2010 | 1.529 | 388 | SEB | 532 | Not provided | Not provided | DEP | Not provided | G0235 | Structural | 2013 | Central Indian River Lagoon | Not provided | Not provided | Not provided | Wet Detention Effciency Calculation and TA | yes | 109.0996 | 470.8289
6038 | City of Sebastian | Central IRL | SEB | IR12-21 | 0.56 | 0.48 | 0.28328 | 9.8929 | 1.4534 | 2.8024 | 0.41171 | 1210 | Fixed Single Family Units | SEB-08 | Collier Canal Stormwater Retrofit | 532.015 | City of Sebastian | DEP | Collier Canal Stormwater Retrofit | Not provided. | Wet Detention Pond | Completed | 2010 | 1.529 | 388 | SEB | 532 | Not provided | Not provided | DEP | Not provided | G0235 | Structural | 2013 | Central Indian River Lagoon | Not provided | Not provided | Not provided | Wet Detention Effciency Calculation and TA | yes | 136.352 | 1146.3804
6039 | City of Sebastian | Central IRL | SEB | IR12-21 | 0.56 | 0.48 | 0.18657 | 9.8929 | 1.4534 | 1.8457 | 0.27116 | 1210 | Fixed Single Family Units | SEB-08 | Collier Canal Stormwater Retrofit | 532.015 | City of Sebastian | DEP | Collier Canal Stormwater Retrofit | Not provided. | Wet Detention Pond | Completed | 2010 | 1.529 | 388 | SEB | 532 | Not provided | Not provided | DEP | Not provided | G0235 | Structural | 2013 | Central Indian River Lagoon | Not provided | Not provided | Not provided | Wet Detention Effciency Calculation and TA | yes | 115.7651 | 755.0223
6040 | City of Sebastian | Central IRL | SEB | IR12-21 | 0.56 | 0.48 | 0.10678 | 9.9146 | 1.4573 | 1.0586 | 0.15561 | 1200 | Residential, Medium Density-Two-five dwellingunits per acre | SEB-08 | Collier Canal Stormwater Retrofit | 532.015 | City of Sebastian | DEP | Collier Canal Stormwater Retrofit | Not provided. | Wet Detention Pond | Completed | 2010 | 1.529 | 388 | SEB | 532 | Not provided | Not provided | DEP | Not provided | G0235 | Structural | 2013 | Central Indian River Lagoon | Not provided | Not provided | Not provided | Wet Detention Effciency Calculation and TA | yes | 83.237 | 432.1084
6041 | City of Sebastian | Central IRL | SEB | IR12-21 | 0.56 | 0.48 | 0.14235 | 9.9146 | 1.4573 | 1.4113 | 0.20745 | 1210 | Fixed Single Family Units | SEB-08 | Collier Canal Stormwater Retrofit | 532.015 | City of Sebastian | DEP | Collier Canal Stormwater Retrofit | Not provided. | Wet Detention Pond | Completed | 2010 | 1.529 | 388 | SEB | 532 | Not provided | Not provided | DEP | Not provided | G0235 | Structural | 2013 | Central Indian River Lagoon | Not provided | Not provided | Not provided | Wet Detention Effciency Calculation and TA | yes | 97.2937 | 576.0543
6042 | City of Sebastian | Central IRL | SEB | IR12-21 | 0.56 | 0.48 | 0.15806 | 9.9146 | 1.4573 | 1.5671 | 0.23035 | 1210 | Fixed Single Family Units | SEB-08 | Collier Canal Stormwater Retrofit | 532.015 | City of Sebastian | DEP | Collier Canal Stormwater Retrofit | Not provided. | Wet Detention Pond | Completed | 2010 | 1.529 | 388 | SEB | 532 | Not provided | Not provided | DEP | Not provided | G0235 | Structural | 2013 | Central Indian River Lagoon | Not provided | Not provided | Not provided | Wet Detention Effciency Calculation and TA | yes | 102.7236 | 639.6518
6043 | City of Sebastian | Central IRL | SEB | IR12-21 | 0.56 | 0.48 | 0.21058 | 9.9146 | 1.4573 | 2.0878 | 0.30688 | 1210 | Fixed Single Family Units | SEB-08 | Collier Canal Stormwater Retrofit | 532.015 | City of Sebastian | DEP | Collier Canal Stormwater Retrofit | Not provided. | Wet Detention Pond | Completed | 2010 | 1.529 | 388 | SEB | 532 | Not provided | Not provided | DEP | Not provided | G0235 | Structural | 2013 | Central Indian River Lagoon | Not provided | Not provided | Not provided | Wet Detention Effciency Calculation and TA | yes | 116.7872 | 852.1855
6044 | City of Sebastian | Central IRL | SEB | IR12-21 | 0.56 | 0.48 | 0.2936 | 8.7473 | 1.2643 | 2.5682 | 0.3712 | 1200 | Residential, Medium Density-Two-five dwellingunits per acre | SEB-08 | Collier Canal Stormwater Retrofit | 532.015 | City of Sebastian | DEP | Collier Canal Stormwater Retrofit | Not provided. | Wet Detention Pond | Completed | 2010 | 1.529 | 388 | SEB | 532 | Not provided | Not provided | DEP | Not provided | G0235 | Structural | 2013 | Central Indian River Lagoon | Not provided | Not provided | Not provided | Wet Detention Effciency Calculation and TA | yes | 199.6723 | 1188.1621
6045 | City of Sebastian | Central IRL | SEB | IR12-21 | 0.56 | 0.48 | 0.15468 | 8.7473 | 1.2643 | 1.3531 | 0.19557 | 1210 | Fixed Single Family Units | SEB-08 | Collier Canal Stormwater Retrofit | 532.015 | City of Sebastian | DEP | Collier Canal Stormwater Retrofit | Not provided. | Wet Detention Pond | Completed | 2010 | 1.529 | 388 | SEB | 532 | Not provided | Not provided | DEP | Not provided | G0235 | Structural | 2013 | Central Indian River Lagoon | Not provided | Not provided | Not provided | Wet Detention Effciency Calculation and TA | yes | 100.4076 | 625.9862
6046 | City of Sebastian | Central IRL | SEB | IR12-21 | 0.56 | 0.48 | 0.00246 | 8.7473 | 1.2643 | 0.021518 | 0.0031102 | 1210 | Fixed Single Family Units | SEB-08 | Collier Canal Stormwater Retrofit | 532.015 | City of Sebastian | DEP | Collier Canal Stormwater Retrofit | Not provided. | Wet Detention Pond | Completed | 2010 | 1.529 | 388 | SEB | 532 | Not provided | Not provided | DEP | Not provided | G0235 | Structural | 2013 | Central Indian River Lagoon | Not provided | Not provided | Not provided | Wet Detention Effciency Calculation and TA | yes | 43.8416 | 9.9553
6047 | City of Sebastian | Central IRL | SEB | IR12-21 | 0.56 | 0.48 | 0.00036279 | 8.7473 | 1.2643 | 0.0031735 | 0.00045868 | 1210 | Fixed Single Family Units | SEB-08 | Collier Canal Stormwater Retrofit | 532.015 | City of Sebastian | DEP | Collier Canal Stormwater Retrofit | Not provided. | Wet Detention Pond | Completed | 2010 | 1.529 | 388 | SEB | 532 | Not provided | Not provided | DEP | Not provided | G0235 | Structural | 2013 | Central Indian River Lagoon | Not provided | Not provided | Not provided | Wet Detention Effciency Calculation and TA | yes | 24.2256 | 1.4682
6048 | City of Sebastian | Central IRL | SEB | IR12-21 | 0.56 | 0.48 | 0.16665 | 8.7473 | 1.2643 | 1.4578 | 0.2107 | 1210 | Fixed Single Family Units | SEB-08 | Collier Canal Stormwater Retrofit | 532.015 | City of Sebastian | DEP | Collier Canal Stormwater Retrofit | Not provided. | Wet Detention Pond | Completed | 2010 | 1.529 | 388 | SEB | 532 | Not provided | Not provided | DEP | Not provided | G0235 | Structural | 2013 | Central Indian River Lagoon | Not provided | Not provided | Not provided | Wet Detention Effciency Calculation and TA | yes | 104.0778 | 674.4282
6049 | City of Sebastian | Central IRL | SEB | IR12-21 | 0.56 | 0.48 | 0.43875 | 8.659 | 1.2576 | 3.7992 | 0.55179 | 1200 | Residential, Medium Density-Two-five dwellingunits per acre | SEB-08 | Collier Canal Stormwater Retrofit | 532.015 | City of Sebastian | DEP | Collier Canal Stormwater Retrofit | Not provided. | Wet Detention Pond | Completed | 2010 | 1.529 | 388 | SEB | 532 | Not provided | Not provided | DEP | Not provided | G0235 | Structural | 2013 | Central Indian River Lagoon | Not provided | Not provided | Not provided | Wet Detention Effciency Calculation and TA | yes | 201.66 | 1775.5681
6050 | City of Sebastian | Central IRL | SEB | IR12-21 | 0.56 | 0.48 | 0.077879 | 8.659 | 1.2576 | 0.67435 | 0.097944 | 1210 | Fixed Single Family Units | SEB-08 | Collier Canal Stormwater Retrofit | 532.015 | City of Sebastian | DEP | Collier Canal Stormwater Retrofit | Not provided. | Wet Detention Pond | Completed | 2010 | 1.529 | 388 | SEB | 532 | Not provided | Not provided | DEP | Not provided | G0235 | Structural | 2013 | Central Indian River Lagoon | Not provided | Not provided | Not provided | Wet Detention Effciency Calculation and TA | yes | 74.4546 | 315.1645
6051 | City of Sebastian | Central IRL | SEB | IR12-21 | 0.56 | 0.48 | 0.015787 | 8.659 | 1.2576 | 0.1367 | 0.019854 | 1210 | Fixed Single Family Units | SEB-08 | Collier Canal Stormwater Retrofit | 532.015 | City of Sebastian | DEP | Collier Canal Stormwater Retrofit | Not provided. | Wet Detention Pond | Completed | 2010 | 1.529 | 388 | SEB | 532 | Not provided | Not provided | DEP | Not provided | G0235 | Structural | 2013 | Central Indian River Lagoon | Not provided | Not provided | Not provided | Wet Detention Effciency Calculation and TA | yes | 33.4629 | 63.8873
6052 | City of Sebastian | Central IRL | SEB | IR12-21 | 0.56 | 0.48 | 0.085345 | 8.659 | 1.2576 | 0.73901 | 0.10733 | 1210 | Fixed Single Family Units | SEB-08 | Collier Canal Stormwater Retrofit | 532.015 | City of Sebastian | DEP | Collier Canal Stormwater Retrofit | Not provided. | Wet Detention Pond | Completed | 2010 | 1.529 | 388 | SEB | 532 | Not provided | Not provided | DEP | Not provided | G0235 | Structural | 2013 | Central Indian River Lagoon | Not provided | Not provided | Not provided | Wet Detention Effciency Calculation and TA | yes | 81.474 | 345.3802
6053 | City of Sebastian | Central IRL | SEB | IR12-21 | 0.56 | 0.48 | 0.30593 | 9.4923 | 1.3774 | 2.904 | 0.42139 | 1200 | Residential, Medium Density-Two-five dwellingunits per acre | SEB-08 | Collier Canal Stormwater Retrofit | 532.015 | City of Sebastian | DEP | Collier Canal Stormwater Retrofit | Not provided. | Wet Detention Pond | Completed | 2010 | 1.529 | 388 | SEB | 532 | Not provided | Not provided | DEP | Not provided | G0235 | Structural | 2013 | Central Indian River Lagoon | Not provided | Not provided | Not provided | Wet Detention Effciency Calculation and TA | yes | 142.1384 | 1238.0655
6054 | City of Sebastian | Central IRL | SEB | IR12-21 | 0.56 | 0.48 | 0.087891 | 9.4923 | 1.3774 | 0.83429 | 0.12106 | 1210 | Fixed Single Family Units | SEB-08 | Collier Canal Stormwater Retrofit | 532.015 | City of Sebastian | DEP | Collier Canal Stormwater Retrofit | Not provided. | Wet Detention Pond | Completed | 2010 | 1.529 | 388 | SEB | 532 | Not provided | Not provided | DEP | Not provided | G0235 | Structural | 2013 | Central Indian River Lagoon | Not provided | Not provided | Not provided | Wet Detention Effciency Calculation and TA | yes | 88.7109 | 355.683
6055 | City of Sebastian | Central IRL | SEB | IR12-21 | 0.56 | 0.48 | 0.1212 | 9.4923 | 1.3774 | 1.1505 | 0.16695 | 1210 | Fixed Single Family Units | SEB-08 | Collier Canal Stormwater Retrofit | 532.015 | City of Sebastian | DEP | Collier Canal Stormwater Retrofit | Not provided. | Wet Detention Pond | Completed | 2010 | 1.529 | 388 | SEB | 532 | Not provided | Not provided | DEP | Not provided | G0235 | Structural | 2013 | Central Indian River Lagoon | Not provided | Not provided | Not provided | Wet Detention Effciency Calculation and TA | yes | 91.4836 | 490.4894
6056 | City of Sebastian | Central IRL | SEB | IR12-21 | 0.56 | 0.48 | 0.0092771 | 9.4923 | 1.3774 | 0.088061 | 0.012778 | 1210 | Fixed Single Family Units | SEB-08 | Collier Canal Stormwater Retrofit | 532.015 | City of Sebastian | DEP | Collier Canal Stormwater Retrofit | Not provided. | Wet Detention Pond | Completed | 2010 | 1.529 | 388 | SEB | 532 | Not provided | Not provided | DEP | Not provided | G0235 | Structural | 2013 | Central Indian River Lagoon | Not provided | Not provided | Not provided | Wet Detention Effciency Calculation and TA | yes | 29.8532 | 37.5429
6057 | City of Sebastian | Central IRL | SEB | IR12-21 | 0.56 | 0.48 | 0.24173 | 8.2885 | 1.1957 | 2.0036 | 0.28902 | 1200 | Residential, Medium Density-Two-five dwellingunits per acre | SEB-08 | Collier Canal Stormwater Retrofit | 532.015 | City of Sebastian | DEP | Collier Canal Stormwater Retrofit | Not provided. | Wet Detention Pond | Completed | 2010 | 1.529 | 388 | SEB | 532 | Not provided | Not provided | DEP | Not provided | G0235 | Structural | 2013 | Central Indian River Lagoon | Not provided | Not provided | Not provided | Wet Detention Effciency Calculation and TA | yes | 226.8657 | 978.2365
6058 | City of Sebastian | Central IRL | SEB | IR12-21 | 0.56 | 0.48 | 0.13003 | 8.2885 | 1.1957 | 1.0778 | 0.15547 | 1210 | Fixed Single Family Units | SEB-08 | Collier Canal Stormwater Retrofit | 532.015 | City of Sebastian | DEP | Collier Canal Stormwater Retrofit | Not provided. | Wet Detention Pond | Completed | 2010 | 1.529 | 388 | SEB | 532 | Not provided | Not provided | DEP | Not provided | G0235 | Structural | 2013 | Central Indian River Lagoon | Not provided | Not provided | Not provided | Wet Detention Effciency Calculation and TA | yes | 103.9351 | 526.2217
6059 | City of Sebastian | Central IRL | SEB | IR12-21 | 0.56 | 0.48 | 0.010453 | 8.2885 | 1.1957 | 0.086638 | 0.012498 | 1210 | Fixed Single Family Units | SEB-08 | Collier Canal Stormwater Retrofit | 532.015 | City of Sebastian | DEP | Collier Canal Stormwater Retrofit | Not provided. | Wet Detention Pond | Completed | 2010 | 1.529 | 388 | SEB | 532 | Not provided | Not provided | DEP | Not provided | G0235 | Structural | 2013 | Central Indian River Lagoon | Not provided | Not provided | Not provided | Wet Detention Effciency Calculation and TA | yes | 52.1481 | 42.3012
6060 | City of Sebastian | Central IRL | SEB | IR12-21 | 0.56 | 0.48 | 0.0059742 | 8.2885 | 1.1957 | 0.049517 | 0.0071431 | 1210 | Fixed Single Family Units | SEB-08 | Collier Canal Stormwater Retrofit | 532.015 | City of Sebastian | DEP | Collier Canal Stormwater Retrofit | Not provided. | Wet Detention Pond | Completed | 2010 | 1.529 | 388 | SEB | 532 | Not provided | Not provided | DEP | Not provided | G0235 | Structural | 2013 | Central Indian River Lagoon | Not provided | Not provided | Not provided | Wet Detention Effciency Calculation and TA | yes | 27.2001 | 24.1767
6061 | City of Sebastian | Central IRL | SEB | IR12-21 | 0.56 | 0.48 | 0.22958 | 8.2885 | 1.1957 | 1.9028 | 0.27449 | 1210 | Fixed Single Family Units | SEB-08 | Collier Canal Stormwater Retrofit | 532.015 | City of Sebastian | DEP | Collier Canal Stormwater Retrofit | Not provided. | Wet Detention Pond | Completed | 2010 | 1.529 | 388 | SEB | 532 | Not provided | Not provided | DEP | Not provided | G0235 | Structural | 2013 | Central Indian River Lagoon | Not provided | Not provided | Not provided | Wet Detention Effciency Calculation and TA | yes | 125.0286 | 929.0639
6062 | City of Sebastian | Central IRL | SEB | IR12-21 | 0.56 | 0.48 | 0.10005 | 9.9522 | 1.462 | 0.99572 | 0.14627 | 1200 | Residential, Medium Density-Two-five dwellingunits per acre | SEB-08 | Collier Canal Stormwater Retrofit | 532.015 | City of Sebastian | DEP | Collier Canal Stormwater Retrofit | Not provided. | Wet Detention Pond | Completed | 2010 | 1.529 | 388 | SEB | 532 | Not provided | Not provided | DEP | Not provided | G0235 | Structural | 2013 | Central Indian River Lagoon | Not provided | Not provided | Not provided | Wet Detention Effciency Calculation and TA | yes | 157.2654 | 404.8918
6063 | City of Sebastian | Central IRL | SEB | IR12-21 | 0.56 | 0.48 | 0.22958 | 9.9522 | 1.462 | 2.2848 | 0.33565 | 1210 | Fixed Single Family Units | SEB-08 | Collier Canal Stormwater Retrofit | 532.015 | City of Sebastian | DEP | Collier Canal Stormwater Retrofit | Not provided. | Wet Detention Pond | Completed | 2010 | 1.529 | 388 | SEB | 532 | Not provided | Not provided | DEP | Not provided | G0235 | Structural | 2013 | Central Indian River Lagoon | Not provided | Not provided | Not provided | Wet Detention Effciency Calculation and TA | yes | 125.0306 | 929.0869
6064 | City of Sebastian | Central IRL | SEB | IR12-21 | 0.56 | 0.48 | 0.033449 | 9.9522 | 1.462 | 0.33289 | 0.048902 | 1210 | Fixed Single Family Units | SEB-08 | Collier Canal Stormwater Retrofit | 532.015 | City of Sebastian | DEP | Collier Canal Stormwater Retrofit | Not provided. | Wet Detention Pond | Completed | 2010 | 1.529 | 388 | SEB | 532 | Not provided | Not provided | DEP | Not provided | G0235 | Structural | 2013 | Central Indian River Lagoon | Not provided | Not provided | Not provided | Wet Detention Effciency Calculation and TA | yes | 59.7965 | 135.362
6065 | City of Sebastian | Central IRL | SEB | IR12-21 | 0.56 | 0.48 | 0.084612 | 9.9522 | 1.462 | 0.84207 | 0.1237 | 1210 | Fixed Single Family Units | SEB-08 | Collier Canal Stormwater Retrofit | 532.015 | City of Sebastian | DEP | Collier Canal Stormwater Retrofit | Not provided. | Wet Detention Pond | Completed | 2010 | 1.529 | 388 | SEB | 532 | Not provided | Not provided | DEP | Not provided | G0235 | Structural | 2013 | Central Indian River Lagoon | Not provided | Not provided | Not provided | Wet Detention Effciency Calculation and TA | yes | 94.3085 | 342.4124
6066 | City of Sebastian | Central IRL | SEB | IR12-21 | 0.56 | 0.48 | 0.15766 | 9.9522 | 1.462 | 1.569 | 0.2305 | 1210 | Fixed Single Family Units | SEB-08 | Collier Canal Stormwater Retrofit | 532.015 | City of Sebastian | DEP | Collier Canal Stormwater Retrofit | Not provided. | Wet Detention Pond | Completed | 2010 | 1.529 | 388 | SEB | 532 | Not provided | Not provided | DEP | Not provided | G0235 | Structural | 2013 | Central Indian River Lagoon | Not provided | Not provided | Not provided | Wet Detention Effciency Calculation and TA | yes | 109.7924 | 638.021
6067 | City of Sebastian | Central IRL | SEB | IR12-21 | 0.56 | 0.48 | 0.012411 | 9.9522 | 1.462 | 0.12352 | 0.018145 | 1210 | Fixed Single Family Units | SEB-08 | Collier Canal Stormwater Retrofit | 532.015 | City of Sebastian | DEP | Collier Canal Stormwater Retrofit | Not provided. | Wet Detention Pond | Completed | 2010 | 1.529 | 388 | SEB | 532 | Not provided | Not provided | DEP | Not provided | G0235 | Structural | 2013 | Central Indian River Lagoon | Not provided | Not provided | Not provided | Wet Detention Effciency Calculation and TA | yes | 28.8299 | 50.2258
6068 | City of Sebastian | Central IRL | SEB | IR12-21 | 0.56 | 0.48 | 0.4773 | 9.8928 | 1.4534 | 4.7218 | 0.69369 | 1200 | Residential, Medium Density-Two-five dwellingunits per acre | SEB-08 | Collier Canal Stormwater Retrofit | 532.015 | City of Sebastian | DEP | Collier Canal Stormwater Retrofit | Not provided. | Wet Detention Pond | Completed | 2010 | 1.529 | 388 | SEB | 532 | Not provided | Not provided | DEP | Not provided | G0235 | Structural | 2013 | Central Indian River Lagoon | Not provided | Not provided | Not provided | Wet Detention Effciency Calculation and TA | yes | 183.5596 | 1931.5516
6069 | City of Sebastian | Central IRL | SEB | IR12-21 | 0.56 | 0.48 | 0.011692 | 9.8928 | 1.4534 | 0.11567 | 0.016993 | 1210 | Fixed Single Family Units | SEB-08 | Collier Canal Stormwater Retrofit | 532.015 | City of Sebastian | DEP | Collier Canal Stormwater Retrofit | Not provided. | Wet Detention Pond | Completed | 2010 | 1.529 | 388 | SEB | 532 | Not provided | Not provided | DEP | Not provided | G0235 | Structural | 2013 | Central Indian River Lagoon | Not provided | Not provided | Not provided | Wet Detention Effciency Calculation and TA | yes | 27.8259 | 47.3156
6070 | City of Sebastian | Central IRL | SEB | IR12-21 | 0.56 | 0.48 | 0.036163 | 9.8928 | 1.4534 | 0.35775 | 0.052558 | 1210 | Fixed Single Family Units | SEB-08 | Collier Canal Stormwater Retrofit | 532.015 | City of Sebastian | DEP | Collier Canal Stormwater Retrofit | Not provided. | Wet Detention Pond | Completed | 2010 | 1.529 | 388 | SEB | 532 | Not provided | Not provided | DEP | Not provided | G0235 | Structural | 2013 | Central Indian River Lagoon | Not provided | Not provided | Not provided | Wet Detention Effciency Calculation and TA | yes | 64.4808 | 146.3455
6071 | City of Sebastian | Central IRL | SEB | IR12-21 | 0.56 | 0.48 | 0.050131 | 9.8928 | 1.4534 | 0.49593 | 0.072858 | 1210 | Fixed Single Family Units | SEB-08 | Collier Canal Stormwater Retrofit | 532.015 | City of Sebastian | DEP | Collier Canal Stormwater Retrofit | Not provided. | Wet Detention Pond | Completed | 2010 | 1.529 | 388 | SEB | 532 | Not provided | Not provided | DEP | Not provided | G0235 | Structural | 2013 | Central Indian River Lagoon | Not provided | Not provided | Not provided | Wet Detention Effciency Calculation and TA | yes | 65.4824 | 202.8718
6072 | City of Sebastian | Central IRL | SEB | IR12-21 | 0.56 | 0.48 | 0.042481 | 9.8928 | 1.4534 | 0.42026 | 0.061741 | 1210 | Fixed Single Family Units | SEB-08 | Collier Canal Stormwater Retrofit | 532.015 | City of Sebastian | DEP | Collier Canal Stormwater Retrofit | Not provided. | Wet Detention Pond | Completed | 2010 | 1.529 | 388 | SEB | 532 | Not provided | Not provided | DEP | Not provided | G0235 | Structural | 2013 | Central Indian River Lagoon | Not provided | Not provided | Not provided | Wet Detention Effciency Calculation and TA | yes | 56.7938 | 171.9154
6073 | City of Sebastian | Central IRL | SEB | IR12-21 | 0.56 | 0.48 | 0.41234 | 9.9552 | 1.4624 | 4.1049 | 0.60303 | 1200 | Residential, Medium Density-Two-five dwellingunits per acre | SEB-08 | Collier Canal Stormwater Retrofit | 532.015 | City of Sebastian | DEP | Collier Canal Stormwater Retrofit | Not provided. | Wet Detention Pond | Completed | 2010 | 1.529 | 388 | SEB | 532 | Not provided | Not provided | DEP | Not provided | G0235 | Structural | 2013 | Central Indian River Lagoon | Not provided | Not provided | Not provided | Wet Detention Effciency Calculation and TA | yes | 200.0894 | 1668.6865
6074 | City of Sebastian | Central IRL | SEB | IR12-21 | 0.56 | 0.48 | 0.11611 | 9.9552 | 1.4624 | 1.1559 | 0.16981 | 1210 | Fixed Single Family Units | SEB-08 | Collier Canal Stormwater Retrofit | 532.015 | City of Sebastian | DEP | Collier Canal Stormwater Retrofit | Not provided. | Wet Detention Pond | Completed | 2010 | 1.529 | 388 | SEB | 532 | Not provided | Not provided | DEP | Not provided | G0235 | Structural | 2013 | Central Indian River Lagoon | Not provided | Not provided | Not provided | Wet Detention Effciency Calculation and TA | yes | 93.5816 | 469.885
6075 | City of Sebastian | Central IRL | SEB | IR12-21 | 0.56 | 0.48 | 0.089311 | 9.9552 | 1.4624 | 0.88911 | 0.13061 | 1210 | Fixed Single Family Units | SEB-08 | Collier Canal Stormwater Retrofit | 532.015 | City of Sebastian | DEP | Collier Canal Stormwater Retrofit | Not provided. | Wet Detention Pond | Completed | 2010 | 1.529 | 388 | SEB | 532 | Not provided | Not provided | DEP | Not provided | G0235 | Structural | 2013 | Central Indian River Lagoon | Not provided | Not provided | Not provided | Wet Detention Effciency Calculation and TA | yes | 87.8454 | 361.4285
6076 | City of Sebastian | Central IRL | SEB | IR12-21 | 0.56 | 0.48 | 0.0015049 | 9.9214 | 1.4575 | 0.014931 | 0.0021935 | 1200 | Residential, Medium Density-Two-five dwellingunits per acre | SEB-08 | Collier Canal Stormwater Retrofit | 532.015 | City of Sebastian | DEP | Collier Canal Stormwater Retrofit | Not provided. | Wet Detention Pond | Completed | 2010 | 1.529 | 388 | SEB | 532 | Not provided | Not provided | DEP | Not provided | G0235 | Structural | 2013 | Central Indian River Lagoon | Not provided | Not provided | Not provided | Wet Detention Effciency Calculation and TA | yes | 14.113 | 6.0903
6077 | City of Sebastian | Central IRL | SEB | IR12-21 | 0.56 | 0.48 | 0.20598 | 9.9214 | 1.4575 | 2.0436 | 0.30021 | 1200 | Residential, Medium Density-Two-five dwellingunits per acre | SEB-08 | Collier Canal Stormwater Retrofit | 532.015 | City of Sebastian | DEP | Collier Canal Stormwater Retrofit | Not provided. | Wet Detention Pond | Completed | 2010 | 1.529 | 388 | SEB | 532 | Not provided | Not provided | DEP | Not provided | G0235 | Structural | 2013 | Central Indian River Lagoon | Not provided | Not provided | Not provided | Wet Detention Effciency Calculation and TA | yes | 117.1834 | 833.5527
6078 | City of Sebastian | Central IRL | SEB | IR12-21 | 0.56 | 0.48 | 0.33929 | 9.9214 | 1.4575 | 3.3662 | 0.49452 | 1200 | Residential, Medium Density-Two-five dwellingunits per acre | SEB-08 | Collier Canal Stormwater Retrofit | 532.015 | City of Sebastian | DEP | Collier Canal Stormwater Retrofit | Not provided. | Wet Detention Pond | Completed | 2010 | 1.529 | 388 | SEB | 532 | Not provided | Not provided | DEP | Not provided | G0235 | Structural | 2013 | Central Indian River Lagoon | Not provided | Not provided | Not provided | Wet Detention Effciency Calculation and TA | yes | 199.9344 | 1373.0581
6079 | City of Sebastian | Central IRL | SEB | IR12-21 | 0.56 | 0.48 | 0.070993 | 9.9214 | 1.4575 | 0.70435 | 0.10347 | 1210 | Fixed Single Family Units | SEB-08 | Collier Canal Stormwater Retrofit | 532.015 | City of Sebastian | DEP | Collier Canal Stormwater Retrofit | Not provided. | Wet Detention Pond | Completed | 2010 | 1.529 | 388 | SEB | 532 | Not provided | Not provided | DEP | Not provided | G0235 | Structural | 2013 | Central Indian River Lagoon | Not provided | Not provided | Not provided | Wet Detention Effciency Calculation and TA | yes | 85.7914 | 287.2989
6080 | City of Sebastian | Central IRL | SEB | IR12-21 | 0.56 | 0.48 | 0.099632 | 8.2091 | 1.1825 | 0.81789 | 0.11782 | 1200 | Residential, Medium Density-Two-five dwellingunits per acre | SEB-08 | Collier Canal Stormwater Retrofit | 532.015 | City of Sebastian | DEP | Collier Canal Stormwater Retrofit | Not provided. | Wet Detention Pond | Completed | 2010 | 1.529 | 388 | SEB | 532 | Not provided | Not provided | DEP | Not provided | G0235 | Structural | 2013 | Central Indian River Lagoon | Not provided | Not provided | Not provided | Wet Detention Effciency Calculation and TA | yes | 116.1382 | 403.1959
6081 | City of Sebastian | Central IRL | SEB | IR12-21 | 0.56 | 0.48 | 0.22958 | 8.2091 | 1.1825 | 1.8846 | 0.27148 | 1210 | Fixed Single Family Units | SEB-08 | Collier Canal Stormwater Retrofit | 532.015 | City of Sebastian | DEP | Collier Canal Stormwater Retrofit | Not provided. | Wet Detention Pond | Completed | 2010 | 1.529 | 388 | SEB | 532 | Not provided | Not provided | DEP | Not provided | G0235 | Structural | 2013 | Central Indian River Lagoon | Not provided | Not provided | Not provided | Wet Detention Effciency Calculation and TA | yes | 125.0286 | 929.0632
6082 | City of Sebastian | Central IRL | SEB | IR12-21 | 0.56 | 0.48 | 0.10466 | 8.2091 | 1.1825 | 0.85915 | 0.12376 | 1210 | Fixed Single Family Units | SEB-08 | Collier Canal Stormwater Retrofit | 532.015 | City of Sebastian | DEP | Collier Canal Stormwater Retrofit | Not provided. | Wet Detention Pond | Completed | 2010 | 1.529 | 388 | SEB | 532 | Not provided | Not provided | DEP | Not provided | G0235 | Structural | 2013 | Central Indian River Lagoon | Not provided | Not provided | Not provided | Wet Detention Effciency Calculation and TA | yes | 98.5562 | 423.535
6083 | City of Sebastian | Central IRL | SEB | IR12-21 | 0.56 | 0.48 | 0.13761 | 8.2091 | 1.1825 | 1.1296 | 0.16272 | 1210 | Fixed Single Family Units | SEB-08 | Collier Canal Stormwater Retrofit | 532.015 | City of Sebastian | DEP | Collier Canal Stormwater Retrofit | Not provided. | Wet Detention Pond | Completed | 2010 | 1.529 | 388 | SEB | 532 | Not provided | Not provided | DEP | Not provided | G0235 | Structural | 2013 | Central Indian River Lagoon | Not provided | Not provided | Not provided | Wet Detention Effciency Calculation and TA | yes | 105.5404 | 556.8696
6084 | City of Sebastian | Central IRL | SEB | IR12-21 | 0.56 | 0.48 | 0.01439 | 8.2091 | 1.1825 | 0.11813 | 0.017016 | 1210 | Fixed Single Family Units | SEB-08 | Collier Canal Stormwater Retrofit | 532.015 | City of Sebastian | DEP | Collier Canal Stormwater Retrofit | Not provided. | Wet Detention Pond | Completed | 2010 | 1.529 | 388 | SEB | 532 | Not provided | Not provided | DEP | Not provided | G0235 | Structural | 2013 | Central Indian River Lagoon | Not provided | Not provided | Not provided | Wet Detention Effciency Calculation and TA | yes | 36.5536 | 58.2342
6085 | City of Sebastian | Central IRL | SEB | IR12-21 | 0.56 | 0.48 | 0.031902 | 8.2091 | 1.1825 | 0.26189 | 0.037724 | 1210 | Fixed Single Family Units | SEB-08 | Collier Canal Stormwater Retrofit | 532.015 | City of Sebastian | DEP | Collier Canal Stormwater Retrofit | Not provided. | Wet Detention Pond | Completed | 2010 | 1.529 | 388 | SEB | 532 | Not provided | Not provided | DEP | Not provided | G0235 | Structural | 2013 | Central Indian River Lagoon | Not provided | Not provided | Not provided | Wet Detention Effciency Calculation and TA | yes | 78.8848 | 129.1021
6086 | City of Sebastian | Central IRL | SEB | IR12-21 | 0.56 | 0.48 | 0.10435 | 9.9552 | 1.4624 | 1.0389 | 0.15261 | 1200 | Residential, Medium Density-Two-five dwellingunits per acre | SEB-08 | Collier Canal Stormwater Retrofit | 532.015 | City of Sebastian | DEP | Collier Canal Stormwater Retrofit | Not provided. | Wet Detention Pond | Completed | 2010 | 1.529 | 388 | SEB | 532 | Not provided | Not provided | DEP | Not provided | G0235 | Structural | 2013 | Central Indian River Lagoon | Not provided | Not provided | Not provided | Wet Detention Effciency Calculation and TA | yes | 146.5393 | 422.3079
6087 | City of Sebastian | Central IRL | SEB | IR12-21 | 0.56 | 0.48 | 0.30687 | 9.9552 | 1.4624 | 3.0549 | 0.44878 | 1210 | Fixed Single Family Units | SEB-08 | Collier Canal Stormwater Retrofit | 532.015 | City of Sebastian | DEP | Collier Canal Stormwater Retrofit | Not provided. | Wet Detention Pond | Completed | 2010 | 1.529 | 388 | SEB | 532 | Not provided | Not provided | DEP | Not provided | G0235 | Structural | 2013 | Central Indian River Lagoon | Not provided | Not provided | Not provided | Wet Detention Effciency Calculation and TA | yes | 141.3697 | 1241.8429
6088 | City of Sebastian | Central IRL | SEB | IR12-21 | 0.56 | 0.48 | 0.016505 | 9.9552 | 1.4624 | 0.16431 | 0.024138 | 1210 | Fixed Single Family Units | SEB-08 | Collier Canal Stormwater Retrofit | 532.015 | City of Sebastian | DEP | Collier Canal Stormwater Retrofit | Not provided. | Wet Detention Pond | Completed | 2010 | 1.529 | 388 | SEB | 532 | Not provided | Not provided | DEP | Not provided | G0235 | Structural | 2013 | Central Indian River Lagoon | Not provided | Not provided | Not provided | Wet Detention Effciency Calculation and TA | yes | 37.356 | 66.794
6089 | City of Sebastian | Central IRL | SEB | IR12-21 | 0.56 | 0.48 | 0.16321 | 9.9552 | 1.4624 | 1.6248 | 0.23869 | 1210 | Fixed Single Family Units | SEB-08 | Collier Canal Stormwater Retrofit | 532.015 | City of Sebastian | DEP | Collier Canal Stormwater Retrofit | Not provided. | Wet Detention Pond | Completed | 2010 | 1.529 | 388 | SEB | 532 | Not provided | Not provided | DEP | Not provided | G0235 | Structural | 2013 | Central Indian River Lagoon | Not provided | Not provided | Not provided | Wet Detention Effciency Calculation and TA | yes | 110.7972 | 660.5031
6090 | City of Sebastian | Central IRL | SEB | IR12-21 | 0.56 | 0.48 | 0.026824 | 9.9552 | 1.4624 | 0.26704 | 0.039228 | 1210 | Fixed Single Family Units | SEB-08 | Collier Canal Stormwater Retrofit | 532.015 | City of Sebastian | DEP | Collier Canal Stormwater Retrofit | Not provided. | Wet Detention Pond | Completed | 2010 | 1.529 | 388 | SEB | 532 | Not provided | Not provided | DEP | Not provided | G0235 | Structural | 2013 | Central Indian River Lagoon | Not provided | Not provided | Not provided | Wet Detention Effciency Calculation and TA | yes | 57.7377 | 108.5521
6091 | City of Sebastian | Central IRL | SEB | IR12-21 | 0.56 | 0.48 | 0.17583 | 9.9436 | 1.4614 | 1.7484 | 0.25696 | 1200 | Residential, Medium Density-Two-five dwellingunits per acre | SEB-08 | Collier Canal Stormwater Retrofit | 532.015 | City of Sebastian | DEP | Collier Canal Stormwater Retrofit | Not provided. | Wet Detention Pond | Completed | 2010 | 1.529 | 388 | SEB | 532 | Not provided | Not provided | DEP | Not provided | G0235 | Structural | 2013 | Central Indian River Lagoon | Not provided | Not provided | Not provided | Wet Detention Effciency Calculation and TA | yes | 128.4734 | 711.5765
6092 | City of Sebastian | Central IRL | SEB | IR12-21 | 0.56 | 0.48 | 0.19195 | 9.9436 | 1.4614 | 1.9087 | 0.28052 | 1210 | Fixed Single Family Units | SEB-08 | Collier Canal Stormwater Retrofit | 532.015 | City of Sebastian | DEP | Collier Canal Stormwater Retrofit | Not provided. | Wet Detention Pond | Completed | 2010 | 1.529 | 388 | SEB | 532 | Not provided | Not provided | DEP | Not provided | G0235 | Structural | 2013 | Central Indian River Lagoon | Not provided | Not provided | Not provided | Wet Detention Effciency Calculation and TA | yes | 115.2074 | 776.813
6093 | City of Sebastian | Central IRL | SEB | IR12-21 | 0.56 | 0.48 | 0.035973 | 9.9436 | 1.4614 | 0.3577 | 0.05257 | 1210 | Fixed Single Family Units | SEB-08 | Collier Canal Stormwater Retrofit | 532.015 | City of Sebastian | DEP | Collier Canal Stormwater Retrofit | Not provided. | Wet Detention Pond | Completed | 2010 | 1.529 | 388 | SEB | 532 | Not provided | Not provided | DEP | Not provided | G0235 | Structural | 2013 | Central Indian River Lagoon | Not provided | Not provided | Not provided | Wet Detention Effciency Calculation and TA | yes | 78.8517 | 145.5766
6094 | City of Sebastian | Central IRL | SEB | IR12-21 | 0.56 | 0.48 | 0.214 | 9.9436 | 1.4614 | 2.128 | 0.31274 | 1210 | Fixed Single Family Units | SEB-08 | Collier Canal Stormwater Retrofit | 532.015 | City of Sebastian | DEP | Collier Canal Stormwater Retrofit | Not provided. | Wet Detention Pond | Completed | 2010 | 1.529 | 388 | SEB | 532 | Not provided | Not provided | DEP | Not provided | G0235 | Structural | 2013 | Central Indian River Lagoon | Not provided | Not provided | Not provided | Wet Detention Effciency Calculation and TA | yes | 119.8531 | 866.0338
6095 | City of Sebastian | Central IRL | SEB | IR12-21 | 0.56 | 0.48 | 0.020633 | 9.5648 | 1.2842 | 0.19735 | 0.026496 | 1210 | Fixed Single Family Units | SEB-08 | Collier Canal Stormwater Retrofit | 532.015 | City of Sebastian | DEP | Collier Canal Stormwater Retrofit | Not provided. | Wet Detention Pond | Completed | 2010 | 1.529 | 388 | SEB | 532 | Not provided | Not provided | DEP | Not provided | G0235 | Structural | 2013 | Central Indian River Lagoon | Not provided | Not provided | Not provided | Wet Detention Effciency Calculation and TA | yes | 42.3492 | 83.498
6096 | City of Sebastian | Central IRL | SEB | IR12-21 | 0.56 | 0.48 | 0.0017679 | 9.5648 | 1.2842 | 0.01691 | 0.0022703 | 1210 | Fixed Single Family Units | SEB-08 | Collier Canal Stormwater Retrofit | 532.015 | City of Sebastian | DEP | Collier Canal Stormwater Retrofit | Not provided. | Wet Detention Pond | Completed | 2010 | 1.529 | 388 | SEB | 532 | Not provided | Not provided | DEP | Not provided | G0235 | Structural | 2013 | Central Indian River Lagoon | Not provided | Not provided | Not provided | Wet Detention Effciency Calculation and TA | yes | 13.0584 | 7.1546
6097 | City of Sebastian | Central IRL | SEB | IR12-21 | 0.56 | 0.48 | 0.16299 | 9.9522 | 1.462 | 1.6221 | 0.23829 | 1200 | Residential, Medium Density-Two-five dwellingunits per acre | SEB-08 | Collier Canal Stormwater Retrofit | 532.015 | City of Sebastian | DEP | Collier Canal Stormwater Retrofit | Not provided. | Wet Detention Pond | Completed | 2010 | 1.529 | 388 | SEB | 532 | Not provided | Not provided | DEP | Not provided | G0235 | Structural | 2013 | Central Indian River Lagoon | Not provided | Not provided | Not provided | Wet Detention Effciency Calculation and TA | yes | 186.2368 | 659.5935
6098 | City of Sebastian | Central IRL | SEB | IR12-21 | 0.56 | 0.48 | 0.22958 | 9.9522 | 1.462 | 2.2848 | 0.33565 | 1210 | Fixed Single Family Units | SEB-08 | Collier Canal Stormwater Retrofit | 532.015 | City of Sebastian | DEP | Collier Canal Stormwater Retrofit | Not provided. | Wet Detention Pond | Completed | 2010 | 1.529 | 388 | SEB | 532 | Not provided | Not provided | DEP | Not provided | G0235 | Structural | 2013 | Central Indian River Lagoon | Not provided | Not provided | Not provided | Wet Detention Effciency Calculation and TA | yes | 125.0307 | 929.0897
6099 | City of Sebastian | Central IRL | SEB | IR12-21 | 0.56 | 0.48 | 0.14497 | 9.9522 | 1.462 | 1.4428 | 0.21195 | 1210 | Fixed Single Family Units | SEB-08 | Collier Canal Stormwater Retrofit | 532.015 | City of Sebastian | DEP | Collier Canal Stormwater Retrofit | Not provided. | Wet Detention Pond | Completed | 2010 | 1.529 | 388 | SEB | 532 | Not provided | Not provided | DEP | Not provided | G0235 | Structural | 2013 | Central Indian River Lagoon | Not provided | Not provided | Not provided | Wet Detention Effciency Calculation and TA | yes | 107.1029 | 586.6745
6100 | City of Sebastian | Central IRL | SEB | IR12-21 | 0.56 | 0.48 | 0.080221 | 9.9522 | 1.462 | 0.79837 | 0.11728 | 1210 | Fixed Single Family Units | SEB-08 | Collier Canal Stormwater Retrofit | 532.015 | City of Sebastian | DEP | Collier Canal Stormwater Retrofit | Not provided. | Wet Detention Pond | Completed | 2010 | 1.529 | 388 | SEB | 532 | Not provided | Not provided | DEP | Not provided | G0235 | Structural | 2013 | Central Indian River Lagoon | Not provided | Not provided | Not provided | Wet Detention Effciency Calculation and TA | yes | 112.9961 | 324.6422
6101 | City of Sebastian | Central IRL | SEB | IR12-21 | 0.56 | 0.48 | 0.18863 | 9.9552 | 1.4624 | 1.8778 | 0.27586 | 1200 | Residential, Medium Density-Two-five dwellingunits per acre | SEB-08 | Collier Canal Stormwater Retrofit | 532.015 | City of Sebastian | DEP | Collier Canal Stormwater Retrofit | Not provided. | Wet Detention Pond | Completed | 2010 | 1.529 | 388 | SEB | 532 | Not provided | Not provided | DEP | Not provided | G0235 | Structural | 2013 | Central Indian River Lagoon | Not provided | Not provided | Not provided | Wet Detention Effciency Calculation and TA | yes | 132.2152 | 763.3456
6102 | City of Sebastian | Central IRL | SEB | IR12-21 | 0.56 | 0.48 | 0.17263 | 9.9552 | 1.4624 | 1.7185 | 0.25246 | 1210 | Fixed Single Family Units | SEB-08 | Collier Canal Stormwater Retrofit | 532.015 | City of Sebastian | DEP | Collier Canal Stormwater Retrofit | Not provided. | Wet Detention Pond | Completed | 2010 | 1.529 | 388 | SEB | 532 | Not provided | Not provided | DEP | Not provided | G0235 | Structural | 2013 | Central Indian River Lagoon | Not provided | Not provided | Not provided | Wet Detention Effciency Calculation and TA | yes | 115.542 | 698.6022
6103 | City of Sebastian | Central IRL | SEB | IR12-21 | 0.56 | 0.48 | 0.03939 | 9.9552 | 1.4624 | 0.39213 | 0.057606 | 1210 | Fixed Single Family Units | SEB-08 | Collier Canal Stormwater Retrofit | 532.015 | City of Sebastian | DEP | Collier Canal Stormwater Retrofit | Not provided. | Wet Detention Pond | Completed | 2010 | 1.529 | 388 | SEB | 532 | Not provided | Not provided | DEP | Not provided | G0235 | Structural | 2013 | Central Indian River Lagoon | Not provided | Not provided | Not provided | Wet Detention Effciency Calculation and TA | yes | 52.8166 | 159.4059
6104 | City of Sebastian | Central IRL | SEB | IR12-21 | 0.56 | 0.48 | 0.093203 | 9.9552 | 1.4624 | 0.92785 | 0.1363 | 1210 | Fixed Single Family Units | SEB-08 | Collier Canal Stormwater Retrofit | 532.015 | City of Sebastian | DEP | Collier Canal Stormwater Retrofit | Not provided. | Wet Detention Pond | Completed | 2010 | 1.529 | 388 | SEB | 532 | Not provided | Not provided | DEP | Not provided | G0235 | Structural | 2013 | Central Indian River Lagoon | Not provided | Not provided | Not provided | Wet Detention Effciency Calculation and TA | yes | 87.5425 | 377.1798
6105 | City of Sebastian | Central IRL | SEB | IR12-21 | 0.56 | 0.48 | 0.12392 | 9.9552 | 1.4624 | 1.2336 | 0.18122 | 1210 | Fixed Single Family Units | SEB-08 | Collier Canal Stormwater Retrofit | 532.015 | City of Sebastian | DEP | Collier Canal Stormwater Retrofit | Not provided. | Wet Detention Pond | Completed | 2010 | 1.529 | 388 | SEB | 532 | Not provided | Not provided | DEP | Not provided | G0235 | Structural | 2013 | Central Indian River Lagoon | Not provided | Not provided | Not provided | Wet Detention Effciency Calculation and TA | yes | 94.5484 | 501.4665
6106 | City of Sebastian | Central IRL | SEB | IR12-21 | 0.56 | 0.48 | 0.18535 | 8.8018 | 1.272 | 1.6314 | 0.23575 | 1200 | Residential, Medium Density-Two-five dwellingunits per acre | SEB-08 | Collier Canal Stormwater Retrofit | 532.015 | City of Sebastian | DEP | Collier Canal Stormwater Retrofit | Not provided. | Wet Detention Pond | Completed | 2010 | 1.529 | 388 | SEB | 532 | Not provided | Not provided | DEP | Not provided | G0235 | Structural | 2013 | Central Indian River Lagoon | Not provided | Not provided | Not provided | Wet Detention Effciency Calculation and TA | yes | 127.4564 | 750.0668
6107 | City of Sebastian | Central IRL | SEB | IR12-21 | 0.56 | 0.48 | 0.042494 | 8.8018 | 1.272 | 0.37402 | 0.05405 | 1210 | Fixed Single Family Units | SEB-08 | Collier Canal Stormwater Retrofit | 532.015 | City of Sebastian | DEP | Collier Canal Stormwater Retrofit | Not provided. | Wet Detention Pond | Completed | 2010 | 1.529 | 388 | SEB | 532 | Not provided | Not provided | DEP | Not provided | G0235 | Structural | 2013 | Central Indian River Lagoon | Not provided | Not provided | Not provided | Wet Detention Effciency Calculation and TA | yes | 58.3782 | 171.9667
6108 | City of Sebastian | Central IRL | SEB | IR12-21 | 0.56 | 0.48 | 0.33548 | 8.8018 | 1.272 | 2.9529 | 0.42672 | 1210 | Fixed Single Family Units | SEB-08 | Collier Canal Stormwater Retrofit | 532.015 | City of Sebastian | DEP | Collier Canal Stormwater Retrofit | Not provided. | Wet Detention Pond | Completed | 2010 | 1.529 | 388 | SEB | 532 | Not provided | Not provided | DEP | Not provided | G0235 | Structural | 2013 | Central Indian River Lagoon | Not provided | Not provided | Not provided | Wet Detention Effciency Calculation and TA | yes | 164.6428 | 1357.6547
6109 | City of Sebastian | Central IRL | SEB | IR12-21 | 0.56 | 0.48 | 0.040709 | 8.8018 | 1.272 | 0.35831 | 0.05178 | 1210 | Fixed Single Family Units | SEB-08 | Collier Canal Stormwater Retrofit | 532.015 | City of Sebastian | DEP | Collier Canal Stormwater Retrofit | Not provided. | Wet Detention Pond | Completed | 2010 | 1.529 | 388 | SEB | 532 | Not provided | Not provided | DEP | Not provided | G0235 | Structural | 2013 | Central Indian River Lagoon | Not provided | Not provided | Not provided | Wet Detention Effciency Calculation and TA | yes | 76.5269 | 164.7421
6110 | City of Sebastian | Central IRL | SEB | IR12-21 | 0.56 | 0.48 | 0.013732 | 8.8018 | 1.272 | 0.12086 | 0.017466 | 1210 | Fixed Single Family Units | SEB-08 | Collier Canal Stormwater Retrofit | 532.015 | City of Sebastian | DEP | Collier Canal Stormwater Retrofit | Not provided. | Wet Detention Pond | Completed | 2010 | 1.529 | 388 | SEB | 532 | Not provided | Not provided | DEP | Not provided | G0235 | Structural | 2013 | Central Indian River Lagoon | Not provided | Not provided | Not provided | Wet Detention Effciency Calculation and TA | yes | 75.8796 | 55.5698
6111 | City of Sebastian | Central IRL | SEB | IR12-21 | 0.56 | 0.48 | 0.17301 | 8.8842 | 1.286 | 1.5371 | 0.22249 | 1200 | Residential, Medium Density-Two-five dwellingunits per acre | SEB-08 | Collier Canal Stormwater Retrofit | 532.015 | City of Sebastian | DEP | Collier Canal Stormwater Retrofit | Not provided. | Wet Detention Pond | Completed | 2010 | 1.529 | 388 | SEB | 532 | Not provided | Not provided | DEP | Not provided | G0235 | Structural | 2013 | Central Indian River Lagoon | Not provided | Not provided | Not provided | Wet Detention Effciency Calculation and TA | yes | 200.1914 | 700.1454
6112 | City of Sebastian | Central IRL | SEB | IR12-21 | 0.56 | 0.48 | 0.31394 | 8.8842 | 1.286 | 2.7891 | 0.40373 | 1210 | Fixed Single Family Units | SEB-08 | Collier Canal Stormwater Retrofit | 532.015 | City of Sebastian | DEP | Collier Canal Stormwater Retrofit | Not provided. | Wet Detention Pond | Completed | 2010 | 1.529 | 388 | SEB | 532 | Not provided | Not provided | DEP | Not provided | G0235 | Structural | 2013 | Central Indian River Lagoon | Not provided | Not provided | Not provided | Wet Detention Effciency Calculation and TA | yes | 142.7293 | 1270.4749
6113 | City of Sebastian | Central IRL | SEB | IR12-21 | 0.56 | 0.48 | 0.00030222 | 8.8842 | 1.286 | 0.002685 | 0.00038866 | 1210 | Fixed Single Family Units | SEB-08 | Collier Canal Stormwater Retrofit | 532.015 | City of Sebastian | DEP | Collier Canal Stormwater Retrofit | Not provided. | Wet Detention Pond | Completed | 2010 | 1.529 | 388 | SEB | 532 | Not provided | Not provided | DEP | Not provided | G0235 | Structural | 2013 | Central Indian River Lagoon | Not provided | Not provided | Not provided | Wet Detention Effciency Calculation and TA | yes | 22.1441 | 1.2231
6114 | City of Sebastian | Central IRL | SEB | IR12-21 | 0.56 | 0.48 | 0.13051 | 8.8842 | 1.286 | 1.1595 | 0.16784 | 1210 | Fixed Single Family Units | SEB-08 | Collier Canal Stormwater Retrofit | 532.015 | City of Sebastian | DEP | Collier Canal Stormwater Retrofit | Not provided. | Wet Detention Pond | Completed | 2010 | 1.529 | 388 | SEB | 532 | Not provided | Not provided | DEP | Not provided | G0235 | Structural | 2013 | Central Indian River Lagoon | Not provided | Not provided | Not provided | Wet Detention Effciency Calculation and TA | yes | 103.2748 | 528.1566
6115 | City of Sebastian | Central IRL | SEB | IR12-21 | 0.56 | 0.48 | 0.26733 | 8.8526 | 1.289 | 2.3665 | 0.34458 | 1200 | Residential, Medium Density-Two-five dwellingunits per acre | SEB-08 | Collier Canal Stormwater Retrofit | 532.015 | City of Sebastian | DEP | Collier Canal Stormwater Retrofit | Not provided. | Wet Detention Pond | Completed | 2010 | 1.529 | 388 | SEB | 532 | Not provided | Not provided | DEP | Not provided | G0235 | Structural | 2013 | Central Indian River Lagoon | Not provided | Not provided | Not provided | Wet Detention Effciency Calculation and TA | yes | 169.1864 | 1081.8291
6116 | City of Sebastian | Central IRL | SEB | IR12-21 | 0.56 | 0.48 | 0.10796 | 8.8526 | 1.289 | 0.95577 | 0.13917 | 1210 | Fixed Single Family Units | SEB-08 | Collier Canal Stormwater Retrofit | 532.015 | City of Sebastian | DEP | Collier Canal Stormwater Retrofit | Not provided. | Wet Detention Pond | Completed | 2010 | 1.529 | 388 | SEB | 532 | Not provided | Not provided | DEP | Not provided | G0235 | Structural | 2013 | Central Indian River Lagoon | Not provided | Not provided | Not provided | Wet Detention Effciency Calculation and TA | yes | 87.5361 | 436.9183
6117 | City of Sebastian | Central IRL | SEB | IR12-21 | 0.56 | 0.48 | 0.079676 | 8.8526 | 1.289 | 0.70534 | 0.1027 | 1210 | Fixed Single Family Units | SEB-08 | Collier Canal Stormwater Retrofit | 532.015 | City of Sebastian | DEP | Collier Canal Stormwater Retrofit | Not provided. | Wet Detention Pond | Completed | 2010 | 1.529 | 388 | SEB | 532 | Not provided | Not provided | DEP | Not provided | G0235 | Structural | 2013 | Central Indian River Lagoon | Not provided | Not provided | Not provided | Wet Detention Effciency Calculation and TA | yes | 73.0861 | 322.4384
6118 | City of Sebastian | Central IRL | SEB | IR12-21 | 0.56 | 0.48 | 0.13553 | 8.8526 | 1.289 | 1.1998 | 0.1747 | 1210 | Fixed Single Family Units | SEB-08 | Collier Canal Stormwater Retrofit | 532.015 | City of Sebastian | DEP | Collier Canal Stormwater Retrofit | Not provided. | Wet Detention Pond | Completed | 2010 | 1.529 | 388 | SEB | 532 | Not provided | Not provided | DEP | Not provided | G0235 | Structural | 2013 | Central Indian River Lagoon | Not provided | Not provided | Not provided | Wet Detention Effciency Calculation and TA | yes | 95.6869 | 548.463
6119 | City of Sebastian | Central IRL | SEB | IR12-21 | 0.56 | 0.48 | 0.027268 | 8.8526 | 1.289 | 0.24139 | 0.035149 | 1210 | Fixed Single Family Units | SEB-08 | Collier Canal Stormwater Retrofit | 532.015 | City of Sebastian | DEP | Collier Canal Stormwater Retrofit | Not provided. | Wet Detention Pond | Completed | 2010 | 1.529 | 388 | SEB | 532 | Not provided | Not provided | DEP | Not provided | G0235 | Structural | 2013 | Central Indian River Lagoon | Not provided | Not provided | Not provided | Wet Detention Effciency Calculation and TA | yes | 48.778 | 110.3512
6120 | City of Sebastian | Central IRL | SEB | IR12-21 | 0.56 | 0.48 | 0.12085 | 9.9465 | 1.4612 | 1.202 | 0.17658 | 1200 | Residential, Medium Density-Two-five dwellingunits per acre | SEB-08 | Collier Canal Stormwater Retrofit | 532.015 | City of Sebastian | DEP | Collier Canal Stormwater Retrofit | Not provided. | Wet Detention Pond | Completed | 2010 | 1.529 | 388 | SEB | 532 | Not provided | Not provided | DEP | Not provided | G0235 | Structural | 2013 | Central Indian River Lagoon | Not provided | Not provided | Not provided | Wet Detention Effciency Calculation and TA | yes | 101.989 | 489.0442
6121 | City of Sebastian | Central IRL | SEB | IR12-21 | 0.56 | 0.48 | 0.2912 | 9.9465 | 1.4612 | 2.8965 | 0.4255 | 1200 | Residential, Medium Density-Two-five dwellingunits per acre | SEB-08 | Collier Canal Stormwater Retrofit | 532.015 | City of Sebastian | DEP | Collier Canal Stormwater Retrofit | Not provided. | Wet Detention Pond | Completed | 2010 | 1.529 | 388 | SEB | 532 | Not provided | Not provided | DEP | Not provided | G0235 | Structural | 2013 | Central Indian River Lagoon | Not provided | Not provided | Not provided | Wet Detention Effciency Calculation and TA | yes | 225.2827 | 1178.4568
6122 | City of Sebastian | Central IRL | SEB | IR12-21 | 0.56 | 0.48 | 0.20571 | 9.9465 | 1.4612 | 2.0461 | 0.30059 | 1210 | Fixed Single Family Units | SEB-08 | Collier Canal Stormwater Retrofit | 532.015 | City of Sebastian | DEP | Collier Canal Stormwater Retrofit | Not provided. | Wet Detention Pond | Completed | 2010 | 1.529 | 388 | SEB | 532 | Not provided | Not provided | DEP | Not provided | G0235 | Structural | 2013 | Central Indian River Lagoon | Not provided | Not provided | Not provided | Wet Detention Effciency Calculation and TA | yes | 119.7026 | 832.499
6123 | City of Sebastian | Central IRL | SEB | IR12-21 | 0.56 | 0.48 | 0.40488 | 9.9214 | 1.4575 | 4.017 | 0.59013 | 1200 | Residential, Medium Density-Two-five dwellingunits per acre | SEB-08 | Collier Canal Stormwater Retrofit | 532.015 | City of Sebastian | DEP | Collier Canal Stormwater Retrofit | Not provided. | Wet Detention Pond | Completed | 2010 | 1.529 | 388 | SEB | 532 | Not provided | Not provided | DEP | Not provided | G0235 | Structural | 2013 | Central Indian River Lagoon | Not provided | Not provided | Not provided | Wet Detention Effciency Calculation and TA | yes | 269.1873 | 1638.5056
6124 | City of Sebastian | Central IRL | SEB | IR12-21 | 0.56 | 0.48 | 0.0011335 | 9.9214 | 1.4575 | 0.011246 | 0.0016521 | 1210 | Fixed Single Family Units | SEB-08 | Collier Canal Stormwater Retrofit | 532.015 | City of Sebastian | DEP | Collier Canal Stormwater Retrofit | Not provided. | Wet Detention Pond | Completed | 2010 | 1.529 | 388 | SEB | 532 | Not provided | Not provided | DEP | Not provided | G0235 | Structural | 2013 | Central Indian River Lagoon | Not provided | Not provided | Not provided | Wet Detention Effciency Calculation and TA | yes | 42.0834 | 4.5871
6125 | City of Sebastian | Central IRL | SEB | IR12-21 | 0.56 | 0.48 | 0.001045 | 9.9214 | 1.4575 | 0.010368 | 0.0015231 | 1210 | Fixed Single Family Units | SEB-08 | Collier Canal Stormwater Retrofit | 532.015 | City of Sebastian | DEP | Collier Canal Stormwater Retrofit | Not provided. | Wet Detention Pond | Completed | 2010 | 1.529 | 388 | SEB | 532 | Not provided | Not provided | DEP | Not provided | G0235 | Structural | 2013 | Central Indian River Lagoon | Not provided | Not provided | Not provided | Wet Detention Effciency Calculation and TA | yes | 17.2893 | 4.229
6126 | City of Sebastian | Central IRL | SEB | IR12-21 | 0.56 | 0.48 | 0.2107 | 9.9214 | 1.4575 | 2.0904 | 0.3071 | 1210 | Fixed Single Family Units | SEB-08 | Collier Canal Stormwater Retrofit | 532.015 | City of Sebastian | DEP | Collier Canal Stormwater Retrofit | Not provided. | Wet Detention Pond | Completed | 2010 | 1.529 | 388 | SEB | 532 | Not provided | Not provided | DEP | Not provided | G0235 | Structural | 2013 | Central Indian River Lagoon | Not provided | Not provided | Not provided | Wet Detention Effciency Calculation and TA | yes | 118.6652 | 852.6784
6127 | City of Sebastian | Central IRL | SEB | IR12-21 | 0.56 | 0.48 | 0.075693 | 9.9568 | 1.4627 | 0.75366 | 0.11071 | 1200 | Residential, Medium Density-Two-five dwellingunits per acre | SEB-08 | Collier Canal Stormwater Retrofit | 532.015 | City of Sebastian | DEP | Collier Canal Stormwater Retrofit | Not provided. | Wet Detention Pond | Completed | 2010 | 1.529 | 388 | SEB | 532 | Not provided | Not provided | DEP | Not provided | G0235 | Structural | 2013 | Central Indian River Lagoon | Not provided | Not provided | Not provided | Wet Detention Effciency Calculation and TA | yes | 158.9873 | 306.3188
6128 | City of Sebastian | Central IRL | SEB | IR12-21 | 0.56 | 0.48 | 0.054292 | 9.9568 | 1.4627 | 0.54058 | 0.079412 | 1210 | Fixed Single Family Units | SEB-08 | Collier Canal Stormwater Retrofit | 532.015 | City of Sebastian | DEP | Collier Canal Stormwater Retrofit | Not provided. | Wet Detention Pond | Completed | 2010 | 1.529 | 388 | SEB | 532 | Not provided | Not provided | DEP | Not provided | G0235 | Structural | 2013 | Central Indian River Lagoon | Not provided | Not provided | Not provided | Wet Detention Effciency Calculation and TA | yes | 66.8607 | 219.7136
6129 | City of Sebastian | Central IRL | SEB | IR12-21 | 0.56 | 0.48 | 0.074311 | 9.9568 | 1.4627 | 0.7399 | 0.10869 | 1210 | Fixed Single Family Units | SEB-08 | Collier Canal Stormwater Retrofit | 532.015 | City of Sebastian | DEP | Collier Canal Stormwater Retrofit | Not provided. | Wet Detention Pond | Completed | 2010 | 1.529 | 388 | SEB | 532 | Not provided | Not provided | DEP | Not provided | G0235 | Structural | 2013 | Central Indian River Lagoon | Not provided | Not provided | Not provided | Wet Detention Effciency Calculation and TA | yes | 91.8674 | 300.7271
6130 | City of Sebastian | Central IRL | SEB | IR12-21 | 0.56 | 0.48 | 0.39553 | 9.9568 | 1.4627 | 3.9382 | 0.57854 | 1210 | Fixed Single Family Units | SEB-08 | Collier Canal Stormwater Retrofit | 532.015 | City of Sebastian | DEP | Collier Canal Stormwater Retrofit | Not provided. | Wet Detention Pond | Completed | 2010 | 1.529 | 388 | SEB | 532 | Not provided | Not provided | DEP | Not provided | G0235 | Structural | 2013 | Central Indian River Lagoon | Not provided | Not provided | Not provided | Wet Detention Effciency Calculation and TA | yes | 160.2494 | 1600.6698
6131 | City of Sebastian | Central IRL | SEB | IR12-21 | 0.56 | 0.48 | 0.017933 | 9.9568 | 1.4627 | 0.17855 | 0.02623 | 1210 | Fixed Single Family Units | SEB-08 | Collier Canal Stormwater Retrofit | 532.015 | City of Sebastian | DEP | Collier Canal Stormwater Retrofit | Not provided. | Wet Detention Pond | Completed | 2010 | 1.529 | 388 | SEB | 532 | Not provided | Not provided | DEP | Not provided | G0235 | Structural | 2013 | Central Indian River Lagoon | Not provided | Not provided | Not provided | Wet Detention Effciency Calculation and TA | yes | 34.0815 | 72.5707
6132 | City of Sebastian | Central IRL | SEB | IR12-21 | 0.56 | 0.48 | 0.0073154 | 9.9522 | 1.462 | 0.072804 | 0.010695 | 1200 | Residential, Medium Density-Two-five dwellingunits per acre | SEB-08 | Collier Canal Stormwater Retrofit | 532.015 | City of Sebastian | DEP | Collier Canal Stormwater Retrofit | Not provided. | Wet Detention Pond | Completed | 2010 | 1.529 | 388 | SEB | 532 | Not provided | Not provided | DEP | Not provided | G0235 | Structural | 2013 | Central Indian River Lagoon | Not provided | Not provided | Not provided | Wet Detention Effciency Calculation and TA | yes | 31.7039 | 29.6044
6133 | City of Sebastian | Central IRL | SEB | IR12-21 | 0.56 | 0.48 | 0.2568 | 9.9522 | 1.462 | 2.5557 | 0.37544 | 1200 | Residential, Medium Density-Two-five dwellingunits per acre | SEB-08 | Collier Canal Stormwater Retrofit | 532.015 | City of Sebastian | DEP | Collier Canal Stormwater Retrofit | Not provided. | Wet Detention Pond | Completed | 2010 | 1.529 | 388 | SEB | 532 | Not provided | Not provided | DEP | Not provided | G0235 | Structural | 2013 | Central Indian River Lagoon | Not provided | Not provided | Not provided | Wet Detention Effciency Calculation and TA | yes | 195.636 | 1039.235
6134 | City of Sebastian | Central IRL | SEB | IR12-21 | 0.56 | 0.48 | 0.10922 | 9.9522 | 1.462 | 1.087 | 0.15969 | 1210 | Fixed Single Family Units | SEB-08 | Collier Canal Stormwater Retrofit | 532.015 | City of Sebastian | DEP | Collier Canal Stormwater Retrofit | Not provided. | Wet Detention Pond | Completed | 2010 | 1.529 | 388 | SEB | 532 | Not provided | Not provided | DEP | Not provided | G0235 | Structural | 2013 | Central Indian River Lagoon | Not provided | Not provided | Not provided | Wet Detention Effciency Calculation and TA | yes | 99.5256 | 442.0157
6135 | City of Sebastian | Central IRL | SEB | IR12-21 | 0.56 | 0.48 | 0.010678 | 9.9522 | 1.462 | 0.10627 | 0.015611 | 1210 | Fixed Single Family Units | SEB-08 | Collier Canal Stormwater Retrofit | 532.015 | City of Sebastian | DEP | Collier Canal Stormwater Retrofit | Not provided. | Wet Detention Pond | Completed | 2010 | 1.529 | 388 | SEB | 532 | Not provided | Not provided | DEP | Not provided | G0235 | Structural | 2013 | Central Indian River Lagoon | Not provided | Not provided | Not provided | Wet Detention Effciency Calculation and TA | yes | 52.2225 | 43.212
6136 | City of Sebastian | Central IRL | SEB | IR12-21 | 0.56 | 0.48 | 0.0041628 | 9.9522 | 1.462 | 0.041429 | 0.0060861 | 1210 | Fixed Single Family Units | SEB-08 | Collier Canal Stormwater Retrofit | 532.015 | City of Sebastian | DEP | Collier Canal Stormwater Retrofit | Not provided. | Wet Detention Pond | Completed | 2010 | 1.529 | 388 | SEB | 532 | Not provided | Not provided | DEP | Not provided | G0235 | Structural | 2013 | Central Indian River Lagoon | Not provided | Not provided | Not provided | Wet Detention Effciency Calculation and TA | yes | 26.774 | 16.8464
6137 | City of Sebastian | Central IRL | SEB | IR12-21 | 0.56 | 0.48 | 0.22958 | 9.9522 | 1.462 | 2.2848 | 0.33565 | 1210 | Fixed Single Family Units | SEB-08 | Collier Canal Stormwater Retrofit | 532.015 | City of Sebastian | DEP | Collier Canal Stormwater Retrofit | Not provided. | Wet Detention Pond | Completed | 2010 | 1.529 | 388 | SEB | 532 | Not provided | Not provided | DEP | Not provided | G0235 | Structural | 2013 | Central Indian River Lagoon | Not provided | Not provided | Not provided | Wet Detention Effciency Calculation and TA | yes | 125.0305 | 929.0865
6138 | City of Sebastian | Central IRL | SEB | IR12-21 | 0.56 | 0.48 | 0.032957 | 7.8634 | 1.1176 | 0.25915 | 0.036833 | 1210 | Fixed Single Family Units | SEB-08 | Collier Canal Stormwater Retrofit | 532.015 | City of Sebastian | DEP | Collier Canal Stormwater Retrofit | Not provided. | Wet Detention Pond | Completed | 2010 | 1.529 | 388 | SEB | 532 | Not provided | Not provided | DEP | Not provided | G0235 | Structural | 2013 | Central Indian River Lagoon | Not provided | Not provided | Not provided | Wet Detention Effciency Calculation and TA | yes | 50.1323 | 133.3703
6139 | City of Sebastian | Central IRL | SEB | IR12-21 | 0.56 | 0.48 | 0.14569 | 7.8634 | 1.1176 | 1.1457 | 0.16283 | 1210 | Fixed Single Family Units | SEB-08 | Collier Canal Stormwater Retrofit | 532.015 | City of Sebastian | DEP | Collier Canal Stormwater Retrofit | Not provided. | Wet Detention Pond | Completed | 2010 | 1.529 | 388 | SEB | 532 | Not provided | Not provided | DEP | Not provided | G0235 | Structural | 2013 | Central Indian River Lagoon | Not provided | Not provided | Not provided | Wet Detention Effciency Calculation and TA | yes | 100.726 | 589.6047
6140 | City of Sebastian | Central IRL | SEB | IR12-21 | 0.56 | 0.48 | 0.080773 | 7.8634 | 1.1176 | 0.63515 | 0.090273 | 1210 | Fixed Single Family Units | SEB-08 | Collier Canal Stormwater Retrofit | 532.015 | City of Sebastian | DEP | Collier Canal Stormwater Retrofit | Not provided. | Wet Detention Pond | Completed | 2010 | 1.529 | 388 | SEB | 532 | Not provided | Not provided | DEP | Not provided | G0235 | Structural | 2013 | Central Indian River Lagoon | Not provided | Not provided | Not provided | Wet Detention Effciency Calculation and TA | yes | 72.3233 | 326.8765
6141 | City of Sebastian | Central IRL | SEB | IR12-21 | 0.56 | 0.48 | 0.10658 | 7.8634 | 1.1176 | 0.83811 | 0.11912 | 1210 | Fixed Single Family Units | SEB-08 | Collier Canal Stormwater Retrofit | 532.015 | City of Sebastian | DEP | Collier Canal Stormwater Retrofit | Not provided. | Wet Detention Pond | Completed | 2010 | 1.529 | 388 | SEB | 532 | Not provided | Not provided | DEP | Not provided | G0235 | Structural | 2013 | Central Indian River Lagoon | Not provided | Not provided | Not provided | Wet Detention Effciency Calculation and TA | yes | 84.1232 | 431.3306
6142 | City of Sebastian | Central IRL | SEB | IR12-21 | 0.56 | 0.48 | 0.057639 | 7.8634 | 1.1176 | 0.45324 | 0.064418 | 1210 | Fixed Single Family Units | SEB-08 | Collier Canal Stormwater Retrofit | 532.015 | City of Sebastian | DEP | Collier Canal Stormwater Retrofit | Not provided. | Wet Detention Pond | Completed | 2010 | 1.529 | 388 | SEB | 532 | Not provided | Not provided | DEP | Not provided | G0235 | Structural | 2013 | Central Indian River Lagoon | Not provided | Not provided | Not provided | Wet Detention Effciency Calculation and TA | yes | 79.5188 | 233.2565
6143 | City of Sebastian | Central IRL | SEB | IR12-21 | 0.56 | 0.48 | 0.19412 | 7.8634 | 1.1176 | 1.5264 | 0.21695 | 1210 | Fixed Single Family Units | SEB-08 | Collier Canal Stormwater Retrofit | 532.015 | City of Sebastian | DEP | Collier Canal Stormwater Retrofit | Not provided. | Wet Detention Pond | Completed | 2010 | 1.529 | 388 | SEB | 532 | Not provided | Not provided | DEP | Not provided | G0235 | Structural | 2013 | Central Indian River Lagoon | Not provided | Not provided | Not provided | Wet Detention Effciency Calculation and TA | yes | 113.2388 | 785.5615
6144 | City of Sebastian | Central IRL | SEB | IR12-21 | 0.56 | 0.48 | 0.017052 | 10.3487 | 1.5338 | 0.17647 | 0.026155 | 1200 | Residential, Medium Density-Two-five dwellingunits per acre | SEB-08 | Collier Canal Stormwater Retrofit | 532.015 | City of Sebastian | DEP | Collier Canal Stormwater Retrofit | Not provided. | Wet Detention Pond | Completed | 2010 | 1.529 | 388 | SEB | 532 | Not provided | Not provided | DEP | Not provided | G0235 | Structural | 2013 | Central Indian River Lagoon | Not provided | Not provided | Not provided | Wet Detention Effciency Calculation and TA | yes | 102.7766 | 69.0084
6145 | City of Sebastian | Central IRL | SEB | IR12-21 | 0.56 | 0.48 | 0.10409 | 10.3487 | 1.5338 | 1.0772 | 0.15966 | 1210 | Fixed Single Family Units | SEB-08 | Collier Canal Stormwater Retrofit | 532.015 | City of Sebastian | DEP | Collier Canal Stormwater Retrofit | Not provided. | Wet Detention Pond | Completed | 2010 | 1.529 | 388 | SEB | 532 | Not provided | Not provided | DEP | Not provided | G0235 | Structural | 2013 | Central Indian River Lagoon | Not provided | Not provided | Not provided | Wet Detention Effciency Calculation and TA | yes | 83.298 | 421.2559
6146 | City of Sebastian | Central IRL | SEB | IR12-21 | 0.56 | 0.48 | 0.065961 | 10.3487 | 1.5338 | 0.68261 | 0.10117 | 1210 | Fixed Single Family Units | SEB-08 | Collier Canal Stormwater Retrofit | 532.015 | City of Sebastian | DEP | Collier Canal Stormwater Retrofit | Not provided. | Wet Detention Pond | Completed | 2010 | 1.529 | 388 | SEB | 532 | Not provided | Not provided | DEP | Not provided | G0235 | Structural | 2013 | Central Indian River Lagoon | Not provided | Not provided | Not provided | Wet Detention Effciency Calculation and TA | yes | 65.3947 | 266.935
6147 | City of Sebastian | Central IRL | SEB | IR12-21 | 0.56 | 0.48 | 0.043088 | 10.3487 | 1.5338 | 0.4459 | 0.066088 | 1210 | Fixed Single Family Units | SEB-08 | Collier Canal Stormwater Retrofit | 532.015 | City of Sebastian | DEP | Collier Canal Stormwater Retrofit | Not provided. | Wet Detention Pond | Completed | 2010 | 1.529 | 388 | SEB | 532 | Not provided | Not provided | DEP | Not provided | G0235 | Structural | 2013 | Central Indian River Lagoon | Not provided | Not provided | Not provided | Wet Detention Effciency Calculation and TA | yes | 55.0702 | 174.3703
6148 | City of Sebastian | Central IRL | SEB | IR12-21 | 0.56 | 0.48 | 0.40109 | 9.9465 | 1.4612 | 3.9894 | 0.58606 | 1200 | Residential, Medium Density-Two-five dwellingunits per acre | SEB-08 | Collier Canal Stormwater Retrofit | 532.015 | City of Sebastian | DEP | Collier Canal Stormwater Retrofit | Not provided. | Wet Detention Pond | Completed | 2010 | 1.529 | 388 | SEB | 532 | Not provided | Not provided | DEP | Not provided | G0235 | Structural | 2013 | Central Indian River Lagoon | Not provided | Not provided | Not provided | Wet Detention Effciency Calculation and TA | yes | 200.323 | 1623.1337
6149 | City of Sebastian | Central IRL | SEB | IR12-21 | 0.56 | 0.48 | 0.21488 | 9.9465 | 1.4612 | 2.1373 | 0.31397 | 1210 | Fixed Single Family Units | SEB-08 | Collier Canal Stormwater Retrofit | 532.015 | City of Sebastian | DEP | Collier Canal Stormwater Retrofit | Not provided. | Wet Detention Pond | Completed | 2010 | 1.529 | 388 | SEB | 532 | Not provided | Not provided | DEP | Not provided | G0235 | Structural | 2013 | Central Indian River Lagoon | Not provided | Not provided | Not provided | Wet Detention Effciency Calculation and TA | yes | 121.921 | 869.5705
6150 | City of Sebastian | Central IRL | SEB | IR12-21 | 0.56 | 0.48 | 0.0018028 | 9.9465 | 1.4612 | 0.017932 | 0.0026342 | 1210 | Fixed Single Family Units | SEB-08 | Collier Canal Stormwater Retrofit | 532.015 | City of Sebastian | DEP | Collier Canal Stormwater Retrofit | Not provided. | Wet Detention Pond | Completed | 2010 | 1.529 | 388 | SEB | 532 | Not provided | Not provided | DEP | Not provided | G0235 | Structural | 2013 | Central Indian River Lagoon | Not provided | Not provided | Not provided | Wet Detention Effciency Calculation and TA | yes | 45.4138 | 7.2957
6151 | City of Sebastian | Central IRL | SEB | IR12-21 | 0.56 | 0.48 | 0.055145 | 8.4816 | 1.1633 | 0.46772 | 0.064153 | 1700 | Institutional (Educational,religious,health and military facilities) | SEB-08 | Collier Canal Stormwater Retrofit | 532.015 | City of Sebastian | DEP | Collier Canal Stormwater Retrofit | Not provided. | Wet Detention Pond | Completed | 2010 | 1.529 | 388 | SEB | 532 | Not provided | Not provided | DEP | Not provided | G0235 | Structural | 2013 | Central Indian River Lagoon | Not provided | Not provided | Not provided | Wet Detention Effciency Calculation and TA | yes | 110.5382 | 223.1655
6152 | City of Sebastian | Central IRL | SEB | IR12-21 | 0.56 | 0.48 | 0.048776 | 8.4816 | 1.1633 | 0.4137 | 0.056744 | 1200 | Residential, Medium Density-Two-five dwellingunits per acre | SEB-08 | Collier Canal Stormwater Retrofit | 532.015 | City of Sebastian | DEP | Collier Canal Stormwater Retrofit | Not provided. | Wet Detention Pond | Completed | 2010 | 1.529 | 388 | SEB | 532 | Not provided | Not provided | DEP | Not provided | G0235 | Structural | 2013 | Central Indian River Lagoon | Not provided | Not provided | Not provided | Wet Detention Effciency Calculation and TA | yes | 110.0191 | 197.3908
6153 | City of Sebastian | Central IRL | SEB | IR12-21 | 0.56 | 0.48 | 0.1135 | 8.4816 | 1.1633 | 0.96265 | 0.13204 | 1210 | Fixed Single Family Units | SEB-08 | Collier Canal Stormwater Retrofit | 532.015 | City of Sebastian | DEP | Collier Canal Stormwater Retrofit | Not provided. | Wet Detention Pond | Completed | 2010 | 1.529 | 388 | SEB | 532 | Not provided | Not provided | DEP | Not provided | G0235 | Structural | 2013 | Central Indian River Lagoon | Not provided | Not provided | Not provided | Wet Detention Effciency Calculation and TA | yes | 87.0921 | 459.3127
6154 | City of Sebastian | Central IRL | SEB | IR12-21 | 0.56 | 0.48 | 0.082412 | 8.4816 | 1.1633 | 0.69899 | 0.095874 | 1210 | Fixed Single Family Units | SEB-08 | Collier Canal Stormwater Retrofit | 532.015 | City of Sebastian | DEP | Collier Canal Stormwater Retrofit | Not provided. | Wet Detention Pond | Completed | 2010 | 1.529 | 388 | SEB | 532 | Not provided | Not provided | DEP | Not provided | G0235 | Structural | 2013 | Central Indian River Lagoon | Not provided | Not provided | Not provided | Wet Detention Effciency Calculation and TA | yes | 77.9808 | 333.5097
6155 | City of Sebastian | Central IRL | SEB | IR12-21 | 0.56 | 0.48 | 0.097555 | 9.9398 | 1.4602 | 0.96968 | 0.14245 | 1200 | Residential, Medium Density-Two-five dwellingunits per acre | SEB-08 | Collier Canal Stormwater Retrofit | 532.015 | City of Sebastian | DEP | Collier Canal Stormwater Retrofit | Not provided. | Wet Detention Pond | Completed | 2010 | 1.529 | 388 | SEB | 532 | Not provided | Not provided | DEP | Not provided | G0235 | Structural | 2013 | Central Indian River Lagoon | Not provided | Not provided | Not provided | Wet Detention Effciency Calculation and TA | yes | 93.6244 | 394.7902
6156 | City of Sebastian | Central IRL | SEB | IR12-21 | 0.56 | 0.48 | 0.18064 | 9.9398 | 1.4602 | 1.7955 | 0.26377 | 1200 | Residential, Medium Density-Two-five dwellingunits per acre | SEB-08 | Collier Canal Stormwater Retrofit | 532.015 | City of Sebastian | DEP | Collier Canal Stormwater Retrofit | Not provided. | Wet Detention Pond | Completed | 2010 | 1.529 | 388 | SEB | 532 | Not provided | Not provided | DEP | Not provided | G0235 | Structural | 2013 | Central Indian River Lagoon | Not provided | Not provided | Not provided | Wet Detention Effciency Calculation and TA | yes | 129.2516 | 731.0303
6157 | City of Sebastian | Central IRL | SEB | IR12-21 | 0.56 | 0.48 | 0.21295 | 9.9398 | 1.4602 | 2.1167 | 0.31095 | 1210 | Fixed Single Family Units | SEB-08 | Collier Canal Stormwater Retrofit | 532.015 | City of Sebastian | DEP | Collier Canal Stormwater Retrofit | Not provided. | Wet Detention Pond | Completed | 2010 | 1.529 | 388 | SEB | 532 | Not provided | Not provided | DEP | Not provided | G0235 | Structural | 2013 | Central Indian River Lagoon | Not provided | Not provided | Not provided | Wet Detention Effciency Calculation and TA | yes | 119.5026 | 861.7691
6158 | City of Sebastian | Central IRL | SEB | IR12-21 | 0.56 | 0.48 | 0.12662 | 9.9398 | 1.4602 | 1.2586 | 0.18489 | 1210 | Fixed Single Family Units | SEB-08 | Collier Canal Stormwater Retrofit | 532.015 | City of Sebastian | DEP | Collier Canal Stormwater Retrofit | Not provided. | Wet Detention Pond | Completed | 2010 | 1.529 | 388 | SEB | 532 | Not provided | Not provided | DEP | Not provided | G0235 | Structural | 2013 | Central Indian River Lagoon | Not provided | Not provided | Not provided | Wet Detention Effciency Calculation and TA | yes | 99.3063 | 512.4104
6159 | City of Sebastian | Central IRL | SEB | IR12-21 | 0.56 | 0.48 | 0.089461 | 9.9522 | 1.462 | 0.89033 | 0.13079 | 1200 | Residential, Medium Density-Two-five dwellingunits per acre | SEB-08 | Collier Canal Stormwater Retrofit | 532.015 | City of Sebastian | DEP | Collier Canal Stormwater Retrofit | Not provided. | Wet Detention Pond | Completed | 2010 | 1.529 | 388 | SEB | 532 | Not provided | Not provided | DEP | Not provided | G0235 | Structural | 2013 | Central Indian River Lagoon | Not provided | Not provided | Not provided | Wet Detention Effciency Calculation and TA | yes | 78.4276 | 362.0347
6160 | City of Sebastian | Central IRL | SEB | IR12-21 | 0.56 | 0.48 | 0.063405 | 9.9522 | 1.462 | 0.63102 | 0.092699 | 1210 | Fixed Single Family Units | SEB-08 | Collier Canal Stormwater Retrofit | 532.015 | City of Sebastian | DEP | Collier Canal Stormwater Retrofit | Not provided. | Wet Detention Pond | Completed | 2010 | 1.529 | 388 | SEB | 532 | Not provided | Not provided | DEP | Not provided | G0235 | Structural | 2013 | Central Indian River Lagoon | Not provided | Not provided | Not provided | Wet Detention Effciency Calculation and TA | yes | 64.4181 | 256.5924
6161 | City of Sebastian | Central IRL | SEB | IR12-21 | 0.56 | 0.48 | 0.029723 | 9.9522 | 1.462 | 0.29581 | 0.043456 | 1210 | Fixed Single Family Units | SEB-08 | Collier Canal Stormwater Retrofit | 532.015 | City of Sebastian | DEP | Collier Canal Stormwater Retrofit | Not provided. | Wet Detention Pond | Completed | 2010 | 1.529 | 388 | SEB | 532 | Not provided | Not provided | DEP | Not provided | G0235 | Structural | 2013 | Central Indian River Lagoon | Not provided | Not provided | Not provided | Wet Detention Effciency Calculation and TA | yes | 46.2351 | 120.2864
6162 | City of Sebastian | Central IRL | SEB | IR12-21 | 0.56 | 0.48 | 0.072409 | 9.9522 | 1.462 | 0.72063 | 0.10586 | 1210 | Fixed Single Family Units | SEB-08 | Collier Canal Stormwater Retrofit | 532.015 | City of Sebastian | DEP | Collier Canal Stormwater Retrofit | Not provided. | Wet Detention Pond | Completed | 2010 | 1.529 | 388 | SEB | 532 | Not provided | Not provided | DEP | Not provided | G0235 | Structural | 2013 | Central Indian River Lagoon | Not provided | Not provided | Not provided | Wet Detention Effciency Calculation and TA | yes | 86.4404 | 293.0288
6163 | City of Sebastian | Central IRL | SEB | IR12-21 | 0.56 | 0.48 | 0.15153 | 9.9522 | 1.462 | 1.508 | 0.22153 | 1210 | Fixed Single Family Units | SEB-08 | Collier Canal Stormwater Retrofit | 532.015 | City of Sebastian | DEP | Collier Canal Stormwater Retrofit | Not provided. | Wet Detention Pond | Completed | 2010 | 1.529 | 388 | SEB | 532 | Not provided | Not provided | DEP | Not provided | G0235 | Structural | 2013 | Central Indian River Lagoon | Not provided | Not provided | Not provided | Wet Detention Effciency Calculation and TA | yes | 105.6068 | 613.2018
6164 | City of Sebastian | Central IRL | SEB | IR12-21 | 0.56 | 0.48 | 0.21124 | 9.9522 | 1.462 | 2.1023 | 0.30883 | 1210 | Fixed Single Family Units | SEB-08 | Collier Canal Stormwater Retrofit | 532.015 | City of Sebastian | DEP | Collier Canal Stormwater Retrofit | Not provided. | Wet Detention Pond | Completed | 2010 | 1.529 | 388 | SEB | 532 | Not provided | Not provided | DEP | Not provided | G0235 | Structural | 2013 | Central Indian River Lagoon | Not provided | Not provided | Not provided | Wet Detention Effciency Calculation and TA | yes | 118.9344 | 854.8559
6165 | City of Sebastian | Central IRL | SEB | IR12-21 | 0.56 | 0.48 | 0.22492 | 9.9265 | 1.4583 | 2.2327 | 0.328 | 1200 | Residential, Medium Density-Two-five dwellingunits per acre | SEB-08 | Collier Canal Stormwater Retrofit | 532.015 | City of Sebastian | DEP | Collier Canal Stormwater Retrofit | Not provided. | Wet Detention Pond | Completed | 2010 | 1.529 | 388 | SEB | 532 | Not provided | Not provided | DEP | Not provided | G0235 | Structural | 2013 | Central Indian River Lagoon | Not provided | Not provided | Not provided | Wet Detention Effciency Calculation and TA | yes | 194.8145 | 910.2367
6166 | City of Sebastian | Central IRL | SEB | IR12-21 | 0.56 | 0.48 | 0.081535 | 9.9265 | 1.4583 | 0.80936 | 0.1189 | 1210 | Fixed Single Family Units | SEB-08 | Collier Canal Stormwater Retrofit | 532.015 | City of Sebastian | DEP | Collier Canal Stormwater Retrofit | Not provided. | Wet Detention Pond | Completed | 2010 | 1.529 | 388 | SEB | 532 | Not provided | Not provided | DEP | Not provided | G0235 | Structural | 2013 | Central Indian River Lagoon | Not provided | Not provided | Not provided | Wet Detention Effciency Calculation and TA | yes | 74.5573 | 329.9615
6167 | City of Sebastian | Central IRL | SEB | IR12-21 | 0.56 | 0.48 | 0.0093176 | 9.9265 | 1.4583 | 0.092491 | 0.013588 | 1210 | Fixed Single Family Units | SEB-08 | Collier Canal Stormwater Retrofit | 532.015 | City of Sebastian | DEP | Collier Canal Stormwater Retrofit | Not provided. | Wet Detention Pond | Completed | 2010 | 1.529 | 388 | SEB | 532 | Not provided | Not provided | DEP | Not provided | G0235 | Structural | 2013 | Central Indian River Lagoon | Not provided | Not provided | Not provided | Wet Detention Effciency Calculation and TA | yes | 32.9123 | 37.7069
6168 | City of Sebastian | Central IRL | SEB | IR12-21 | 0.56 | 0.48 | 0.08443 | 9.9265 | 1.4583 | 0.8381 | 0.12312 | 1210 | Fixed Single Family Units | SEB-08 | Collier Canal Stormwater Retrofit | 532.015 | City of Sebastian | DEP | Collier Canal Stormwater Retrofit | Not provided. | Wet Detention Pond | Completed | 2010 | 1.529 | 388 | SEB | 532 | Not provided | Not provided | DEP | Not provided | G0235 | Structural | 2013 | Central Indian River Lagoon | Not provided | Not provided | Not provided | Wet Detention Effciency Calculation and TA | yes | 76.8428 | 341.6771
6169 | City of Sebastian | Central IRL | SEB | IR12-21 | 0.56 | 0.48 | 0.21756 | 9.9265 | 1.4583 | 2.1596 | 0.31726 | 1210 | Fixed Single Family Units | SEB-08 | Collier Canal Stormwater Retrofit | 532.015 | City of Sebastian | DEP | Collier Canal Stormwater Retrofit | Not provided. | Wet Detention Pond | Completed | 2010 | 1.529 | 388 | SEB | 532 | Not provided | Not provided | DEP | Not provided | G0235 | Structural | 2013 | Central Indian River Lagoon | Not provided | Not provided | Not provided | Wet Detention Effciency Calculation and TA | yes | 120.9353 | 880.4177
6170 | City of Sebastian | Central IRL | SEB | IR12-21 | 0.56 | 0.48 | 0.11332 | 10.1611 | 1.5 | 1.1515 | 0.16998 | 1200 | Residential, Medium Density-Two-five dwellingunits per acre | SEB-08 | Collier Canal Stormwater Retrofit | 532.015 | City of Sebastian | DEP | Collier Canal Stormwater Retrofit | Not provided. | Wet Detention Pond | Completed | 2010 | 1.529 | 388 | SEB | 532 | Not provided | Not provided | DEP | Not provided | G0235 | Structural | 2013 | Central Indian River Lagoon | Not provided | Not provided | Not provided | Wet Detention Effciency Calculation and TA | yes | 90.1712 | 458.5977
6171 | City of Sebastian | Central IRL | SEB | IR12-21 | 0.56 | 0.48 | 0.052111 | 10.1611 | 1.5 | 0.52951 | 0.078165 | 1200 | Residential, Medium Density-Two-five dwellingunits per acre | SEB-08 | Collier Canal Stormwater Retrofit | 532.015 | City of Sebastian | DEP | Collier Canal Stormwater Retrofit | Not provided. | Wet Detention Pond | Completed | 2010 | 1.529 | 388 | SEB | 532 | Not provided | Not provided | DEP | Not provided | G0235 | Structural | 2013 | Central Indian River Lagoon | Not provided | Not provided | Not provided | Wet Detention Effciency Calculation and TA | yes | 60.7846 | 210.8875
6172 | City of Sebastian | Central IRL | SEB | IR12-21 | 0.56 | 0.48 | 0.1803 | 10.1611 | 1.5 | 1.8321 | 0.27044 | 1210 | Fixed Single Family Units | SEB-08 | Collier Canal Stormwater Retrofit | 532.015 | City of Sebastian | DEP | Collier Canal Stormwater Retrofit | Not provided. | Wet Detention Pond | Completed | 2010 | 1.529 | 388 | SEB | 532 | Not provided | Not provided | DEP | Not provided | G0235 | Structural | 2013 | Central Indian River Lagoon | Not provided | Not provided | Not provided | Wet Detention Effciency Calculation and TA | yes | 108.6431 | 729.6483
6173 | City of Sebastian | Central IRL | SEB | IR12-21 | 0.56 | 0.48 | 0.19584 | 10.1611 | 1.5 | 1.9899 | 0.29375 | 1210 | Fixed Single Family Units | SEB-08 | Collier Canal Stormwater Retrofit | 532.015 | City of Sebastian | DEP | Collier Canal Stormwater Retrofit | Not provided. | Wet Detention Pond | Completed | 2010 | 1.529 | 388 | SEB | 532 | Not provided | Not provided | DEP | Not provided | G0235 | Structural | 2013 | Central Indian River Lagoon | Not provided | Not provided | Not provided | Wet Detention Effciency Calculation and TA | yes | 118.9196 | 792.52
6174 | City of Sebastian | Central IRL | SEB | IR12-21 | 0.56 | 0.48 | 0.076194 | 10.1611 | 1.5 | 0.77422 | 0.11429 | 1210 | Fixed Single Family Units | SEB-08 | Collier Canal Stormwater Retrofit | 532.015 | City of Sebastian | DEP | Collier Canal Stormwater Retrofit | Not provided. | Wet Detention Pond | Completed | 2010 | 1.529 | 388 | SEB | 532 | Not provided | Not provided | DEP | Not provided | G0235 | Structural | 2013 | Central Indian River Lagoon | Not provided | Not provided | Not provided | Wet Detention Effciency Calculation and TA | yes | 81.0046 | 308.3466
6175 | City of Sebastian | Central IRL | SEB | IR12-21 | 0.56 | 0.48 | 0.076834 | 9.9265 | 1.4583 | 0.7627 | 0.11205 | 1200 | Residential, Medium Density-Two-five dwellingunits per acre | SEB-08 | Collier Canal Stormwater Retrofit | 532.015 | City of Sebastian | DEP | Collier Canal Stormwater Retrofit | Not provided. | Wet Detention Pond | Completed | 2010 | 1.529 | 388 | SEB | 532 | Not provided | Not provided | DEP | Not provided | G0235 | Structural | 2013 | Central Indian River Lagoon | Not provided | Not provided | Not provided | Wet Detention Effciency Calculation and TA | yes | 172.5618 | 310.9378
6176 | City of Sebastian | Central IRL | SEB | IR12-21 | 0.56 | 0.48 | 0.18731 | 9.9265 | 1.4583 | 1.8594 | 0.27315 | 1210 | Fixed Single Family Units | SEB-08 | Collier Canal Stormwater Retrofit | 532.015 | City of Sebastian | DEP | Collier Canal Stormwater Retrofit | Not provided. | Wet Detention Pond | Completed | 2010 | 1.529 | 388 | SEB | 532 | Not provided | Not provided | DEP | Not provided | G0235 | Structural | 2013 | Central Indian River Lagoon | Not provided | Not provided | Not provided | Wet Detention Effciency Calculation and TA | yes | 115.9232 | 758.0303
6177 | City of Sebastian | Central IRL | SEB | IR12-21 | 0.56 | 0.48 | 0.052949 | 9.9265 | 1.4583 | 0.5256 | 0.077214 | 1210 | Fixed Single Family Units | SEB-08 | Collier Canal Stormwater Retrofit | 532.015 | City of Sebastian | DEP | Collier Canal Stormwater Retrofit | Not provided. | Wet Detention Pond | Completed | 2010 | 1.529 | 388 | SEB | 532 | Not provided | Not provided | DEP | Not provided | G0235 | Structural | 2013 | Central Indian River Lagoon | Not provided | Not provided | Not provided | Wet Detention Effciency Calculation and TA | yes | 87.3196 | 214.2773
6178 | City of Sebastian | Central IRL | SEB | IR12-21 | 0.56 | 0.48 | 0.22958 | 9.9265 | 1.4583 | 2.2789 | 0.33479 | 1210 | Fixed Single Family Units | SEB-08 | Collier Canal Stormwater Retrofit | 532.015 | City of Sebastian | DEP | Collier Canal Stormwater Retrofit | Not provided. | Wet Detention Pond | Completed | 2010 | 1.529 | 388 | SEB | 532 | Not provided | Not provided | DEP | Not provided | G0235 | Structural | 2013 | Central Indian River Lagoon | Not provided | Not provided | Not provided | Wet Detention Effciency Calculation and TA | yes | 124.9134 | 929.0851
6179 | City of Sebastian | Central IRL | SEB | IR12-21 | 0.56 | 0.48 | 0.054912 | 9.9265 | 1.4583 | 0.54508 | 0.080076 | 1210 | Fixed Single Family Units | SEB-08 | Collier Canal Stormwater Retrofit | 532.015 | City of Sebastian | DEP | Collier Canal Stormwater Retrofit | Not provided. | Wet Detention Pond | Completed | 2010 | 1.529 | 388 | SEB | 532 | Not provided | Not provided | DEP | Not provided | G0235 | Structural | 2013 | Central Indian River Lagoon | Not provided | Not provided | Not provided | Wet Detention Effciency Calculation and TA | yes | 61.7398 | 222.2193
6180 | City of Sebastian | Central IRL | SEB | IR12-21 | 0.56 | 0.48 | 0.016173 | 9.9265 | 1.4583 | 0.16054 | 0.023585 | 1210 | Fixed Single Family Units | SEB-08 | Collier Canal Stormwater Retrofit | 532.015 | City of Sebastian | DEP | Collier Canal Stormwater Retrofit | Not provided. | Wet Detention Pond | Completed | 2010 | 1.529 | 388 | SEB | 532 | Not provided | Not provided | DEP | Not provided | G0235 | Structural | 2013 | Central Indian River Lagoon | Not provided | Not provided | Not provided | Wet Detention Effciency Calculation and TA | yes | 33.614 | 65.4502
6181 | City of Sebastian | Central IRL | SEB | IR12-21 | 0.56 | 0.48 | 0.10874 | 9.9314 | 1.459 | 1.0799 | 0.15865 | 1200 | Residential, Medium Density-Two-five dwellingunits per acre | SEB-08 | Collier Canal Stormwater Retrofit | 532.015 | City of Sebastian | DEP | Collier Canal Stormwater Retrofit | Not provided. | Wet Detention Pond | Completed | 2010 | 1.529 | 388 | SEB | 532 | Not provided | Not provided | DEP | Not provided | G0235 | Structural | 2013 | Central Indian River Lagoon | Not provided | Not provided | Not provided | Wet Detention Effciency Calculation and TA | yes | 99.4222 | 440.0416
6182 | City of Sebastian | Central IRL | SEB | IR12-21 | 0.56 | 0.48 | 0.13562 | 9.9314 | 1.459 | 1.3469 | 0.19786 | 1200 | Residential, Medium Density-Two-five dwellingunits per acre | SEB-08 | Collier Canal Stormwater Retrofit | 532.015 | City of Sebastian | DEP | Collier Canal Stormwater Retrofit | Not provided. | Wet Detention Pond | Completed | 2010 | 1.529 | 388 | SEB | 532 | Not provided | Not provided | DEP | Not provided | G0235 | Structural | 2013 | Central Indian River Lagoon | Not provided | Not provided | Not provided | Wet Detention Effciency Calculation and TA | yes | 146.6957 | 548.8208
6183 | City of Sebastian | Central IRL | SEB | IR12-21 | 0.56 | 0.48 | 0.22958 | 9.9314 | 1.459 | 2.2801 | 0.33496 | 1210 | Fixed Single Family Units | SEB-08 | Collier Canal Stormwater Retrofit | 532.015 | City of Sebastian | DEP | Collier Canal Stormwater Retrofit | Not provided. | Wet Detention Pond | Completed | 2010 | 1.529 | 388 | SEB | 532 | Not provided | Not provided | DEP | Not provided | G0235 | Structural | 2013 | Central Indian River Lagoon | Not provided | Not provided | Not provided | Wet Detention Effciency Calculation and TA | yes | 125.0306 | 929.0876
6184 | City of Sebastian | Central IRL | SEB | IR12-21 | 0.56 | 0.48 | 0.0045578 | 9.9314 | 1.459 | 0.045265 | 0.0066497 | 1210 | Fixed Single Family Units | SEB-08 | Collier Canal Stormwater Retrofit | 532.015 | City of Sebastian | DEP | Collier Canal Stormwater Retrofit | Not provided. | Wet Detention Pond | Completed | 2010 | 1.529 | 388 | SEB | 532 | Not provided | Not provided | DEP | Not provided | G0235 | Structural | 2013 | Central Indian River Lagoon | Not provided | Not provided | Not provided | Wet Detention Effciency Calculation and TA | yes | 30.1817 | 18.4447
6185 | City of Sebastian | Central IRL | SEB | IR12-21 | 0.56 | 0.48 | 0.13353 | 9.9314 | 1.459 | 1.3262 | 0.19482 | 1210 | Fixed Single Family Units | SEB-08 | Collier Canal Stormwater Retrofit | 532.015 | City of Sebastian | DEP | Collier Canal Stormwater Retrofit | Not provided. | Wet Detention Pond | Completed | 2010 | 1.529 | 388 | SEB | 532 | Not provided | Not provided | DEP | Not provided | G0235 | Structural | 2013 | Central Indian River Lagoon | Not provided | Not provided | Not provided | Wet Detention Effciency Calculation and TA | yes | 104.6785 | 540.3893
6186 | City of Sebastian | Central IRL | SEB | IR12-21 | 0.56 | 0.48 | 0.0057368 | 9.9314 | 1.459 | 0.056975 | 0.0083699 | 1210 | Fixed Single Family Units | SEB-08 | Collier Canal Stormwater Retrofit | 532.015 | City of Sebastian | DEP | Collier Canal Stormwater Retrofit | Not provided. | Wet Detention Pond | Completed | 2010 | 1.529 | 388 | SEB | 532 | Not provided | Not provided | DEP | Not provided | G0235 | Structural | 2013 | Central Indian River Lagoon | Not provided | Not provided | Not provided | Wet Detention Effciency Calculation and TA | yes | 50.5789 | 23.216
6187 | City of Sebastian | Central IRL | SEB | IR12-21 | 0.56 | 0.48 | 0.41939 | 8.7047 | 1.2573 | 3.6506 | 0.52728 | 1200 | Residential, Medium Density-Two-five dwellingunits per acre | SEB-08 | Collier Canal Stormwater Retrofit | 532.015 | City of Sebastian | DEP | Collier Canal Stormwater Retrofit | Not provided. | Wet Detention Pond | Completed | 2010 | 1.529 | 388 | SEB | 532 | Not provided | Not provided | DEP | Not provided | G0235 | Structural | 2013 | Central Indian River Lagoon | Not provided | Not provided | Not provided | Wet Detention Effciency Calculation and TA | yes | 200.078 | 1697.1984
6188 | City of Sebastian | Central IRL | SEB | IR12-21 | 0.56 | 0.48 | 0.025693 | 8.7047 | 1.2573 | 0.22365 | 0.032303 | 1210 | Fixed Single Family Units | SEB-08 | Collier Canal Stormwater Retrofit | 532.015 | City of Sebastian | DEP | Collier Canal Stormwater Retrofit | Not provided. | Wet Detention Pond | Completed | 2010 | 1.529 | 388 | SEB | 532 | Not provided | Not provided | DEP | Not provided | G0235 | Structural | 2013 | Central Indian River Lagoon | Not provided | Not provided | Not provided | Wet Detention Effciency Calculation and TA | yes | 64.9672 | 103.9775
6189 | City of Sebastian | Central IRL | SEB | IR12-21 | 0.56 | 0.48 | 0.17268 | 8.7047 | 1.2573 | 1.5031 | 0.21711 | 1210 | Fixed Single Family Units | SEB-08 | Collier Canal Stormwater Retrofit | 532.015 | City of Sebastian | DEP | Collier Canal Stormwater Retrofit | Not provided. | Wet Detention Pond | Completed | 2010 | 1.529 | 388 | SEB | 532 | Not provided | Not provided | DEP | Not provided | G0235 | Structural | 2013 | Central Indian River Lagoon | Not provided | Not provided | Not provided | Wet Detention Effciency Calculation and TA | yes | 106.0744 | 698.8241
6190 | City of Sebastian | Central IRL | SEB | IR12-21 | 0.56 | 0.48 | 0.21525 | 8.5149 | 1.2266 | 1.8329 | 0.26404 | 1200 | Residential, Medium Density-Two-five dwellingunits per acre | SEB-08 | Collier Canal Stormwater Retrofit | 532.015 | City of Sebastian | DEP | Collier Canal Stormwater Retrofit | Not provided. | Wet Detention Pond | Completed | 2010 | 1.529 | 388 | SEB | 532 | Not provided | Not provided | DEP | Not provided | G0235 | Structural | 2013 | Central Indian River Lagoon | Not provided | Not provided | Not provided | Wet Detention Effciency Calculation and TA | yes | 169.5438 | 871.0995
6191 | City of Sebastian | Central IRL | SEB | IR12-21 | 0.56 | 0.48 | 0.056893 | 8.5149 | 1.2266 | 0.48444 | 0.069787 | 1210 | Fixed Single Family Units | SEB-08 | Collier Canal Stormwater Retrofit | 532.015 | City of Sebastian | DEP | Collier Canal Stormwater Retrofit | Not provided. | Wet Detention Pond | Completed | 2010 | 1.529 | 388 | SEB | 532 | Not provided | Not provided | DEP | Not provided | G0235 | Structural | 2013 | Central Indian River Lagoon | Not provided | Not provided | Not provided | Wet Detention Effciency Calculation and TA | yes | 71.7386 | 230.2358
6192 | City of Sebastian | Central IRL | SEB | IR12-21 | 0.56 | 0.48 | 0.20654 | 8.5149 | 1.2266 | 1.7587 | 0.25335 | 1210 | Fixed Single Family Units | SEB-08 | Collier Canal Stormwater Retrofit | 532.015 | City of Sebastian | DEP | Collier Canal Stormwater Retrofit | Not provided. | Wet Detention Pond | Completed | 2010 | 1.529 | 388 | SEB | 532 | Not provided | Not provided | DEP | Not provided | G0235 | Structural | 2013 | Central Indian River Lagoon | Not provided | Not provided | Not provided | Wet Detention Effciency Calculation and TA | yes | 121.0039 | 835.8399
6193 | City of Sebastian | Central IRL | SEB | IR12-21 | 0.56 | 0.48 | 0.019593 | 8.5149 | 1.2266 | 0.16683 | 0.024033 | 1210 | Fixed Single Family Units | SEB-08 | Collier Canal Stormwater Retrofit | 532.015 | City of Sebastian | DEP | Collier Canal Stormwater Retrofit | Not provided. | Wet Detention Pond | Completed | 2010 | 1.529 | 388 | SEB | 532 | Not provided | Not provided | DEP | Not provided | G0235 | Structural | 2013 | Central Indian River Lagoon | Not provided | Not provided | Not provided | Wet Detention Effciency Calculation and TA | yes | 37.2616 | 79.2886
6194 | City of Sebastian | Central IRL | SEB | IR12-21 | 0.56 | 0.48 | 0.11948 | 8.5149 | 1.2266 | 1.0174 | 0.14656 | 1210 | Fixed Single Family Units | SEB-08 | Collier Canal Stormwater Retrofit | 532.015 | City of Sebastian | DEP | Collier Canal Stormwater Retrofit | Not provided. | Wet Detention Pond | Completed | 2010 | 1.529 | 388 | SEB | 532 | Not provided | Not provided | DEP | Not provided | G0235 | Structural | 2013 | Central Indian River Lagoon | Not provided | Not provided | Not provided | Wet Detention Effciency Calculation and TA | yes | 102.8969 | 483.5362
6195 | City of Sebastian | Central IRL | SEB | IR12-21 | 0.56 | 0.48 | 0.021906 | 7.9091 | 1.1328 | 0.17326 | 0.024816 | 1200 | Residential, Medium Density-Two-five dwellingunits per acre | SEB-08 | Collier Canal Stormwater Retrofit | 532.015 | City of Sebastian | DEP | Collier Canal Stormwater Retrofit | Not provided. | Wet Detention Pond | Completed | 2010 | 1.529 | 388 | SEB | 532 | Not provided | Not provided | DEP | Not provided | G0235 | Structural | 2013 | Central Indian River Lagoon | Not provided | Not provided | Not provided | Wet Detention Effciency Calculation and TA | yes | 103.5564 | 88.6521
6196 | City of Sebastian | Central IRL | SEB | IR12-21 | 0.56 | 0.48 | 0.038689 | 7.9091 | 1.1328 | 0.30599 | 0.043827 | 1210 | Fixed Single Family Units | SEB-08 | Collier Canal Stormwater Retrofit | 532.015 | City of Sebastian | DEP | Collier Canal Stormwater Retrofit | Not provided. | Wet Detention Pond | Completed | 2010 | 1.529 | 388 | SEB | 532 | Not provided | Not provided | DEP | Not provided | G0235 | Structural | 2013 | Central Indian River Lagoon | Not provided | Not provided | Not provided | Wet Detention Effciency Calculation and TA | yes | 51.6695 | 156.568
6197 | City of Sebastian | Central IRL | SEB | IR12-21 | 0.56 | 0.48 | 0.060443 | 7.9091 | 1.1328 | 0.47805 | 0.068471 | 1210 | Fixed Single Family Units | SEB-08 | Collier Canal Stormwater Retrofit | 532.015 | City of Sebastian | DEP | Collier Canal Stormwater Retrofit | Not provided. | Wet Detention Pond | Completed | 2010 | 1.529 | 388 | SEB | 532 | Not provided | Not provided | DEP | Not provided | G0235 | Structural | 2013 | Central Indian River Lagoon | Not provided | Not provided | Not provided | Wet Detention Effciency Calculation and TA | yes | 68.7761 | 244.6056
6198 | City of Sebastian | Central IRL | SEB | IR12-21 | 0.56 | 0.48 | 0.094782 | 7.9091 | 1.1328 | 0.74965 | 0.10737 | 1210 | Fixed Single Family Units | SEB-08 | Collier Canal Stormwater Retrofit | 532.015 | City of Sebastian | DEP | Collier Canal Stormwater Retrofit | Not provided. | Wet Detention Pond | Completed | 2010 | 1.529 | 388 | SEB | 532 | Not provided | Not provided | DEP | Not provided | G0235 | Structural | 2013 | Central Indian River Lagoon | Not provided | Not provided | Not provided | Wet Detention Effciency Calculation and TA | yes | 96.5398 | 383.5711
6199 | City of Sebastian | Central IRL | SEB | IR12-21 | 0.56 | 0.48 | 0.22989 | 7.9091 | 1.1328 | 1.8182 | 0.26042 | 1210 | Fixed Single Family Units | SEB-08 | Collier Canal Stormwater Retrofit | 532.015 | City of Sebastian | DEP | Collier Canal Stormwater Retrofit | Not provided. | Wet Detention Pond | Completed | 2010 | 1.529 | 388 | SEB | 532 | Not provided | Not provided | DEP | Not provided | G0235 | Structural | 2013 | Central Indian River Lagoon | Not provided | Not provided | Not provided | Wet Detention Effciency Calculation and TA | yes | 125.1328 | 930.3297
6200 | City of Sebastian | Central IRL | SEB | IR12-21 | 0.56 | 0.48 | 0.14753 | 7.9091 | 1.1328 | 1.1668 | 0.16713 | 1210 | Fixed Single Family Units | SEB-08 | Collier Canal Stormwater Retrofit | 532.015 | City of Sebastian | DEP | Collier Canal Stormwater Retrofit | Not provided. | Wet Detention Pond | Completed | 2010 | 1.529 | 388 | SEB | 532 | Not provided | Not provided | DEP | Not provided | G0235 | Structural | 2013 | Central Indian River Lagoon | Not provided | Not provided | Not provided | Wet Detention Effciency Calculation and TA | yes | 107.6216 | 597.0392
6201 | City of Sebastian | Central IRL | SEB | IR12-21 | 0.56 | 0.48 | 0.024521 | 7.9091 | 1.1328 | 0.19394 | 0.027778 | 1210 | Fixed Single Family Units | SEB-08 | Collier Canal Stormwater Retrofit | 532.015 | City of Sebastian | DEP | Collier Canal Stormwater Retrofit | Not provided. | Wet Detention Pond | Completed | 2010 | 1.529 | 388 | SEB | 532 | Not provided | Not provided | DEP | Not provided | G0235 | Structural | 2013 | Central Indian River Lagoon | Not provided | Not provided | Not provided | Wet Detention Effciency Calculation and TA | yes | 39.8851 | 99.2344
6202 | City of Sebastian | Central IRL | SEB | IR12-21 | 0.56 | 0.48 | 0.30873 | 7.7407 | 1.1003 | 2.3898 | 0.33969 | 1200 | Residential, Medium Density-Two-five dwellingunits per acre | SEB-08 | Collier Canal Stormwater Retrofit | 532.015 | City of Sebastian | DEP | Collier Canal Stormwater Retrofit | Not provided. | Wet Detention Pond | Completed | 2010 | 1.529 | 388 | SEB | 532 | Not provided | Not provided | DEP | Not provided | G0235 | Structural | 2013 | Central Indian River Lagoon | Not provided | Not provided | Not provided | Wet Detention Effciency Calculation and TA | yes | 203.343 | 1249.3802
6203 | City of Sebastian | Central IRL | SEB | IR12-21 | 0.56 | 0.48 | 0.15924 | 7.7407 | 1.1003 | 1.2326 | 0.17521 | 1210 | Fixed Single Family Units | SEB-08 | Collier Canal Stormwater Retrofit | 532.015 | City of Sebastian | DEP | Collier Canal Stormwater Retrofit | Not provided. | Wet Detention Pond | Completed | 2010 | 1.529 | 388 | SEB | 532 | Not provided | Not provided | DEP | Not provided | G0235 | Structural | 2013 | Central Indian River Lagoon | Not provided | Not provided | Not provided | Wet Detention Effciency Calculation and TA | yes | 102.2833 | 644.4192
6204 | City of Sebastian | Central IRL | SEB | IR12-21 | 0.56 | 0.48 | 0.1498 | 7.7407 | 1.1003 | 1.1595 | 0.16482 | 1210 | Fixed Single Family Units | SEB-08 | Collier Canal Stormwater Retrofit | 532.015 | City of Sebastian | DEP | Collier Canal Stormwater Retrofit | Not provided. | Wet Detention Pond | Completed | 2010 | 1.529 | 388 | SEB | 532 | Not provided | Not provided | DEP | Not provided | G0235 | Structural | 2013 | Central Indian River Lagoon | Not provided | Not provided | Not provided | Wet Detention Effciency Calculation and TA | yes | 99.1513 | 606.2006
6205 | City of Sebastian | Central IRL | SEB | IR12-21 | 0.56 | 0.48 | 0.10127 | 9.9682 | 1.4643 | 1.0095 | 0.14829 | 1210 | Fixed Single Family Units | SEB-08 | Collier Canal Stormwater Retrofit | 532.015 | City of Sebastian | DEP | Collier Canal Stormwater Retrofit | Not provided. | Wet Detention Pond | Completed | 2010 | 1.529 | 388 | SEB | 532 | Not provided | Not provided | DEP | Not provided | G0235 | Structural | 2013 | Central Indian River Lagoon | Not provided | Not provided | Not provided | Wet Detention Effciency Calculation and TA | yes | 81.2425 | 409.8136
6206 | City of Sebastian | Central IRL | SEB | IR12-21 | 0.56 | 0.48 | 0.30444 | 9.9682 | 1.4643 | 3.0347 | 0.44581 | 1210 | Fixed Single Family Units | SEB-08 | Collier Canal Stormwater Retrofit | 532.015 | City of Sebastian | DEP | Collier Canal Stormwater Retrofit | Not provided. | Wet Detention Pond | Completed | 2010 | 1.529 | 388 | SEB | 532 | Not provided | Not provided | DEP | Not provided | G0235 | Structural | 2013 | Central Indian River Lagoon | Not provided | Not provided | Not provided | Wet Detention Effciency Calculation and TA | yes | 143.6678 | 1232.0289
6207 | City of Sebastian | Central IRL | SEB | IR12-21 | 0.56 | 0.48 | 0.12931 | 9.9682 | 1.4643 | 1.289 | 0.18935 | 1210 | Fixed Single Family Units | SEB-08 | Collier Canal Stormwater Retrofit | 532.015 | City of Sebastian | DEP | Collier Canal Stormwater Retrofit | Not provided. | Wet Detention Pond | Completed | 2010 | 1.529 | 388 | SEB | 532 | Not provided | Not provided | DEP | Not provided | G0235 | Structural | 2013 | Central Indian River Lagoon | Not provided | Not provided | Not provided | Wet Detention Effciency Calculation and TA | yes | 91.6815 | 523.2871
6208 | City of Sebastian | Central IRL | SEB | IR12-21 | 0.56 | 0.48 | 0.0366 | 9.9682 | 1.4643 | 0.36483 | 0.053595 | 1210 | Fixed Single Family Units | SEB-08 | Collier Canal Stormwater Retrofit | 532.015 | City of Sebastian | DEP | Collier Canal Stormwater Retrofit | Not provided. | Wet Detention Pond | Completed | 2010 | 1.529 | 388 | SEB | 532 | Not provided | Not provided | DEP | Not provided | G0235 | Structural | 2013 | Central Indian River Lagoon | Not provided | Not provided | Not provided | Wet Detention Effciency Calculation and TA | yes | 56.3565 | 148.1143
6209 | City of Sebastian | Central IRL | SEB | IR12-21 | 0.56 | 0.48 | 0.046148 | 9.9682 | 1.4643 | 0.46002 | 0.067577 | 1210 | Fixed Single Family Units | SEB-08 | Collier Canal Stormwater Retrofit | 532.015 | City of Sebastian | DEP | Collier Canal Stormwater Retrofit | Not provided. | Wet Detention Pond | Completed | 2010 | 1.529 | 388 | SEB | 532 | Not provided | Not provided | DEP | Not provided | G0235 | Structural | 2013 | Central Indian River Lagoon | Not provided | Not provided | Not provided | Wet Detention Effciency Calculation and TA | yes | 70.5995 | 186.7562
6210 | City of Sebastian | Central IRL | SEB | IR12-21 | 0.56 | 0.48 | 0.3103 | 8.7133 | 1.2597 | 2.7038 | 0.39089 | 1200 | Residential, Medium Density-Two-five dwellingunits per acre | SEB-08 | Collier Canal Stormwater Retrofit | 532.015 | City of Sebastian | DEP | Collier Canal Stormwater Retrofit | Not provided. | Wet Detention Pond | Completed | 2010 | 1.529 | 388 | SEB | 532 | Not provided | Not provided | DEP | Not provided | G0235 | Structural | 2013 | Central Indian River Lagoon | Not provided | Not provided | Not provided | Wet Detention Effciency Calculation and TA | yes | 193.2622 | 1255.7481
6211 | City of Sebastian | Central IRL | SEB | IR12-21 | 0.56 | 0.48 | 0.022362 | 8.7133 | 1.2597 | 0.19485 | 0.02817 | 1210 | Fixed Single Family Units | SEB-08 | Collier Canal Stormwater Retrofit | 532.015 | City of Sebastian | DEP | Collier Canal Stormwater Retrofit | Not provided. | Wet Detention Pond | Completed | 2010 | 1.529 | 388 | SEB | 532 | Not provided | Not provided | DEP | Not provided | G0235 | Structural | 2013 | Central Indian River Lagoon | Not provided | Not provided | Not provided | Wet Detention Effciency Calculation and TA | yes | 59.7003 | 90.4957
6212 | City of Sebastian | Central IRL | SEB | IR12-21 | 0.56 | 0.48 | 0.016989 | 8.7133 | 1.2597 | 0.14803 | 0.021402 | 1210 | Fixed Single Family Units | SEB-08 | Collier Canal Stormwater Retrofit | 532.015 | City of Sebastian | DEP | Collier Canal Stormwater Retrofit | Not provided. | Wet Detention Pond | Completed | 2010 | 1.529 | 388 | SEB | 532 | Not provided | Not provided | DEP | Not provided | G0235 | Structural | 2013 | Central Indian River Lagoon | Not provided | Not provided | Not provided | Wet Detention Effciency Calculation and TA | yes | 52.9922 | 68.7538
6213 | City of Sebastian | Central IRL | SEB | IR12-21 | 0.56 | 0.48 | 0.15135 | 8.7133 | 1.2597 | 1.3188 | 0.19066 | 1210 | Fixed Single Family Units | SEB-08 | Collier Canal Stormwater Retrofit | 532.015 | City of Sebastian | DEP | Collier Canal Stormwater Retrofit | Not provided. | Wet Detention Pond | Completed | 2010 | 1.529 | 388 | SEB | 532 | Not provided | Not provided | DEP | Not provided | G0235 | Structural | 2013 | Central Indian River Lagoon | Not provided | Not provided | Not provided | Wet Detention Effciency Calculation and TA | yes | 99.0141 | 612.5044
6214 | City of Sebastian | Central IRL | SEB | IR12-21 | 0.56 | 0.48 | 0.11676 | 8.7133 | 1.2597 | 1.0173 | 0.14708 | 1210 | Fixed Single Family Units | SEB-08 | Collier Canal Stormwater Retrofit | 532.015 | City of Sebastian | DEP | Collier Canal Stormwater Retrofit | Not provided. | Wet Detention Pond | Completed | 2010 | 1.529 | 388 | SEB | 532 | Not provided | Not provided | DEP | Not provided | G0235 | Structural | 2013 | Central Indian River Lagoon | Not provided | Not provided | Not provided | Wet Detention Effciency Calculation and TA | yes | 88.1209 | 472.498
6215 | City of Sebastian | Central IRL | SEB | IR12-21 | 0.56 | 0.48 | 0.11546 | 9.9835 | 1.4666 | 1.1527 | 0.16933 | 1200 | Residential, Medium Density-Two-five dwellingunits per acre | SEB-08 | Collier Canal Stormwater Retrofit | 532.015 | City of Sebastian | DEP | Collier Canal Stormwater Retrofit | Not provided. | Wet Detention Pond | Completed | 2010 | 1.529 | 388 | SEB | 532 | Not provided | Not provided | DEP | Not provided | G0235 | Structural | 2013 | Central Indian River Lagoon | Not provided | Not provided | Not provided | Wet Detention Effciency Calculation and TA | yes | 161.3268 | 467.2456
6216 | City of Sebastian | Central IRL | SEB | IR12-21 | 0.56 | 0.48 | 0.086225 | 9.9835 | 1.4666 | 0.86083 | 0.12645 | 1210 | Fixed Single Family Units | SEB-08 | Collier Canal Stormwater Retrofit | 532.015 | City of Sebastian | DEP | Collier Canal Stormwater Retrofit | Not provided. | Wet Detention Pond | Completed | 2010 | 1.529 | 388 | SEB | 532 | Not provided | Not provided | DEP | Not provided | G0235 | Structural | 2013 | Central Indian River Lagoon | Not provided | Not provided | Not provided | Wet Detention Effciency Calculation and TA | yes | 77.3541 | 348.9396
6217 | City of Sebastian | Central IRL | SEB | IR12-21 | 0.56 | 0.48 | 0.088181 | 8.2398 | 1.179 | 0.72659 | 0.10396 | 1200 | Residential, Medium Density-Two-five dwellingunits per acre | SEB-08 | Collier Canal Stormwater Retrofit | 532.015 | City of Sebastian | DEP | Collier Canal Stormwater Retrofit | Not provided. | Wet Detention Pond | Completed | 2010 | 1.529 | 388 | SEB | 532 | Not provided | Not provided | DEP | Not provided | G0235 | Structural | 2013 | Central Indian River Lagoon | Not provided | Not provided | Not provided | Wet Detention Effciency Calculation and TA | yes | 91.2615 | 356.8543
6218 | City of Sebastian | Central IRL | SEB | IR12-21 | 0.56 | 0.48 | 0.12342 | 8.2398 | 1.179 | 1.017 | 0.14551 | 1210 | Fixed Single Family Units | SEB-08 | Collier Canal Stormwater Retrofit | 532.015 | City of Sebastian | DEP | Collier Canal Stormwater Retrofit | Not provided. | Wet Detention Pond | Completed | 2010 | 1.529 | 388 | SEB | 532 | Not provided | Not provided | DEP | Not provided | G0235 | Structural | 2013 | Central Indian River Lagoon | Not provided | Not provided | Not provided | Wet Detention Effciency Calculation and TA | yes | 99.4079 | 499.4804
6219 | City of Sebastian | Central IRL | SEB | IR12-21 | 0.56 | 0.48 | 0.1305 | 8.2398 | 1.179 | 1.0753 | 0.15386 | 1210 | Fixed Single Family Units | SEB-08 | Collier Canal Stormwater Retrofit | 532.015 | City of Sebastian | DEP | Collier Canal Stormwater Retrofit | Not provided. | Wet Detention Pond | Completed | 2010 | 1.529 | 388 | SEB | 532 | Not provided | Not provided | DEP | Not provided | G0235 | Structural | 2013 | Central Indian River Lagoon | Not provided | Not provided | Not provided | Wet Detention Effciency Calculation and TA | yes | 106.8092 | 528.1247
6220 | City of Sebastian | Central IRL | SEB | IR12-21 | 0.56 | 0.48 | 0.25881 | 8.2398 | 1.179 | 2.1325 | 0.30512 | 1210 | Fixed Single Family Units | SEB-08 | Collier Canal Stormwater Retrofit | 532.015 | City of Sebastian | DEP | Collier Canal Stormwater Retrofit | Not provided. | Wet Detention Pond | Completed | 2010 | 1.529 | 388 | SEB | 532 | Not provided | Not provided | DEP | Not provided | G0235 | Structural | 2013 | Central Indian River Lagoon | Not provided | Not provided | Not provided | Wet Detention Effciency Calculation and TA | yes | 131.6855 | 1047.3565
6221 | City of Sebastian | Central IRL | SEB | IR12-21 | 0.56 | 0.48 | 0.0035108 | 8.2398 | 1.179 | 0.028929 | 0.0041391 | 1210 | Fixed Single Family Units | SEB-08 | Collier Canal Stormwater Retrofit | 532.015 | City of Sebastian | DEP | Collier Canal Stormwater Retrofit | Not provided. | Wet Detention Pond | Completed | 2010 | 1.529 | 388 | SEB | 532 | Not provided | Not provided | DEP | Not provided | G0235 | Structural | 2013 | Central Indian River Lagoon | Not provided | Not provided | Not provided | Wet Detention Effciency Calculation and TA | yes | 18.4602 | 14.2078
6222 | City of Sebastian | Central IRL | SEB | IR12-21 | 0.56 | 0.48 | 0.19068 | 8.5716 | 1.2419 | 1.6344 | 0.2368 | 1200 | Residential, Medium Density-Two-five dwellingunits per acre | SEB-08 | Collier Canal Stormwater Retrofit | 532.015 | City of Sebastian | DEP | Collier Canal Stormwater Retrofit | Not provided. | Wet Detention Pond | Completed | 2010 | 1.529 | 388 | SEB | 532 | Not provided | Not provided | DEP | Not provided | G0235 | Structural | 2013 | Central Indian River Lagoon | Not provided | Not provided | Not provided | Wet Detention Effciency Calculation and TA | yes | 131.6264 | 771.6368
6223 | City of Sebastian | Central IRL | SEB | IR12-21 | 0.56 | 0.48 | 5.6536e-07 | 8.5716 | 1.2419 | 4.8461e-06 | 7.0212e-07 | 1210 | Fixed Single Family Units | SEB-08 | Collier Canal Stormwater Retrofit | 532.015 | City of Sebastian | DEP | Collier Canal Stormwater Retrofit | Not provided. | Wet Detention Pond | Completed | 2010 | 1.529 | 388 | SEB | 532 | Not provided | Not provided | DEP | Not provided | G0235 | Structural | 2013 | Central Indian River Lagoon | Not provided | Not provided | Not provided | Wet Detention Effciency Calculation and TA | yes | 0.95801 | 0.0022879
6224 | City of Sebastian | Central IRL | SEB | IR12-21 | 0.56 | 0.48 | 0.0015471 | 8.5716 | 1.2419 | 0.013261 | 0.0019213 | 1210 | Fixed Single Family Units | SEB-08 | Collier Canal Stormwater Retrofit | 532.015 | City of Sebastian | DEP | Collier Canal Stormwater Retrofit | Not provided. | Wet Detention Pond | Completed | 2010 | 1.529 | 388 | SEB | 532 | Not provided | Not provided | DEP | Not provided | G0235 | Structural | 2013 | Central Indian River Lagoon | Not provided | Not provided | Not provided | Wet Detention Effciency Calculation and TA | yes | 49.1848 | 6.2608
6225 | City of Sebastian | Central IRL | SEB | IR12-21 | 0.56 | 0.48 | 0.11587 | 8.5716 | 1.2419 | 0.99319 | 0.1439 | 1210 | Fixed Single Family Units | SEB-08 | Collier Canal Stormwater Retrofit | 532.015 | City of Sebastian | DEP | Collier Canal Stormwater Retrofit | Not provided. | Wet Detention Pond | Completed | 2010 | 1.529 | 388 | SEB | 532 | Not provided | Not provided | DEP | Not provided | G0235 | Structural | 2013 | Central Indian River Lagoon | Not provided | Not provided | Not provided | Wet Detention Effciency Calculation and TA | yes | 95.6729 | 468.9052
6226 | City of Sebastian | Central IRL | SEB | IR12-21 | 0.56 | 0.48 | 0.30967 | 8.5716 | 1.2419 | 2.6544 | 0.38458 | 1210 | Fixed Single Family Units | SEB-08 | Collier Canal Stormwater Retrofit | 532.015 | City of Sebastian | DEP | Collier Canal Stormwater Retrofit | Not provided. | Wet Detention Pond | Completed | 2010 | 1.529 | 388 | SEB | 532 | Not provided | Not provided | DEP | Not provided | G0235 | Structural | 2013 | Central Indian River Lagoon | Not provided | Not provided | Not provided | Wet Detention Effciency Calculation and TA | yes | 141.6485 | 1253.1949
6227 | City of Sebastian | Central IRL | SEB | IR12-21 | 0.56 | 0.48 | 0.066562 | 9.6761 | 1.3361 | 0.64407 | 0.088933 | 1200 | Residential, Medium Density-Two-five dwellingunits per acre | SEB-08 | Collier Canal Stormwater Retrofit | 532.015 | City of Sebastian | DEP | Collier Canal Stormwater Retrofit | Not provided. | Wet Detention Pond | Completed | 2010 | 1.529 | 388 | SEB | 532 | Not provided | Not provided | DEP | Not provided | G0235 | Structural | 2013 | Central Indian River Lagoon | Not provided | Not provided | Not provided | Wet Detention Effciency Calculation and TA | yes | 76.127 | 269.3677
6228 | City of Sebastian | Central IRL | SEB | IR12-21 | 0.56 | 0.48 | 0.00060944 | 9.6761 | 1.3361 | 0.005897 | 0.00081427 | 1210 | Fixed Single Family Units | SEB-08 | Collier Canal Stormwater Retrofit | 532.015 | City of Sebastian | DEP | Collier Canal Stormwater Retrofit | Not provided. | Wet Detention Pond | Completed | 2010 | 1.529 | 388 | SEB | 532 | Not provided | Not provided | DEP | Not provided | G0235 | Structural | 2013 | Central Indian River Lagoon | Not provided | Not provided | Not provided | Wet Detention Effciency Calculation and TA | yes | 7.7167 | 2.4663
6229 | City of Sebastian | Central IRL | SEB | IR12-21 | 0.56 | 0.48 | 0.033212 | 9.6761 | 1.3361 | 0.32137 | 0.044375 | 1210 | Fixed Single Family Units | SEB-08 | Collier Canal Stormwater Retrofit | 532.015 | City of Sebastian | DEP | Collier Canal Stormwater Retrofit | Not provided. | Wet Detention Pond | Completed | 2010 | 1.529 | 388 | SEB | 532 | Not provided | Not provided | DEP | Not provided | G0235 | Structural | 2013 | Central Indian River Lagoon | Not provided | Not provided | Not provided | Wet Detention Effciency Calculation and TA | yes | 56.5987 | 134.4051
6230 | City of Sebastian | Central IRL | SEB | IR12-21 | 0.56 | 0.48 | 0.18246 | 9.9368 | 1.4598 | 1.813 | 0.26634 | 1200 | Residential, Medium Density-Two-five dwellingunits per acre | SEB-08 | Collier Canal Stormwater Retrofit | 532.015 | City of Sebastian | DEP | Collier Canal Stormwater Retrofit | Not provided. | Wet Detention Pond | Completed | 2010 | 1.529 | 388 | SEB | 532 | Not provided | Not provided | DEP | Not provided | G0235 | Structural | 2013 | Central Indian River Lagoon | Not provided | Not provided | Not provided | Wet Detention Effciency Calculation and TA | yes | 193.1249 | 738.3728
6231 | City of Sebastian | Central IRL | SEB | IR12-21 | 0.56 | 0.48 | 0.016859 | 9.9368 | 1.4598 | 0.16752 | 0.02461 | 1210 | Fixed Single Family Units | SEB-08 | Collier Canal Stormwater Retrofit | 532.015 | City of Sebastian | DEP | Collier Canal Stormwater Retrofit | Not provided. | Wet Detention Pond | Completed | 2010 | 1.529 | 388 | SEB | 532 | Not provided | Not provided | DEP | Not provided | G0235 | Structural | 2013 | Central Indian River Lagoon | Not provided | Not provided | Not provided | Wet Detention Effciency Calculation and TA | yes | 41.0583 | 68.2243
6232 | City of Sebastian | Central IRL | SEB | IR12-21 | 0.56 | 0.48 | 0.02259 | 9.9368 | 1.4598 | 0.22447 | 0.032976 | 1210 | Fixed Single Family Units | SEB-08 | Collier Canal Stormwater Retrofit | 532.015 | City of Sebastian | DEP | Collier Canal Stormwater Retrofit | Not provided. | Wet Detention Pond | Completed | 2010 | 1.529 | 388 | SEB | 532 | Not provided | Not provided | DEP | Not provided | G0235 | Structural | 2013 | Central Indian River Lagoon | Not provided | Not provided | Not provided | Wet Detention Effciency Calculation and TA | yes | 56.1848 | 91.4193
6233 | City of Sebastian | Central IRL | SEB | IR12-21 | 0.56 | 0.48 | 0.388 | 9.9368 | 1.4598 | 3.8555 | 0.56639 | 1210 | Fixed Single Family Units | SEB-08 | Collier Canal Stormwater Retrofit | 532.015 | City of Sebastian | DEP | Collier Canal Stormwater Retrofit | Not provided. | Wet Detention Pond | Completed | 2010 | 1.529 | 388 | SEB | 532 | Not provided | Not provided | DEP | Not provided | G0235 | Structural | 2013 | Central Indian River Lagoon | Not provided | Not provided | Not provided | Wet Detention Effciency Calculation and TA | yes | 158.6197 | 1570.1908
6234 | City of Sebastian | Central IRL | SEB | IR12-21 | 0.56 | 0.48 | 0.0078562 | 9.9368 | 1.4598 | 0.078065 | 0.011468 | 1210 | Fixed Single Family Units | SEB-08 | Collier Canal Stormwater Retrofit | 532.015 | City of Sebastian | DEP | Collier Canal Stormwater Retrofit | Not provided. | Wet Detention Pond | Completed | 2010 | 1.529 | 388 | SEB | 532 | Not provided | Not provided | DEP | Not provided | G0235 | Structural | 2013 | Central Indian River Lagoon | Not provided | Not provided | Not provided | Wet Detention Effciency Calculation and TA | yes | 25.4528 | 31.7928
6235 | City of Sebastian | Central IRL | SEB | IR12-21 | 0.56 | 0.48 | 0.2798 | 8.5708 | 1.2426 | 2.3981 | 0.34767 | 1200 | Residential, Medium Density-Two-five dwellingunits per acre | SEB-08 | Collier Canal Stormwater Retrofit | 532.015 | City of Sebastian | DEP | Collier Canal Stormwater Retrofit | Not provided. | Wet Detention Pond | Completed | 2010 | 1.529 | 388 | SEB | 532 | Not provided | Not provided | DEP | Not provided | G0235 | Structural | 2013 | Central Indian River Lagoon | Not provided | Not provided | Not provided | Wet Detention Effciency Calculation and TA | yes | 184.9122 | 1132.3047
6236 | City of Sebastian | Central IRL | SEB | IR12-21 | 0.56 | 0.48 | 0.08011 | 8.5708 | 1.2426 | 0.68661 | 0.099542 | 1210 | Fixed Single Family Units | SEB-08 | Collier Canal Stormwater Retrofit | 532.015 | City of Sebastian | DEP | Collier Canal Stormwater Retrofit | Not provided. | Wet Detention Pond | Completed | 2010 | 1.529 | 388 | SEB | 532 | Not provided | Not provided | DEP | Not provided | G0235 | Structural | 2013 | Central Indian River Lagoon | Not provided | Not provided | Not provided | Wet Detention Effciency Calculation and TA | yes | 75.3174 | 324.1951
6237 | City of Sebastian | Central IRL | SEB | IR12-21 | 0.56 | 0.48 | 0.039882 | 8.5708 | 1.2426 | 0.34182 | 0.049556 | 1210 | Fixed Single Family Units | SEB-08 | Collier Canal Stormwater Retrofit | 532.015 | City of Sebastian | DEP | Collier Canal Stormwater Retrofit | Not provided. | Wet Detention Pond | Completed | 2010 | 1.529 | 388 | SEB | 532 | Not provided | Not provided | DEP | Not provided | G0235 | Structural | 2013 | Central Indian River Lagoon | Not provided | Not provided | Not provided | Wet Detention Effciency Calculation and TA | yes | 56.6759 | 161.3979
6238 | City of Sebastian | Central IRL | SEB | IR12-21 | 0.56 | 0.48 | 0.12488 | 8.5708 | 1.2426 | 1.0703 | 0.15517 | 1210 | Fixed Single Family Units | SEB-08 | Collier Canal Stormwater Retrofit | 532.015 | City of Sebastian | DEP | Collier Canal Stormwater Retrofit | Not provided. | Wet Detention Pond | Completed | 2010 | 1.529 | 388 | SEB | 532 | Not provided | Not provided | DEP | Not provided | G0235 | Structural | 2013 | Central Indian River Lagoon | Not provided | Not provided | Not provided | Wet Detention Effciency Calculation and TA | yes | 90.2098 | 505.3819
6239 | City of Sebastian | Central IRL | SEB | IR12-21 | 0.56 | 0.48 | 0.09309 | 8.5708 | 1.2426 | 0.79785 | 0.11567 | 1210 | Fixed Single Family Units | SEB-08 | Collier Canal Stormwater Retrofit | 532.015 | City of Sebastian | DEP | Collier Canal Stormwater Retrofit | Not provided. | Wet Detention Pond | Completed | 2010 | 1.529 | 388 | SEB | 532 | Not provided | Not provided | DEP | Not provided | G0235 | Structural | 2013 | Central Indian River Lagoon | Not provided | Not provided | Not provided | Wet Detention Effciency Calculation and TA | yes | 77.9427 | 376.7203
6240 | City of Sebastian | Central IRL | SEB | IR12-21 | 0.56 | 0.48 | 0.020123 | 10.3559 | 1.5345 | 0.20839 | 0.030879 | 1200 | Residential, Medium Density-Two-five dwellingunits per acre | SEB-08 | Collier Canal Stormwater Retrofit | 532.015 | City of Sebastian | DEP | Collier Canal Stormwater Retrofit | Not provided. | Wet Detention Pond | Completed | 2010 | 1.529 | 388 | SEB | 532 | Not provided | Not provided | DEP | Not provided | G0235 | Structural | 2013 | Central Indian River Lagoon | Not provided | Not provided | Not provided | Wet Detention Effciency Calculation and TA | yes | 103.2737 | 81.4338
6241 | City of Sebastian | Central IRL | SEB | IR12-21 | 0.56 | 0.48 | 0.035156 | 10.3559 | 1.5345 | 0.36407 | 0.053947 | 1210 | Fixed Single Family Units | SEB-08 | Collier Canal Stormwater Retrofit | 532.015 | City of Sebastian | DEP | Collier Canal Stormwater Retrofit | Not provided. | Wet Detention Pond | Completed | 2010 | 1.529 | 388 | SEB | 532 | Not provided | Not provided | DEP | Not provided | G0235 | Structural | 2013 | Central Indian River Lagoon | Not provided | Not provided | Not provided | Wet Detention Effciency Calculation and TA | yes | 50.3976 | 142.2701
6242 | City of Sebastian | Central IRL | SEB | IR12-21 | 0.56 | 0.48 | 0.16541 | 10.3559 | 1.5345 | 1.713 | 0.25383 | 1210 | Fixed Single Family Units | SEB-08 | Collier Canal Stormwater Retrofit | 532.015 | City of Sebastian | DEP | Collier Canal Stormwater Retrofit | Not provided. | Wet Detention Pond | Completed | 2010 | 1.529 | 388 | SEB | 532 | Not provided | Not provided | DEP | Not provided | G0235 | Structural | 2013 | Central Indian River Lagoon | Not provided | Not provided | Not provided | Wet Detention Effciency Calculation and TA | yes | 115.2188 | 669.4042
6243 | City of Sebastian | Central IRL | SEB | IR12-21 | 0.56 | 0.48 | 0.079269 | 8.1326 | 1.1617 | 0.64467 | 0.092087 | 1200 | Residential, Medium Density-Two-five dwellingunits per acre | SEB-08 | Collier Canal Stormwater Retrofit | 532.015 | City of Sebastian | DEP | Collier Canal Stormwater Retrofit | Not provided. | Wet Detention Pond | Completed | 2010 | 1.529 | 388 | SEB | 532 | Not provided | Not provided | DEP | Not provided | G0235 | Structural | 2013 | Central Indian River Lagoon | Not provided | Not provided | Not provided | Wet Detention Effciency Calculation and TA | yes | 116.7942 | 320.7919
6244 | City of Sebastian | Central IRL | SEB | IR12-21 | 0.56 | 0.48 | 0.00021368 | 8.1326 | 1.1617 | 0.0017378 | 0.00024823 | 1210 | Fixed Single Family Units | SEB-08 | Collier Canal Stormwater Retrofit | 532.015 | City of Sebastian | DEP | Collier Canal Stormwater Retrofit | Not provided. | Wet Detention Pond | Completed | 2010 | 1.529 | 388 | SEB | 532 | Not provided | Not provided | DEP | Not provided | G0235 | Structural | 2013 | Central Indian River Lagoon | Not provided | Not provided | Not provided | Wet Detention Effciency Calculation and TA | yes | 4.5542 | 0.86472
6245 | City of Sebastian | Central IRL | SEB | IR12-21 | 0.56 | 0.48 | 0.31557 | 8.1326 | 1.1617 | 2.5664 | 0.3666 | 1210 | Fixed Single Family Units | SEB-08 | Collier Canal Stormwater Retrofit | 532.015 | City of Sebastian | DEP | Collier Canal Stormwater Retrofit | Not provided. | Wet Detention Pond | Completed | 2010 | 1.529 | 388 | SEB | 532 | Not provided | Not provided | DEP | Not provided | G0235 | Structural | 2013 | Central Indian River Lagoon | Not provided | Not provided | Not provided | Wet Detention Effciency Calculation and TA | yes | 152.3681 | 1277.0787
6246 | City of Sebastian | Central IRL | SEB | IR12-21 | 0.56 | 0.48 | 0.22271 | 8.1326 | 1.1617 | 1.8112 | 0.25872 | 1210 | Fixed Single Family Units | SEB-08 | Collier Canal Stormwater Retrofit | 532.015 | City of Sebastian | DEP | Collier Canal Stormwater Retrofit | Not provided. | Wet Detention Pond | Completed | 2010 | 1.529 | 388 | SEB | 532 | Not provided | Not provided | DEP | Not provided | G0235 | Structural | 2013 | Central Indian River Lagoon | Not provided | Not provided | Not provided | Wet Detention Effciency Calculation and TA | yes | 134.4455 | 901.2647
6247 | City of Sebastian | Central IRL | SEB | IR12-21 | 0.56 | 0.48 | 0.037833 | 8.435 | 1.1869 | 0.31912 | 0.044904 | 1200 | Residential, Medium Density-Two-five dwellingunits per acre | SEB-08 | Collier Canal Stormwater Retrofit | 532.015 | City of Sebastian | DEP | Collier Canal Stormwater Retrofit | Not provided. | Wet Detention Pond | Completed | 2010 | 1.529 | 388 | SEB | 532 | Not provided | Not provided | DEP | Not provided | G0235 | Structural | 2013 | Central Indian River Lagoon | Not provided | Not provided | Not provided | Wet Detention Effciency Calculation and TA | yes | 163.0848 | 153.1027
6248 | City of Sebastian | Central IRL | SEB | IR12-21 | 0.56 | 0.48 | 0.19164 | 8.435 | 1.1869 | 1.6165 | 0.22746 | 1210 | Fixed Single Family Units | SEB-08 | Collier Canal Stormwater Retrofit | 532.015 | City of Sebastian | DEP | Collier Canal Stormwater Retrofit | Not provided. | Wet Detention Pond | Completed | 2010 | 1.529 | 388 | SEB | 532 | Not provided | Not provided | DEP | Not provided | G0235 | Structural | 2013 | Central Indian River Lagoon | Not provided | Not provided | Not provided | Wet Detention Effciency Calculation and TA | yes | 119.0387 | 775.537
6249 | City of Sebastian | Central IRL | SEB | IR12-21 | 0.56 | 0.48 | 0.18294 | 8.435 | 1.1869 | 1.5431 | 0.21714 | 1210 | Fixed Single Family Units | SEB-08 | Collier Canal Stormwater Retrofit | 532.015 | City of Sebastian | DEP | Collier Canal Stormwater Retrofit | Not provided. | Wet Detention Pond | Completed | 2010 | 1.529 | 388 | SEB | 532 | Not provided | Not provided | DEP | Not provided | G0235 | Structural | 2013 | Central Indian River Lagoon | Not provided | Not provided | Not provided | Wet Detention Effciency Calculation and TA | yes | 115.7154 | 740.3496
6250 | City of Sebastian | Central IRL | SEB | IR12-21 | 0.56 | 0.48 | 0.023221 | 8.435 | 1.1869 | 0.19587 | 0.027561 | 1210 | Fixed Single Family Units | SEB-08 | Collier Canal Stormwater Retrofit | 532.015 | City of Sebastian | DEP | Collier Canal Stormwater Retrofit | Not provided. | Wet Detention Pond | Completed | 2010 | 1.529 | 388 | SEB | 532 | Not provided | Not provided | DEP | Not provided | G0235 | Structural | 2013 | Central Indian River Lagoon | Not provided | Not provided | Not provided | Wet Detention Effciency Calculation and TA | yes | 44.7198 | 93.9711
6251 | City of Sebastian | Central IRL | SEB | IR12-21 | 0.56 | 0.48 | 0.34216 | 9.913 | 1.4563 | 3.3919 | 0.49829 | 1200 | Residential, Medium Density-Two-five dwellingunits per acre | SEB-08 | Collier Canal Stormwater Retrofit | 532.015 | City of Sebastian | DEP | Collier Canal Stormwater Retrofit | Not provided. | Wet Detention Pond | Completed | 2010 | 1.529 | 388 | SEB | 532 | Not provided | Not provided | DEP | Not provided | G0235 | Structural | 2013 | Central Indian River Lagoon | Not provided | Not provided | Not provided | Wet Detention Effciency Calculation and TA | yes | 149.7935 | 1384.6855
6252 | City of Sebastian | Central IRL | SEB | IR12-21 | 0.56 | 0.48 | 0.20579 | 9.913 | 1.4563 | 2.04 | 0.29969 | 1200 | Residential, Medium Density-Two-five dwellingunits per acre | SEB-08 | Collier Canal Stormwater Retrofit | 532.015 | City of Sebastian | DEP | Collier Canal Stormwater Retrofit | Not provided. | Wet Detention Pond | Completed | 2010 | 1.529 | 388 | SEB | 532 | Not provided | Not provided | DEP | Not provided | G0235 | Structural | 2013 | Central Indian River Lagoon | Not provided | Not provided | Not provided | Wet Detention Effciency Calculation and TA | yes | 133.3225 | 832.8024
6253 | City of Sebastian | Central IRL | SEB | IR12-21 | 0.56 | 0.48 | 0.06981 | 9.913 | 1.4563 | 0.69203 | 0.10167 | 1210 | Fixed Single Family Units | SEB-08 | Collier Canal Stormwater Retrofit | 532.015 | City of Sebastian | DEP | Collier Canal Stormwater Retrofit | Not provided. | Wet Detention Pond | Completed | 2010 | 1.529 | 388 | SEB | 532 | Not provided | Not provided | DEP | Not provided | G0235 | Structural | 2013 | Central Indian River Lagoon | Not provided | Not provided | Not provided | Wet Detention Effciency Calculation and TA | yes | 84.2698 | 282.5121
6254 | City of Sebastian | Central IRL | SEB | IR12-21 | 0.56 | 0.48 | 0.25576 | 9.8928 | 1.4534 | 2.5302 | 0.37172 | 1200 | Residential, Medium Density-Two-five dwellingunits per acre | SEB-08 | Collier Canal Stormwater Retrofit | 532.015 | City of Sebastian | DEP | Collier Canal Stormwater Retrofit | Not provided. | Wet Detention Pond | Completed | 2010 | 1.529 | 388 | SEB | 532 | Not provided | Not provided | DEP | Not provided | G0235 | Structural | 2013 | Central Indian River Lagoon | Not provided | Not provided | Not provided | Wet Detention Effciency Calculation and TA | yes | 182.5531 | 1035.0435
6255 | City of Sebastian | Central IRL | SEB | IR12-21 | 0.56 | 0.48 | 0.052653 | 9.8928 | 1.4534 | 0.52088 | 0.076523 | 1210 | Fixed Single Family Units | SEB-08 | Collier Canal Stormwater Retrofit | 532.015 | City of Sebastian | DEP | Collier Canal Stormwater Retrofit | Not provided. | Wet Detention Pond | Completed | 2010 | 1.529 | 388 | SEB | 532 | Not provided | Not provided | DEP | Not provided | G0235 | Structural | 2013 | Central Indian River Lagoon | Not provided | Not provided | Not provided | Wet Detention Effciency Calculation and TA | yes | 65.8559 | 213.0776
6256 | City of Sebastian | Central IRL | SEB | IR12-21 | 0.56 | 0.48 | 0.056137 | 9.8928 | 1.4534 | 0.55536 | 0.081588 | 1210 | Fixed Single Family Units | SEB-08 | Collier Canal Stormwater Retrofit | 532.015 | City of Sebastian | DEP | Collier Canal Stormwater Retrofit | Not provided. | Wet Detention Pond | Completed | 2010 | 1.529 | 388 | SEB | 532 | Not provided | Not provided | DEP | Not provided | G0235 | Structural | 2013 | Central Indian River Lagoon | Not provided | Not provided | Not provided | Wet Detention Effciency Calculation and TA | yes | 67.3217 | 227.1804
6257 | City of Sebastian | Central IRL | SEB | IR12-21 | 0.56 | 0.48 | 0.23053 | 9.8928 | 1.4534 | 2.2806 | 0.33505 | 1210 | Fixed Single Family Units | SEB-08 | Collier Canal Stormwater Retrofit | 532.015 | City of Sebastian | DEP | Collier Canal Stormwater Retrofit | Not provided. | Wet Detention Pond | Completed | 2010 | 1.529 | 388 | SEB | 532 | Not provided | Not provided | DEP | Not provided | G0235 | Structural | 2013 | Central Indian River Lagoon | Not provided | Not provided | Not provided | Wet Detention Effciency Calculation and TA | yes | 125.2325 | 932.9322
6258 | City of Sebastian | Central IRL | SEB | IR12-21 | 0.56 | 0.48 | 0.0038238 | 9.8928 | 1.4534 | 0.037828 | 0.0055574 | 1210 | Fixed Single Family Units | SEB-08 | Collier Canal Stormwater Retrofit | 532.015 | City of Sebastian | DEP | Collier Canal Stormwater Retrofit | Not provided. | Wet Detention Pond | Completed | 2010 | 1.529 | 388 | SEB | 532 | Not provided | Not provided | DEP | Not provided | G0235 | Structural | 2013 | Central Indian River Lagoon | Not provided | Not provided | Not provided | Wet Detention Effciency Calculation and TA | yes | 22.436 | 15.4744
6259 | City of Sebastian | Central IRL | SEB | IR12-21 | 0.56 | 0.48 | 0.018852 | 9.8928 | 1.4534 | 0.1865 | 0.027399 | 1210 | Fixed Single Family Units | SEB-08 | Collier Canal Stormwater Retrofit | 532.015 | City of Sebastian | DEP | Collier Canal Stormwater Retrofit | Not provided. | Wet Detention Pond | Completed | 2010 | 1.529 | 388 | SEB | 532 | Not provided | Not provided | DEP | Not provided | G0235 | Structural | 2013 | Central Indian River Lagoon | Not provided | Not provided | Not provided | Wet Detention Effciency Calculation and TA | yes | 80.3694 | 76.292
6260 | City of Sebastian | Central IRL | SEB | IR12-21 | 0.56 | 0.48 | 0.4913 | 8.2981 | 1.1941 | 4.0768 | 0.58666 | 1200 | Residential, Medium Density-Two-five dwellingunits per acre | SEB-08 | Collier Canal Stormwater Retrofit | 532.015 | City of Sebastian | DEP | Collier Canal Stormwater Retrofit | Not provided. | Wet Detention Pond | Completed | 2010 | 1.529 | 388 | SEB | 532 | Not provided | Not provided | DEP | Not provided | G0235 | Structural | 2013 | Central Indian River Lagoon | Not provided | Not provided | Not provided | Wet Detention Effciency Calculation and TA | yes | 200.5942 | 1988.2148
6261 | City of Sebastian | Central IRL | SEB | IR12-21 | 0.56 | 0.48 | 0.088567 | 8.2981 | 1.1941 | 0.73493 | 0.10576 | 1210 | Fixed Single Family Units | SEB-08 | Collier Canal Stormwater Retrofit | 532.015 | City of Sebastian | DEP | Collier Canal Stormwater Retrofit | Not provided. | Wet Detention Pond | Completed | 2010 | 1.529 | 388 | SEB | 532 | Not provided | Not provided | DEP | Not provided | G0235 | Structural | 2013 | Central Indian River Lagoon | Not provided | Not provided | Not provided | Wet Detention Effciency Calculation and TA | yes | 80.9646 | 358.4186
6262 | City of Sebastian | Central IRL | SEB | IR12-21 | 0.56 | 0.48 | 0.037898 | 8.2981 | 1.1941 | 0.31448 | 0.045253 | 1210 | Fixed Single Family Units | SEB-08 | Collier Canal Stormwater Retrofit | 532.015 | City of Sebastian | DEP | Collier Canal Stormwater Retrofit | Not provided. | Wet Detention Pond | Completed | 2010 | 1.529 | 388 | SEB | 532 | Not provided | Not provided | DEP | Not provided | G0235 | Structural | 2013 | Central Indian River Lagoon | Not provided | Not provided | Not provided | Wet Detention Effciency Calculation and TA | yes | 49.5506 | 153.3666
6263 | City of Sebastian | Central IRL | SEB | IR12-21 | 0.56 | 0.48 | 0.24794 | 7.9178 | 1.1644 | 1.9631 | 0.28871 | 1200 | Residential, Medium Density-Two-five dwellingunits per acre | SEB-08 | Collier Canal Stormwater Retrofit | 532.015 | City of Sebastian | DEP | Collier Canal Stormwater Retrofit | Not provided. | Wet Detention Pond | Completed | 2010 | 1.529 | 388 | SEB | 532 | Not provided | Not provided | DEP | Not provided | G0235 | Structural | 2013 | Central Indian River Lagoon | Not provided | Not provided | Not provided | Wet Detention Effciency Calculation and TA | yes | 160.7147 | 1003.3768
6264 | Agricultural Lands | Central IRL | SEB | IR12-21 | 0.56 | 0.48 | 0.050183 | 7.9178 | 1.1644 | 0.39734 | 0.058434 | 2110 | Improved Pasture | SEB-08 | Collier Canal Stormwater Retrofit | 532.015 | City of Sebastian | DEP | Collier Canal Stormwater Retrofit | Not provided. | Wet Detention Pond | Completed | 2010 | 1.529 | 388 | SEB | 532 | Not provided | Not provided | DEP | Not provided | G0235 | Structural | 2013 | Central Indian River Lagoon | Not provided | Not provided | Not provided | Wet Detention Effciency Calculation and TA | yes | 111.4979 | 203.0841
6265 | City of Sebastian | Central IRL | SEB | IR12-21 | 0.56 | 0.48 | 0.010467 | 7.9178 | 1.1644 | 0.082877 | 0.012188 | 1210 | Fixed Single Family Units | SEB-08 | Collier Canal Stormwater Retrofit | 532.015 | City of Sebastian | DEP | Collier Canal Stormwater Retrofit | Not provided. | Wet Detention Pond | Completed | 2010 | 1.529 | 388 | SEB | 532 | Not provided | Not provided | DEP | Not provided | G0235 | Structural | 2013 | Central Indian River Lagoon | Not provided | Not provided | Not provided | Wet Detention Effciency Calculation and TA | yes | 43.0529 | 42.3593
6266 | City of Sebastian | Central IRL | SEB | IR12-21 | 0.56 | 0.48 | 0.028828 | 7.9178 | 1.1644 | 0.22826 | 0.033568 | 1210 | Fixed Single Family Units | SEB-08 | Collier Canal Stormwater Retrofit | 532.015 | City of Sebastian | DEP | Collier Canal Stormwater Retrofit | Not provided. | Wet Detention Pond | Completed | 2010 | 1.529 | 388 | SEB | 532 | Not provided | Not provided | DEP | Not provided | G0235 | Structural | 2013 | Central Indian River Lagoon | Not provided | Not provided | Not provided | Wet Detention Effciency Calculation and TA | yes | 71.2493 | 116.6638
6267 | City of Sebastian | Central IRL | SEB | IR12-21 | 0.56 | 0.48 | 0.0040451 | 7.9178 | 1.1644 | 0.032028 | 0.0047102 | 1210 | Fixed Single Family Units | SEB-08 | Collier Canal Stormwater Retrofit | 532.015 | City of Sebastian | DEP | Collier Canal Stormwater Retrofit | Not provided. | Wet Detention Pond | Completed | 2010 | 1.529 | 388 | SEB | 532 | Not provided | Not provided | DEP | Not provided | G0235 | Structural | 2013 | Central Indian River Lagoon | Not provided | Not provided | Not provided | Wet Detention Effciency Calculation and TA | yes | 26.6031 | 16.3699
6268 | City of Sebastian | Central IRL | SEB | IR12-21 | 0.56 | 0.48 | 0.20455 | 7.9178 | 1.1644 | 1.6196 | 0.23818 | 1210 | Fixed Single Family Units | SEB-08 | Collier Canal Stormwater Retrofit | 532.015 | City of Sebastian | DEP | Collier Canal Stormwater Retrofit | Not provided. | Wet Detention Pond | Completed | 2010 | 1.529 | 388 | SEB | 532 | Not provided | Not provided | DEP | Not provided | G0235 | Structural | 2013 | Central Indian River Lagoon | Not provided | Not provided | Not provided | Wet Detention Effciency Calculation and TA | yes | 117.1447 | 827.7727
6269 | City of Sebastian | Central IRL | SEB | IR12-21 | 0.56 | 0.48 | 0.091272 | 8.3187 | 1.2496 | 0.75926 | 0.11406 | 1200 | Residential, Medium Density-Two-five dwellingunits per acre | SEB-08 | Collier Canal Stormwater Retrofit | 532.015 | City of Sebastian | DEP | Collier Canal Stormwater Retrofit | Not provided. | Wet Detention Pond | Completed | 2010 | 1.529 | 388 | SEB | 532 | Not provided | Not provided | DEP | Not provided | G0235 | Structural | 2013 | Central Indian River Lagoon | Not provided | Not provided | Not provided | Wet Detention Effciency Calculation and TA | yes | 154.2472 | 369.365
6270 | City of Sebastian | Central IRL | SEB | IR12-21 | 0.56 | 0.48 | 0.079462 | 8.3187 | 1.2496 | 0.66102 | 0.099297 | 1210 | Fixed Single Family Units | SEB-08 | Collier Canal Stormwater Retrofit | 532.015 | City of Sebastian | DEP | Collier Canal Stormwater Retrofit | Not provided. | Wet Detention Pond | Completed | 2010 | 1.529 | 388 | SEB | 532 | Not provided | Not provided | DEP | Not provided | G0235 | Structural | 2013 | Central Indian River Lagoon | Not provided | Not provided | Not provided | Wet Detention Effciency Calculation and TA | yes | 75.8555 | 321.5702
6271 | City of Sebastian | Central IRL | SEB | IR12-21 | 0.56 | 0.48 | 0.22955 | 8.2595 | 1.1908 | 1.896 | 0.27335 | 1200 | Residential, Medium Density-Two-five dwellingunits per acre | SEB-08 | Collier Canal Stormwater Retrofit | 532.015 | City of Sebastian | DEP | Collier Canal Stormwater Retrofit | Not provided. | Wet Detention Pond | Completed | 2010 | 1.529 | 388 | SEB | 532 | Not provided | Not provided | DEP | Not provided | G0235 | Structural | 2013 | Central Indian River Lagoon | Not provided | Not provided | Not provided | Wet Detention Effciency Calculation and TA | yes | 195.2968 | 928.9654
6272 | City of Sebastian | Central IRL | SEB | IR12-21 | 0.56 | 0.48 | 0.12492 | 8.2595 | 1.1908 | 1.0318 | 0.14875 | 1210 | Fixed Single Family Units | SEB-08 | Collier Canal Stormwater Retrofit | 532.015 | City of Sebastian | DEP | Collier Canal Stormwater Retrofit | Not provided. | Wet Detention Pond | Completed | 2010 | 1.529 | 388 | SEB | 532 | Not provided | Not provided | DEP | Not provided | G0235 | Structural | 2013 | Central Indian River Lagoon | Not provided | Not provided | Not provided | Wet Detention Effciency Calculation and TA | yes | 102.8509 | 505.5245
6273 | City of Sebastian | Central IRL | SEB | IR12-21 | 0.56 | 0.48 | 0.0074571 | 8.2595 | 1.1908 | 0.061591 | 0.0088799 | 1210 | Fixed Single Family Units | SEB-08 | Collier Canal Stormwater Retrofit | 532.015 | City of Sebastian | DEP | Collier Canal Stormwater Retrofit | Not provided. | Wet Detention Pond | Completed | 2010 | 1.529 | 388 | SEB | 532 | Not provided | Not provided | DEP | Not provided | G0235 | Structural | 2013 | Central Indian River Lagoon | Not provided | Not provided | Not provided | Wet Detention Effciency Calculation and TA | yes | 30.3786 | 30.1776
6274 | City of Sebastian | Central IRL | SEB | IR12-21 | 0.56 | 0.48 | 0.22958 | 8.2595 | 1.1908 | 1.8962 | 0.27338 | 1210 | Fixed Single Family Units | SEB-08 | Collier Canal Stormwater Retrofit | 532.015 | City of Sebastian | DEP | Collier Canal Stormwater Retrofit | Not provided. | Wet Detention Pond | Completed | 2010 | 1.529 | 388 | SEB | 532 | Not provided | Not provided | DEP | Not provided | G0235 | Structural | 2013 | Central Indian River Lagoon | Not provided | Not provided | Not provided | Wet Detention Effciency Calculation and TA | yes | 125.0284 | 929.06
6275 | City of Sebastian | Central IRL | SEB | IR12-21 | 0.56 | 0.48 | 0.016409 | 8.2595 | 1.1908 | 0.13553 | 0.019541 | 1210 | Fixed Single Family Units | SEB-08 | Collier Canal Stormwater Retrofit | 532.015 | City of Sebastian | DEP | Collier Canal Stormwater Retrofit | Not provided. | Wet Detention Pond | Completed | 2010 | 1.529 | 388 | SEB | 532 | Not provided | Not provided | DEP | Not provided | G0235 | Structural | 2013 | Central Indian River Lagoon | Not provided | Not provided | Not provided | Wet Detention Effciency Calculation and TA | yes | 54.1293 | 66.4068
6276 | City of Sebastian | Central IRL | SEB | IR12-21 | 0.56 | 0.48 | 0.009851 | 8.2595 | 1.1908 | 0.081364 | 0.011731 | 1210 | Fixed Single Family Units | SEB-08 | Collier Canal Stormwater Retrofit | 532.015 | City of Sebastian | DEP | Collier Canal Stormwater Retrofit | Not provided. | Wet Detention Pond | Completed | 2010 | 1.529 | 388 | SEB | 532 | Not provided | Not provided | DEP | Not provided | G0235 | Structural | 2013 | Central Indian River Lagoon | Not provided | Not provided | Not provided | Wet Detention Effciency Calculation and TA | yes | 31.8768 | 39.8656
6277 | City of Sebastian | Central IRL | SEB | IR12-21 | 0.56 | 0.48 | 0.18419 | 9.9465 | 1.4612 | 1.832 | 0.26914 | 1200 | Residential, Medium Density-Two-five dwellingunits per acre | SEB-08 | Collier Canal Stormwater Retrofit | 532.015 | City of Sebastian | DEP | Collier Canal Stormwater Retrofit | Not provided. | Wet Detention Pond | Completed | 2010 | 1.529 | 388 | SEB | 532 | Not provided | Not provided | DEP | Not provided | G0235 | Structural | 2013 | Central Indian River Lagoon | Not provided | Not provided | Not provided | Wet Detention Effciency Calculation and TA | yes | 129.826 | 745.3897
6278 | City of Sebastian | Central IRL | SEB | IR12-21 | 0.56 | 0.48 | 0.062667 | 9.9465 | 1.4612 | 0.62332 | 0.091568 | 1210 | Fixed Single Family Units | SEB-08 | Collier Canal Stormwater Retrofit | 532.015 | City of Sebastian | DEP | Collier Canal Stormwater Retrofit | Not provided. | Wet Detention Pond | Completed | 2010 | 1.529 | 388 | SEB | 532 | Not provided | Not provided | DEP | Not provided | G0235 | Structural | 2013 | Central Indian River Lagoon | Not provided | Not provided | Not provided | Wet Detention Effciency Calculation and TA | yes | 85.3385 | 253.6057
6279 | City of Sebastian | Central IRL | SEB | IR12-21 | 0.56 | 0.48 | 0.21292 | 9.9465 | 1.4612 | 2.1178 | 0.31111 | 1210 | Fixed Single Family Units | SEB-08 | Collier Canal Stormwater Retrofit | 532.015 | City of Sebastian | DEP | Collier Canal Stormwater Retrofit | Not provided. | Wet Detention Pond | Completed | 2010 | 1.529 | 388 | SEB | 532 | Not provided | Not provided | DEP | Not provided | G0235 | Structural | 2013 | Central Indian River Lagoon | Not provided | Not provided | Not provided | Wet Detention Effciency Calculation and TA | yes | 119.3707 | 861.6502
6280 | City of Sebastian | Central IRL | SEB | IR12-21 | 0.56 | 0.48 | 0.15799 | 9.9465 | 1.4612 | 1.5714 | 0.23085 | 1210 | Fixed Single Family Units | SEB-08 | Collier Canal Stormwater Retrofit | 532.015 | City of Sebastian | DEP | Collier Canal Stormwater Retrofit | Not provided. | Wet Detention Pond | Completed | 2010 | 1.529 | 388 | SEB | 532 | Not provided | Not provided | DEP | Not provided | G0235 | Structural | 2013 | Central Indian River Lagoon | Not provided | Not provided | Not provided | Wet Detention Effciency Calculation and TA | yes | 106.3205 | 639.3543
6281 | City of Sebastian | Central IRL | SEB | IR12-21 | 0.56 | 0.48 | 0.14011 | 8.3163 | 1.2001 | 1.1652 | 0.16816 | 1200 | Residential, Medium Density-Two-five dwellingunits per acre | SEB-08 | Collier Canal Stormwater Retrofit | 532.015 | City of Sebastian | DEP | Collier Canal Stormwater Retrofit | Not provided. | Wet Detention Pond | Completed | 2010 | 1.529 | 388 | SEB | 532 | Not provided | Not provided | DEP | Not provided | G0235 | Structural | 2013 | Central Indian River Lagoon | Not provided | Not provided | Not provided | Wet Detention Effciency Calculation and TA | yes | 144.7684 | 567.0252
6282 | City of Sebastian | Central IRL | SEB | IR12-21 | 0.56 | 0.48 | 0.099544 | 8.3163 | 1.2001 | 0.82784 | 0.11947 | 1210 | Fixed Single Family Units | SEB-08 | Collier Canal Stormwater Retrofit | 532.015 | City of Sebastian | DEP | Collier Canal Stormwater Retrofit | Not provided. | Wet Detention Pond | Completed | 2010 | 1.529 | 388 | SEB | 532 | Not provided | Not provided | DEP | Not provided | G0235 | Structural | 2013 | Central Indian River Lagoon | Not provided | Not provided | Not provided | Wet Detention Effciency Calculation and TA | yes | 97.4723 | 402.8415
6283 | City of Sebastian | Central IRL | SEB | IR12-21 | 0.56 | 0.48 | 0.14173 | 8.3163 | 1.2001 | 1.1787 | 0.1701 | 1210 | Fixed Single Family Units | SEB-08 | Collier Canal Stormwater Retrofit | 532.015 | City of Sebastian | DEP | Collier Canal Stormwater Retrofit | Not provided. | Wet Detention Pond | Completed | 2010 | 1.529 | 388 | SEB | 532 | Not provided | Not provided | DEP | Not provided | G0235 | Structural | 2013 | Central Indian River Lagoon | Not provided | Not provided | Not provided | Wet Detention Effciency Calculation and TA | yes | 106.1099 | 573.566
6284 | City of Sebastian | Central IRL | SEB | IR12-21 | 0.56 | 0.48 | 0.22833 | 8.3163 | 1.2001 | 1.8989 | 0.27402 | 1210 | Fixed Single Family Units | SEB-08 | Collier Canal Stormwater Retrofit | 532.015 | City of Sebastian | DEP | Collier Canal Stormwater Retrofit | Not provided. | Wet Detention Pond | Completed | 2010 | 1.529 | 388 | SEB | 532 | Not provided | Not provided | DEP | Not provided | G0235 | Structural | 2013 | Central Indian River Lagoon | Not provided | Not provided | Not provided | Wet Detention Effciency Calculation and TA | yes | 124.6173 | 924.0192
6285 | City of Sebastian | Central IRL | SEB | IR12-21 | 0.56 | 0.48 | 0.0080428 | 8.3163 | 1.2001 | 0.066886 | 0.0096524 | 1210 | Fixed Single Family Units | SEB-08 | Collier Canal Stormwater Retrofit | 532.015 | City of Sebastian | DEP | Collier Canal Stormwater Retrofit | Not provided. | Wet Detention Pond | Completed | 2010 | 1.529 | 388 | SEB | 532 | Not provided | Not provided | DEP | Not provided | G0235 | Structural | 2013 | Central Indian River Lagoon | Not provided | Not provided | Not provided | Wet Detention Effciency Calculation and TA | yes | 80.9706 | 32.5481
6286 | City of Sebastian | Central IRL | SEB | IR12-21 | 0.56 | 0.48 | 0.19226 | 8.4501 | 1.2186 | 1.6247 | 0.2343 | 1200 | Residential, Medium Density-Two-five dwellingunits per acre | SEB-08 | Collier Canal Stormwater Retrofit | 532.015 | City of Sebastian | DEP | Collier Canal Stormwater Retrofit | Not provided. | Wet Detention Pond | Completed | 2010 | 1.529 | 388 | SEB | 532 | Not provided | Not provided | DEP | Not provided | G0235 | Structural | 2013 | Central Indian River Lagoon | Not provided | Not provided | Not provided | Wet Detention Effciency Calculation and TA | yes | 132.1566 | 778.0666
6287 | City of Sebastian | Central IRL | SEB | IR12-21 | 0.56 | 0.48 | 0.075162 | 8.4501 | 1.2186 | 0.63513 | 0.091595 | 1210 | Fixed Single Family Units | SEB-08 | Collier Canal Stormwater Retrofit | 532.015 | City of Sebastian | DEP | Collier Canal Stormwater Retrofit | Not provided. | Wet Detention Pond | Completed | 2010 | 1.529 | 388 | SEB | 532 | Not provided | Not provided | DEP | Not provided | G0235 | Structural | 2013 | Central Indian River Lagoon | Not provided | Not provided | Not provided | Wet Detention Effciency Calculation and TA | yes | 84.7114 | 304.1696
6288 | City of Sebastian | Central IRL | SEB | IR12-21 | 0.56 | 0.48 | 0.0071009 | 8.4501 | 1.2186 | 0.060003 | 0.0086534 | 1210 | Fixed Single Family Units | SEB-08 | Collier Canal Stormwater Retrofit | 532.015 | City of Sebastian | DEP | Collier Canal Stormwater Retrofit | Not provided. | Wet Detention Pond | Completed | 2010 | 1.529 | 388 | SEB | 532 | Not provided | Not provided | DEP | Not provided | G0235 | Structural | 2013 | Central Indian River Lagoon | Not provided | Not provided | Not provided | Wet Detention Effciency Calculation and TA | yes | 51.0333 | 28.7364
6289 | City of Sebastian | Central IRL | SEB | IR12-21 | 0.56 | 0.48 | 0.0031873 | 8.4501 | 1.2186 | 0.026933 | 0.0038841 | 1210 | Fixed Single Family Units | SEB-08 | Collier Canal Stormwater Retrofit | 532.015 | City of Sebastian | DEP | Collier Canal Stormwater Retrofit | Not provided. | Wet Detention Pond | Completed | 2010 | 1.529 | 388 | SEB | 532 | Not provided | Not provided | DEP | Not provided | G0235 | Structural | 2013 | Central Indian River Lagoon | Not provided | Not provided | Not provided | Wet Detention Effciency Calculation and TA | yes | 20.0575 | 12.8984
6290 | City of Sebastian | Central IRL | SEB | IR12-21 | 0.56 | 0.48 | 0.13843 | 8.4501 | 1.2186 | 1.1698 | 0.1687 | 1210 | Fixed Single Family Units | SEB-08 | Collier Canal Stormwater Retrofit | 532.015 | City of Sebastian | DEP | Collier Canal Stormwater Retrofit | Not provided. | Wet Detention Pond | Completed | 2010 | 1.529 | 388 | SEB | 532 | Not provided | Not provided | DEP | Not provided | G0235 | Structural | 2013 | Central Indian River Lagoon | Not provided | Not provided | Not provided | Wet Detention Effciency Calculation and TA | yes | 100.9028 | 560.2191
6291 | City of Sebastian | Central IRL | SEB | IR12-21 | 0.56 | 0.48 | 0.20162 | 8.4501 | 1.2186 | 1.7037 | 0.2457 | 1210 | Fixed Single Family Units | SEB-08 | Collier Canal Stormwater Retrofit | 532.015 | City of Sebastian | DEP | Collier Canal Stormwater Retrofit | Not provided. | Wet Detention Pond | Completed | 2010 | 1.529 | 388 | SEB | 532 | Not provided | Not provided | DEP | Not provided | G0235 | Structural | 2013 | Central Indian River Lagoon | Not provided | Not provided | Not provided | Wet Detention Effciency Calculation and TA | yes | 115.7332 | 815.9099
6292 | City of Sebastian | Central IRL | SEB | IR12-21 | 0.56 | 0.48 | 0.077038 | 9.9465 | 1.4612 | 0.76626 | 0.11257 | 1200 | Residential, Medium Density-Two-five dwellingunits per acre | SEB-08 | Collier Canal Stormwater Retrofit | 532.015 | City of Sebastian | DEP | Collier Canal Stormwater Retrofit | Not provided. | Wet Detention Pond | Completed | 2010 | 1.529 | 388 | SEB | 532 | Not provided | Not provided | DEP | Not provided | G0235 | Structural | 2013 | Central Indian River Lagoon | Not provided | Not provided | Not provided | Wet Detention Effciency Calculation and TA | yes | 112.4808 | 311.7602
6293 | City of Sebastian | Central IRL | SEB | IR12-21 | 0.56 | 0.48 | 0.22958 | 9.9465 | 1.4612 | 2.2835 | 0.33546 | 1210 | Fixed Single Family Units | SEB-08 | Collier Canal Stormwater Retrofit | 532.015 | City of Sebastian | DEP | Collier Canal Stormwater Retrofit | Not provided. | Wet Detention Pond | Completed | 2010 | 1.529 | 388 | SEB | 532 | Not provided | Not provided | DEP | Not provided | G0235 | Structural | 2013 | Central Indian River Lagoon | Not provided | Not provided | Not provided | Wet Detention Effciency Calculation and TA | yes | 125.0305 | 929.0869
6294 | City of Sebastian | Central IRL | SEB | IR12-21 | 0.56 | 0.48 | 0.030692 | 9.9465 | 1.4612 | 0.30527 | 0.044846 | 1210 | Fixed Single Family Units | SEB-08 | Collier Canal Stormwater Retrofit | 532.015 | City of Sebastian | DEP | Collier Canal Stormwater Retrofit | Not provided. | Wet Detention Pond | Completed | 2010 | 1.529 | 388 | SEB | 532 | Not provided | Not provided | DEP | Not provided | G0235 | Structural | 2013 | Central Indian River Lagoon | Not provided | Not provided | Not provided | Wet Detention Effciency Calculation and TA | yes | 54.0734 | 124.2043
6295 | City of Sebastian | Central IRL | SEB | IR12-21 | 0.56 | 0.48 | 0.0056843 | 9.9465 | 1.4612 | 0.056539 | 0.0083058 | 1210 | Fixed Single Family Units | SEB-08 | Collier Canal Stormwater Retrofit | 532.015 | City of Sebastian | DEP | Collier Canal Stormwater Retrofit | Not provided. | Wet Detention Pond | Completed | 2010 | 1.529 | 388 | SEB | 532 | Not provided | Not provided | DEP | Not provided | G0235 | Structural | 2013 | Central Indian River Lagoon | Not provided | Not provided | Not provided | Wet Detention Effciency Calculation and TA | yes | 19.2247 | 23.0037
6296 | City of Sebastian | Central IRL | SEB | IR12-21 | 0.56 | 0.48 | 0.032499 | 9.9465 | 1.4612 | 0.32325 | 0.047487 | 1210 | Fixed Single Family Units | SEB-08 | Collier Canal Stormwater Retrofit | 532.015 | City of Sebastian | DEP | Collier Canal Stormwater Retrofit | Not provided. | Wet Detention Pond | Completed | 2010 | 1.529 | 388 | SEB | 532 | Not provided | Not provided | DEP | Not provided | G0235 | Structural | 2013 | Central Indian River Lagoon | Not provided | Not provided | Not provided | Wet Detention Effciency Calculation and TA | yes | 59.481 | 131.518
6297 | City of Sebastian | Central IRL | SEB | IR12-21 | 0.56 | 0.48 | 0.038302 | 9.9465 | 1.4612 | 0.38097 | 0.055967 | 1210 | Fixed Single Family Units | SEB-08 | Collier Canal Stormwater Retrofit | 532.015 | City of Sebastian | DEP | Collier Canal Stormwater Retrofit | Not provided. | Wet Detention Pond | Completed | 2010 | 1.529 | 388 | SEB | 532 | Not provided | Not provided | DEP | Not provided | G0235 | Structural | 2013 | Central Indian River Lagoon | Not provided | Not provided | Not provided | Wet Detention Effciency Calculation and TA | yes | 84.4917 | 155.0035
6298 | City of Sebastian | Central IRL | SEB | IR12-21 | 0.56 | 0.48 | 0.20397 | 9.9465 | 1.4612 | 2.0288 | 0.29803 | 1210 | Fixed Single Family Units | SEB-08 | Collier Canal Stormwater Retrofit | 532.015 | City of Sebastian | DEP | Collier Canal Stormwater Retrofit | Not provided. | Wet Detention Pond | Completed | 2010 | 1.529 | 388 | SEB | 532 | Not provided | Not provided | DEP | Not provided | G0235 | Structural | 2013 | Central Indian River Lagoon | Not provided | Not provided | Not provided | Wet Detention Effciency Calculation and TA | yes | 119.6085 | 825.4235
6299 | City of Sebastian | Central IRL | SEB | IR12-21 | 0.56 | 0.48 | 0.11766 | 7.7705 | 1.1109 | 0.91431 | 0.13072 | 1210 | Fixed Single Family Units | SEB-08 | Collier Canal Stormwater Retrofit | 532.015 | City of Sebastian | DEP | Collier Canal Stormwater Retrofit | Not provided. | Wet Detention Pond | Completed | 2010 | 1.529 | 388 | SEB | 532 | Not provided | Not provided | DEP | Not provided | G0235 | Structural | 2013 | Central Indian River Lagoon | Not provided | Not provided | Not provided | Wet Detention Effciency Calculation and TA | yes | 88.49 | 476.1705
6300 | City of Sebastian | Central IRL | SEB | IR12-21 | 0.56 | 0.48 | 0.19206 | 7.7705 | 1.1109 | 1.4924 | 0.21337 | 1210 | Fixed Single Family Units | SEB-08 | Collier Canal Stormwater Retrofit | 532.015 | City of Sebastian | DEP | Collier Canal Stormwater Retrofit | Not provided. | Wet Detention Pond | Completed | 2010 | 1.529 | 388 | SEB | 532 | Not provided | Not provided | DEP | Not provided | G0235 | Structural | 2013 | Central Indian River Lagoon | Not provided | Not provided | Not provided | Wet Detention Effciency Calculation and TA | yes | 112.5159 | 777.2509
6301 | City of Sebastian | Central IRL | SEB | IR12-21 | 0.56 | 0.48 | 0.077918 | 7.7705 | 1.1109 | 0.60546 | 0.086562 | 1210 | Fixed Single Family Units | SEB-08 | Collier Canal Stormwater Retrofit | 532.015 | City of Sebastian | DEP | Collier Canal Stormwater Retrofit | Not provided. | Wet Detention Pond | Completed | 2010 | 1.529 | 388 | SEB | 532 | Not provided | Not provided | DEP | Not provided | G0235 | Structural | 2013 | Central Indian River Lagoon | Not provided | Not provided | Not provided | Wet Detention Effciency Calculation and TA | yes | 71.0372 | 315.3248
6302 | City of Sebastian | Central IRL | SEB | IR12-21 | 0.56 | 0.48 | 0.014703 | 7.7705 | 1.1109 | 0.11425 | 0.016334 | 1210 | Fixed Single Family Units | SEB-08 | Collier Canal Stormwater Retrofit | 532.015 | City of Sebastian | DEP | Collier Canal Stormwater Retrofit | Not provided. | Wet Detention Pond | Completed | 2010 | 1.529 | 388 | SEB | 532 | Not provided | Not provided | DEP | Not provided | G0235 | Structural | 2013 | Central Indian River Lagoon | Not provided | Not provided | Not provided | Wet Detention Effciency Calculation and TA | yes | 68.1209 | 59.4993
6303 | City of Sebastian | Central IRL | SEB | IR12-21 | 0.56 | 0.48 | 0.030463 | 7.7705 | 1.1109 | 0.23671 | 0.033842 | 1210 | Fixed Single Family Units | SEB-08 | Collier Canal Stormwater Retrofit | 532.015 | City of Sebastian | DEP | Collier Canal Stormwater Retrofit | Not provided. | Wet Detention Pond | Completed | 2010 | 1.529 | 388 | SEB | 532 | Not provided | Not provided | DEP | Not provided | G0235 | Structural | 2013 | Central Indian River Lagoon | Not provided | Not provided | Not provided | Wet Detention Effciency Calculation and TA | yes | 50.6449 | 123.2775
6304 | City of Sebastian | Central IRL | SEB | IR12-21 | 0.56 | 0.48 | 0.18495 | 7.7705 | 1.1109 | 1.4372 | 0.20547 | 1210 | Fixed Single Family Units | SEB-08 | Collier Canal Stormwater Retrofit | 532.015 | City of Sebastian | DEP | Collier Canal Stormwater Retrofit | Not provided. | Wet Detention Pond | Completed | 2010 | 1.529 | 388 | SEB | 532 | Not provided | Not provided | DEP | Not provided | G0235 | Structural | 2013 | Central Indian River Lagoon | Not provided | Not provided | Not provided | Wet Detention Effciency Calculation and TA | yes | 110.439 | 748.4771
6305 | City of Sebastian | Central IRL | SEB | IR12-21 | 0.56 | 0.48 | 0.18036 | 8.5026 | 1.2313 | 1.5336 | 0.22209 | 1200 | Residential, Medium Density-Two-five dwellingunits per acre | SEB-08 | Collier Canal Stormwater Retrofit | 532.015 | City of Sebastian | DEP | Collier Canal Stormwater Retrofit | Not provided. | Wet Detention Pond | Completed | 2010 | 1.529 | 388 | SEB | 532 | Not provided | Not provided | DEP | Not provided | G0235 | Structural | 2013 | Central Indian River Lagoon | Not provided | Not provided | Not provided | Wet Detention Effciency Calculation and TA | yes | 129.2171 | 729.9097
6306 | City of Sebastian | Central IRL | SEB | IR12-21 | 0.56 | 0.48 | 0.019297 | 8.5026 | 1.2313 | 0.16408 | 0.023762 | 1210 | Fixed Single Family Units | SEB-08 | Collier Canal Stormwater Retrofit | 532.015 | City of Sebastian | DEP | Collier Canal Stormwater Retrofit | Not provided. | Wet Detention Pond | Completed | 2010 | 1.529 | 388 | SEB | 532 | Not provided | Not provided | DEP | Not provided | G0235 | Structural | 2013 | Central Indian River Lagoon | Not provided | Not provided | Not provided | Wet Detention Effciency Calculation and TA | yes | 37.7817 | 78.0939
6307 | City of Sebastian | Central IRL | SEB | IR12-21 | 0.56 | 0.48 | 0.13886 | 8.5026 | 1.2313 | 1.1807 | 0.17098 | 1210 | Fixed Single Family Units | SEB-08 | Collier Canal Stormwater Retrofit | 532.015 | City of Sebastian | DEP | Collier Canal Stormwater Retrofit | Not provided. | Wet Detention Pond | Completed | 2010 | 1.529 | 388 | SEB | 532 | Not provided | Not provided | DEP | Not provided | G0235 | Structural | 2013 | Central Indian River Lagoon | Not provided | Not provided | Not provided | Wet Detention Effciency Calculation and TA | yes | 94.9726 | 561.9525
6308 | City of Sebastian | Central IRL | SEB | IR12-21 | 0.56 | 0.48 | 0.13512 | 8.5026 | 1.2313 | 1.1489 | 0.16638 | 1210 | Fixed Single Family Units | SEB-08 | Collier Canal Stormwater Retrofit | 532.015 | City of Sebastian | DEP | Collier Canal Stormwater Retrofit | Not provided. | Wet Detention Pond | Completed | 2010 | 1.529 | 388 | SEB | 532 | Not provided | Not provided | DEP | Not provided | G0235 | Structural | 2013 | Central Indian River Lagoon | Not provided | Not provided | Not provided | Wet Detention Effciency Calculation and TA | yes | 93.737 | 546.8159
6309 | City of Sebastian | Central IRL | SEB | IR12-21 | 0.56 | 0.48 | 0.14412 | 8.5026 | 1.2313 | 1.2254 | 0.17746 | 1210 | Fixed Single Family Units | SEB-08 | Collier Canal Stormwater Retrofit | 532.015 | City of Sebastian | DEP | Collier Canal Stormwater Retrofit | Not provided. | Wet Detention Pond | Completed | 2010 | 1.529 | 388 | SEB | 532 | Not provided | Not provided | DEP | Not provided | G0235 | Structural | 2013 | Central Indian River Lagoon | Not provided | Not provided | Not provided | Wet Detention Effciency Calculation and TA | yes | 114.3643 | 583.228
6310 | City of Sebastian | Central IRL | SEB | IR12-21 | 0.56 | 0.48 | 0.0309 | 8.4637 | 1.2511 | 0.26153 | 0.038659 | 1200 | Residential, Medium Density-Two-five dwellingunits per acre | SEB-08 | Collier Canal Stormwater Retrofit | 532.015 | City of Sebastian | DEP | Collier Canal Stormwater Retrofit | Not provided. | Wet Detention Pond | Completed | 2010 | 1.529 | 388 | SEB | 532 | Not provided | Not provided | DEP | Not provided | G0235 | Structural | 2013 | Central Indian River Lagoon | Not provided | Not provided | Not provided | Wet Detention Effciency Calculation and TA | yes | 87.4348 | 125.0487
6311 | Agricultural Lands | Central IRL | SEB | IR12-21 | 0.56 | 0.48 | 0.0079148 | 8.4637 | 1.2511 | 0.066988 | 0.0099021 | 2110 | Improved Pasture | SEB-08 | Collier Canal Stormwater Retrofit | 532.015 | City of Sebastian | DEP | Collier Canal Stormwater Retrofit | Not provided. | Wet Detention Pond | Completed | 2010 | 1.529 | 388 | SEB | 532 | Not provided | Not provided | DEP | Not provided | G0235 | Structural | 2013 | Central Indian River Lagoon | Not provided | Not provided | Not provided | Wet Detention Effciency Calculation and TA | yes | 76.5222 | 32.0299
6312 | City of Sebastian | Central IRL | SEB | IR12-21 | 0.56 | 0.48 | 0.011187 | 8.4637 | 1.2511 | 0.094679 | 0.013995 | 1210 | Fixed Single Family Units | SEB-08 | Collier Canal Stormwater Retrofit | 532.015 | City of Sebastian | DEP | Collier Canal Stormwater Retrofit | Not provided. | Wet Detention Pond | Completed | 2010 | 1.529 | 388 | SEB | 532 | Not provided | Not provided | DEP | Not provided | G0235 | Structural | 2013 | Central Indian River Lagoon | Not provided | Not provided | Not provided | Wet Detention Effciency Calculation and TA | yes | 44.5089 | 45.2702
6313 | City of Sebastian | Central IRL | SEB | IR12-21 | 0.56 | 0.48 | 0.3657 | 9.9265 | 1.4583 | 3.6301 | 0.53329 | 1200 | Residential, Medium Density-Two-five dwellingunits per acre | SEB-08 | Collier Canal Stormwater Retrofit | 532.015 | City of Sebastian | DEP | Collier Canal Stormwater Retrofit | Not provided. | Wet Detention Pond | Completed | 2010 | 1.529 | 388 | SEB | 532 | Not provided | Not provided | DEP | Not provided | G0235 | Structural | 2013 | Central Indian River Lagoon | Not provided | Not provided | Not provided | Wet Detention Effciency Calculation and TA | yes | 201.1152 | 1479.939
6314 | City of Sebastian | Central IRL | SEB | IR12-21 | 0.56 | 0.48 | 0.091899 | 9.9265 | 1.4583 | 0.91224 | 0.13401 | 1210 | Fixed Single Family Units | SEB-08 | Collier Canal Stormwater Retrofit | 532.015 | City of Sebastian | DEP | Collier Canal Stormwater Retrofit | Not provided. | Wet Detention Pond | Completed | 2010 | 1.529 | 388 | SEB | 532 | Not provided | Not provided | DEP | Not provided | G0235 | Structural | 2013 | Central Indian River Lagoon | Not provided | Not provided | Not provided | Wet Detention Effciency Calculation and TA | yes | 95.9242 | 371.9033
6315 | City of Sebastian | Central IRL | SEB | IR12-21 | 0.56 | 0.48 | 0.0041626 | 9.9265 | 1.4583 | 0.04132 | 0.0060702 | 1210 | Fixed Single Family Units | SEB-08 | Collier Canal Stormwater Retrofit | 532.015 | City of Sebastian | DEP | Collier Canal Stormwater Retrofit | Not provided. | Wet Detention Pond | Completed | 2010 | 1.529 | 388 | SEB | 532 | Not provided | Not provided | DEP | Not provided | G0235 | Structural | 2013 | Central Indian River Lagoon | Not provided | Not provided | Not provided | Wet Detention Effciency Calculation and TA | yes | 22.1642 | 16.8454
6316 | City of Sebastian | Central IRL | SEB | IR12-21 | 0.56 | 0.48 | 0.026694 | 9.9265 | 1.4583 | 0.26498 | 0.038927 | 1210 | Fixed Single Family Units | SEB-08 | Collier Canal Stormwater Retrofit | 532.015 | City of Sebastian | DEP | Collier Canal Stormwater Retrofit | Not provided. | Wet Detention Pond | Completed | 2010 | 1.529 | 388 | SEB | 532 | Not provided | Not provided | DEP | Not provided | G0235 | Structural | 2013 | Central Indian River Lagoon | Not provided | Not provided | Not provided | Wet Detention Effciency Calculation and TA | yes | 59.1895 | 108.0273
6317 | City of Sebastian | Central IRL | SEB | IR12-21 | 0.56 | 0.48 | 0.12931 | 9.9265 | 1.4583 | 1.2836 | 0.18856 | 1210 | Fixed Single Family Units | SEB-08 | Collier Canal Stormwater Retrofit | 532.015 | City of Sebastian | DEP | Collier Canal Stormwater Retrofit | Not provided. | Wet Detention Pond | Completed | 2010 | 1.529 | 388 | SEB | 532 | Not provided | Not provided | DEP | Not provided | G0235 | Structural | 2013 | Central Indian River Lagoon | Not provided | Not provided | Not provided | Wet Detention Effciency Calculation and TA | yes | 91.7396 | 523.2848
6318 | City of Sebastian | Central IRL | SEB | IR12-21 | 0.56 | 0.48 | 0.17965 | 8.53 | 1.235 | 1.5324 | 0.22187 | 1200 | Residential, Medium Density-Two-five dwellingunits per acre | SEB-08 | Collier Canal Stormwater Retrofit | 532.015 | City of Sebastian | DEP | Collier Canal Stormwater Retrofit | Not provided. | Wet Detention Pond | Completed | 2010 | 1.529 | 388 | SEB | 532 | Not provided | Not provided | DEP | Not provided | G0235 | Structural | 2013 | Central Indian River Lagoon | Not provided | Not provided | Not provided | Wet Detention Effciency Calculation and TA | yes | 129.0908 | 727.0097
6319 | City of Sebastian | Central IRL | SEB | IR12-21 | 0.56 | 0.48 | 0.11723 | 8.53 | 1.235 | 0.99999 | 0.14479 | 1210 | Fixed Single Family Units | SEB-08 | Collier Canal Stormwater Retrofit | 532.015 | City of Sebastian | DEP | Collier Canal Stormwater Retrofit | Not provided. | Wet Detention Pond | Completed | 2010 | 1.529 | 388 | SEB | 532 | Not provided | Not provided | DEP | Not provided | G0235 | Structural | 2013 | Central Indian River Lagoon | Not provided | Not provided | Not provided | Wet Detention Effciency Calculation and TA | yes | 98.1496 | 474.4185
6320 | City of Sebastian | Central IRL | SEB | IR12-21 | 0.56 | 0.48 | 0.21316 | 8.53 | 1.235 | 1.8183 | 0.26327 | 1210 | Fixed Single Family Units | SEB-08 | Collier Canal Stormwater Retrofit | 532.015 | City of Sebastian | DEP | Collier Canal Stormwater Retrofit | Not provided. | Wet Detention Pond | Completed | 2010 | 1.529 | 388 | SEB | 532 | Not provided | Not provided | DEP | Not provided | G0235 | Structural | 2013 | Central Indian River Lagoon | Not provided | Not provided | Not provided | Wet Detention Effciency Calculation and TA | yes | 119.5747 | 862.6431
6321 | City of Sebastian | Central IRL | SEB | IR12-21 | 0.56 | 0.48 | 0.10772 | 8.53 | 1.235 | 0.91886 | 0.13304 | 1210 | Fixed Single Family Units | SEB-08 | Collier Canal Stormwater Retrofit | 532.015 | City of Sebastian | DEP | Collier Canal Stormwater Retrofit | Not provided. | Wet Detention Pond | Completed | 2010 | 1.529 | 388 | SEB | 532 | Not provided | Not provided | DEP | Not provided | G0235 | Structural | 2013 | Central Indian River Lagoon | Not provided | Not provided | Not provided | Wet Detention Effciency Calculation and TA | yes | 95.0129 | 435.9286
6322 | City of Sebastian | Central IRL | SEB | IR12-21 | 0.56 | 0.48 | 0.10842 | 8.5236 | 1.2318 | 0.92409 | 0.13355 | 1210 | Fixed Single Family Units | SEB-08 | Collier Canal Stormwater Retrofit | 532.015 | City of Sebastian | DEP | Collier Canal Stormwater Retrofit | Not provided. | Wet Detention Pond | Completed | 2010 | 1.529 | 388 | SEB | 532 | Not provided | Not provided | DEP | Not provided | G0235 | Structural | 2013 | Central Indian River Lagoon | Not provided | Not provided | Not provided | Wet Detention Effciency Calculation and TA | yes | 86.1777 | 438.7451
6323 | City of Sebastian | Central IRL | SEB | IR12-21 | 0.56 | 0.48 | 0.15795 | 8.5236 | 1.2318 | 1.3463 | 0.19457 | 1210 | Fixed Single Family Units | SEB-08 | Collier Canal Stormwater Retrofit | 532.015 | City of Sebastian | DEP | Collier Canal Stormwater Retrofit | Not provided. | Wet Detention Pond | Completed | 2010 | 1.529 | 388 | SEB | 532 | Not provided | Not provided | DEP | Not provided | G0235 | Structural | 2013 | Central Indian River Lagoon | Not provided | Not provided | Not provided | Wet Detention Effciency Calculation and TA | yes | 101.209 | 639.1937
6324 | City of Sebastian | Central IRL | SEB | IR12-21 | 0.56 | 0.48 | 0.058872 | 8.5236 | 1.2318 | 0.5018 | 0.07252 | 1210 | Fixed Single Family Units | SEB-08 | Collier Canal Stormwater Retrofit | 532.015 | City of Sebastian | DEP | Collier Canal Stormwater Retrofit | Not provided. | Wet Detention Pond | Completed | 2010 | 1.529 | 388 | SEB | 532 | Not provided | Not provided | DEP | Not provided | G0235 | Structural | 2013 | Central Indian River Lagoon | Not provided | Not provided | Not provided | Wet Detention Effciency Calculation and TA | yes | 70.3416 | 238.2454
6325 | City of Sebastian | Central IRL | SEB | IR12-21 | 0.56 | 0.48 | 0.1905 | 9.9042 | 1.455 | 1.8868 | 0.27718 | 1200 | Residential, Medium Density-Two-five dwellingunits per acre | SEB-08 | Collier Canal Stormwater Retrofit | 532.015 | City of Sebastian | DEP | Collier Canal Stormwater Retrofit | Not provided. | Wet Detention Pond | Completed | 2010 | 1.529 | 388 | SEB | 532 | Not provided | Not provided | DEP | Not provided | G0235 | Structural | 2013 | Central Indian River Lagoon | Not provided | Not provided | Not provided | Wet Detention Effciency Calculation and TA | yes | 130.8576 | 770.9253
6326 | City of Sebastian | Central IRL | SEB | IR12-21 | 0.56 | 0.48 | 0.16854 | 9.9042 | 1.455 | 1.6693 | 0.24523 | 1210 | Fixed Single Family Units | SEB-08 | Collier Canal Stormwater Retrofit | 532.015 | City of Sebastian | DEP | Collier Canal Stormwater Retrofit | Not provided. | Wet Detention Pond | Completed | 2010 | 1.529 | 388 | SEB | 532 | Not provided | Not provided | DEP | Not provided | G0235 | Structural | 2013 | Central Indian River Lagoon | Not provided | Not provided | Not provided | Wet Detention Effciency Calculation and TA | yes | 106.5247 | 682.0619
6327 | City of Sebastian | Central IRL | SEB | IR12-21 | 0.56 | 0.48 | 0.22842 | 9.9042 | 1.455 | 2.2623 | 0.33236 | 1210 | Fixed Single Family Units | SEB-08 | Collier Canal Stormwater Retrofit | 532.015 | City of Sebastian | DEP | Collier Canal Stormwater Retrofit | Not provided. | Wet Detention Pond | Completed | 2010 | 1.529 | 388 | SEB | 532 | Not provided | Not provided | DEP | Not provided | G0235 | Structural | 2013 | Central Indian River Lagoon | Not provided | Not provided | Not provided | Wet Detention Effciency Calculation and TA | yes | 121.8524 | 924.3818
6328 | City of Sebastian | Central IRL | SEB | IR12-21 | 0.56 | 0.48 | 0.021036 | 9.9042 | 1.455 | 0.20835 | 0.030608 | 1210 | Fixed Single Family Units | SEB-08 | Collier Canal Stormwater Retrofit | 532.015 | City of Sebastian | DEP | Collier Canal Stormwater Retrofit | Not provided. | Wet Detention Pond | Completed | 2010 | 1.529 | 388 | SEB | 532 | Not provided | Not provided | DEP | Not provided | G0235 | Structural | 2013 | Central Indian River Lagoon | Not provided | Not provided | Not provided | Wet Detention Effciency Calculation and TA | yes | 78.1069 | 85.1297
6329 | City of Sebastian | Central IRL | SEB | IR12-21 | 0.56 | 0.48 | 0.0092668 | 9.9042 | 1.455 | 0.09178 | 0.013483 | 1210 | Fixed Single Family Units | SEB-08 | Collier Canal Stormwater Retrofit | 532.015 | City of Sebastian | DEP | Collier Canal Stormwater Retrofit | Not provided. | Wet Detention Pond | Completed | 2010 | 1.529 | 388 | SEB | 532 | Not provided | Not provided | DEP | Not provided | G0235 | Structural | 2013 | Central Indian River Lagoon | Not provided | Not provided | Not provided | Wet Detention Effciency Calculation and TA | yes | 32.1916 | 37.5013
6330 | City of Sebastian | Central IRL | SEB | IR12-21 | 0.56 | 0.48 | 0.0063358 | 8.3804 | 1.1733 | 0.053096 | 0.007434 | 1200 | Residential, Medium Density-Two-five dwellingunits per acre | SEB-08 | Collier Canal Stormwater Retrofit | 532.015 | City of Sebastian | DEP | Collier Canal Stormwater Retrofit | Not provided. | Wet Detention Pond | Completed | 2010 | 1.529 | 388 | SEB | 532 | Not provided | Not provided | DEP | Not provided | G0235 | Structural | 2013 | Central Indian River Lagoon | Not provided | Not provided | Not provided | Wet Detention Effciency Calculation and TA | yes | 24.778 | 25.64
6331 | City of Sebastian | Central IRL | SEB | IR12-21 | 0.56 | 0.48 | 0.14791 | 8.3804 | 1.1733 | 1.2395 | 0.17354 | 1210 | Fixed Single Family Units | SEB-08 | Collier Canal Stormwater Retrofit | 532.015 | City of Sebastian | DEP | Collier Canal Stormwater Retrofit | Not provided. | Wet Detention Pond | Completed | 2010 | 1.529 | 388 | SEB | 532 | Not provided | Not provided | DEP | Not provided | G0235 | Structural | 2013 | Central Indian River Lagoon | Not provided | Not provided | Not provided | Wet Detention Effciency Calculation and TA | yes | 102.2197 | 598.5591
6332 | City of Sebastian | Central IRL | SEB | IR12-21 | 0.56 | 0.48 | 0.050247 | 8.3804 | 1.1733 | 0.42109 | 0.058957 | 1210 | Fixed Single Family Units | SEB-08 | Collier Canal Stormwater Retrofit | 532.015 | City of Sebastian | DEP | Collier Canal Stormwater Retrofit | Not provided. | Wet Detention Pond | Completed | 2010 | 1.529 | 388 | SEB | 532 | Not provided | Not provided | DEP | Not provided | G0235 | Structural | 2013 | Central Indian River Lagoon | Not provided | Not provided | Not provided | Wet Detention Effciency Calculation and TA | yes | 67.297 | 203.3443
6333 | City of Sebastian | Central IRL | SEB | IR12-21 | 0.56 | 0.48 | 0.21093 | 8.3804 | 1.1733 | 1.7677 | 0.2475 | 1210 | Fixed Single Family Units | SEB-08 | Collier Canal Stormwater Retrofit | 532.015 | City of Sebastian | DEP | Collier Canal Stormwater Retrofit | Not provided. | Wet Detention Pond | Completed | 2010 | 1.529 | 388 | SEB | 532 | Not provided | Not provided | DEP | Not provided | G0235 | Structural | 2013 | Central Indian River Lagoon | Not provided | Not provided | Not provided | Wet Detention Effciency Calculation and TA | yes | 118.1509 | 853.6231
6334 | City of Sebastian | Central IRL | SEB | IR12-21 | 0.56 | 0.48 | 0.0028895 | 7.8108 | 1.1102 | 0.022569 | 0.0032079 | 1200 | Residential, Medium Density-Two-five dwellingunits per acre | SEB-08 | Collier Canal Stormwater Retrofit | 532.015 | City of Sebastian | DEP | Collier Canal Stormwater Retrofit | Not provided. | Wet Detention Pond | Completed | 2010 | 1.529 | 388 | SEB | 532 | Not provided | Not provided | DEP | Not provided | G0235 | Structural | 2013 | Central Indian River Lagoon | Not provided | Not provided | Not provided | Wet Detention Effciency Calculation and TA | yes | 68.1136 | 11.6935
6335 | City of Sebastian | Central IRL | SEB | IR12-21 | 0.56 | 0.48 | 0.0043543 | 7.8108 | 1.1102 | 0.034011 | 0.0048341 | 1210 | Fixed Single Family Units | SEB-08 | Collier Canal Stormwater Retrofit | 532.015 | City of Sebastian | DEP | Collier Canal Stormwater Retrofit | Not provided. | Wet Detention Pond | Completed | 2010 | 1.529 | 388 | SEB | 532 | Not provided | Not provided | DEP | Not provided | G0235 | Structural | 2013 | Central Indian River Lagoon | Not provided | Not provided | Not provided | Wet Detention Effciency Calculation and TA | yes | 29.0946 | 17.6213
6336 | City of Sebastian | Central IRL | SEB | IR12-21 | 0.56 | 0.48 | 0.22642 | 7.8108 | 1.1102 | 1.7685 | 0.25137 | 1210 | Fixed Single Family Units | SEB-08 | Collier Canal Stormwater Retrofit | 532.015 | City of Sebastian | DEP | Collier Canal Stormwater Retrofit | Not provided. | Wet Detention Pond | Completed | 2010 | 1.529 | 388 | SEB | 532 | Not provided | Not provided | DEP | Not provided | G0235 | Structural | 2013 | Central Indian River Lagoon | Not provided | Not provided | Not provided | Wet Detention Effciency Calculation and TA | yes | 123.8799 | 916.2715
6337 | City of Sebastian | Central IRL | SEB | IR12-21 | 0.56 | 0.48 | 0.078429 | 7.8108 | 1.1102 | 0.61259 | 0.087071 | 1210 | Fixed Single Family Units | SEB-08 | Collier Canal Stormwater Retrofit | 532.015 | City of Sebastian | DEP | Collier Canal Stormwater Retrofit | Not provided. | Wet Detention Pond | Completed | 2010 | 1.529 | 388 | SEB | 532 | Not provided | Not provided | DEP | Not provided | G0235 | Structural | 2013 | Central Indian River Lagoon | Not provided | Not provided | Not provided | Wet Detention Effciency Calculation and TA | yes | 74.8566 | 317.3894
6338 | City of Sebastian | Central IRL | SEB | IR12-21 | 0.56 | 0.48 | 0.22337 | 7.8108 | 1.1102 | 1.7447 | 0.24799 | 1210 | Fixed Single Family Units | SEB-08 | Collier Canal Stormwater Retrofit | 532.015 | City of Sebastian | DEP | Collier Canal Stormwater Retrofit | Not provided. | Wet Detention Pond | Completed | 2010 | 1.529 | 388 | SEB | 532 | Not provided | Not provided | DEP | Not provided | G0235 | Structural | 2013 | Central Indian River Lagoon | Not provided | Not provided | Not provided | Wet Detention Effciency Calculation and TA | yes | 122.8079 | 903.9625
6339 | City of Sebastian | Central IRL | SEB | IR12-21 | 0.56 | 0.48 | 0.074735 | 7.8108 | 1.1102 | 0.58374 | 0.08297 | 1210 | Fixed Single Family Units | SEB-08 | Collier Canal Stormwater Retrofit | 532.015 | City of Sebastian | DEP | Collier Canal Stormwater Retrofit | Not provided. | Wet Detention Pond | Completed | 2010 | 1.529 | 388 | SEB | 532 | Not provided | Not provided | DEP | Not provided | G0235 | Structural | 2013 | Central Indian River Lagoon | Not provided | Not provided | Not provided | Wet Detention Effciency Calculation and TA | yes | 73.4978 | 302.4404
6340 | City of Sebastian | Central IRL | SEB | IR12-21 | 0.56 | 0.48 | 0.0075667 | 7.8108 | 1.1102 | 0.059102 | 0.0084005 | 1210 | Fixed Single Family Units | SEB-08 | Collier Canal Stormwater Retrofit | 532.015 | City of Sebastian | DEP | Collier Canal Stormwater Retrofit | Not provided. | Wet Detention Pond | Completed | 2010 | 1.529 | 388 | SEB | 532 | Not provided | Not provided | DEP | Not provided | G0235 | Structural | 2013 | Central Indian River Lagoon | Not provided | Not provided | Not provided | Wet Detention Effciency Calculation and TA | yes | 77.1545 | 30.6215
6341 | City of Sebastian | Central IRL | SEB | IR12-21 | 0.56 | 0.48 | 0.17252 | 7.7563 | 1.1089 | 1.3381 | 0.19131 | 1210 | Fixed Single Family Units | SEB-08 | Collier Canal Stormwater Retrofit | 532.015 | City of Sebastian | DEP | Collier Canal Stormwater Retrofit | Not provided. | Wet Detention Pond | Completed | 2010 | 1.529 | 388 | SEB | 532 | Not provided | Not provided | DEP | Not provided | G0235 | Structural | 2013 | Central Indian River Lagoon | Not provided | Not provided | Not provided | Wet Detention Effciency Calculation and TA | yes | 108.6646 | 698.1613
6342 | City of Sebastian | Central IRL | SEB | IR12-21 | 0.56 | 0.48 | 0.073648 | 7.7563 | 1.1089 | 0.57123 | 0.08167 | 1210 | Fixed Single Family Units | SEB-08 | Collier Canal Stormwater Retrofit | 532.015 | City of Sebastian | DEP | Collier Canal Stormwater Retrofit | Not provided. | Wet Detention Pond | Completed | 2010 | 1.529 | 388 | SEB | 532 | Not provided | Not provided | DEP | Not provided | G0235 | Structural | 2013 | Central Indian River Lagoon | Not provided | Not provided | Not provided | Wet Detention Effciency Calculation and TA | yes | 69.2853 | 298.0417
6343 | City of Sebastian | Central IRL | SEB | IR12-21 | 0.56 | 0.48 | 0.20676 | 7.7563 | 1.1089 | 1.6037 | 0.22928 | 1210 | Fixed Single Family Units | SEB-08 | Collier Canal Stormwater Retrofit | 532.015 | City of Sebastian | DEP | Collier Canal Stormwater Retrofit | Not provided. | Wet Detention Pond | Completed | 2010 | 1.529 | 388 | SEB | 532 | Not provided | Not provided | DEP | Not provided | G0235 | Structural | 2013 | Central Indian River Lagoon | Not provided | Not provided | Not provided | Wet Detention Effciency Calculation and TA | yes | 117.1895 | 836.7175
6344 | City of Sebastian | Central IRL | SEB | IR12-21 | 0.56 | 0.48 | 0.037822 | 7.7563 | 1.1089 | 0.29336 | 0.041941 | 1210 | Fixed Single Family Units | SEB-08 | Collier Canal Stormwater Retrofit | 532.015 | City of Sebastian | DEP | Collier Canal Stormwater Retrofit | Not provided. | Wet Detention Pond | Completed | 2010 | 1.529 | 388 | SEB | 532 | Not provided | Not provided | DEP | Not provided | G0235 | Structural | 2013 | Central Indian River Lagoon | Not provided | Not provided | Not provided | Wet Detention Effciency Calculation and TA | yes | 77.3896 | 153.0592
6345 | City of Sebastian | Central IRL | SEB | IR12-21 | 0.56 | 0.48 | 0.098376 | 7.7563 | 1.1089 | 0.76303 | 0.10909 | 1210 | Fixed Single Family Units | SEB-08 | Collier Canal Stormwater Retrofit | 532.015 | City of Sebastian | DEP | Collier Canal Stormwater Retrofit | Not provided. | Wet Detention Pond | Completed | 2010 | 1.529 | 388 | SEB | 532 | Not provided | Not provided | DEP | Not provided | G0235 | Structural | 2013 | Central Indian River Lagoon | Not provided | Not provided | Not provided | Wet Detention Effciency Calculation and TA | yes | 81.3929 | 398.1124
6346 | City of Sebastian | Central IRL | SEB | IR12-21 | 0.56 | 0.48 | 0.028641 | 7.7563 | 1.1089 | 0.22215 | 0.031761 | 1210 | Fixed Single Family Units | SEB-08 | Collier Canal Stormwater Retrofit | 532.015 | City of Sebastian | DEP | Collier Canal Stormwater Retrofit | Not provided. | Wet Detention Pond | Completed | 2010 | 1.529 | 388 | SEB | 532 | Not provided | Not provided | DEP | Not provided | G0235 | Structural | 2013 | Central Indian River Lagoon | Not provided | Not provided | Not provided | Wet Detention Effciency Calculation and TA | yes | 47.2586 | 115.908
6347 | City of Sebastian | Central IRL | SEB | IR12-21 | 0.56 | 0.48 | 0.1705 | 9.9214 | 1.4575 | 1.6916 | 0.24851 | 1200 | Residential, Medium Density-Two-five dwellingunits per acre | SEB-08 | Collier Canal Stormwater Retrofit | 532.015 | City of Sebastian | DEP | Collier Canal Stormwater Retrofit | Not provided. | Wet Detention Pond | Completed | 2010 | 1.529 | 388 | SEB | 532 | Not provided | Not provided | DEP | Not provided | G0235 | Structural | 2013 | Central Indian River Lagoon | Not provided | Not provided | Not provided | Wet Detention Effciency Calculation and TA | yes | 127.6106 | 690.0051
6348 | City of Sebastian | Central IRL | SEB | IR12-21 | 0.56 | 0.48 | 0.099249 | 9.9214 | 1.4575 | 0.98469 | 0.14466 | 1210 | Fixed Single Family Units | SEB-08 | Collier Canal Stormwater Retrofit | 532.015 | City of Sebastian | DEP | Collier Canal Stormwater Retrofit | Not provided. | Wet Detention Pond | Completed | 2010 | 1.529 | 388 | SEB | 532 | Not provided | Not provided | DEP | Not provided | G0235 | Structural | 2013 | Central Indian River Lagoon | Not provided | Not provided | Not provided | Wet Detention Effciency Calculation and TA | yes | 95.146 | 401.6462
6349 | City of Sebastian | Central IRL | SEB | IR12-21 | 0.56 | 0.48 | 0.13012 | 9.9214 | 1.4575 | 1.291 | 0.18965 | 1210 | Fixed Single Family Units | SEB-08 | Collier Canal Stormwater Retrofit | 532.015 | City of Sebastian | DEP | Collier Canal Stormwater Retrofit | Not provided. | Wet Detention Pond | Completed | 2010 | 1.529 | 388 | SEB | 532 | Not provided | Not provided | DEP | Not provided | G0235 | Structural | 2013 | Central Indian River Lagoon | Not provided | Not provided | Not provided | Wet Detention Effciency Calculation and TA | yes | 101.0688 | 526.5793
6350 | City of Sebastian | Central IRL | SEB | IR12-21 | 0.56 | 0.48 | 0.21789 | 9.9214 | 1.4575 | 2.1618 | 0.31758 | 1210 | Fixed Single Family Units | SEB-08 | Collier Canal Stormwater Retrofit | 532.015 | City of Sebastian | DEP | Collier Canal Stormwater Retrofit | Not provided. | Wet Detention Pond | Completed | 2010 | 1.529 | 388 | SEB | 532 | Not provided | Not provided | DEP | Not provided | G0235 | Structural | 2013 | Central Indian River Lagoon | Not provided | Not provided | Not provided | Wet Detention Effciency Calculation and TA | yes | 121.1464 | 881.7693
6351 | City of Sebastian | Central IRL | SEB | IR12-21 | 0.56 | 0.48 | 0.32911 | 9.9368 | 1.4598 | 3.2702 | 0.48042 | 1200 | Residential, Medium Density-Two-five dwellingunits per acre | SEB-08 | Collier Canal Stormwater Retrofit | 532.015 | City of Sebastian | DEP | Collier Canal Stormwater Retrofit | Not provided. | Wet Detention Pond | Completed | 2010 | 1.529 | 388 | SEB | 532 | Not provided | Not provided | DEP | Not provided | G0235 | Structural | 2013 | Central Indian River Lagoon | Not provided | Not provided | Not provided | Wet Detention Effciency Calculation and TA | yes | 215.2323 | 1331.8452
6352 | City of Sebastian | Central IRL | SEB | IR12-21 | 0.56 | 0.48 | 0.046388 | 9.9368 | 1.4598 | 0.46094 | 0.067715 | 1210 | Fixed Single Family Units | SEB-08 | Collier Canal Stormwater Retrofit | 532.015 | City of Sebastian | DEP | Collier Canal Stormwater Retrofit | Not provided. | Wet Detention Pond | Completed | 2010 | 1.529 | 388 | SEB | 532 | Not provided | Not provided | DEP | Not provided | G0235 | Structural | 2013 | Central Indian River Lagoon | Not provided | Not provided | Not provided | Wet Detention Effciency Calculation and TA | yes | 94.4128 | 187.7247
6353 | City of Sebastian | Central IRL | SEB | IR12-21 | 0.56 | 0.48 | 0.071923 | 9.9368 | 1.4598 | 0.71468 | 0.10499 | 1210 | Fixed Single Family Units | SEB-08 | Collier Canal Stormwater Retrofit | 532.015 | City of Sebastian | DEP | Collier Canal Stormwater Retrofit | Not provided. | Wet Detention Pond | Completed | 2010 | 1.529 | 388 | SEB | 532 | Not provided | Not provided | DEP | Not provided | G0235 | Structural | 2013 | Central Indian River Lagoon | Not provided | Not provided | Not provided | Wet Detention Effciency Calculation and TA | yes | 91.6187 | 291.0629
6354 | City of Sebastian | Central IRL | SEB | IR12-21 | 0.56 | 0.48 | 0.17035 | 9.9368 | 1.4598 | 1.6927 | 0.24867 | 1210 | Fixed Single Family Units | SEB-08 | Collier Canal Stormwater Retrofit | 532.015 | City of Sebastian | DEP | Collier Canal Stormwater Retrofit | Not provided. | Wet Detention Pond | Completed | 2010 | 1.529 | 388 | SEB | 532 | Not provided | Not provided | DEP | Not provided | G0235 | Structural | 2013 | Central Indian River Lagoon | Not provided | Not provided | Not provided | Wet Detention Effciency Calculation and TA | yes | 112.4819 | 689.3673
6355 | City of Sebastian | Central IRL | SEB | IR12-21 | 0.56 | 0.48 | 0.033797 | 10.295 | 1.5248 | 0.34794 | 0.051535 | 1200 | Residential, Medium Density-Two-five dwellingunits per acre | SEB-08 | Collier Canal Stormwater Retrofit | 532.015 | City of Sebastian | DEP | Collier Canal Stormwater Retrofit | Not provided. | Wet Detention Pond | Completed | 2010 | 1.529 | 388 | SEB | 532 | Not provided | Not provided | DEP | Not provided | G0235 | Structural | 2013 | Central Indian River Lagoon | Not provided | Not provided | Not provided | Wet Detention Effciency Calculation and TA | yes | 49.0007 | 136.7698
6356 | City of Sebastian | Central IRL | SEB | IR12-21 | 0.56 | 0.48 | 0.21133 | 10.295 | 1.5248 | 2.1757 | 0.32225 | 1200 | Residential, Medium Density-Two-five dwellingunits per acre | SEB-08 | Collier Canal Stormwater Retrofit | 532.015 | City of Sebastian | DEP | Collier Canal Stormwater Retrofit | Not provided. | Wet Detention Pond | Completed | 2010 | 1.529 | 388 | SEB | 532 | Not provided | Not provided | DEP | Not provided | G0235 | Structural | 2013 | Central Indian River Lagoon | Not provided | Not provided | Not provided | Wet Detention Effciency Calculation and TA | yes | 183.0885 | 855.2284
6357 | City of Sebastian | Central IRL | SEB | IR12-21 | 0.56 | 0.48 | 0.15799 | 10.295 | 1.5248 | 1.6265 | 0.24091 | 1210 | Fixed Single Family Units | SEB-08 | Collier Canal Stormwater Retrofit | 532.015 | City of Sebastian | DEP | Collier Canal Stormwater Retrofit | Not provided. | Wet Detention Pond | Completed | 2010 | 1.529 | 388 | SEB | 532 | Not provided | Not provided | DEP | Not provided | G0235 | Structural | 2013 | Central Indian River Lagoon | Not provided | Not provided | Not provided | Wet Detention Effciency Calculation and TA | yes | 101.2221 | 639.3614
6358 | City of Sebastian | Central IRL | SEB | IR12-21 | 0.56 | 0.48 | 0.049282 | 10.295 | 1.5248 | 0.50736 | 0.075147 | 1210 | Fixed Single Family Units | SEB-08 | Collier Canal Stormwater Retrofit | 532.015 | City of Sebastian | DEP | Collier Canal Stormwater Retrofit | Not provided. | Wet Detention Pond | Completed | 2010 | 1.529 | 388 | SEB | 532 | Not provided | Not provided | DEP | Not provided | G0235 | Structural | 2013 | Central Indian River Lagoon | Not provided | Not provided | Not provided | Wet Detention Effciency Calculation and TA | yes | 65.063 | 199.4363
6359 | City of Sebastian | Central IRL | SEB | IR12-21 | 0.56 | 0.48 | 0.14641 | 10.295 | 1.5248 | 1.5073 | 0.22325 | 1210 | Fixed Single Family Units | SEB-08 | Collier Canal Stormwater Retrofit | 532.015 | City of Sebastian | DEP | Collier Canal Stormwater Retrofit | Not provided. | Wet Detention Pond | Completed | 2010 | 1.529 | 388 | SEB | 532 | Not provided | Not provided | DEP | Not provided | G0235 | Structural | 2013 | Central Indian River Lagoon | Not provided | Not provided | Not provided | Wet Detention Effciency Calculation and TA | yes | 97.8022 | 592.4863
6360 | City of Sebastian | Central IRL | SEB | IR12-21 | 0.56 | 0.48 | 0.018957 | 10.295 | 1.5248 | 0.19517 | 0.028907 | 1210 | Fixed Single Family Units | SEB-08 | Collier Canal Stormwater Retrofit | 532.015 | City of Sebastian | DEP | Collier Canal Stormwater Retrofit | Not provided. | Wet Detention Pond | Completed | 2010 | 1.529 | 388 | SEB | 532 | Not provided | Not provided | DEP | Not provided | G0235 | Structural | 2013 | Central Indian River Lagoon | Not provided | Not provided | Not provided | Wet Detention Effciency Calculation and TA | yes | 35.2484 | 76.7178
6361 | City of Sebastian | Central IRL | SEB | IR12-21 | 0.56 | 0.48 | 0.33489 | 8.4874 | 1.2292 | 2.8424 | 0.41163 | 1200 | Residential, Medium Density-Two-five dwellingunits per acre | SEB-08 | Collier Canal Stormwater Retrofit | 532.015 | City of Sebastian | DEP | Collier Canal Stormwater Retrofit | Not provided. | Wet Detention Pond | Completed | 2010 | 1.529 | 388 | SEB | 532 | Not provided | Not provided | DEP | Not provided | G0235 | Structural | 2013 | Central Indian River Lagoon | Not provided | Not provided | Not provided | Wet Detention Effciency Calculation and TA | yes | 157.6225 | 1355.2658
6362 | City of Sebastian | Central IRL | SEB | IR12-21 | 0.56 | 0.48 | 0.12558 | 8.4874 | 1.2292 | 1.0658 | 0.15436 | 1210 | Fixed Single Family Units | SEB-08 | Collier Canal Stormwater Retrofit | 532.015 | City of Sebastian | DEP | Collier Canal Stormwater Retrofit | Not provided. | Wet Detention Pond | Completed | 2010 | 1.529 | 388 | SEB | 532 | Not provided | Not provided | DEP | Not provided | G0235 | Structural | 2013 | Central Indian River Lagoon | Not provided | Not provided | Not provided | Wet Detention Effciency Calculation and TA | yes | 90.2951 | 508.2034
6363 | City of Sebastian | Central IRL | SEB | IR12-21 | 0.56 | 0.48 | 0.13583 | 8.4874 | 1.2292 | 1.1528 | 0.16695 | 1210 | Fixed Single Family Units | SEB-08 | Collier Canal Stormwater Retrofit | 532.015 | City of Sebastian | DEP | Collier Canal Stormwater Retrofit | Not provided. | Wet Detention Pond | Completed | 2010 | 1.529 | 388 | SEB | 532 | Not provided | Not provided | DEP | Not provided | G0235 | Structural | 2013 | Central Indian River Lagoon | Not provided | Not provided | Not provided | Wet Detention Effciency Calculation and TA | yes | 94.3975 | 549.6734
6364 | City of Sebastian | Central IRL | SEB | IR12-21 | 0.56 | 0.48 | 0.021463 | 8.4874 | 1.2292 | 0.18217 | 0.026381 | 1210 | Fixed Single Family Units | SEB-08 | Collier Canal Stormwater Retrofit | 532.015 | City of Sebastian | DEP | Collier Canal Stormwater Retrofit | Not provided. | Wet Detention Pond | Completed | 2010 | 1.529 | 388 | SEB | 532 | Not provided | Not provided | DEP | Not provided | G0235 | Structural | 2013 | Central Indian River Lagoon | Not provided | Not provided | Not provided | Wet Detention Effciency Calculation and TA | yes | 40.188 | 86.8574
6365 | City of Sebastian | Central IRL | SEB | IR12-21 | 0.56 | 0.48 | 0.15904 | 9.9465 | 1.4612 | 1.5819 | 0.23239 | 1200 | Residential, Medium Density-Two-five dwellingunits per acre | SEB-08 | Collier Canal Stormwater Retrofit | 532.015 | City of Sebastian | DEP | Collier Canal Stormwater Retrofit | Not provided. | Wet Detention Pond | Completed | 2010 | 1.529 | 388 | SEB | 532 | Not provided | Not provided | DEP | Not provided | G0235 | Structural | 2013 | Central Indian River Lagoon | Not provided | Not provided | Not provided | Wet Detention Effciency Calculation and TA | yes | 125.755 | 643.6173
6366 | City of Sebastian | Central IRL | SEB | IR12-21 | 0.56 | 0.48 | 0.09227 | 9.9465 | 1.4612 | 0.91776 | 0.13482 | 1210 | Fixed Single Family Units | SEB-08 | Collier Canal Stormwater Retrofit | 532.015 | City of Sebastian | DEP | Collier Canal Stormwater Retrofit | Not provided. | Wet Detention Pond | Completed | 2010 | 1.529 | 388 | SEB | 532 | Not provided | Not provided | DEP | Not provided | G0235 | Structural | 2013 | Central Indian River Lagoon | Not provided | Not provided | Not provided | Wet Detention Effciency Calculation and TA | yes | 94.9687 | 373.4015
6367 | City of Sebastian | Central IRL | SEB | IR12-21 | 0.56 | 0.48 | 0.22359 | 9.9465 | 1.4612 | 2.224 | 0.32671 | 1210 | Fixed Single Family Units | SEB-08 | Collier Canal Stormwater Retrofit | 532.015 | City of Sebastian | DEP | Collier Canal Stormwater Retrofit | Not provided. | Wet Detention Pond | Completed | 2010 | 1.529 | 388 | SEB | 532 | Not provided | Not provided | DEP | Not provided | G0235 | Structural | 2013 | Central Indian River Lagoon | Not provided | Not provided | Not provided | Wet Detention Effciency Calculation and TA | yes | 123.0436 | 904.8509
6368 | City of Sebastian | Central IRL | SEB | IR12-21 | 0.56 | 0.48 | 0.14286 | 9.9465 | 1.4612 | 1.421 | 0.20874 | 1210 | Fixed Single Family Units | SEB-08 | Collier Canal Stormwater Retrofit | 532.015 | City of Sebastian | DEP | Collier Canal Stormwater Retrofit | Not provided. | Wet Detention Pond | Completed | 2010 | 1.529 | 388 | SEB | 532 | Not provided | Not provided | DEP | Not provided | G0235 | Structural | 2013 | Central Indian River Lagoon | Not provided | Not provided | Not provided | Wet Detention Effciency Calculation and TA | yes | 104.9991 | 578.1303
6369 | City of Sebastian | Central IRL | SEB | IR12-21 | 0.56 | 0.48 | 0.30312 | 8.9749 | 1.3083 | 2.7204 | 0.39658 | 1200 | Residential, Medium Density-Two-five dwellingunits per acre | SEB-08 | Collier Canal Stormwater Retrofit | 532.015 | City of Sebastian | DEP | Collier Canal Stormwater Retrofit | Not provided. | Wet Detention Pond | Completed | 2010 | 1.529 | 388 | SEB | 532 | Not provided | Not provided | DEP | Not provided | G0235 | Structural | 2013 | Central Indian River Lagoon | Not provided | Not provided | Not provided | Wet Detention Effciency Calculation and TA | yes | 199.9126 | 1226.6739
6370 | City of Sebastian | Central IRL | SEB | IR12-21 | 0.56 | 0.48 | 0.22629 | 8.9749 | 1.3083 | 2.0309 | 0.29606 | 1210 | Fixed Single Family Units | SEB-08 | Collier Canal Stormwater Retrofit | 532.015 | City of Sebastian | DEP | Collier Canal Stormwater Retrofit | Not provided. | Wet Detention Pond | Completed | 2010 | 1.529 | 388 | SEB | 532 | Not provided | Not provided | DEP | Not provided | G0235 | Structural | 2013 | Central Indian River Lagoon | Not provided | Not provided | Not provided | Wet Detention Effciency Calculation and TA | yes | 121.6551 | 915.7454
6371 | City of Sebastian | Central IRL | SEB | IR12-21 | 0.56 | 0.48 | 0.08836 | 8.9749 | 1.3083 | 0.79302 | 0.11561 | 1210 | Fixed Single Family Units | SEB-08 | Collier Canal Stormwater Retrofit | 532.015 | City of Sebastian | DEP | Collier Canal Stormwater Retrofit | Not provided. | Wet Detention Pond | Completed | 2010 | 1.529 | 388 | SEB | 532 | Not provided | Not provided | DEP | Not provided | G0235 | Structural | 2013 | Central Indian River Lagoon | Not provided | Not provided | Not provided | Wet Detention Effciency Calculation and TA | yes | 88.7962 | 357.5807
6372 | City of Sebastian | Central IRL | SEB | IR12-21 | 0.56 | 0.48 | 0.055567 | 8.1999 | 1.1669 | 0.45565 | 0.064841 | 1200 | Residential, Medium Density-Two-five dwellingunits per acre | SEB-08 | Collier Canal Stormwater Retrofit | 532.015 | City of Sebastian | DEP | Collier Canal Stormwater Retrofit | Not provided. | Wet Detention Pond | Completed | 2010 | 1.529 | 388 | SEB | 532 | Not provided | Not provided | DEP | Not provided | G0235 | Structural | 2013 | Central Indian River Lagoon | Not provided | Not provided | Not provided | Wet Detention Effciency Calculation and TA | yes | 146.889 | 224.8736
6373 | City of Sebastian | Central IRL | SEB | IR12-21 | 0.56 | 0.48 | 0.057941 | 8.1999 | 1.1669 | 0.47511 | 0.06761 | 1210 | Fixed Single Family Units | SEB-08 | Collier Canal Stormwater Retrofit | 532.015 | City of Sebastian | DEP | Collier Canal Stormwater Retrofit | Not provided. | Wet Detention Pond | Completed | 2010 | 1.529 | 388 | SEB | 532 | Not provided | Not provided | DEP | Not provided | G0235 | Structural | 2013 | Central Indian River Lagoon | Not provided | Not provided | Not provided | Wet Detention Effciency Calculation and TA | yes | 74.2599 | 234.4774
6374 | City of Sebastian | Central IRL | SEB | IR12-21 | 0.56 | 0.48 | 0.22351 | 8.1999 | 1.1669 | 1.8328 | 0.26081 | 1210 | Fixed Single Family Units | SEB-08 | Collier Canal Stormwater Retrofit | 532.015 | City of Sebastian | DEP | Collier Canal Stormwater Retrofit | Not provided. | Wet Detention Pond | Completed | 2010 | 1.529 | 388 | SEB | 532 | Not provided | Not provided | DEP | Not provided | G0235 | Structural | 2013 | Central Indian River Lagoon | Not provided | Not provided | Not provided | Wet Detention Effciency Calculation and TA | yes | 120.542 | 904.5276
6375 | City of Sebastian | Central IRL | SEB | IR12-21 | 0.56 | 0.48 | 0.00028577 | 9.9081 | 1.4354 | 0.0028314 | 0.00041019 | 1200 | Residential, Medium Density-Two-five dwellingunits per acre | SEB-08 | Collier Canal Stormwater Retrofit | 532.015 | City of Sebastian | DEP | Collier Canal Stormwater Retrofit | Not provided. | Wet Detention Pond | Completed | 2010 | 1.529 | 388 | SEB | 532 | Not provided | Not provided | DEP | Not provided | G0235 | Structural | 2013 | Central Indian River Lagoon | Not provided | Not provided | Not provided | Wet Detention Effciency Calculation and TA | yes | 7.0026 | 1.1565
6376 | City of Sebastian | Central IRL | SEB | IR12-21 | 0.56 | 0.48 | 0.11717 | 9.9081 | 1.4354 | 1.1609 | 0.16819 | 1210 | Fixed Single Family Units | SEB-08 | Collier Canal Stormwater Retrofit | 532.015 | City of Sebastian | DEP | Collier Canal Stormwater Retrofit | Not provided. | Wet Detention Pond | Completed | 2010 | 1.529 | 388 | SEB | 532 | Not provided | Not provided | DEP | Not provided | G0235 | Structural | 2013 | Central Indian River Lagoon | Not provided | Not provided | Not provided | Wet Detention Effciency Calculation and TA | yes | 111.1506 | 474.1669
6377 | City of Sebastian | Central IRL | SEB | IR12-21 | 0.56 | 0.48 | 0.0035939 | 9.9081 | 1.4354 | 0.035609 | 0.0051587 | 1210 | Fixed Single Family Units | SEB-08 | Collier Canal Stormwater Retrofit | 532.015 | City of Sebastian | DEP | Collier Canal Stormwater Retrofit | Not provided. | Wet Detention Pond | Completed | 2010 | 1.529 | 388 | SEB | 532 | Not provided | Not provided | DEP | Not provided | G0235 | Structural | 2013 | Central Indian River Lagoon | Not provided | Not provided | Not provided | Wet Detention Effciency Calculation and TA | yes | 18.6515 | 14.5441
6378 | City of Sebastian | Central IRL | SEB | IR12-21 | 0.56 | 0.48 | 0.25107 | 9.9081 | 1.4354 | 2.4876 | 0.36039 | 1210 | Fixed Single Family Units | SEB-08 | Collier Canal Stormwater Retrofit | 532.015 | City of Sebastian | DEP | Collier Canal Stormwater Retrofit | Not provided. | Wet Detention Pond | Completed | 2010 | 1.529 | 388 | SEB | 532 | Not provided | Not provided | DEP | Not provided | G0235 | Structural | 2013 | Central Indian River Lagoon | Not provided | Not provided | Not provided | Wet Detention Effciency Calculation and TA | yes | 134.669 | 1016.041
6379 | City of Sebastian | Central IRL | SEB | IR12-21 | 0.56 | 0.48 | 0.17405 | 9.9772 | 1.4656 | 1.7365 | 0.2551 | 1200 | Residential, Medium Density-Two-five dwellingunits per acre | SEB-08 | Collier Canal Stormwater Retrofit | 532.015 | City of Sebastian | DEP | Collier Canal Stormwater Retrofit | Not provided. | Wet Detention Pond | Completed | 2010 | 1.529 | 388 | SEB | 532 | Not provided | Not provided | DEP | Not provided | G0235 | Structural | 2013 | Central Indian River Lagoon | Not provided | Not provided | Not provided | Wet Detention Effciency Calculation and TA | yes | 128.1847 | 704.3589
6380 | City of Sebastian | Central IRL | SEB | IR12-21 | 0.56 | 0.48 | 0.14699 | 9.9772 | 1.4656 | 1.4665 | 0.21543 | 1210 | Fixed Single Family Units | SEB-08 | Collier Canal Stormwater Retrofit | 532.015 | City of Sebastian | DEP | Collier Canal Stormwater Retrofit | Not provided. | Wet Detention Pond | Completed | 2010 | 1.529 | 388 | SEB | 532 | Not provided | Not provided | DEP | Not provided | G0235 | Structural | 2013 | Central Indian River Lagoon | Not provided | Not provided | Not provided | Wet Detention Effciency Calculation and TA | yes | 104.5941 | 594.8335
6381 | City of Sebastian | Central IRL | SEB | IR12-21 | 0.56 | 0.48 | 0.080312 | 9.9772 | 1.4656 | 0.80129 | 0.11771 | 1210 | Fixed Single Family Units | SEB-08 | Collier Canal Stormwater Retrofit | 532.015 | City of Sebastian | DEP | Collier Canal Stormwater Retrofit | Not provided. | Wet Detention Pond | Completed | 2010 | 1.529 | 388 | SEB | 532 | Not provided | Not provided | DEP | Not provided | G0235 | Structural | 2013 | Central Indian River Lagoon | Not provided | Not provided | Not provided | Wet Detention Effciency Calculation and TA | yes | 90.5554 | 325.0101
6382 | City of Sebastian | Central IRL | SEB | IR12-21 | 0.56 | 0.48 | 0.21641 | 9.9772 | 1.4656 | 2.1592 | 0.31719 | 1210 | Fixed Single Family Units | SEB-08 | Collier Canal Stormwater Retrofit | 532.015 | City of Sebastian | DEP | Collier Canal Stormwater Retrofit | Not provided. | Wet Detention Pond | Completed | 2010 | 1.529 | 388 | SEB | 532 | Not provided | Not provided | DEP | Not provided | G0235 | Structural | 2013 | Central Indian River Lagoon | Not provided | Not provided | Not provided | Wet Detention Effciency Calculation and TA | yes | 120.6562 | 875.7975
6383 | City of Sebastian | Central IRL | SEB | IR12-21 | 0.56 | 0.48 | 0.043442 | 8.9471 | 1.3041 | 0.38868 | 0.056653 | 1200 | Residential, Medium Density-Two-five dwellingunits per acre | SEB-08 | Collier Canal Stormwater Retrofit | 532.015 | City of Sebastian | DEP | Collier Canal Stormwater Retrofit | Not provided. | Wet Detention Pond | Completed | 2010 | 1.529 | 388 | SEB | 532 | Not provided | Not provided | DEP | Not provided | G0235 | Structural | 2013 | Central Indian River Lagoon | Not provided | Not provided | Not provided | Wet Detention Effciency Calculation and TA | yes | 69.7799 | 175.8032
6384 | City of Sebastian | Central IRL | SEB | IR12-21 | 0.56 | 0.48 | 0.18947 | 8.9471 | 1.3041 | 1.6952 | 0.24709 | 1210 | Fixed Single Family Units | SEB-08 | Collier Canal Stormwater Retrofit | 532.015 | City of Sebastian | DEP | Collier Canal Stormwater Retrofit | Not provided. | Wet Detention Pond | Completed | 2010 | 1.529 | 388 | SEB | 532 | Not provided | Not provided | DEP | Not provided | G0235 | Structural | 2013 | Central Indian River Lagoon | Not provided | Not provided | Not provided | Wet Detention Effciency Calculation and TA | yes | 111.4933 | 766.7487
6385 | City of Sebastian | Central IRL | SEB | IR12-21 | 0.56 | 0.48 | 0.0028822 | 9.9185 | 1.4571 | 0.028587 | 0.0041996 | 1210 | Fixed Single Family Units | SEB-08 | Collier Canal Stormwater Retrofit | 532.015 | City of Sebastian | DEP | Collier Canal Stormwater Retrofit | Not provided. | Wet Detention Pond | Completed | 2010 | 1.529 | 388 | SEB | 532 | Not provided | Not provided | DEP | Not provided | G0235 | Structural | 2013 | Central Indian River Lagoon | Not provided | Not provided | Not provided | Wet Detention Effciency Calculation and TA | yes | 32.4139 | 11.6637
6386 | City of Sebastian | Central IRL | SEB | IR12-21 | 0.56 | 0.48 | 0.19422 | 9.9185 | 1.4571 | 1.9264 | 0.283 | 1210 | Fixed Single Family Units | SEB-08 | Collier Canal Stormwater Retrofit | 532.015 | City of Sebastian | DEP | Collier Canal Stormwater Retrofit | Not provided. | Wet Detention Pond | Completed | 2010 | 1.529 | 388 | SEB | 532 | Not provided | Not provided | DEP | Not provided | G0235 | Structural | 2013 | Central Indian River Lagoon | Not provided | Not provided | Not provided | Wet Detention Effciency Calculation and TA | yes | 130.4222 | 785.9907
6387 | City of Sebastian | Central IRL | SEB | IR12-21 | 0.56 | 0.48 | 0.41855 | 9.9185 | 1.4571 | 4.1514 | 0.60987 | 1210 | Fixed Single Family Units | SEB-08 | Collier Canal Stormwater Retrofit | 532.015 | City of Sebastian | DEP | Collier Canal Stormwater Retrofit | Not provided. | Wet Detention Pond | Completed | 2010 | 1.529 | 388 | SEB | 532 | Not provided | Not provided | DEP | Not provided | G0235 | Structural | 2013 | Central Indian River Lagoon | Not provided | Not provided | Not provided | Wet Detention Effciency Calculation and TA | yes | 167.5057 | 1693.8089
6388 | City of Sebastian | Central IRL | SEB | IR12-21 | 0.56 | 0.48 | 0.0021095 | 9.9185 | 1.4571 | 0.020923 | 0.0030737 | 1210 | Fixed Single Family Units | SEB-08 | Collier Canal Stormwater Retrofit | 532.015 | City of Sebastian | DEP | Collier Canal Stormwater Retrofit | Not provided. | Wet Detention Pond | Completed | 2010 | 1.529 | 388 | SEB | 532 | Not provided | Not provided | DEP | Not provided | G0235 | Structural | 2013 | Central Indian River Lagoon | Not provided | Not provided | Not provided | Wet Detention Effciency Calculation and TA | yes | 58.2313 | 8.5367
6389 | City of Sebastian | Central IRL | SEB | IR12-21 | 0.56 | 0.48 | 0.53746 | 9.9682 | 1.4643 | 5.3575 | 0.78702 | 1200 | Residential, Medium Density-Two-five dwellingunits per acre | SEB-08 | Collier Canal Stormwater Retrofit | 532.015 | City of Sebastian | DEP | Collier Canal Stormwater Retrofit | Not provided. | Wet Detention Pond | Completed | 2010 | 1.529 | 388 | SEB | 532 | Not provided | Not provided | DEP | Not provided | G0235 | Structural | 2013 | Central Indian River Lagoon | Not provided | Not provided | Not provided | Wet Detention Effciency Calculation and TA | yes | 199.8463 | 2175.0091
6390 | City of Sebastian | Central IRL | SEB | IR12-21 | 0.56 | 0.48 | 0.0048682 | 9.9682 | 1.4643 | 0.048527 | 0.0071287 | 1210 | Fixed Single Family Units | SEB-08 | Collier Canal Stormwater Retrofit | 532.015 | City of Sebastian | DEP | Collier Canal Stormwater Retrofit | Not provided. | Wet Detention Pond | Completed | 2010 | 1.529 | 388 | SEB | 532 | Not provided | Not provided | DEP | Not provided | G0235 | Structural | 2013 | Central Indian River Lagoon | Not provided | Not provided | Not provided | Wet Detention Effciency Calculation and TA | yes | 17.7776 | 19.7009
6391 | City of Sebastian | Central IRL | SEB | IR12-21 | 0.56 | 0.48 | 0.035699 | 9.9682 | 1.4643 | 0.35585 | 0.052275 | 1210 | Fixed Single Family Units | SEB-08 | Collier Canal Stormwater Retrofit | 532.015 | City of Sebastian | DEP | Collier Canal Stormwater Retrofit | Not provided. | Wet Detention Pond | Completed | 2010 | 1.529 | 388 | SEB | 532 | Not provided | Not provided | DEP | Not provided | G0235 | Structural | 2013 | Central Indian River Lagoon | Not provided | Not provided | Not provided | Wet Detention Effciency Calculation and TA | yes | 83.9399 | 144.4674
6392 | City of Sebastian | Central IRL | SEB | IR12-21 | 0.56 | 0.48 | 0.03974 | 9.9682 | 1.4643 | 0.39614 | 0.058193 | 1210 | Fixed Single Family Units | SEB-08 | Collier Canal Stormwater Retrofit | 532.015 | City of Sebastian | DEP | Collier Canal Stormwater Retrofit | Not provided. | Wet Detention Pond | Completed | 2010 | 1.529 | 388 | SEB | 532 | Not provided | Not provided | DEP | Not provided | G0235 | Structural | 2013 | Central Indian River Lagoon | Not provided | Not provided | Not provided | Wet Detention Effciency Calculation and TA | yes | 73.9516 | 160.8226
6393 | City of Sebastian | Central IRL | SEB | IR12-21 | 0.56 | 0.48 | 0.3472 | 7.7705 | 1.1109 | 2.6979 | 0.38571 | 1200 | Residential, Medium Density-Two-five dwellingunits per acre | SEB-08 | Collier Canal Stormwater Retrofit | 532.015 | City of Sebastian | DEP | Collier Canal Stormwater Retrofit | Not provided. | Wet Detention Pond | Completed | 2010 | 1.529 | 388 | SEB | 532 | Not provided | Not provided | DEP | Not provided | G0235 | Structural | 2013 | Central Indian River Lagoon | Not provided | Not provided | Not provided | Wet Detention Effciency Calculation and TA | yes | 168.6914 | 1405.0559
6394 | City of Sebastian | Central IRL | SEB | IR12-21 | 0.56 | 0.48 | 0.073301 | 7.7705 | 1.1109 | 0.56959 | 0.081433 | 1210 | Fixed Single Family Units | SEB-08 | Collier Canal Stormwater Retrofit | 532.015 | City of Sebastian | DEP | Collier Canal Stormwater Retrofit | Not provided. | Wet Detention Pond | Completed | 2010 | 1.529 | 388 | SEB | 532 | Not provided | Not provided | DEP | Not provided | G0235 | Structural | 2013 | Central Indian River Lagoon | Not provided | Not provided | Not provided | Wet Detention Effciency Calculation and TA | yes | 69.2508 | 296.6394
6395 | City of Sebastian | Central IRL | SEB | IR12-21 | 0.56 | 0.48 | 0.12293 | 7.7705 | 1.1109 | 0.9552 | 0.13656 | 1210 | Fixed Single Family Units | SEB-08 | Collier Canal Stormwater Retrofit | 532.015 | City of Sebastian | DEP | Collier Canal Stormwater Retrofit | Not provided. | Wet Detention Pond | Completed | 2010 | 1.529 | 388 | SEB | 532 | Not provided | Not provided | DEP | Not provided | G0235 | Structural | 2013 | Central Indian River Lagoon | Not provided | Not provided | Not provided | Wet Detention Effciency Calculation and TA | yes | 94.0441 | 497.4683
6396 | City of Sebastian | Central IRL | SEB | IR12-21 | 0.56 | 0.48 | 0.074338 | 7.7705 | 1.1109 | 0.57764 | 0.082585 | 1210 | Fixed Single Family Units | SEB-08 | Collier Canal Stormwater Retrofit | 532.015 | City of Sebastian | DEP | Collier Canal Stormwater Retrofit | Not provided. | Wet Detention Pond | Completed | 2010 | 1.529 | 388 | SEB | 532 | Not provided | Not provided | DEP | Not provided | G0235 | Structural | 2013 | Central Indian River Lagoon | Not provided | Not provided | Not provided | Wet Detention Effciency Calculation and TA | yes | 82.3971 | 300.8364
6397 | City of Sebastian | Central IRL | SEB | IR12-21 | 0.56 | 0.48 | 0.38241 | 9.9682 | 1.4643 | 3.812 | 0.55998 | 1200 | Residential, Medium Density-Two-five dwellingunits per acre | SEB-08 | Collier Canal Stormwater Retrofit | 532.015 | City of Sebastian | DEP | Collier Canal Stormwater Retrofit | Not provided. | Wet Detention Pond | Completed | 2010 | 1.529 | 388 | SEB | 532 | Not provided | Not provided | DEP | Not provided | G0235 | Structural | 2013 | Central Indian River Lagoon | Not provided | Not provided | Not provided | Wet Detention Effciency Calculation and TA | yes | 269.1767 | 1547.5767
6398 | City of Sebastian | Central IRL | SEB | IR12-21 | 0.56 | 0.48 | 0.23535 | 9.9682 | 1.4643 | 2.346 | 0.34463 | 1210 | Fixed Single Family Units | SEB-08 | Collier Canal Stormwater Retrofit | 532.015 | City of Sebastian | DEP | Collier Canal Stormwater Retrofit | Not provided. | Wet Detention Pond | Completed | 2010 | 1.529 | 388 | SEB | 532 | Not provided | Not provided | DEP | Not provided | G0235 | Structural | 2013 | Central Indian River Lagoon | Not provided | Not provided | Not provided | Wet Detention Effciency Calculation and TA | yes | 124.2617 | 952.4233
6399 | City of Sebastian | Central IRL | SEB | IR12-21 | 0.56 | 0.48 | 0.33442 | 9.9042 | 1.455 | 3.3122 | 0.48659 | 1200 | Residential, Medium Density-Two-five dwellingunits per acre | SEB-08 | Collier Canal Stormwater Retrofit | 532.015 | City of Sebastian | DEP | Collier Canal Stormwater Retrofit | Not provided. | Wet Detention Pond | Completed | 2010 | 1.529 | 388 | SEB | 532 | Not provided | Not provided | DEP | Not provided | G0235 | Structural | 2013 | Central Indian River Lagoon | Not provided | Not provided | Not provided | Wet Detention Effciency Calculation and TA | yes | 188.6595 | 1353.3528
6400 | City of Sebastian | Central IRL | SEB | IR12-21 | 0.56 | 0.48 | 0.033988 | 9.9042 | 1.455 | 0.33662 | 0.049453 | 1210 | Fixed Single Family Units | SEB-08 | Collier Canal Stormwater Retrofit | 532.015 | City of Sebastian | DEP | Collier Canal Stormwater Retrofit | Not provided. | Wet Detention Pond | Completed | 2010 | 1.529 | 388 | SEB | 532 | Not provided | Not provided | DEP | Not provided | G0235 | Structural | 2013 | Central Indian River Lagoon | Not provided | Not provided | Not provided | Wet Detention Effciency Calculation and TA | yes | 56.0253 | 137.5426
6401 | City of Sebastian | Central IRL | SEB | IR12-21 | 0.56 | 0.48 | 0.20845 | 9.9042 | 1.455 | 2.0646 | 0.3033 | 1210 | Fixed Single Family Units | SEB-08 | Collier Canal Stormwater Retrofit | 532.015 | City of Sebastian | DEP | Collier Canal Stormwater Retrofit | Not provided. | Wet Detention Pond | Completed | 2010 | 1.529 | 388 | SEB | 532 | Not provided | Not provided | DEP | Not provided | G0235 | Structural | 2013 | Central Indian River Lagoon | Not provided | Not provided | Not provided | Wet Detention Effciency Calculation and TA | yes | 120.5594 | 843.5753
6402 | City of Sebastian | Central IRL | SEB | IR12-21 | 0.56 | 0.48 | 0.040903 | 9.9042 | 1.455 | 0.40511 | 0.059515 | 1210 | Fixed Single Family Units | SEB-08 | Collier Canal Stormwater Retrofit | 532.015 | City of Sebastian | DEP | Collier Canal Stormwater Retrofit | Not provided. | Wet Detention Pond | Completed | 2010 | 1.529 | 388 | SEB | 532 | Not provided | Not provided | DEP | Not provided | G0235 | Structural | 2013 | Central Indian River Lagoon | Not provided | Not provided | Not provided | Wet Detention Effciency Calculation and TA | yes | 68.3662 | 165.5293
6403 | City of Sebastian | Central IRL | SEB | IR12-21 | 0.56 | 0.48 | 0.43293 | 8.4166 | 1.2121 | 3.6438 | 0.52473 | 1200 | Residential, Medium Density-Two-five dwellingunits per acre | SEB-08 | Collier Canal Stormwater Retrofit | 532.015 | City of Sebastian | DEP | Collier Canal Stormwater Retrofit | Not provided. | Wet Detention Pond | Completed | 2010 | 1.529 | 388 | SEB | 532 | Not provided | Not provided | DEP | Not provided | G0235 | Structural | 2013 | Central Indian River Lagoon | Not provided | Not provided | Not provided | Wet Detention Effciency Calculation and TA | yes | 199.2527 | 1752.0011
6404 | City of Sebastian | Central IRL | SEB | IR12-21 | 0.56 | 0.48 | 0.011767 | 8.4166 | 1.2121 | 0.099039 | 0.014262 | 1210 | Fixed Single Family Units | SEB-08 | Collier Canal Stormwater Retrofit | 532.015 | City of Sebastian | DEP | Collier Canal Stormwater Retrofit | Not provided. | Wet Detention Pond | Completed | 2010 | 1.529 | 388 | SEB | 532 | Not provided | Not provided | DEP | Not provided | G0235 | Structural | 2013 | Central Indian River Lagoon | Not provided | Not provided | Not provided | Wet Detention Effciency Calculation and TA | yes | 30.157 | 47.62
6405 | City of Sebastian | Central IRL | SEB | IR12-21 | 0.56 | 0.48 | 0.099493 | 8.4166 | 1.2121 | 0.83739 | 0.12059 | 1210 | Fixed Single Family Units | SEB-08 | Collier Canal Stormwater Retrofit | 532.015 | City of Sebastian | DEP | Collier Canal Stormwater Retrofit | Not provided. | Wet Detention Pond | Completed | 2010 | 1.529 | 388 | SEB | 532 | Not provided | Not provided | DEP | Not provided | G0235 | Structural | 2013 | Central Indian River Lagoon | Not provided | Not provided | Not provided | Wet Detention Effciency Calculation and TA | yes | 80.9159 | 402.6354
6406 | City of Sebastian | Central IRL | SEB | IR12-21 | 0.56 | 0.48 | 0.073574 | 8.4166 | 1.2121 | 0.61924 | 0.089176 | 1210 | Fixed Single Family Units | SEB-08 | Collier Canal Stormwater Retrofit | 532.015 | City of Sebastian | DEP | Collier Canal Stormwater Retrofit | Not provided. | Wet Detention Pond | Completed | 2010 | 1.529 | 388 | SEB | 532 | Not provided | Not provided | DEP | Not provided | G0235 | Structural | 2013 | Central Indian River Lagoon | Not provided | Not provided | Not provided | Wet Detention Effciency Calculation and TA | yes | 70.1565 | 297.7435
6407 | City of Sebastian | Central IRL | SEB | IR12-21 | 0.56 | 0.48 | 0.34615 | 8.5191 | 1.2348 | 2.9489 | 0.42744 | 1200 | Residential, Medium Density-Two-five dwellingunits per acre | SEB-08 | Collier Canal Stormwater Retrofit | 532.015 | City of Sebastian | DEP | Collier Canal Stormwater Retrofit | Not provided. | Wet Detention Pond | Completed | 2010 | 1.529 | 388 | SEB | 532 | Not provided | Not provided | DEP | Not provided | G0235 | Structural | 2013 | Central Indian River Lagoon | Not provided | Not provided | Not provided | Wet Detention Effciency Calculation and TA | yes | 157.3783 | 1400.8226
6408 | City of Sebastian | Central IRL | SEB | IR12-21 | 0.56 | 0.48 | 0.064279 | 8.5191 | 1.2348 | 0.5476 | 0.079374 | 1210 | Fixed Single Family Units | SEB-08 | Collier Canal Stormwater Retrofit | 532.015 | City of Sebastian | DEP | Collier Canal Stormwater Retrofit | Not provided. | Wet Detention Pond | Completed | 2010 | 1.529 | 388 | SEB | 532 | Not provided | Not provided | DEP | Not provided | G0235 | Structural | 2013 | Central Indian River Lagoon | Not provided | Not provided | Not provided | Wet Detention Effciency Calculation and TA | yes | 65.1902 | 260.1289
6409 | City of Sebastian | Central IRL | SEB | IR12-21 | 0.56 | 0.48 | 0.20733 | 8.5191 | 1.2348 | 1.7663 | 0.25602 | 1210 | Fixed Single Family Units | SEB-08 | Collier Canal Stormwater Retrofit | 532.015 | City of Sebastian | DEP | Collier Canal Stormwater Retrofit | Not provided. | Wet Detention Pond | Completed | 2010 | 1.529 | 388 | SEB | 532 | Not provided | Not provided | DEP | Not provided | G0235 | Structural | 2013 | Central Indian River Lagoon | Not provided | Not provided | Not provided | Wet Detention Effciency Calculation and TA | yes | 119.136 | 839.0486
6410 | City of Sebastian | Central IRL | SEB | IR12-21 | 0.56 | 0.48 | 0.25414 | 8.6788 | 1.2526 | 2.2057 | 0.31835 | 1200 | Residential, Medium Density-Two-five dwellingunits per acre | SEB-08 | Collier Canal Stormwater Retrofit | 532.015 | City of Sebastian | DEP | Collier Canal Stormwater Retrofit | Not provided. | Wet Detention Pond | Completed | 2010 | 1.529 | 388 | SEB | 532 | Not provided | Not provided | DEP | Not provided | G0235 | Structural | 2013 | Central Indian River Lagoon | Not provided | Not provided | Not provided | Wet Detention Effciency Calculation and TA | yes | 141.1499 | 1028.4871
6411 | City of Sebastian | Central IRL | SEB | IR12-21 | 0.56 | 0.48 | 0.034904 | 8.6788 | 1.2526 | 0.30292 | 0.043722 | 1210 | Fixed Single Family Units | SEB-08 | Collier Canal Stormwater Retrofit | 532.015 | City of Sebastian | DEP | Collier Canal Stormwater Retrofit | Not provided. | Wet Detention Pond | Completed | 2010 | 1.529 | 388 | SEB | 532 | Not provided | Not provided | DEP | Not provided | G0235 | Structural | 2013 | Central Indian River Lagoon | Not provided | Not provided | Not provided | Wet Detention Effciency Calculation and TA | yes | 69.2375 | 141.2506
6412 | City of Sebastian | Central IRL | SEB | IR12-21 | 0.56 | 0.48 | 0.17871 | 8.6788 | 1.2526 | 1.551 | 0.22386 | 1210 | Fixed Single Family Units | SEB-08 | Collier Canal Stormwater Retrofit | 532.015 | City of Sebastian | DEP | Collier Canal Stormwater Retrofit | Not provided. | Wet Detention Pond | Completed | 2010 | 1.529 | 388 | SEB | 532 | Not provided | Not provided | DEP | Not provided | G0235 | Structural | 2013 | Central Indian River Lagoon | Not provided | Not provided | Not provided | Wet Detention Effciency Calculation and TA | yes | 108.0709 | 723.2172
6413 | City of Sebastian | Central IRL | SEB | IR12-21 | 0.56 | 0.48 | 0.15 | 8.6788 | 1.2526 | 1.3019 | 0.1879 | 1210 | Fixed Single Family Units | SEB-08 | Collier Canal Stormwater Retrofit | 532.015 | City of Sebastian | DEP | Collier Canal Stormwater Retrofit | Not provided. | Wet Detention Pond | Completed | 2010 | 1.529 | 388 | SEB | 532 | Not provided | Not provided | DEP | Not provided | G0235 | Structural | 2013 | Central Indian River Lagoon | Not provided | Not provided | Not provided | Wet Detention Effciency Calculation and TA | yes | 99.9449 | 607.0451
6414 | City of Sebastian | Central IRL | SEB | IR12-21 | 0.56 | 0.48 | 0.34797 | 8.6465 | 1.2464 | 3.0087 | 0.4337 | 1200 | Residential, Medium Density-Two-five dwellingunits per acre | SEB-08 | Collier Canal Stormwater Retrofit | 532.015 | City of Sebastian | DEP | Collier Canal Stormwater Retrofit | Not provided. | Wet Detention Pond | Completed | 2010 | 1.529 | 388 | SEB | 532 | Not provided | Not provided | DEP | Not provided | G0235 | Structural | 2013 | Central Indian River Lagoon | Not provided | Not provided | Not provided | Wet Detention Effciency Calculation and TA | yes | 199.3028 | 1408.1867
6415 | City of Sebastian | Central IRL | SEB | IR12-21 | 0.56 | 0.48 | 0.1086 | 8.6465 | 1.2464 | 0.93902 | 0.13536 | 1210 | Fixed Single Family Units | SEB-08 | Collier Canal Stormwater Retrofit | 532.015 | City of Sebastian | DEP | Collier Canal Stormwater Retrofit | Not provided. | Wet Detention Pond | Completed | 2010 | 1.529 | 388 | SEB | 532 | Not provided | Not provided | DEP | Not provided | G0235 | Structural | 2013 | Central Indian River Lagoon | Not provided | Not provided | Not provided | Wet Detention Effciency Calculation and TA | yes | 91.0509 | 439.4922
6416 | City of Sebastian | Central IRL | SEB | IR12-21 | 0.56 | 0.48 | 0.0026149 | 8.6465 | 1.2464 | 0.02261 | 0.0032591 | 1210 | Fixed Single Family Units | SEB-08 | Collier Canal Stormwater Retrofit | 532.015 | City of Sebastian | DEP | Collier Canal Stormwater Retrofit | Not provided. | Wet Detention Pond | Completed | 2010 | 1.529 | 388 | SEB | 532 | Not provided | Not provided | DEP | Not provided | G0235 | Structural | 2013 | Central Indian River Lagoon | Not provided | Not provided | Not provided | Wet Detention Effciency Calculation and TA | yes | 15.9098 | 10.5821
6417 | City of Sebastian | Central IRL | SEB | IR12-21 | 0.56 | 0.48 | 0.012491 | 8.6465 | 1.2464 | 0.10801 | 0.015569 | 1210 | Fixed Single Family Units | SEB-08 | Collier Canal Stormwater Retrofit | 532.015 | City of Sebastian | DEP | Collier Canal Stormwater Retrofit | Not provided. | Wet Detention Pond | Completed | 2010 | 1.529 | 388 | SEB | 532 | Not provided | Not provided | DEP | Not provided | G0235 | Structural | 2013 | Central Indian River Lagoon | Not provided | Not provided | Not provided | Wet Detention Effciency Calculation and TA | yes | 32.8627 | 50.5506
6418 | City of Sebastian | Central IRL | SEB | IR12-21 | 0.56 | 0.48 | 0.043391 | 8.6465 | 1.2464 | 0.37518 | 0.054081 | 1210 | Fixed Single Family Units | SEB-08 | Collier Canal Stormwater Retrofit | 532.015 | City of Sebastian | DEP | Collier Canal Stormwater Retrofit | Not provided. | Wet Detention Pond | Completed | 2010 | 1.529 | 388 | SEB | 532 | Not provided | Not provided | DEP | Not provided | G0235 | Structural | 2013 | Central Indian River Lagoon | Not provided | Not provided | Not provided | Wet Detention Effciency Calculation and TA | yes | 64.9323 | 175.5978
6419 | City of Sebastian | Central IRL | SEB | IR12-21 | 0.56 | 0.48 | 0.10269 | 8.6465 | 1.2464 | 0.88795 | 0.128 | 1210 | Fixed Single Family Units | SEB-08 | Collier Canal Stormwater Retrofit | 532.015 | City of Sebastian | DEP | Collier Canal Stormwater Retrofit | Not provided. | Wet Detention Pond | Completed | 2010 | 1.529 | 388 | SEB | 532 | Not provided | Not provided | DEP | Not provided | G0235 | Structural | 2013 | Central Indian River Lagoon | Not provided | Not provided | Not provided | Wet Detention Effciency Calculation and TA | yes | 86.7069 | 415.5906
6420 | City of Sebastian | Central IRL | SEB | IR12-21 | 0.56 | 0.48 | 0.18732 | 9.9378 | 1.4603 | 1.8615 | 0.27354 | 1200 | Residential, Medium Density-Two-five dwellingunits per acre | SEB-08 | Collier Canal Stormwater Retrofit | 532.015 | City of Sebastian | DEP | Collier Canal Stormwater Retrofit | Not provided. | Wet Detention Pond | Completed | 2010 | 1.529 | 388 | SEB | 532 | Not provided | Not provided | DEP | Not provided | G0235 | Structural | 2013 | Central Indian River Lagoon | Not provided | Not provided | Not provided | Wet Detention Effciency Calculation and TA | yes | 130.089 | 758.0439
6421 | City of Sebastian | Central IRL | SEB | IR12-21 | 0.56 | 0.48 | 0.2543 | 9.9378 | 1.4603 | 2.5272 | 0.37137 | 1210 | Fixed Single Family Units | SEB-08 | Collier Canal Stormwater Retrofit | 532.015 | City of Sebastian | DEP | Collier Canal Stormwater Retrofit | Not provided. | Wet Detention Pond | Completed | 2010 | 1.529 | 388 | SEB | 532 | Not provided | Not provided | DEP | Not provided | G0235 | Structural | 2013 | Central Indian River Lagoon | Not provided | Not provided | Not provided | Wet Detention Effciency Calculation and TA | yes | 128.6781 | 1029.1293
6422 | City of Sebastian | Central IRL | SEB | IR12-21 | 0.56 | 0.48 | 0.17505 | 9.9378 | 1.4603 | 1.7396 | 0.25563 | 1210 | Fixed Single Family Units | SEB-08 | Collier Canal Stormwater Retrofit | 532.015 | City of Sebastian | DEP | Collier Canal Stormwater Retrofit | Not provided. | Wet Detention Pond | Completed | 2010 | 1.529 | 388 | SEB | 532 | Not provided | Not provided | DEP | Not provided | G0235 | Structural | 2013 | Central Indian River Lagoon | Not provided | Not provided | Not provided | Wet Detention Effciency Calculation and TA | yes | 110.5301 | 708.4052
6423 | City of Sebastian | Central IRL | SEB | IR12-21 | 0.56 | 0.48 | 0.00064673 | 9.9378 | 1.4603 | 0.006427 | 0.00094443 | 1210 | Fixed Single Family Units | SEB-08 | Collier Canal Stormwater Retrofit | 532.015 | City of Sebastian | DEP | Collier Canal Stormwater Retrofit | Not provided. | Wet Detention Pond | Completed | 2010 | 1.529 | 388 | SEB | 532 | Not provided | Not provided | DEP | Not provided | G0235 | Structural | 2013 | Central Indian River Lagoon | Not provided | Not provided | Not provided | Wet Detention Effciency Calculation and TA | yes | 32.4017 | 2.6172
6424 | City of Sebastian | Central IRL | SEB | IR12-21 | 0.56 | 0.48 | 0.00044589 | 9.9378 | 1.4603 | 0.0044312 | 0.00065115 | 1210 | Fixed Single Family Units | SEB-08 | Collier Canal Stormwater Retrofit | 532.015 | City of Sebastian | DEP | Collier Canal Stormwater Retrofit | Not provided. | Wet Detention Pond | Completed | 2010 | 1.529 | 388 | SEB | 532 | Not provided | Not provided | DEP | Not provided | G0235 | Structural | 2013 | Central Indian River Lagoon | Not provided | Not provided | Not provided | Wet Detention Effciency Calculation and TA | yes | 10.3666 | 1.8044
6425 | City of Sebastian | Central IRL | SEB | IR12-21 | 0.56 | 0.48 | 0.22372 | 7.7861 | 1.1099 | 1.7419 | 0.24829 | 1210 | Fixed Single Family Units | SEB-08 | Collier Canal Stormwater Retrofit | 532.015 | City of Sebastian | DEP | Collier Canal Stormwater Retrofit | Not provided. | Wet Detention Pond | Completed | 2010 | 1.529 | 388 | SEB | 532 | Not provided | Not provided | DEP | Not provided | G0235 | Structural | 2013 | Central Indian River Lagoon | Not provided | Not provided | Not provided | Wet Detention Effciency Calculation and TA | yes | 123.0893 | 905.3463
6426 | City of Sebastian | Central IRL | SEB | IR12-21 | 0.56 | 0.48 | 0.013433 | 7.7861 | 1.1099 | 0.10459 | 0.014909 | 1210 | Fixed Single Family Units | SEB-08 | Collier Canal Stormwater Retrofit | 532.015 | City of Sebastian | DEP | Collier Canal Stormwater Retrofit | Not provided. | Wet Detention Pond | Completed | 2010 | 1.529 | 388 | SEB | 532 | Not provided | Not provided | DEP | Not provided | G0235 | Structural | 2013 | Central Indian River Lagoon | Not provided | Not provided | Not provided | Wet Detention Effciency Calculation and TA | yes | 33.7463 | 54.3621
6427 | City of Sebastian | Central IRL | SEB | IR12-21 | 0.56 | 0.48 | 0.021474 | 7.7861 | 1.1099 | 0.1672 | 0.023833 | 1210 | Fixed Single Family Units | SEB-08 | Collier Canal Stormwater Retrofit | 532.015 | City of Sebastian | DEP | Collier Canal Stormwater Retrofit | Not provided. | Wet Detention Pond | Completed | 2010 | 1.529 | 388 | SEB | 532 | Not provided | Not provided | DEP | Not provided | G0235 | Structural | 2013 | Central Indian River Lagoon | Not provided | Not provided | Not provided | Wet Detention Effciency Calculation and TA | yes | 79.6109 | 86.9015
6428 | City of Sebastian | Central IRL | SEB | IR12-21 | 0.56 | 0.48 | 0.21187 | 7.7861 | 1.1099 | 1.6496 | 0.23514 | 1210 | Fixed Single Family Units | SEB-08 | Collier Canal Stormwater Retrofit | 532.015 | City of Sebastian | DEP | Collier Canal Stormwater Retrofit | Not provided. | Wet Detention Pond | Completed | 2010 | 1.529 | 388 | SEB | 532 | Not provided | Not provided | DEP | Not provided | G0235 | Structural | 2013 | Central Indian River Lagoon | Not provided | Not provided | Not provided | Wet Detention Effciency Calculation and TA | yes | 120.1447 | 857.3896
6429 | City of Sebastian | Central IRL | SEB | IR12-21 | 0.56 | 0.48 | 0.077173 | 7.7861 | 1.1099 | 0.60087 | 0.085651 | 1210 | Fixed Single Family Units | SEB-08 | Collier Canal Stormwater Retrofit | 532.015 | City of Sebastian | DEP | Collier Canal Stormwater Retrofit | Not provided. | Wet Detention Pond | Completed | 2010 | 1.529 | 388 | SEB | 532 | Not provided | Not provided | DEP | Not provided | G0235 | Structural | 2013 | Central Indian River Lagoon | Not provided | Not provided | Not provided | Wet Detention Effciency Calculation and TA | yes | 74.3404 | 312.3083
6430 | City of Sebastian | Central IRL | SEB | IR12-21 | 0.56 | 0.48 | 0.070102 | 7.7861 | 1.1099 | 0.54582 | 0.077803 | 1210 | Fixed Single Family Units | SEB-08 | Collier Canal Stormwater Retrofit | 532.015 | City of Sebastian | DEP | Collier Canal Stormwater Retrofit | Not provided. | Wet Detention Pond | Completed | 2010 | 1.529 | 388 | SEB | 532 | Not provided | Not provided | DEP | Not provided | G0235 | Structural | 2013 | Central Indian River Lagoon | Not provided | Not provided | Not provided | Wet Detention Effciency Calculation and TA | yes | 69.2654 | 283.6922
6431 | City of Sebastian | Central IRL | SEB | IR12-21 | 0.56 | 0.48 | 0.54641 | 9.0142 | 1.3074 | 4.9255 | 0.7144 | 1200 | Residential, Medium Density-Two-five dwellingunits per acre | SEB-08 | Collier Canal Stormwater Retrofit | 532.015 | City of Sebastian | DEP | Collier Canal Stormwater Retrofit | Not provided. | Wet Detention Pond | Completed | 2010 | 1.529 | 388 | SEB | 532 | Not provided | Not provided | DEP | Not provided | G0235 | Structural | 2013 | Central Indian River Lagoon | Not provided | Not provided | Not provided | Wet Detention Effciency Calculation and TA | yes | 200.6432 | 2211.2607
6432 | City of Sebastian | Central IRL | SEB | IR12-21 | 0.56 | 0.48 | 0.025584 | 9.0142 | 1.3074 | 0.23062 | 0.033449 | 1210 | Fixed Single Family Units | SEB-08 | Collier Canal Stormwater Retrofit | 532.015 | City of Sebastian | DEP | Collier Canal Stormwater Retrofit | Not provided. | Wet Detention Pond | Completed | 2010 | 1.529 | 388 | SEB | 532 | Not provided | Not provided | DEP | Not provided | G0235 | Structural | 2013 | Central Indian River Lagoon | Not provided | Not provided | Not provided | Wet Detention Effciency Calculation and TA | yes | 43.265 | 103.5329
6433 | City of Sebastian | Central IRL | SEB | IR12-21 | 0.56 | 0.48 | 0.045765 | 9.0142 | 1.3074 | 0.41254 | 0.059836 | 1210 | Fixed Single Family Units | SEB-08 | Collier Canal Stormwater Retrofit | 532.015 | City of Sebastian | DEP | Collier Canal Stormwater Retrofit | Not provided. | Wet Detention Pond | Completed | 2010 | 1.529 | 388 | SEB | 532 | Not provided | Not provided | DEP | Not provided | G0235 | Structural | 2013 | Central Indian River Lagoon | Not provided | Not provided | Not provided | Wet Detention Effciency Calculation and TA | yes | 64.183 | 185.2064
6434 | City of Sebastian | Central IRL | SEB | IR12-21 | 0.56 | 0.48 | 0.18828 | 9.8822 | 1.4518 | 1.8606 | 0.27335 | 1200 | Residential, Medium Density-Two-five dwellingunits per acre | SEB-08 | Collier Canal Stormwater Retrofit | 532.015 | City of Sebastian | DEP | Collier Canal Stormwater Retrofit | Not provided. | Wet Detention Pond | Completed | 2010 | 1.529 | 388 | SEB | 532 | Not provided | Not provided | DEP | Not provided | G0235 | Structural | 2013 | Central Indian River Lagoon | Not provided | Not provided | Not provided | Wet Detention Effciency Calculation and TA | yes | 130.4986 | 761.9436
6435 | City of Sebastian | Central IRL | SEB | IR12-21 | 0.56 | 0.48 | 0.045261 | 9.8822 | 1.4518 | 0.44728 | 0.065711 | 1210 | Fixed Single Family Units | SEB-08 | Collier Canal Stormwater Retrofit | 532.015 | City of Sebastian | DEP | Collier Canal Stormwater Retrofit | Not provided. | Wet Detention Pond | Completed | 2010 | 1.529 | 388 | SEB | 532 | Not provided | Not provided | DEP | Not provided | G0235 | Structural | 2013 | Central Indian River Lagoon | Not provided | Not provided | Not provided | Wet Detention Effciency Calculation and TA | yes | 68.7535 | 183.1632
6436 | City of Sebastian | Central IRL | SEB | IR12-21 | 0.56 | 0.48 | 0.035425 | 9.8822 | 1.4518 | 0.35008 | 0.051431 | 1210 | Fixed Single Family Units | SEB-08 | Collier Canal Stormwater Retrofit | 532.015 | City of Sebastian | DEP | Collier Canal Stormwater Retrofit | Not provided. | Wet Detention Pond | Completed | 2010 | 1.529 | 388 | SEB | 532 | Not provided | Not provided | DEP | Not provided | G0235 | Structural | 2013 | Central Indian River Lagoon | Not provided | Not provided | Not provided | Wet Detention Effciency Calculation and TA | yes | 52.521 | 143.3591
6437 | City of Sebastian | Central IRL | SEB | IR12-21 | 0.56 | 0.48 | 0.012159 | 9.8822 | 1.4518 | 0.12015 | 0.017652 | 1210 | Fixed Single Family Units | SEB-08 | Collier Canal Stormwater Retrofit | 532.015 | City of Sebastian | DEP | Collier Canal Stormwater Retrofit | Not provided. | Wet Detention Pond | Completed | 2010 | 1.529 | 388 | SEB | 532 | Not provided | Not provided | DEP | Not provided | G0235 | Structural | 2013 | Central Indian River Lagoon | Not provided | Not provided | Not provided | Wet Detention Effciency Calculation and TA | yes | 28.06 | 49.2039
6438 | City of Sebastian | Central IRL | SEB | IR12-21 | 0.56 | 0.48 | 0.29254 | 9.8822 | 1.4518 | 2.8909 | 0.42471 | 1210 | Fixed Single Family Units | SEB-08 | Collier Canal Stormwater Retrofit | 532.015 | City of Sebastian | DEP | Collier Canal Stormwater Retrofit | Not provided. | Wet Detention Pond | Completed | 2010 | 1.529 | 388 | SEB | 532 | Not provided | Not provided | DEP | Not provided | G0235 | Structural | 2013 | Central Indian River Lagoon | Not provided | Not provided | Not provided | Wet Detention Effciency Calculation and TA | yes | 141.3699 | 1183.8501
6439 | City of Sebastian | Central IRL | SEB | IR12-21 | 0.56 | 0.48 | 0.044103 | 9.8822 | 1.4518 | 0.43584 | 0.06403 | 1210 | Fixed Single Family Units | SEB-08 | Collier Canal Stormwater Retrofit | 532.015 | City of Sebastian | DEP | Collier Canal Stormwater Retrofit | Not provided. | Wet Detention Pond | Completed | 2010 | 1.529 | 388 | SEB | 532 | Not provided | Not provided | DEP | Not provided | G0235 | Structural | 2013 | Central Indian River Lagoon | Not provided | Not provided | Not provided | Wet Detention Effciency Calculation and TA | yes | 63.4861 | 178.48
6440 | City of Sebastian | Central IRL | SEB | IR12-21 | 0.56 | 0.48 | 2.1517e-05 | 9.2841 | 1.3233 | 0.00019976 | 2.8474e-05 | 1200 | Residential, Medium Density-Two-five dwellingunits per acre | SEB-09 | Schumann Park Improvements | 4.1474 | City of Sebastian | N/A | Schumann Park Improvements | Not provided. | Dry Detention Pond | Completed | 2009 | 1 | 0 | SEB | 4 | Not provided | Not provided | Not provided | Not provided | N/A | Structural | 2013 | Central Indian River Lagoon | Not provided | Not provided | Not provided | 10% of TA | yes | 3.1285 | 0.087076
6441 | City of Sebastian | Central IRL | SEB | IR12-21 | 0.56 | 0.48 | 3.17e-05 | 9.2841 | 1.3233 | 0.00029431 | 4.195e-05 | 1860 | Community Recreational Facilities | SEB-09 | Schumann Park Improvements | 4.1474 | City of Sebastian | N/A | Schumann Park Improvements | Not provided. | Dry Detention Pond | Completed | 2009 | 1 | 0 | SEB | 4 | Not provided | Not provided | Not provided | Not provided | N/A | Structural | 2013 | Central Indian River Lagoon | Not provided | Not provided | Not provided | 10% of TA | yes | 10.2427 | 0.12829
6442 | City of Sebastian | Central IRL | SEB | IR12-21 | 0.56 | 0.48 | 0.068431 | 9.2841 | 1.3233 | 0.63532 | 0.090558 | 1750 | Governmental | SEB-09 | Schumann Park Improvements | 4.1474 | City of Sebastian | N/A | Schumann Park Improvements | Not provided. | Dry Detention Pond | Completed | 2009 | 1 | 0 | SEB | 4 | Not provided | Not provided | Not provided | Not provided | N/A | Structural | 2013 | Central Indian River Lagoon | Not provided | Not provided | Not provided | 10% of TA | yes | 71.3161 | 276.9324
6443 | City of Sebastian | Central IRL | SEB | IR12-21 | 0.56 | 0.48 | 0.056733 | 9.5357 | 1.3706 | 0.54099 | 0.077761 | 1750 | Governmental | SEB-09 | Schumann Park Improvements | 4.1474 | City of Sebastian | N/A | Schumann Park Improvements | Not provided. | Dry Detention Pond | Completed | 2009 | 1 | 0 | SEB | 4 | Not provided | Not provided | Not provided | Not provided | N/A | Structural | 2013 | Central Indian River Lagoon | Not provided | Not provided | Not provided | 10% of TA | yes | 87.2533 | 229.5913
6444 | City of Sebastian | Central IRL | SEB | IR12-21 | 0.56 | 0.48 | 7.6838e-05 | 9.5357 | 1.3706 | 0.00073271 | 0.00010532 | 1210 | Fixed Single Family Units | SEB-09 | Schumann Park Improvements | 4.1474 | City of Sebastian | N/A | Schumann Park Improvements | Not provided. | Dry Detention Pond | Completed | 2009 | 1 | 0 | SEB | 4 | Not provided | Not provided | Not provided | Not provided | N/A | Structural | 2013 | Central Indian River Lagoon | Not provided | Not provided | Not provided | 10% of TA | yes | 12.5382 | 0.31095
6445 | City of Sebastian | Central IRL | SEB | IR12-21 | 0.56 | 0.48 | 0.010108 | 8.9753 | 1.2628 | 0.090719 | 0.012764 | 1860 | Community Recreational Facilities | SEB-09 | Schumann Park Improvements | 4.1474 | City of Sebastian | N/A | Schumann Park Improvements | Not provided. | Dry Detention Pond | Completed | 2009 | 1 | 0 | SEB | 4 | Not provided | Not provided | Not provided | Not provided | N/A | Structural | 2013 | Central Indian River Lagoon | Not provided | Not provided | Not provided | 10% of TA | yes | 57.0731 | 40.9042
6446 | City of Sebastian | Central IRL | SEB | IR12-21 | 0.56 | 0.48 | 0.14598 | 8.9753 | 1.2628 | 1.3102 | 0.18434 | 1750 | Governmental | SEB-09 | Schumann Park Improvements | 4.1474 | City of Sebastian | N/A | Schumann Park Improvements | Not provided. | Dry Detention Pond | Completed | 2009 | 1 | 0 | SEB | 4 | Not provided | Not provided | Not provided | Not provided | N/A | Structural | 2013 | Central Indian River Lagoon | Not provided | Not provided | Not provided | 10% of TA | yes | 126.9364 | 590.75
6447 | City of Sebastian | Central IRL | SEB | IR12-21 | 0.56 | 0.48 | 0.32247 | 9.1892 | 1.3044 | 2.9633 | 0.42062 | 1750 | Governmental | SEB-09 | Schumann Park Improvements | 4.1474 | City of Sebastian | N/A | Schumann Park Improvements | Not provided. | Dry Detention Pond | Completed | 2009 | 1 | 0 | SEB | 4 | Not provided | Not provided | Not provided | Not provided | N/A | Structural | 2013 | Central Indian River Lagoon | Not provided | Not provided | Not provided | 10% of TA | yes | 151.7708 | 1305.0048
6448 | City of Sebastian | Central IRL | SEB | IR12-21 | 0.56 | 0.48 | 0.0015065 | 9.1892 | 1.3044 | 0.013843 | 0.001965 | 1210 | Fixed Single Family Units | SEB-09 | Schumann Park Improvements | 4.1474 | City of Sebastian | N/A | Schumann Park Improvements | Not provided. | Dry Detention Pond | Completed | 2009 | 1 | 0 | SEB | 4 | Not provided | Not provided | Not provided | Not provided | N/A | Structural | 2013 | Central Indian River Lagoon | Not provided | Not provided | Not provided | 10% of TA | yes | 20.0567 | 6.0966
6449 | City of Sebastian | Central IRL | SEB | IR12-21 | 0.56 | 0.48 | 0.00062694 | 9.1892 | 1.3044 | 0.0057611 | 0.00081775 | 1210 | Fixed Single Family Units | SEB-09 | Schumann Park Improvements | 4.1474 | City of Sebastian | N/A | Schumann Park Improvements | Not provided. | Dry Detention Pond | Completed | 2009 | 1 | 0 | SEB | 4 | Not provided | Not provided | Not provided | Not provided | N/A | Structural | 2013 | Central Indian River Lagoon | Not provided | Not provided | Not provided | 10% of TA | yes | 22.6612 | 2.5371
6450 | City of Sebastian | Central IRL | SEB | IR12-21 | 0.56 | 0.48 | 0.58105 | 8.3674 | 1.1488 | 4.8619 | 0.66749 | 1750 | Governmental | SEB-09 | Schumann Park Improvements | 4.1474 | City of Sebastian | N/A | Schumann Park Improvements | Not provided. | Dry Detention Pond | Completed | 2009 | 1 | 0 | SEB | 4 | Not provided | Not provided | Not provided | Not provided | N/A | Structural | 2013 | Central Indian River Lagoon | Not provided | Not provided | Not provided | 10% of TA | yes | 189.9786 | 2351.4284
6451 | City of Sebastian | Central IRL | SEB | IR12-21 | 0.56 | 0.48 | 0.00065269 | 8.3674 | 1.1488 | 0.0054613 | 0.00074979 | 1210 | Fixed Single Family Units | SEB-09 | Schumann Park Improvements | 4.1474 | City of Sebastian | N/A | Schumann Park Improvements | Not provided. | Dry Detention Pond | Completed | 2009 | 1 | 0 | SEB | 4 | Not provided | Not provided | Not provided | Not provided | N/A | Structural | 2013 | Central Indian River Lagoon | Not provided | Not provided | Not provided | 10% of TA | yes | 18.5073 | 2.6414
6452 | City of Sebastian | Central IRL | SEB | IR12-21 | 0.56 | 0.48 | 0.61776 | 8.2509 | 1.1269 | 5.0971 | 0.69617 | 1750 | Governmental | SEB-09 | Schumann Park Improvements | 4.1474 | City of Sebastian | N/A | Schumann Park Improvements | Not provided. | Dry Detention Pond | Completed | 2009 | 1 | 0 | SEB | 4 | Not provided | Not provided | Not provided | Not provided | N/A | Structural | 2013 | Central Indian River Lagoon | Not provided | Not provided | Not provided | 10% of TA | yes | 200 | 2500
6453 | City of Sebastian | Central IRL | SEB | IR12-21 | 0.56 | 0.48 | 0.0034822 | 10.0586 | 1.4698 | 0.035027 | 0.0051182 | 1210 | Fixed Single Family Units | SEB-09 | Schumann Park Improvements | 4.1474 | City of Sebastian | N/A | Schumann Park Improvements | Not provided. | Dry Detention Pond | Completed | 2009 | 1 | 0 | SEB | 4 | Not provided | Not provided | Not provided | Not provided | N/A | Structural | 2013 | Central Indian River Lagoon | Not provided | Not provided | Not provided | 10% of TA | yes | 20.847 | 14.0921
6454 | City of Sebastian | Central IRL | SEB | IR12-21 | 0.56 | 0.48 | 0.052276 | 10.0586 | 1.4698 | 0.52583 | 0.076836 | 1750 | Governmental | SEB-09 | Schumann Park Improvements | 4.1474 | City of Sebastian | N/A | Schumann Park Improvements | Not provided. | Dry Detention Pond | Completed | 2009 | 1 | 0 | SEB | 4 | Not provided | Not provided | Not provided | Not provided | N/A | Structural | 2013 | Central Indian River Lagoon | Not provided | Not provided | Not provided | 10% of TA | yes | 74.4324 | 211.5549
6455 | City of Sebastian | Central IRL | SEB | IR12-21 | 0.56 | 0.48 | 0.01148 | 10.0586 | 1.4698 | 0.11548 | 0.016874 | 1210 | Fixed Single Family Units | SEB-09 | Schumann Park Improvements | 4.1474 | City of Sebastian | N/A | Schumann Park Improvements | Not provided. | Dry Detention Pond | Completed | 2009 | 1 | 0 | SEB | 4 | Not provided | Not provided | Not provided | Not provided | N/A | Structural | 2013 | Central Indian River Lagoon | Not provided | Not provided | Not provided | 10% of TA | yes | 48.5228 | 46.4597
6456 | City of Sebastian | Central IRL | SEB | IR12-21 | 0.56 | 0.48 | 0.00024833 | 10.0586 | 1.4698 | 0.0024978 | 0.00036499 | 1210 | Fixed Single Family Units | SEB-09 | Schumann Park Improvements | 4.1474 | City of Sebastian | N/A | Schumann Park Improvements | Not provided. | Dry Detention Pond | Completed | 2009 | 1 | 0 | SEB | 4 | Not provided | Not provided | Not provided | Not provided | N/A | Structural | 2013 | Central Indian River Lagoon | Not provided | Not provided | Not provided | 10% of TA | yes | 4.7347 | 1.0049
6457 | City of Sebastian | Central IRL | SEB | IR12-21 | 0.56 | 0.48 | 0.61776 | 8.2509 | 1.1269 | 5.0971 | 0.69617 | 1750 | Governmental | SEB-09 | Schumann Park Improvements | 4.1474 | City of Sebastian | N/A | Schumann Park Improvements | Not provided. | Dry Detention Pond | Completed | 2009 | 1 | 0 | SEB | 4 | Not provided | Not provided | Not provided | Not provided | N/A | Structural | 2013 | Central Indian River Lagoon | Not provided | Not provided | Not provided | 10% of TA | yes | 200 | 2500
6458 | City of Sebastian | Central IRL | SEB | IR12-21 | 0.56 | 0.48 | 0.26979 | 9.3359 | 1.3329 | 2.5187 | 0.3596 | 1750 | Governmental | SEB-09 | Schumann Park Improvements | 4.1474 | City of Sebastian | N/A | Schumann Park Improvements | Not provided. | Dry Detention Pond | Completed | 2009 | 1 | 0 | SEB | 4 | Not provided | Not provided | Not provided | Not provided | N/A | Structural | 2013 | Central Indian River Lagoon | Not provided | Not provided | Not provided | 10% of TA | yes | 153.5342 | 1091.8015
6459 | City of Sebastian | Central IRL | SEB | IR12-21 | 0.56 | 0.48 | 3.0541e-05 | 9.3359 | 1.3329 | 0.00028513 | 4.0708e-05 | 1210 | Fixed Single Family Units | SEB-09 | Schumann Park Improvements | 4.1474 | City of Sebastian | N/A | Schumann Park Improvements | Not provided. | Dry Detention Pond | Completed | 2009 | 1 | 0 | SEB | 4 | Not provided | Not provided | Not provided | Not provided | N/A | Structural | 2013 | Central Indian River Lagoon | Not provided | Not provided | Not provided | 10% of TA | yes | 6.7172 | 0.1236
6460 | City of Sebastian | Central IRL | SEB | IR12-21 | 0.56 | 0.48 | 0.0042527 | 9.3359 | 1.3329 | 0.039703 | 0.0056684 | 1210 | Fixed Single Family Units | SEB-09 | Schumann Park Improvements | 4.1474 | City of Sebastian | N/A | Schumann Park Improvements | Not provided. | Dry Detention Pond | Completed | 2009 | 1 | 0 | SEB | 4 | Not provided | Not provided | Not provided | Not provided | N/A | Structural | 2013 | Central Indian River Lagoon | Not provided | Not provided | Not provided | 10% of TA | yes | 46.2389 | 17.2101
6461 | City of Sebastian | Central IRL | SEB | IR12-21 | 0.56 | 0.48 | 0.0073087 | 8.8836 | 1.2396 | 0.064928 | 0.00906 | 1860 | Community Recreational Facilities | SEB-09 | Schumann Park Improvements | 4.1474 | City of Sebastian | N/A | Schumann Park Improvements | Not provided. | Dry Detention Pond | Completed | 2009 | 1 | 0 | SEB | 4 | Not provided | Not provided | Not provided | Not provided | N/A | Structural | 2013 | Central Indian River Lagoon | Not provided | Not provided | Not provided | 10% of TA | yes | 68.9729 | 29.5775
6462 | City of Sebastian | Central IRL | SEB | IR12-21 | 0.56 | 0.48 | 0.36723 | 8.8836 | 1.2396 | 3.2623 | 0.45523 | 1750 | Governmental | SEB-09 | Schumann Park Improvements | 4.1474 | City of Sebastian | N/A | Schumann Park Improvements | Not provided. | Dry Detention Pond | Completed | 2009 | 1 | 0 | SEB | 4 | Not provided | Not provided | Not provided | Not provided | N/A | Structural | 2013 | Central Indian River Lagoon | Not provided | Not provided | Not provided | 10% of TA | yes | 157.9296 | 1486.1313
6463 | City of Sebastian | Central IRL | SEB | IR12-21 | 0.56 | 0.48 | 0.00082562 | 9.0336 | 1.2735 | 0.0074583 | 0.0010514 | 1200 | Residential, Medium Density-Two-five dwellingunits per acre | SEB-09 | Schumann Park Improvements | 4.1474 | City of Sebastian | N/A | Schumann Park Improvements | Not provided. | Dry Detention Pond | Completed | 2009 | 1 | 0 | SEB | 4 | Not provided | Not provided | Not provided | Not provided | N/A | Structural | 2013 | Central Indian River Lagoon | Not provided | Not provided | Not provided | 10% of TA | yes | 22.6847 | 3.3411
6464 | City of Sebastian | Central IRL | SEB | IR12-21 | 0.56 | 0.48 | 0.015497 | 9.0336 | 1.2735 | 0.13999 | 0.019734 | 1860 | Community Recreational Facilities | SEB-09 | Schumann Park Improvements | 4.1474 | City of Sebastian | N/A | Schumann Park Improvements | Not provided. | Dry Detention Pond | Completed | 2009 | 1 | 0 | SEB | 4 | Not provided | Not provided | Not provided | Not provided | N/A | Structural | 2013 | Central Indian River Lagoon | Not provided | Not provided | Not provided | 10% of TA | yes | 83.392 | 62.7124
6465 | City of Sebastian | Central IRL | SEB | IR12-21 | 0.56 | 0.48 | 0.31594 | 9.0336 | 1.2735 | 2.854 | 0.40233 | 1750 | Governmental | SEB-09 | Schumann Park Improvements | 4.1474 | City of Sebastian | N/A | Schumann Park Improvements | Not provided. | Dry Detention Pond | Completed | 2009 | 1 | 0 | SEB | 4 | Not provided | Not provided | Not provided | Not provided | N/A | Structural | 2013 | Central Indian River Lagoon | Not provided | Not provided | Not provided | 10% of TA | yes | 156.2012 | 1278.5551
6466 | City of Sebastian | Central IRL | SEB | IR12-21 | 0.56 | 0.48 | 0.00035717 | 9.0336 | 1.2735 | 0.0032265 | 0.00045484 | 1210 | Fixed Single Family Units | SEB-09 | Schumann Park Improvements | 4.1474 | City of Sebastian | N/A | Schumann Park Improvements | Not provided. | Dry Detention Pond | Completed | 2009 | 1 | 0 | SEB | 4 | Not provided | Not provided | Not provided | Not provided | N/A | Structural | 2013 | Central Indian River Lagoon | Not provided | Not provided | Not provided | 10% of TA | yes | 5.4563 | 1.4454
6467 | City of Sebastian | Central IRL | SEB | IR12-21 | 0.56 | 0.48 | 0.002391 | 9.367 | 1.3382 | 0.022397 | 0.0031997 | 1210 | Fixed Single Family Units | SEB-09 | Schumann Park Improvements | 4.1474 | City of Sebastian | N/A | Schumann Park Improvements | Not provided. | Dry Detention Pond | Completed | 2009 | 1 | 0 | SEB | 4 | Not provided | Not provided | Not provided | Not provided | N/A | Structural | 2013 | Central Indian River Lagoon | Not provided | Not provided | Not provided | 10% of TA | yes | 29.5016 | 9.6762
6468 | City of Sebastian | Central IRL | SEB | IR12-21 | 0.56 | 0.48 | 0.0024514 | 9.367 | 1.3382 | 0.022963 | 0.0032805 | 1210 | Fixed Single Family Units | SEB-09 | Schumann Park Improvements | 4.1474 | City of Sebastian | N/A | Schumann Park Improvements | Not provided. | Dry Detention Pond | Completed | 2009 | 1 | 0 | SEB | 4 | Not provided | Not provided | Not provided | Not provided | N/A | Structural | 2013 | Central Indian River Lagoon | Not provided | Not provided | Not provided | 10% of TA | yes | 46.4991 | 9.9205
6469 | City of Sebastian | Central IRL | SEB | IR12-21 | 0.56 | 0.48 | 0.27027 | 9.367 | 1.3382 | 2.5316 | 0.36167 | 1750 | Governmental | SEB-09 | Schumann Park Improvements | 4.1474 | City of Sebastian | N/A | Schumann Park Improvements | Not provided. | Dry Detention Pond | Completed | 2009 | 1 | 0 | SEB | 4 | Not provided | Not provided | Not provided | Not provided | N/A | Structural | 2013 | Central Indian River Lagoon | Not provided | Not provided | Not provided | 10% of TA | yes | 143.5594 | 1093.7292
6470 | City of Sebastian | Central IRL | SEB | IR12-21 | 0.56 | 0.48 | 0.0011644 | 9.367 | 1.3382 | 0.010907 | 0.0015582 | 1210 | Fixed Single Family Units | SEB-09 | Schumann Park Improvements | 4.1474 | City of Sebastian | N/A | Schumann Park Improvements | Not provided. | Dry Detention Pond | Completed | 2009 | 1 | 0 | SEB | 4 | Not provided | Not provided | Not provided | Not provided | N/A | Structural | 2013 | Central Indian River Lagoon | Not provided | Not provided | Not provided | 10% of TA | yes | 25.9404 | 4.7123
6471 | City of Sebastian | Central IRL | SEB | IR12-21 | 0.56 | 0.48 | 0.17861 | 9.6456 | 1.3911 | 1.7228 | 0.24848 | 1750 | Governmental | SEB-09 | Schumann Park Improvements | 4.1474 | City of Sebastian | N/A | Schumann Park Improvements | Not provided. | Dry Detention Pond | Completed | 2009 | 1 | 0 | SEB | 4 | Not provided | Not provided | Not provided | Not provided | N/A | Structural | 2013 | Central Indian River Lagoon | Not provided | Not provided | Not provided | 10% of TA | yes | 123.8875 | 722.8254
6472 | City of Sebastian | Central IRL | SEB | IR12-21 | 0.56 | 0.48 | 0.00012177 | 9.6456 | 1.3911 | 0.0011746 | 0.0001694 | 1210 | Fixed Single Family Units | SEB-09 | Schumann Park Improvements | 4.1474 | City of Sebastian | N/A | Schumann Park Improvements | Not provided. | Dry Detention Pond | Completed | 2009 | 1 | 0 | SEB | 4 | Not provided | Not provided | Not provided | Not provided | N/A | Structural | 2013 | Central Indian River Lagoon | Not provided | Not provided | Not provided | 10% of TA | yes | 7.2292 | 0.4928
6473 | City of Sebastian | Central IRL | SEB | IR12-21 | 0.56 | 0.48 | 0.00013443 | 9.6456 | 1.3911 | 0.0012966 | 0.00018701 | 1210 | Fixed Single Family Units | SEB-09 | Schumann Park Improvements | 4.1474 | City of Sebastian | N/A | Schumann Park Improvements | Not provided. | Dry Detention Pond | Completed | 2009 | 1 | 0 | SEB | 4 | Not provided | Not provided | Not provided | Not provided | N/A | Structural | 2013 | Central Indian River Lagoon | Not provided | Not provided | Not provided | 10% of TA | yes | 4.3052 | 0.54401
6474 | City of Sebastian | Central IRL | SEB | IR12-21 | 0.56 | 0.48 | 0.00060194 | 9.6456 | 1.3911 | 0.0058061 | 0.00083739 | 1210 | Fixed Single Family Units | SEB-09 | Schumann Park Improvements | 4.1474 | City of Sebastian | N/A | Schumann Park Improvements | Not provided. | Dry Detention Pond | Completed | 2009 | 1 | 0 | SEB | 4 | Not provided | Not provided | Not provided | Not provided | N/A | Structural | 2013 | Central Indian River Lagoon | Not provided | Not provided | Not provided | 10% of TA | yes | 17.9313 | 2.436
6475 | City of Sebastian | Central IRL | SEB | IR12-21 | 0.56 | 0.48 | 0.00091184 | 9.7936 | 1.4161 | 0.0089302 | 0.0012913 | 1860 | Community Recreational Facilities | SEB-09 | Schumann Park Improvements | 4.1474 | City of Sebastian | N/A | Schumann Park Improvements | Not provided. | Dry Detention Pond | Completed | 2009 | 1 | 0 | SEB | 4 | Not provided | Not provided | Not provided | Not provided | N/A | Structural | 2013 | Central Indian River Lagoon | Not provided | Not provided | Not provided | 10% of TA | yes | 9.0133 | 3.6901
6476 | City of Sebastian | Central IRL | SEB | IR12-21 | 0.56 | 0.48 | 0.202 | 9.7936 | 1.4161 | 1.9783 | 0.28606 | 1750 | Governmental | SEB-09 | Schumann Park Improvements | 4.1474 | City of Sebastian | N/A | Schumann Park Improvements | Not provided. | Dry Detention Pond | Completed | 2009 | 1 | 0 | SEB | 4 | Not provided | Not provided | Not provided | Not provided | N/A | Structural | 2013 | Central Indian River Lagoon | Not provided | Not provided | Not provided | 10% of TA | yes | 114.4728 | 817.4692
6477 | City of Sebastian | Central IRL | SEB | IR12-21 | 0.56 | 0.48 | 0.0042575 | 9.7936 | 1.4161 | 0.041696 | 0.0060291 | 1210 | Fixed Single Family Units | SEB-09 | Schumann Park Improvements | 4.1474 | City of Sebastian | N/A | Schumann Park Improvements | Not provided. | Dry Detention Pond | Completed | 2009 | 1 | 0 | SEB | 4 | Not provided | Not provided | Not provided | Not provided | N/A | Structural | 2013 | Central Indian River Lagoon | Not provided | Not provided | Not provided | 10% of TA | yes | 32.2352 | 17.2293
6478 | City of Sebastian | Central IRL | SEB | IR12-21 | 0.56 | 0.48 | 0.0067447 | 9.7936 | 1.4161 | 0.066055 | 0.0095514 | 1210 | Fixed Single Family Units | SEB-09 | Schumann Park Improvements | 4.1474 | City of Sebastian | N/A | Schumann Park Improvements | Not provided. | Dry Detention Pond | Completed | 2009 | 1 | 0 | SEB | 4 | Not provided | Not provided | Not provided | Not provided | N/A | Structural | 2013 | Central Indian River Lagoon | Not provided | Not provided | Not provided | 10% of TA | yes | 34.2939 | 27.295
6479 | City of Sebastian | Central IRL | SEB | IR12-21 | 0.56 | 0.48 | 0.0058158 | 9.7936 | 1.4161 | 0.056957 | 0.0082359 | 1210 | Fixed Single Family Units | SEB-09 | Schumann Park Improvements | 4.1474 | City of Sebastian | N/A | Schumann Park Improvements | Not provided. | Dry Detention Pond | Completed | 2009 | 1 | 0 | SEB | 4 | Not provided | Not provided | Not provided | Not provided | N/A | Structural | 2013 | Central Indian River Lagoon | Not provided | Not provided | Not provided | 10% of TA | yes | 50.6809 | 23.5356

## Pivot
Data
ProjNumber | Sum of TN_Load | Sum of TP_Load | Sum of Acres
SEB-01 | 59.8578 | 8.0122 | 5.6164
SEB-03 | 17.8914 | 2.3876 | 2.1757
SEB-04 | 27.3402 | 4.0595 | 2.6397
SEB-05 | 1756.7997 | 258.6952 | 176.69
SEB-06 | 227.4053 | 32.593 | 21.8322
SEB-07 | 482.2217 | 70.5408 | 47.5057
SEB-08 | 4897.198 | 714.0332 | 532.015
SEB-09 | 36.6633 | 5.1325 | 4.1474
Grand Total | 7505.3774 | 1095.4539 | 792.6221

## SEB_STAR2019
ProjID | LeadEntity | ProjectNumber | ProjectName | ProjectDescription | ProjectType | ProjectStatus | EstimatedCompletionDate | TNReductionlbsyr | TPReductionlbsyr | Location | AcresTreated | CostEstimate | CostAnnualO&M | FundingSource | FundingAmount | DEPContractAgreementNumber | BMAP | Latitude | Longitude | StartDate | Calc | shapefile | Notes
2912 | City of Sebastian | SEB-01 | Main Street/Indian River Drive Improvements | Not provided. | Dry Detention Pond | Completed | 2009 | 68 | 18 | SEB | 6 | Not provided | Not provided | Not provided | Not provided | N/A | Central Indian River Lagoon | Not provided | Not provided | Not provided | 10% of TA | yes
2935 | City of Sebastian | SEB-02 | Main Street 4 | Not provided. | Dry Detention Pond | Canceled | N/A | N/A | N/A | SEB | N/A | N/A | N/A | N/A | N/A | N/A | Central Indian River Lagoon | Not provided | Not provided | Not provided | 10% of TA | cancelled
2917 | City of Sebastian | SEB-03 | T-Hangar Development/Access Roads | Not provided. | Dry Detention Pond | Completed | 2004 | 1 | 0 | SEB | 2 | Not provided | Not provided | Not provided | Not provided | N/A | Central Indian River Lagoon | Not provided | Not provided | Not provided | 10% of TA | yes
2919 | City of Sebastian | SEB-04 | Louisiana Avenue Improvements Projects | Not provided. | Dry Detention Pond | Completed | 2004 | 0 | 0 | SEB | 3 | Not provided | Not provided | Not provided | Not provided | N/A | Central Indian River Lagoon | Not provided | Not provided | Not provided | 10% of TA | No | need to request
2944 | City of Sebastian | SEB-05 | Twin Ditches Stormwater Retrofit | Not provided. | Wet Detention Pond | Completed | 2007 | 209 | 106 | SEB | 177 | Not provided | Not provided | Not provided | Not provided | N/A | Central Indian River Lagoon | Not provided | Not provided | Not provided | Efficientcy Formula and TA | yes
2943 | City of Sebastian | SEB-06 | Indian River Drive & Davis Street Baffle Box | Not provided. | Baffle Boxes- First Generation (hydrodynamic separator) | Completed | 2009 | 1 | 1 | SEB | 22 | Not provided | Not provided | Not provided | Not provided | N/A | Central Indian River Lagoon | Not provided | Not provided | Not provided | TN 0.50% TA & TP 2.3% TA | yes
2942 | City of Sebastian | SEB-07 | Periwinkle Drive Stormwater | Not provided. | Wet Detention Pond | Completed | 2008 | 4 | 1 | SEB | 48 | Not provided | Not provided | DEP | Not provided | G0200 | Central Indian River Lagoon | Not provided | Not provided | Not provided | Efficientcy Formula and TA | yes
2941 | City of Sebastian | SEB-08 | Collier Canal Stormwater Retrofit | Not provided. | Wet Detention Pond | Completed | 2010 | 1529 | 388 | SEB | 532 | Not provided | Not provided | DEP | Not provided | G0235 | Central Indian River Lagoon | Not provided | Not provided | Not provided | Efficientcy Formula and TA | yes
2940 | City of Sebastian | SEB-09 | Schumann Park Improvements | Not provided. | Dry Detention Pond | Completed | 2009 | 1 | 0 | SEB | 4 | Not provided | Not provided | Not provided | Not provided | N/A | Central Indian River Lagoon | Not provided | Not provided | Not provided | 10% of TA | yes
2939 | City of Sebastian | SEB-10 | Fertilizer Ordinance | Ordinance. | Regulations, Ordinances, and Guidelines | Completed | N/A | N/A | N/A | SEB | N/A | N/A | N/A | N/A | Not provided | N/A | Central Indian River Lagoon | N/A | N/A | Not provided | N/A | N/A
2938 | City of Sebastian | SEB-11 | Airport Drive | Not provided. | Baffle Boxes- First Generation (hydrodynamic separator) | Canceled | N/A | N/A | N/A | SEB | N/A | N/A | N/A | N/A | N/A | N/A | Central Indian River Lagoon | N/A | N/A | N/A | TN 0.50% TA & TP 2.3% TA | cancelled
2928 | City of Sebastian | SEB-12 | Presidential Street | Not provided. | Baffle Boxes- First Generation (hydrodynamic separator) | Completed | 2014 | Not provided | Not provided | SEB | 15 | Not provided | Not provided | Not provided | Not provided | N/A | Central Indian River Lagoon | Not provided | Not provided | Not provided | TN 0.50% TA & TP 2.3% TA | No | need to request
2936 | City of Sebastian | SEB-13 | Powerline Road | Not provided. | Baffle Boxes- First Generation (hydrodynamic separator) | Completed | 2014 | Not provided | Not provided | SEB | 2 | Not provided | Not provided | Not provided | Not provided | N/A | Central Indian River Lagoon | Not provided | Not provided | Not provided | TN 0.50% TA & TP 2.3% TA | No | need to request
2945 | City of Sebastian | SEB-14 | STEP Septic System | Not provided. | Onsite Sewage Treatment and Disposal System (OSTDS) Enhancement | Canceled | N/A | N/A | N/A | SEB | N/A | N/A | N/A | N/A | N/A | N/A | Central Indian River Lagoon | N/A | N/A | N/A | ArcInlet | cancelled
2934 | City of Sebastian | SEB-15 | Collier Canal Dredge | Not provided. | Muck Removal/Restoration Dredging | Completed | 2009 | Not provided | Not provided | SEB | 22 | Not provided | Not provided | Not provided | Not provided | N/A | Central Indian River Lagoon | Not provided | Not provided | Not provided | Flux Calc | N/A
2933 | City of Sebastian | SEB-16 | Stormwater Park | Not provided. | Wet Detention Pond | Completed | 2010 | Not provided | Not provided | SEB | 162 | Not provided | Not provided | Not provided | Not provided | N/A | Central Indian River Lagoon | Not provided | Not provided | Not provided | Efficientcy Formula and TA | No | need to request
2601 | City of Sebastian | SEB-17 | Presidential Street | Not provided. | Baffle Boxes- First Generation (hydrodynamic separator) | Completed | 2012 | Not provided | Not provided | SEB | 24 | Not provided | Not provided | Not provided | Not provided | N/A | Central Indian River Lagoon | Not provided | Not provided | Not provided | TN 0.50% TA & TP 2.3% TA | No | need to request
2600 | City of Sebastian | SEB-18 | Water Quality Testing | Not provided. | Monitoring/Data Collection | Completed | 2016 | Not provided | Not provided | SEB | 24 | Not provided | Not provided | Not provided | Not provided | N/A | Central Indian River Lagoon | N/A | N/A | Not provided | Not Credited | N/A
2599 | City of Sebastian | SEB-19 | Drainage Improvements | Not provided. | BMP Treatment Train | Completed | 2016 | Not provided | Not provided | SEB | 1 | Not provided | Not provided | Not provided | Not provided | N/A | Central Indian River Lagoon | Not provided | Not provided | Not provided | BMPTrains | No | need to request
2598 | City of Sebastian | SEB-20 | Tulip Drainage | Not provided. | On-line Retention BMPs | Completed | 2016 | Not provided | Not provided | SEB | 4 | Not provided | Not provided | Not provided | Not provided | N/A | Central Indian River Lagoon | Not provided | Not provided | Not provided | Table 5 & TA | No | need to request
2597 | City of Sebastian | SEB-21 | Septic to Sewer | 22 septic systems converted to central sewer. | Wastewater Service Area Expansion | Underway | N/A | TBD | TBD | SEB | TBD | Not provided | Not provided | Not provided | Not provided | N/A | Central Indian River Lagoon | N/A | N/A | Not provided | Not Credited | N/A
2584 | City of Sebastian | SEB-22 | Oyster Point Exfiltration Trench | Exfiltration Trench. | Exfiltration Trench | Completed | 2018 | TBD | TBD | SEB | TBD | TBD | TBD | TBD | TBD | N/A | Central Indian River Lagoon | Not provided | Not provided | TBD | Table 5 and TA | No | need to request
2595 | City of Sebastian | SEB-23 | Community Oyster Garden Project | Community Oyster Garden Outreach Education Project | Education Efforts | Underway | N/A | TBD | TBD | SEB | TBD | TBD | TBD | IRL Council | TBD | N/A | Central Indian River Lagoon | N/A | N/A | 2018 | 6% of LET Boundary | yes

## Education Calc
BMAP Credit for Education Activities
Please insert a "1" under the "Yes" column for education activities that have been implemented.
Activity | Yes | Activity Details
Florida Yards and Neighborhoods program
Landscaping local code/ordinance
Irrigation local code/ordinance
Fertilizer local code/ordinance | 1
Pet waste management local code/ordinance
Public Service Announcements (PSAs)
Informational pamphlets
Website
Inspection program and call-in number for illicit discharges
Total Credit for Education Activities | 0.5 | percent
Guidelines for Percent Reduction
If all activities are conducted, then the full 6% reduction is assigned.
If only PSAs, websites, brochures, and the inspection program are provided, a 1% reduction credit is assigned.
If only the FYN program is implemented, a 3% reduction credit is assigned.
If only the four ordinances are implemented, then a 2% reduction is assigned.
Other combinations of efforts are analyzed on a case-by-case basis for credit.

## Wet Pond Calcs
SEB-05 Twin Ditches
residence time | 2 | days (from permit)
TP efficiency | 48.9%
TN efficiency | 13.7%
SEB-07 Periwinkle Drive
| Provided |  | Required |  | Difference
ppv | 19.26 | ac-ft | 15.35 | ac-ft
residence time | 26 | days | 21 | days
TN efficiency | 37.4% |  | 36.2% |  | 1.2%
TP efficiency | 66.1% |  | 64.6% |  | 1.5%
SEB-08 Collier Canal
Provided
ppv | 71.8 | ac-ft
residence time | 15 | days
TN efficiency | 33.9%
TP efficiency | 62.2%