## Notes
UPDATED AUGUST 2019
Starting load values updated using load estimation generated from new WaSh model outputs - August 2019
All tabs following 'Education - New Allocation' contain GIS information based on old model.
Summary' Tab Color Key
updated with new load estimation values
newly entered/calculated/estimated
still TBD
missing shapefiles
changed from previous spreadsheet (see notes)
NOTES:
FDOT-02 and FDOT-45 updated based on conversations with FDOT - will reference FDOT-01 in project table going forward
Acres
Shapefile acres don't match up with project table acres treated

## New Required Reductions
Entity | TN Starting Load (lbs/yr) | TN Required Reductions (lbs/yr) | TN Credit (lbs/yr) | % Required TN Reduction | TP Starting Load (lbs/yr) | TP Required Reductions (lbs/yr) | TP Credit (lbs/yr) | % Required TP Reduction
FDOT D4 | 44405 | 15905 | 26646.9074 | 167.5% | 7525 | 4801 | 7200.8751 | 150%
| * Includes 705.6 lbs/yr reallocated from St. Lucie County due to allocation boundary review | * Includes 232.8 lbs/yr reallocated from St. Lucie County due to allocation boundary review |  |  | * Includes 115.6 lbs/yr reallocated from St. Lucie County due to allocation boundary review | * Includes 75.1 lbs/yr reallocated from St. Lucie County due to allocation boundary review

## Summary
Project Number | Project Name | Project Type | Acres Treated | TN Base Load (lbs/yr) | TN Efficiency (%) | TN Credit (lbs/yr) | TP Base Load (lbs/yr) | TP Efficiency (%) | TP Credit (lbs/yr) | Notes
FDOT-1 | FM# 230108-1 SR 68 Orange Ave. (40% credit) | Wet detention | 2.0108 | 20.0931 | 0.2% | 0 | 3.2578 | 0.9% | 0.03 | FDOT-01,-02, and 45 credits are being combined and displayed for FDOT-01 per conversation between DEP and FDOT.
FDOT-2 | FM# 230108-1 SR 68 Orange Ave. (40% credit) | Wet detention | 4.0304 | N/A | N/A | N/A | N/A | N/A | N/A | See FDOT-01
FDOT-3 | FM# 230262-4 | Dry detention | 102.0475 | 767.8238 | 10% | 76.8 | 150.875 | 10% | 15.1
FDOT-4 | FM# 230262-5 | Dry detention | 123.6931 | 923.7719 | 10% | 92.4 | 183.812 | 10% | 18.4
FDOT-5 | FM# 230262-3 | Dry detention | 195.089 | 1603.1874 | 10% | 160.3 | 355.3595 | 10% | 35.5
FDOT-6 | FM# 230262-2 | Dry detention | 238.3526 | 3166.3669 | 10% | 316.6 | 910.1454 | 10% | 91
FDOT-7 | FM# 230295-1 | Dry detention | 17.1338 | 166.0346 | 10% | 16.6 | 27.1856 | 10% | 2.7
FDOT-8 | SPN 99004-1585 | Dry detention | 30.786 | 298.0011 | 10% | 29.8 | 48.6949 | 10% | 4.9
FDOT-9 | SPN 99004-1585 (Lake 3) | Wet detention | 13.1136 | 117.8924 | 38.3%/0% | 33.9 | 19.2351 | 67.3%/0% | 9.7 | 6 to 8 lanes
FDOT-10 | FM# 228819-1 (Basin A and B) | Wet detention | 2.0353 | 21.1549 | 2% | 0.4 | 3.1456 | 2.6% | 0.1
FDOT-11 | FM# 228821-1 (West 1 A) | Exfiltration trench | 2.169 | 21.8348 | 100% | 10.9 | 4.0048 | 100% | 2 | 2 to 4 lanes - only treatment for half the lanes
FDOT-12 | FM# 228821-1 (East) | Exfiltration trench | 1.0334 | 10.527 | 100% | 5.3 | 1.6078 | 100% | 0.8 | 2 to 4 lanes - only treatment for half the lanes
FDOT-13 | FM# 228831-1 | Dry detention | 9.1354 | 73.7263 | 10% | 7.4 | 10.6089 | 10% | 1.1
FDOT-14 | FM# 228801-1 | Dry detention | 1.9791 | 23.4224 | 10% | 2.3 | 3.8529 | 10% | 0.4
FDOT-15 | FM# 405504-1 | Dry detention | 53.6004 | 397.6568 | 10% | 39.8 | 60.8828 | 10% | 6.1
FDOT-16 | FM# 230288-2 | Wet detention | 44.4336 | 431.125 | 42.7%/0.0% | 122.7 | 70.5512 | 80.1%/0.0 | 37.7 | 4 to 6 lanes
FDOT-17 | FM# 419890-1 | Wet and dry detention | 41.9853 | 286.412 | 1.1% | 3.2 | 53.4819 | 3% | 1.6
FDOT-18 | Street Sweeping | Street Sweeping | N/A | N/A | N/A | 1419 | N/A | N/A | 910
FDOT-19 | Pamphlets | Education | N/A | 43773.972 | 0.25% | 109.4 | 7987.5023 | 0.25% | 20 | (2019) updated with new allocation area baseload
FDOT-20 | FM# 230978-1 Indian Street Bridge (Pond East) | Dry detention | 20.6691 | 155.9603 | 10% | 3.9 | 26.4907 | 10% | 0.7 | split 25% FDOT/75% Martin County
FDOT-21 | FM# 230978-1 Indian Street Bridge (Pond West) | Wet detention | 33.6349 | 357.9606 | 0.2% | 0.2 | 61.4844 | 0.3% | 0 | split 25% FDOT/75% Martin County
FDOT-22 | SR 615 Midway Road to Edwards Road (Basin B-1) | Wet detention | 7.763 | 74.7995 | 39.5%/0% | 14.8 | 12.5076 | 69.4%/0% | 4.3 | 2 to 4 lanes - only treatment for half the lanes
FDOT-23 | SR 615 Midway Road to Edwards Road (Basin E) | Wet detention | 9.3269 | 95.3084 | 41.1%/1.5% | 20.3 | 16.1509 | 72.9%/3.4% | 6.2 | 2 to 4 lanes
FDOT-24 | FM# 410717-1 SR-70 Widening Kings Highway To Jenkins Road (West Basin) | Dry detention | 6.2131 | 59.8409 | 10% | 6 | 9.7968 | 10% | 1
FDOT-25 | SR 713 (King's Hwy) Turn Lanes | Swales | 0.64294 | 5.8472 | 0% | 0 | 1.2122 | 0% | 0
FDOT-26 | Johnson Honda of Stuart Turn Lane (Basin A & B) | Exfiltration trench | 0.096706 | 0.80769 | 25.95% | 0.2 | 0.12861 | 25.95% | 0
FDOT-27 | FM# 228852-1 SR 76 Drainage Improvements at Cabana Point (Pond 9A) | Wet detention | 4.7792 | 39.4411 | 35.7% | 14.1 | 6.326 | 64.1% | 4.1
FDOT-28 | FM# 228852-1 Osprey Ridge Pud-SR 76 Improvements | Exfiltration trench | 0.12787 | 1.0487 | 13.06% | 0.1 | 0.16718 | 13.06% | 0
FDOT-29 | FM# 228852-1 SR 76 Improvements - Kanner Professional Center | Exfiltration trench | 0.37731 | 3.7351 | 13.06% | 0.5 | 0.58866 | 13.06% | 0.1
FDOT-30 | FM# 228851-1 (Basin A) | Dry detention | 14.12 | N/A | 10% | N/A | N/A | 10% | N/A | located in the South Coastal sub-basin; FDOT stated this can be removed since it doesn't provide treatment above requirement
FDOT-31 | FM# 228851-1 | Dry detention | 25.72 | N/A | 10% | N/A | N/A | 10% | N/A | located in the South Coastal sub-basin; FDOT stated this can be removed since it doesn't provide treatment above requirement
FDOT-32 | FM# 230132-1 (System No. 1) | Dry detention | 2.8 | N/A | N/A | N/A | N/A | N/A | N/A | located in the Mid Coastal sub-basin
FDOT-33 | FM# 228758-1 | Dry detention | 18.55 | N/A | N/A | N/A | N/A | N/A | N/A | located in the Mid Coastal sub-basin
FDOT-34 | FM# 228819-1 (Basin C) | Dry detention | 16.2 | N/A | N/A | N/A | N/A | N/A | N/A | located in the Mid Coastal sub-basin
FDOT-35 | FM# 228819-1 (Basin D) | Exfiltration trench | 4.41 | N/A | N/A | N/A | N/A | N/A | N/A | located in the Mid Coastal sub-basin
FDOT-36 | FM# 228819-1 (Basin E) | Exfiltration trench | 4.79 | N/A | N/A | N/A | N/A | N/A | N/A | located in the Mid Coastal sub-basin
FDOT-37 | FM# 405167-1 | Dry retention | 30.07 | N/A | N/A | N/A | N/A | N/A | N/A | located in the Mid Coastal sub-basin
FDOT-38 | FM# 230296-1 | Dry swales | 88.91 | N/A | N/A | N/A | N/A | N/A | N/A | located in the Mid Coastal sub-basin
FDOT-39 | FM# 230297-1 State Road A1A Roadway Improvements Phase 3 | Exfiltration trench | 6.38 | N/A | N/A | N/A | N/A | N/A | N/A | located in the Mid Coastal sub-basin
FDOT-40 | FM# 228758-1 State Road 702 Jensen Beach Causeway | Dry detention | 33.6 | N/A | N/A | N/A | N/A | N/A | N/A | located in the Mid Coastal sub-basin
FDOT-41 | FM# 419250-2 SR 710 Bridge Replacement - 100A, 100B, and 200 | Dry detention | 17.4 | 81.7962 | 10% | 8.2 | 13.6503 | 10% | 1.4 | Received Shapefile 8/19/2019
FDOT-42 | FM# 419250-2 SR 710 Bridge Replacement - 300 and 500 | Dry detention | 28.4 | 164.1691 | 10% | 16.4 | 30.5653 | 10% | 3.1 | Received Shapefile 8/19/2019
FDOT-43 | FM# 413046-1 SR 9 Widening | Dry detention | 152 | 1450.2254 | 10% | 145 | 239.0707 | 10% | 23.9 | Received Shapefile 8/19/2019
FDOT-44 | FM# 423022-1 CR 68 Orange Ave | Dry detention | 5.62 |  |  | Not Quantified |  |  | Not Quantified | FDOT-44 is a joint project between St Lucie County and FDOT. This portion of 68 (west of Interstate 95) is actually a county road, not state road. The county and FDOT District 4 have agreed to split credit 25% to FDOT and 75% to SLC. Still need info from SLC to calculate credit.
FDOT-45 | FM# 230108-1 SR 68 Orange Ave. (40% credit) | Wet Detention Pond | 17.8 | N/A | N/A | N/A | N/A | N/A | N/A | See FDOT-01
FDOT-46 | 231440-2 Midway Rd Widening, 25th St to US 1 (Pond 1&2) | Wet detention | 17.08 | 151.5314 | 3.3% | 1.3 | 25.495 | 19.8% | 1.3 | FDOT-4 and St Lucie County agreed to split credit 25% to FDOT and 75% to the County.
FDOT-47 | 231440-2 Midway Rd Widening, 25th St to US 1 (Pond 3&4) | Wet detention | 14.19 | 151.1944 | 3% | 1.1 | 25.4299 | 20.2% | 5.1
FDOT-48 | 231440-2 Midway Rd Widening, 25th St to US 1 (Pond 5) | Wet detention | 11.01 | 115.7174 | 2.6% | 0.8 | 19.336 | 13% | 2.5
FDOT-49 | 230978-2 CR 714 Martin Highway Widening - Danforth Basin | Wet detention | 16.56 | 159.784 | 9.3% | 14.9 | 25.8131 | 18% | 4.6
FDOT-50 | 230978-2 CR 714 Martin Highway Widening - Wetlands Basin | Wet detention | 12.11 | 104.2548 | 8.8% | 9.2 | 17.0864 | 15.1% | 2.6
FDOT-51 | 422641-3 SR 76 Widening from I-95 to Monterey Rd Pond 1 | Dry detention | 4.65 | 38.9171 | 10% | 3.9 | 6.2564 | 10% | 0.6
FDOT-52 | 422641-3 SR 76 Widening from I-95 to Monterey Rd Pond 2A | Wet detention | 7.22 | 59.4188 | 7.6% | 4.5 | 9.5262 | 10.6% | 1
FDOT-53 | 422641-3 SR 76 Widening from I-95 to Monterey Rd Pond 2B | Wet detention | 14.58 | 137.6177 | 6.551% | 9 | 22.1498 | 8.28% | 1.8
FDOT-54 | 422641-3 SR 76 Widening from I-95 to Monterey Rd Pond 3 | Wet detention | 24.75 | 204.9834 | 7.82% | 16 | 32.9227 | 11.41% | 3.8
FDOT-55 | 422641-3 SR 76 Widening from I-95 to Monterey Rd Pond 4 | Wet detention | 11.98 | 98.7426 | 8.2% | 8.1 | 15.8565 | 12.5% | 2
FDOT-56 | 422641-3 SR 76 Widening from I-95 to Monterey Rd Pond 8 | Wet detention | 10.58 | 90.3333 | 8.8% | 7.9 | 14.6627 | 15.2% | 2.2
FDOT-57 | Fertilizer Application Cessation | Fertilizer Cessation | N/A | 23881 | 100% | 23881 | 5970 | 100% | 5970 | New documents and calculations provided for credits March 2019; see "D4 Fert Cessation Calculations 2019" pdf and related emails
FDOT-58 | FM# 432705-1 | Grass swales without swale blocks or raised culverts | 121.39 | 166.516 | 10% | 8.3258 | 5.0651 | 10% | 0.25326 | Project is underway
FDOT-59 | FM# 432705-1 | Grass swales without swale blocks or raised culverts | 37.66 | 8.0584 | 74% | 2.9816 | 1.5995 | 74% | 0.59182 | Project is underway
FDOT-60 | FM# 422641-2 | BMP Treatment Train | 39.6 | 397.7495 | 0.2% | 0.8 | 67.7488 | 0.6% | 0.4 | Project is underway
FDOT-61 | FM# 230256-6 | Wet Detention Pond | 36.9 | 317.0096 | 0.1% | 0.3 | 56.4171 | 0.1% | 0.1 | Project is underway; permit acreage is 38.95
FDOT-62 | FM# 230256-7 | Wet Detention Pond | 28.6 | 253.8581 | 0.1% | 0.3 | 51.3875 | 0.2% | 0.1 | Project is underway; permit acreage is 24.87
FDOT-63? |  | Grass Swales, buffers, etc. | [7 empty] | Can discuss additional credits for grass swales, natural land buffers, etc. in allocation area that have not been accounted.
[5 empty] | TOTAL | 26646.9074 |  |  | 7200.8751

## 2019 Pivot Load Summary
Row Labels | Sum of Acres_1 | Sum of TN_Load | Sum of TP_Load | Sum of Runoff
FDOT-01, FDOT-02, FDOT-45 | 1.8012 | 20.0931 | 3.2578 | 3.5766
FDOT-03 | 102.0475 | 767.8238 | 150.875 | 133.9634
FDOT-04 | 123.6936 | 923.7719 | 183.812 | 161.0278
FDOT-05 | 195.0898 | 1603.1874 | 355.3595 | 237.1778
FDOT-06 | 238.3535 | 3166.3669 | 910.1454 | 272.1339
FDOT-07 | 17.1339 | 166.0346 | 27.1856 | 31.9691
FDOT-08 | 30.7861 | 298.0011 | 48.6949 | 57.3517
FDOT-09 | 13.1136 | 117.8924 | 19.2351 | 23.3066
FDOT-10 | 2.0353 | 21.1549 | 3.1456 | 3.98
FDOT-11 | 2.169 | 21.8348 | 4.0048 | 4.3132
FDOT-12 | 1.0334 | 10.527 | 1.6078 | 1.9769
FDOT-13 | 9.1355 | 73.7263 | 10.6089 | 15.2807
FDOT-14 | 1.9791 | 23.4224 | 3.8529 | 4.1766
FDOT-15 | 53.6006 | 397.6568 | 60.8828 | 89.5639
FDOT-16 | 44.4338 | 431.125 | 70.5512 | 82.7557
FDOT-17 | 41.9855 | 286.412 | 53.4819 | 51.5147
FDOT-20 | 20.6692 | 155.9603 | 26.4907 | 34.2641
FDOT-21 | 33.6351 | 357.9606 | 61.4844 | 67.8963
FDOT-22 | 7.7631 | 74.7995 | 12.5076 | 14.202
FDOT-23 | 9.3269 | 95.3084 | 16.1509 | 17.7792
FDOT-24 | 6.2131 | 59.8409 | 9.7968 | 11.5554
FDOT-25 | 0.64294 | 5.8472 | 1.2122 | 0.92486
FDOT-26 | 0.096707 | 0.80769 | 0.12861 | 0.17054
FDOT-27 | 4.7792 | 39.4411 | 6.326 | 8.3816
FDOT-28 | 0.12787 | 1.0487 | 0.16718 | 0.2238
FDOT-29 | 0.37731 | 3.7351 | 0.58866 | 0.71657
FDOT-46 | 17.101 | 151.5314 | 25.495 | 29.7744
FDOT-47 | 14.1584 | 151.1944 | 25.4299 | 28.0092
FDOT-48 | 11.0723 | 115.7174 | 19.336 | 20.8492
FDOT-49 | 16.7518 | 159.784 | 25.8131 | 31.4494
FDOT-50 | 12.1143 | 104.2548 | 17.0864 | 21.3117
FDOT-51 | 4.6713 | 38.9171 | 6.2564 | 8.2605
FDOT-52 | 7.1614 | 59.4188 | 9.5262 | 12.5958
FDOT-53 | 14.6473 | 137.6177 | 22.1498 | 26.9042
FDOT-54 | 24.7485 | 204.9834 | 32.9227 | 43.5787
FDOT-55 | 11.9669 | 98.7426 | 15.8565 | 20.9909
FDOT-56 | 10.6022 | 90.3333 | 14.6627 | 18.8661
FDOT-58, FDOT-59 | 119.2943 | 729.0106 | 129.78 | 121.3753
FDOT-60 | 39.5895 | 397.7495 | 67.7488 | 75.8983
FDOT-61 | 36.8791 | 317.0096 | 56.4171 | 59.8204
FDOT-62 | 28.6123 | 253.8581 | 51.3875 | 43.8502
Grand Total | 1331.3934 | 12133.9025 | 2561.4222 | 1893.7171

## 2019 GIS Load Estimation (2)
FID | Shape * | FID_SLE_Lo | FLUCS_LEV3 | LU_Desc | PO_Name | Acres | Subbasin | TN_AvgPerA | TP_AvgPerA | RunoffPerA | TN_Load | TP_Load | Runoff | FID_FDOT_P | Acres_1 | Proj_Name | Proj_Nmbr
188 | Polygon | 8336 | 129 | Medium Density Under Construction | NorthFork_129 | 423.665 | NorthFork | 10.9421 | 1.7858 | 1.9794 | 14.7071 | 2.4003 | 2.6604 | 23 | 1.3441 | FM# 230108-1 (Pond 3) | FDOT-01, FDOT-02, FDOT-45 | Subbasin | LU_Desc | Average of TN_AvgPerA | Average of TP_AvgPerA
220 | Polygon | 8570 | 140 | Commercial and Services | NorthFork_140 | 20.609 | NorthFork | 11.7814 | 1.8758 | 2.004 | 5.386 | 0.85755 | 0.91616 | 23 | 0.45716 | FM# 230108-1 (Pond 3) | FDOT-01, FDOT-02, FDOT-45 | B4 | Commercial and Services | 10.7587 | 1.747
0 | Polygon | 24 | 118 | Rural Residential | TenMile_118 | 42.0729 | TenMile | 8.2569 | 1.6272 | 1.5006 | 9.2972 | 1.8322 | 1.6897 | 24 | 1.126 | FM# 230262-4 | FDOT-03 | B4 | Multiple Dwelling Units, Low Rise Two stories or less | 12.8933 | 2.5556
3 | Polygon | 100 | 211 | Improved Pastures | TenMile_211 | 64.635 | TenMile | 7.8573 | 1.705 | 1.1937 | 3.0492 | 0.66165 | 0.46323 | 24 | 0.38808 | FM# 230262-4 | FDOT-03 | B4 | Pine Flatwoods | 4.9773 | 0.70677
4 | Polygon | 101 | 211 | Improved Pastures | TenMile_211 | 1450.78 | TenMile | 7.8573 | 1.705 | 1.1937 | 0.0714 | 0.015493 | 0.010847 | 24 | 0.009087 | FM# 230262-4 | FDOT-03 | B6 | Brazilian Pepper | 6.3518 | 0.91269
5 | Polygon | 102 | 211 | Improved Pastures | TenMile_211 | 217.639 | TenMile | 7.8573 | 1.705 | 1.1937 | 1.0789 | 0.23412 | 0.16391 | 24 | 0.13732 | FM# 230262-4 | FDOT-03 | B6 | Commercial and Services | 9.2812 | 1.3583
15 | Polygon | 208 | 221 | Citrus Groves | TenMile_221 | 2056.52 | TenMile | 6.7373 | 1.2935 | 1.1358 | 37.1025 | 7.1236 | 6.2549 | 24 | 5.507 | FM# 230262-4 | FDOT-03 | B6 | Communications | 7.0207 | 0.84978
17 | Polygon | 245 | 224 | Abandoned Groves | TenMile_224 | 215.852 | TenMile | 5.2744 | 1.1 | 1.0149 | 4.732 | 0.98689 | 0.91054 | 24 | 0.89718 | FM# 230262-4 | FDOT-03 | B6 | Educational Facilities | 12.2642 | 2.0773
18 | Polygon | 248 | 224 | Abandoned Groves | TenMile_224 | 72.8982 | TenMile | 5.2744 | 1.1 | 1.0149 | 20.0553 | 4.1826 | 3.859 | 24 | 3.8024 | FM# 230262-4 | FDOT-03 | B6 | Fixed Single Family Units | 11.7192 | 1.983
21 | Polygon | 309 | 261 | Fallow Crop Land | TenMile_261 | 137.369 | TenMile | 5.9449 | 1.2179 | 1.0744 | 40.394 | 8.2756 | 7.3002 | 24 | 6.7947 | FM# 230262-4 | FDOT-03 | B6 | Hardwood - Coniferous Mixed | 7.4178 | 1.1902
24 | Polygon | 354 | 310 | Herbaceous (Dry Prairie) | TenMile_310 | 29.7211 | TenMile | 7.0875 | 1.4467 | 1.3943 | 0.96655 | 0.19729 | 0.19015 | 24 | 0.13637 | FM# 230262-4 | FDOT-03 | B6 | Institutional | 8.9848 | 1.4733
30 | Polygon | 410 | 427 | Live Oak | TenMile_427 | 6.0349 | TenMile | 5.9179 | 1.2087 | 1.0436 | 0.6607 | 0.13494 | 0.11651 | 24 | 0.11164 | FM# 230262-4 | FDOT-03 | B6 | Melaleuca | 5.1548 | 0.59953
33 | Polygon | 603 | 814 | Roads and Highways | TenMile_814 | 67.9011 | TenMile | 7.4891 | 1.484 | 1.3069 | 455.819 | 90.3207 | 79.5457 | 24 | 60.8642 | FM# 230262-4 | FDOT-03 | B6 | Multiple Dwelling Units, Low Rise Two stories or less | 11.7925 | 1.9886
109 | Polygon | 3818 | 211 | Improved Pastures | C24_211 | 1297.34 | C24 | 8.5875 | 1.9399 | 1.224 | 36.4462 | 8.2332 | 5.1949 | 24 | 4.2441 | FM# 230262-4 | FDOT-03 | B6 | Open Land | 9.4791 | 1.5358
123 | Polygon | 4031 | 213 | Woodland Pastures | C24_213 | 4.9926 | C24 | 8.2906 | 1.8489 | 1.2124 | 5.1426 | 1.1468 | 0.75207 | 24 | 0.62029 | FM# 230262-4 | FDOT-03 | B6 | Pine Flatwoods | 6.6935 | 0.99066
128 | Polygon | 4179 | 221 | Citrus Groves | C24_221 | 1055.63 | C24 | 7.5575 | 1.4697 | 1.266 | 39.0582 | 7.5957 | 6.5429 | 24 | 5.1682 | FM# 230262-4 | FDOT-03 | B6 | Roads and Highways | 6.7942 | 0.93107
130 | Polygon | 4302 | 512 | Channelized River, Stream, Waterway | C24_512 | 4.7863 | C24 | 8.9105 | 1.7446 | 1.4708 | 40.3018 | 7.8909 | 6.6522 | 24 | 4.5229 | FM# 230262-4 | FDOT-03 | B6 | Rural Residential | 9.5416 | 1.6684
132 | Polygon | 4308 | 512 | Channelized River, Stream, Waterway | C24_512 | 398.35 | C24 | 8.9105 | 1.7446 | 1.4708 | 1.7712 | 0.3468 | 0.29235 | 24 | 0.19878 | FM# 230262-4 | FDOT-03 | B6 | Shrub and Brushland | 6.4559 | 0.89579
145 | Polygon | 5580 | 814 | Roads and Highways | C24_814 | 0.057749 | C24 | 9.559 | 1.5555 | 1.8651 | 0.29907 | 0.048667 | 0.058353 | 24 | 0.031287 | FM# 230262-4 | FDOT-03 | B6 | Wetland Coniferous Forests | 12.4678 | 2.1054
146 | Polygon | 5581 | 814 | Roads and Highways | C24_814 | 7.8532 | C24 | 9.559 | 1.5555 | 1.8651 | 71.5779 | 11.6479 | 13.966 | 24 | 7.488 | FM# 230262-4 | FDOT-03 | C23 | Channelized River, Stream, Waterway | 6.5351 | 1.3946
1 | Polygon | 84 | 155 | Other Light Industrial | TenMile_155 | 17.9691 | TenMile | 6.9665 | 1.3716 | 1.1529 | 0.000326 | 6.4e-05 | 5.4e-05 | 25 | 4.7e-05 | FM# 230262-5 | FDOT-04 | C23 | Citrus Groves | 6.1281 | 1.1675
2 | Polygon | 92 | 170 | Institutional | TenMile_170 | 225.448 | TenMile | 6.3583 | 1.2334 | 1.684 | 7.1685 | 1.3906 | 1.8985 | 25 | 1.1274 | FM# 230262-5 | FDOT-04 | C23 | Cypress | 3.7588 | 0.90976
6 | Polygon | 102 | 211 | Improved Pastures | TenMile_211 | 217.639 | TenMile | 7.8573 | 1.705 | 1.1937 | 7.8031 | 1.6932 | 1.1854 | 25 | 0.99311 | FM# 230262-5 | FDOT-04 | C23 | Dairies | 85.9849 | 24.0005
7 | Polygon | 107 | 211 | Improved Pastures | TenMile_211 | 141.074 | TenMile | 7.8573 | 1.705 | 1.1937 | 11.0011 | 2.3871 | 1.6712 | 25 | 1.4001 | FM# 230262-5 | FDOT-04 | C23 | Dikes and Levees | 6.1781 | 1.4103
8 | Polygon | 111 | 211 | Improved Pastures | TenMile_211 | 179.062 | TenMile | 7.8573 | 1.705 | 1.1937 | 1.9256 | 0.41783 | 0.29253 | 25 | 0.24507 | FM# 230262-5 | FDOT-04 | C23 | Fixed Single Family Units | 13.8854 | 2.6532
9 | Polygon | 119 | 211 | Improved Pastures | TenMile_211 | 210.393 | TenMile | 7.8573 | 1.705 | 1.1937 | 0.020426 | 0.004432 | 0.003103 | 25 | 0.0026 | FM# 230262-5 | FDOT-04 | C23 | Freshwater Marshes | 6.831 | 1.9656
10 | Polygon | 124 | 211 | Improved Pastures | TenMile_211 | 66.1539 | TenMile | 7.8573 | 1.705 | 1.1937 | 6.0119 | 1.3045 | 0.91331 | 25 | 0.76514 | FM# 230262-5 | FDOT-04 | C23 | Hardwood - Coniferous Mixed | 5.5363 | 1.0416
11 | Polygon | 194 | 214 | Row Crops | TenMile_214 | 190.411 | TenMile | 9.446 | 2.292 | 1.2616 | 6.8486 | 1.6618 | 0.91469 | 25 | 0.72502 | FM# 230262-5 | FDOT-04 | C23 | Improved Pastures | 7.8055 | 2.4046
12 | Polygon | 202 | 221 | Citrus Groves | TenMile_221 | 79.958 | TenMile | 6.7373 | 1.2935 | 1.1358 | 6.3032 | 1.2102 | 1.0626 | 25 | 0.93557 | FM# 230262-5 | FDOT-04 | C23 | Mixed Wetland Hardwoods | 6.7795 | 1.8415
13 | Polygon | 203 | 221 | Citrus Groves | TenMile_221 | 26.6514 | TenMile | 6.7373 | 1.2935 | 1.1358 | 0.025237 | 0.004845 | 0.004255 | 25 | 0.003746 | FM# 230262-5 | FDOT-04 | C23 | Pine Flatwoods | 4.5528 | 0.82807
14 | Polygon | 204 | 221 | Citrus Groves | TenMile_221 | 143.212 | TenMile | 6.7373 | 1.2935 | 1.1358 | 0.020259 | 0.00389 | 0.003415 | 25 | 0.003007 | FM# 230262-5 | FDOT-04 | C23 | Roads and Highways | 6.4658 | 1.2179
16 | Polygon | 208 | 221 | Citrus Groves | TenMile_221 | 2056.52 | TenMile | 6.7373 | 1.2935 | 1.1358 | 1.8616 | 0.35743 | 0.31384 | 25 | 0.27632 | FM# 230262-5 | FDOT-04 | C23 | Unimproved Pastures | 7.9052 | 2.4318
19 | Polygon | 298 | 243 | Ornamentals | TenMile_243 | 79.0948 | TenMile | 7.4894 | 1.5617 | 1.2371 | 11.6287 | 2.4249 | 1.9209 | 25 | 1.5527 | FM# 230262-5 | FDOT-04 | C23 | Wet Prairies | 7.454 | 2.2795
20 | Polygon | 306 | 250 | Specialty Farms | TenMile_250 | 9.1564 | TenMile | 8.1256 | 1.716 | 1.2004 | 0.22837 | 0.048228 | 0.033736 | 25 | 0.028104 | FM# 230262-5 | FDOT-04 | C23 | Woodland Pastures | 8.0966 | 2.4612
22 | Polygon | 313 | 261 | Fallow Crop Land | TenMile_261 | 130.77 | TenMile | 5.9449 | 1.2179 | 1.0744 | 1.0532 | 0.21578 | 0.19035 | 25 | 0.17716 | FM# 230262-5 | FDOT-04 | C24 | Channelized River, Stream, Waterway | 8.9105 | 1.7446
23 | Polygon | 319 | 261 | Fallow Crop Land | TenMile_261 | 16.784 | TenMile | 5.9449 | 1.2179 | 1.0744 | 4.8149 | 0.98644 | 0.87018 | 25 | 0.80992 | FM# 230262-5 | FDOT-04 | C24 | Citrus Groves | 7.5575 | 1.4697
25 | Polygon | 355 | 310 | Herbaceous (Dry Prairie) | TenMile_310 | 21.3995 | TenMile | 7.0875 | 1.4467 | 1.3943 | 0.77977 | 0.15916 | 0.1534 | 25 | 0.11002 | FM# 230262-5 | FDOT-04 | C24 | Freshwater Marshes | 7.7581 | 1.6692
26 | Polygon | 376 | 320 | Shrub and Brushland | TenMile_320 | 5.1374 | TenMile | 7.7192 | 1.6757 | 1.3538 | 1.3724 | 0.29793 | 0.2407 | 25 | 0.1778 | FM# 230262-5 | FDOT-04 | C24 | Herbaceous (Dry Prairie) | 7.0869 | 1.4484
27 | Polygon | 378 | 320 | Shrub and Brushland | TenMile_320 | 11.662 | TenMile | 7.7192 | 1.6757 | 1.3538 | 3.4102 | 0.74029 | 0.59809 | 25 | 0.44178 | FM# 230262-5 | FDOT-04 | C24 | Improved Pastures | 8.5875 | 1.9399
28 | Polygon | 402 | 420 | Upland Hardwood Forests | TenMile_420 | 6.0217 | TenMile | 7.2062 | 1.1941 | 1.4301 | 7.5068 | 1.2439 | 1.4898 | 25 | 1.0417 | FM# 230262-5 | FDOT-04 | C24 | Mixed Wetland Hardwoods | 6.3999 | 1.3114
29 | Polygon | 406 | 422 | Brazilian Pepper | TenMile_422 | 11.8607 | TenMile | 5.9895 | 1.1614 | 1.0965 | 3.2827 | 0.63652 | 0.60096 | 25 | 0.54808 | FM# 230262-5 | FDOT-04 | C24 | Roads and Highways | 9.559 | 1.5555
31 | Polygon | 418 | 434 | Hardwood - Coniferous Mixed | TenMile_434 | 4.1045 | TenMile | 7.5444 | 1.4003 | 1.4042 | 2.2204 | 0.41213 | 0.41328 | 25 | 0.29431 | FM# 230262-5 | FDOT-04 | C24 | Unimproved Pastures | 8.2301 | 1.8336
32 | Polygon | 427 | 512 | Channelized River, Stream, Waterway | TenMile_512 | 260.517 | TenMile | 6.8562 | 1.4319 | 1.1144 | 6.0299 | 1.2593 | 0.9801 | 25 | 0.87948 | FM# 230262-5 | FDOT-04 | C24 | Wet Prairies | 8.1257 | 1.7442
34 | Polygon | 603 | 814 | Roads and Highways | TenMile_814 | 67.9011 | TenMile | 7.4891 | 1.484 | 1.3069 | 43.1467 | 8.5495 | 7.5296 | 25 | 5.7613 | FM# 230262-5 | FDOT-04 | C24 | Woodland Pastures | 8.2906 | 1.8489
35 | Polygon | 605 | 814 | Roads and Highways | TenMile_814 | 95.4862 | TenMile | 7.4891 | 1.484 | 1.3069 | 624.953 | 123.835 | 109.062 | 25 | 83.4482 | FM# 230262-5 | FDOT-04 | C44 | Freshwater Marshes | 7.5742 | 1.2655
36 | Polygon | 607 | 814 | Roads and Highways | TenMile_814 | 75.3851 | TenMile | 7.4891 | 1.484 | 1.3069 | 164.355 | 32.567 | 28.6818 | 25 | 21.9458 | FM# 230262-5 | FDOT-04 | C44 | Herbaceous (Dry Prairie) | 5.4833 | 1.0137
110 | Polygon | 3818 | 211 | Improved Pastures | C24_211 | 1297.34 | C24 | 8.5875 | 1.9399 | 1.224 | 211.115 | 47.691 | 30.0916 | 26 | 24.5839 | FM# 230262-3 | FDOT-05 | C44 | Hydric Pine Flatwoods | 5.6089 | 0.90976
111 | Polygon | 3822 | 211 | Improved Pastures | C24_211 | 239.549 | C24 | 8.5875 | 1.9399 | 1.224 | 345.121 | 77.9628 | 49.1922 | 26 | 40.1886 | FM# 230262-3 | FDOT-05 | C44 | Mixed Rangeland | 6.0746 | 1.0866
112 | Polygon | 3846 | 211 | Improved Pastures | C24_211 | 16473.1 | C24 | 8.5875 | 1.9399 | 1.224 | 84.3355 | 19.0514 | 12.0208 | 26 | 9.8207 | FM# 230262-3 | FDOT-05 | C44 | Mixed Wetland Hardwoods | 6.8917 | 1.2693
115 | Polygon | 3879 | 212 | Unimproved Pastures | C24_212 | 400.15 | C24 | 8.2301 | 1.8336 | 1.2036 | 269.102 | 59.9524 | 39.3544 | 26 | 32.6974 | FM# 230262-3 | FDOT-05 | C44 | Pine Flatwoods | 4.8699 | 0.79341
116 | Polygon | 3881 | 212 | Unimproved Pastures | C24_212 | 31.0898 | C24 | 8.2301 | 1.8336 | 1.2036 | 60.8717 | 13.5614 | 8.9021 | 26 | 7.3962 | FM# 230262-3 | FDOT-05 | C44 | Shrub and Brushland | 6.236 | 1.1759
117 | Polygon | 3913 | 212 | Unimproved Pastures | C24_212 | 882.594 | C24 | 8.2301 | 1.8336 | 1.2036 | 376.887 | 83.9654 | 55.1172 | 26 | 45.7938 | FM# 230262-3 | FDOT-05 | NorthFork | Brazilian Pepper | 7.7567 | 1.3083
121 | Polygon | 4026 | 213 | Woodland Pastures | C24_213 | 104.681 | C24 | 8.2906 | 1.8489 | 1.2124 | 38.2296 | 8.5256 | 5.5908 | 26 | 4.6112 | FM# 230262-3 | FDOT-05 | NorthFork | Channelized River, Stream, Waterway | 11.1777 | 1.9079
122 | Polygon | 4027 | 213 | Woodland Pastures | C24_213 | 8.4699 | C24 | 8.2906 | 1.8489 | 1.2124 | 9.4879 | 2.1159 | 1.3875 | 26 | 1.1444 | FM# 230262-3 | FDOT-05 | NorthFork | Commercial and Services | 11.7814 | 1.8758
124 | Polygon | 4032 | 213 | Woodland Pastures | C24_213 | 89.6666 | C24 | 8.2906 | 1.8489 | 1.2124 | 0.099594 | 0.022211 | 0.014565 | 26 | 0.012013 | FM# 230262-3 | FDOT-05 | NorthFork | Dikes and Levees | 9.6293 | 1.5485
125 | Polygon | 4033 | 213 | Woodland Pastures | C24_213 | 30.9802 | C24 | 8.2906 | 1.8489 | 1.2124 | 3.8672 | 0.86242 | 0.56555 | 26 | 0.46645 | FM# 230262-3 | FDOT-05 | NorthFork | Educational Facilities | 8.7485 | 1.5319
126 | Polygon | 4037 | 213 | Woodland Pastures | C24_213 | 13.3631 | C24 | 8.2906 | 1.8489 | 1.2124 | 11.2632 | 2.5118 | 1.6472 | 26 | 1.3585 | FM# 230262-3 | FDOT-05 | NorthFork | Electric Power Facilities | 6.8581 | 1.1075
127 | Polygon | 4176 | 221 | Citrus Groves | C24_221 | 606.687 | C24 | 7.5575 | 1.4697 | 1.266 | 37.4696 | 7.2867 | 6.2768 | 26 | 4.958 | FM# 230262-3 | FDOT-05 | NorthFork | Electrical Power Transmission Lines | 7.5056 | 1.2811
129 | Polygon | 4229 | 310 | Herbaceous (Dry Prairie) | C24_310 | 19.8386 | C24 | 7.0869 | 1.4484 | 1.2547 | 124.147 | 25.3734 | 21.9798 | 26 | 17.5177 | FM# 230262-3 | FDOT-05 | NorthFork | Fixed Single Family Units | 11.1945 | 1.882
131 | Polygon | 4302 | 512 | Channelized River, Stream, Waterway | C24_512 | 4.7863 | C24 | 8.9105 | 1.7446 | 1.4708 | 1.4665 | 0.28713 | 0.24206 | 26 | 0.16458 | FM# 230262-3 | FDOT-05 | NorthFork | Freshwater Marshes | 6.8859 | 1.1456
134 | Polygon | 4520 | 617 | Mixed Wetland Hardwoods | C24_617 | 3.1972 | C24 | 6.3999 | 1.3114 | 1.0526 | 2.0426 | 0.41854 | 0.33596 | 26 | 0.31916 | FM# 230262-3 | FDOT-05 | NorthFork | Hardwood - Coniferous Mixed | 8.9794 | 1.6037
135 | Polygon | 4532 | 617 | Mixed Wetland Hardwoods | C24_617 | 3.5914 | C24 | 6.3999 | 1.3114 | 1.0526 | 2.8419 | 0.58234 | 0.46743 | 26 | 0.44406 | FM# 230262-3 | FDOT-05 | NorthFork | Herbaceous (Dry Prairie) | 8.341 | 1.535
136 | Polygon | 4546 | 617 | Mixed Wetland Hardwoods | C24_617 | 2.0897 | C24 | 6.3999 | 1.3114 | 1.0526 | 3.5314 | 0.72362 | 0.58084 | 26 | 0.55179 | FM# 230262-3 | FDOT-05 | NorthFork | Improved Pastures | 7.8975 | 1.6372
137 | Polygon | 4549 | 617 | Mixed Wetland Hardwoods | C24_617 | 7.5514 | C24 | 6.3999 | 1.3114 | 1.0526 | 6.415 | 1.3145 | 1.0551 | 26 | 1.0024 | FM# 230262-3 | FDOT-05 | NorthFork | Institutional | 10.267 | 1.7805
138 | Polygon | 4550 | 617 | Mixed Wetland Hardwoods | C24_617 | 15.0192 | C24 | 6.3999 | 1.3114 | 1.0526 | 5.1996 | 1.0655 | 0.85523 | 26 | 0.81246 | FM# 230262-3 | FDOT-05 | NorthFork | Medium Density Under Construction | 10.9421 | 1.7858
139 | Polygon | 5077 | 641 | Freshwater Marshes | C24_641 | 17.6044 | C24 | 7.7581 | 1.6692 | 1.2011 | 0.49671 | 0.10687 | 0.076903 | 26 | 0.064024 | FM# 230262-3 | FDOT-05 | NorthFork | Mixed Rangeland | 7.1905 | 1.3489
140 | Polygon | 5096 | 641 | Freshwater Marshes | C24_641 | 4.2031 | C24 | 7.7581 | 1.6692 | 1.2011 | 8.2613 | 1.7775 | 1.2791 | 26 | 1.0649 | FM# 230262-3 | FDOT-05 | NorthFork | Mixed Wetland Hardwoods | 6.5846 | 1.1169
141 | Polygon | 5099 | 641 | Freshwater Marshes | C24_641 | 4.2722 | C24 | 7.7581 | 1.6692 | 1.2011 | 0.39105 | 0.084138 | 0.060544 | 26 | 0.050405 | FM# 230262-3 | FDOT-05 | NorthFork | Multiple Dwelling Units, Low Rise Two stories or less | 11.4884 | 2.1866
143 | Polygon | 5494 | 643 | Wet Prairies | C24_643 | 4.2902 | C24 | 8.1257 | 1.7442 | 1.2545 | 0.4761 | 0.1022 | 0.073502 | 26 | 0.058592 | FM# 230262-3 | FDOT-05 | NorthFork | Natural River, Stream, Waterway | 5.1836 | 0.88283
144 | Polygon | 5498 | 643 | Wet Prairies | C24_643 | 23.4998 | C24 | 8.1257 | 1.7442 | 1.2545 | 0.06901 | 0.014813 | 0.010654 | 26 | 0.008493 | FM# 230262-3 | FDOT-05 | NorthFork | Open Land | 9.8502 | 1.6893
74 | Polygon | 1567 | 121 | Fixed Single Family Units | C23_121 | 4.4843 | C23 | 13.8854 | 2.6532 | 1.9765 | 14.2102 | 2.7153 | 2.0227 | 27 | 1.0234 | FM# 230262-2 | FDOT-06 | NorthFork | Ornamentals | 8.0904 | 1.6518
75 | Polygon | 1671 | 211 | Improved Pastures | C23_211 | 662.683 | C23 | 7.8055 | 2.4046 | 1.1346 | 183.434 | 56.5092 | 26.6644 | 27 | 23.5005 | FM# 230262-2 | FDOT-06 | NorthFork | Other Heavy Industrial | 7.2426 | 1.5758
76 | Polygon | 1672 | 211 | Improved Pastures | C23_211 | 36.182 | C23 | 7.8055 | 2.4046 | 1.1346 | 5.3498 | 1.6481 | 0.77766 | 27 | 0.68539 | FM# 230262-2 | FDOT-06 | NorthFork | Other Light Industrial | 8.1931 | 1.6686
77 | Polygon | 1693 | 211 | Improved Pastures | C23_211 | 1743.88 | C23 | 7.8055 | 2.4046 | 1.1346 | 543.135 | 167.32 | 78.9515 | 27 | 69.5833 | FM# 230262-2 | FDOT-06 | NorthFork | Pine Flatwoods | 6.8228 | 1.0638
78 | Polygon | 1744 | 212 | Unimproved Pastures | C23_212 | 62.8518 | C23 | 7.9052 | 2.4318 | 1.1712 | 59.1251 | 18.1878 | 8.7595 | 27 | 7.4792 | FM# 230262-2 | FDOT-06 | NorthFork | Retail Sales and Services | 12.1233 | 1.8265
79 | Polygon | 1751 | 212 | Unimproved Pastures | C23_212 | 25.5569 | C23 | 7.9052 | 2.4318 | 1.1712 | 3.8336 | 1.1793 | 0.56795 | 27 | 0.48494 | FM# 230262-2 | FDOT-06 | NorthFork | Roads and Highways | 9.5936 | 1.5715
80 | Polygon | 1761 | 212 | Unimproved Pastures | C23_212 | 4.9782 | C23 | 7.9052 | 2.4318 | 1.1712 | 16.4681 | 5.0658 | 2.4398 | 27 | 2.0832 | FM# 230262-2 | FDOT-06 | NorthFork | Rural Residential | 8.6339 | 1.5376
81 | Polygon | 1763 | 212 | Unimproved Pastures | C23_212 | 93.6571 | C23 | 7.9052 | 2.4318 | 1.1712 | 32.7905 | 10.0869 | 4.858 | 27 | 4.1479 | FM# 230262-2 | FDOT-06 | NorthFork | Shrub and Brushland | 8.0585 | 1.393
82 | Polygon | 1899 | 213 | Woodland Pastures | C23_213 | 13.8096 | C23 | 8.0966 | 2.4612 | 1.1601 | 0.82945 | 0.25213 | 0.11885 | 27 | 0.10244 | FM# 230262-2 | FDOT-06 | NorthFork | Slough Waters | 6.0346 | 0.99756
83 | Polygon | 1906 | 213 | Woodland Pastures | C23_213 | 121.704 | C23 | 8.0966 | 2.4612 | 1.1601 | 106.55 | 32.3883 | 15.2669 | 27 | 13.1598 | FM# 230262-2 | FDOT-06 | NorthFork | Unimproved Pastures | 9.0945 | 1.8854
84 | Polygon | 1915 | 213 | Woodland Pastures | C23_213 | 691.696 | C23 | 8.0966 | 2.4612 | 1.1601 | 328.577 | 99.8787 | 47.0799 | 27 | 40.5821 | FM# 230262-2 | FDOT-06 | NorthFork | Upland Hardwood Forests | 8.2316 | 1.3301
85 | Polygon | 1919 | 213 | Woodland Pastures | C23_213 | 7.2608 | C23 | 8.0966 | 2.4612 | 1.1601 | 40.0124 | 12.1627 | 5.7331 | 27 | 4.9419 | FM# 230262-2 | FDOT-06 | NorthFork | Wetland Forested Mixed | 10.4144 | 1.7754
86 | Polygon | 1920 | 213 | Woodland Pastures | C23_213 | 4.1268 | C23 | 8.0966 | 2.4612 | 1.1601 | 33.4132 | 10.1567 | 4.7876 | 27 | 4.1268 | FM# 230262-2 | FDOT-06 | NorthMid | Commercial and Services | 10.3217 | 1.5731
88 | Polygon | 2005 | 252 | Dairies | C23_252 | 401.9 | C23 | 85.9849 | 24.0005 | 1.0791 | 1426.69 | 398.224 | 17.905 | 27 | 16.5923 | FM# 230262-2 | FDOT-06 | NorthMid | Embayments opening directly into the Gulf of Mexico or the Atlantic Ocean | 6.6188 | 1.0997
92 | Polygon | 2546 | 617 | Mixed Wetland Hardwoods | C23_617 | 9.1129 | C23 | 6.7795 | 1.8415 | 1.0387 | 0.89389 | 0.24281 | 0.13695 | 27 | 0.13185 | FM# 230262-2 | FDOT-06 | NorthMid | Fixed Single Family Units | 10.598 | 1.7723
93 | Polygon | 2563 | 617 | Mixed Wetland Hardwoods | C23_617 | 454.975 | C23 | 6.7795 | 1.8415 | 1.0387 | 65.8773 | 17.8942 | 10.0927 | 27 | 9.7171 | FM# 230262-2 | FDOT-06 | NorthMid | Retail Sales and Services | 10.4957 | 1.5049
94 | Polygon | 2601 | 617 | Mixed Wetland Hardwoods | C23_617 | 2.8321 | C23 | 6.7795 | 1.8415 | 1.0387 | 0.33274 | 0.090381 | 0.050977 | 27 | 0.04908 | FM# 230262-2 | FDOT-06 | SC | Commercial and Services | 12.0661 | 1.8461
95 | Polygon | 2607 | 617 | Mixed Wetland Hardwoods | C23_617 | 344.672 | C23 | 6.7795 | 1.8415 | 1.0387 | 12.1692 | 3.3055 | 1.8644 | 27 | 1.795 | FM# 230262-2 | FDOT-06 | SC | Roads and Highways | 11.6981 | 2.0064
96 | Polygon | 2634 | 621 | Cypress | C23_621 | 7.146 | C23 | 3.7588 | 0.90976 | 0.86544 | 0.23253 | 0.05628 | 0.053538 | 27 | 0.061863 | FM# 230262-2 | FDOT-06 | SME | Embayments opening directly into the Gulf of Mexico or the Atlantic Ocean | 7.6953 | 1.2924
97 | Polygon | 2639 | 621 | Cypress | C23_621 | 1246.1 | C23 | 3.7588 | 0.90976 | 0.86544 | 0.23725 | 0.057425 | 0.054627 | 27 | 0.06312 | FM# 230262-2 | FDOT-06 | SME | Fixed Single Family Units | 9.8436 | 1.716
98 | Polygon | 2640 | 621 | Cypress | C23_621 | 2.23 | C23 | 3.7588 | 0.90976 | 0.86544 | 3.4595 | 0.83732 | 0.79652 | 27 | 0.92037 | FM# 230262-2 | FDOT-06 | SME | Multiple Dwelling Units, Low Rise Two stories or less | 10.6628 | 2.1844
99 | Polygon | 3385 | 641 | Freshwater Marshes | C23_641 | 2.7344 | C23 | 6.831 | 1.9656 | 1.0835 | 8.7502 | 2.5179 | 1.3879 | 27 | 1.281 | FM# 230262-2 | FDOT-06 | SouthFork | Brazilian Pepper | 8.1527 | 1.4365
100 | Polygon | 3390 | 641 | Freshwater Marshes | C23_641 | 14.5519 | C23 | 6.831 | 1.9656 | 1.0835 | 16.6827 | 4.8004 | 2.6461 | 27 | 2.4422 | FM# 230262-2 | FDOT-06 | SouthFork | Commercial and Services | 12.4966 | 1.9467
101 | Polygon | 3402 | 641 | Freshwater Marshes | C23_641 | 33.2486 | C23 | 6.831 | 1.9656 | 1.0835 | 44.1277 | 12.6976 | 6.9993 | 27 | 6.4599 | FM# 230262-2 | FDOT-06 | SouthFork | Educational Facilities | 7.7818 | 1.275
102 | Polygon | 3454 | 641 | Freshwater Marshes | C23_641 | 20.27 | C23 | 6.831 | 1.9656 | 1.0835 | 25.2343 | 7.2611 | 4.0025 | 27 | 3.6941 | FM# 230262-2 | FDOT-06 | SouthFork | Fixed Single Family Units | 11.8598 | 1.9936
103 | Polygon | 3460 | 641 | Freshwater Marshes | C23_641 | 2.4294 | C23 | 6.831 | 1.9656 | 1.0835 | 1.5395 | 0.44299 | 0.24419 | 27 | 0.22537 | FM# 230262-2 | FDOT-06 | SouthFork | Freshwater Marshes | 7.2364 | 1.3226
104 | Polygon | 3606 | 643 | Wet Prairies | C23_643 | 28.107 | C23 | 7.454 | 2.2795 | 1.1332 | 12.0888 | 3.6969 | 1.8377 | 27 | 1.6218 | FM# 230262-2 | FDOT-06 | SouthFork | Golf Courses | 11.6101 | 2.007
108 | Polygon | 3810 | 211 | Improved Pastures | C24_211 | 1.0113 | C24 | 8.5875 | 1.9399 | 1.224 | 8.6847 | 1.9619 | 1.2379 | 27 | 1.0113 | FM# 230262-2 | FDOT-06 | SouthFork | Hardwood - Coniferous Mixed | 6.0934 | 0.97619
113 | Polygon | 3846 | 211 | Improved Pastures | C24_211 | 16473.1 | C24 | 8.5875 | 1.9399 | 1.224 | 83.4156 | 18.8436 | 11.8897 | 27 | 9.7136 | FM# 230262-2 | FDOT-06 | SouthFork | Herbaceous (Dry Prairie) | 8.1109 | 1.5229
114 | Polygon | 3872 | 212 | Unimproved Pastures | C24_212 | 0.069141 | C24 | 8.2301 | 1.8336 | 1.2036 | 0.56904 | 0.12677 | 0.083218 | 27 | 0.069141 | FM# 230262-2 | FDOT-06 | SouthFork | Hydric Pine Flatwoods | 5.48 | 0.94499
118 | Polygon | 3913 | 212 | Unimproved Pastures | C24_212 | 882.594 | C24 | 8.2301 | 1.8336 | 1.2036 | 27.4116 | 6.107 | 4.0088 | 27 | 3.3307 | FM# 230262-2 | FDOT-06 | SouthFork | Improved Pastures | 10.2309 | 2.1931
119 | Polygon | 3997 | 213 | Woodland Pastures | C24_213 | 9.2572 | C24 | 8.2906 | 1.8489 | 1.2124 | 0.24983 | 0.055715 | 0.036536 | 27 | 0.030134 | FM# 230262-2 | FDOT-06 | SouthFork | Institutional | 11.0299 | 2.0174
120 | Polygon | 4020 | 213 | Woodland Pastures | C24_213 | 19.3128 | C24 | 8.2906 | 1.8489 | 1.2124 | 59.7306 | 13.3205 | 8.7352 | 27 | 7.2046 | FM# 230262-2 | FDOT-06 | SouthFork | Low Density Under Construction | 8.3138 | 1.3076
133 | Polygon | 4517 | 617 | Mixed Wetland Hardwoods | C24_617 | 6.2634 | C24 | 6.3999 | 1.3114 | 1.0526 | 0.18192 | 0.037277 | 0.029922 | 27 | 0.028425 | FM# 230262-2 | FDOT-06 | SouthFork | Mangrove Swamps | 5.9335 | 0.96016
142 | Polygon | 5487 | 643 | Wet Prairies | C24_643 | 0.009803 | C24 | 8.1257 | 1.7442 | 1.2545 | 0.079658 | 0.017099 | 0.012298 | 27 | 0.009803 | FM# 230262-2 | FDOT-06 | SouthFork | Medium Density Under Construction | 9.5836 | 1.5564
180 | Polygon | 8227 | 121 | Fixed Single Family Units | NorthFork_121 | 888.474 | NorthFork | 11.8192 | 1.9999 | 2.0974 | 2.1087 | 0.3568 | 0.37422 | 28 | 0.17841 | FM# 230295-1 | FDOT-07 | SouthFork | Mixed Rangeland | 6.2123 | 1.1764
182 | Polygon | 8236 | 121 | Fixed Single Family Units | NorthFork_121 | 753.574 | NorthFork | 11.8192 | 1.9999 | 2.0974 | 0.6871 | 0.11626 | 0.12193 | 28 | 0.058134 | FM# 230295-1 | FDOT-07 | SouthFork | Mixed Wetland Hardwoods | 7.5609 | 1.3901
193 | Polygon | 8469 | 140 | Commercial and Services | NorthFork_140 | 23.0222 | NorthFork | 11.7814 | 1.8758 | 2.004 | 0.88591 | 0.14106 | 0.15069 | 28 | 0.075196 | FM# 230295-1 | FDOT-07 | SouthFork | Mobile Home Units Six or more dwelling units per acre | 11.6176 | 2.0859
196 | Polygon | 8472 | 140 | Commercial and Services | NorthFork_140 | 5.8003 | NorthFork | 11.7814 | 1.8758 | 2.004 | 0.80458 | 0.1281 | 0.13686 | 28 | 0.068292 | FM# 230295-1 | FDOT-07 | SouthFork | Multiple Dwelling Units, Low Rise Two stories or less | 11.272 | 2.2334
197 | Polygon | 8473 | 140 | Commercial and Services | NorthFork_140 | 7.0652 | NorthFork | 11.7814 | 1.8758 | 2.004 | 1.8983 | 0.30225 | 0.32291 | 28 | 0.16113 | FM# 230295-1 | FDOT-07 | SouthFork | Natural River, Stream, Waterway | 9.5754 | 1.6562
198 | Polygon | 8483 | 140 | Commercial and Services | NorthFork_140 | 25.9586 | NorthFork | 11.7814 | 1.8758 | 2.004 | 1.5174 | 0.2416 | 0.25811 | 28 | 0.1288 | FM# 230295-1 | FDOT-07 | SouthFork | Open Land | 9.2308 | 1.6518
227 | Polygon | 8593 | 141 | Retail Sales and Services | NorthFork_141 | 10.5607 | NorthFork | 12.1233 | 1.8265 | 2.0361 | 0.94608 | 0.14253 | 0.15889 | 28 | 0.078038 | FM# 230295-1 | FDOT-07 | SouthFork | Ornamentals | 9.6285 | 1.9696
235 | Polygon | 8679 | 170 | Institutional | NorthFork_170 | 3.7696 | NorthFork | 10.267 | 1.7805 | 1.9893 | 0.38477 | 0.066725 | 0.074553 | 28 | 0.037476 | FM# 230295-1 | FDOT-07 | SouthFork | Parks and Zoos | 11.2097 | 1.9371
238 | Polygon | 8750 | 171 | Educational Facilities | NorthFork_171 | 5.7243 | NorthFork | 8.7485 | 1.5319 | 2.0143 | 0.3857 | 0.067537 | 0.088806 | 28 | 0.044087 | FM# 230295-1 | FDOT-07 | SouthFork | Pine Flatwoods | 5.9979 | 0.90688
296 | Polygon | 11651 | 814 | Roads and Highways | NorthFork_814 | 1490.08 | NorthFork | 9.5936 | 1.5715 | 1.8573 | 156.416 | 25.6227 | 30.2821 | 28 | 16.3043 | FM# 230295-1 | FDOT-07 | SouthFork | Reservoirs | 9.4269 | 1.6341
192 | Polygon | 8463 | 140 | Commercial and Services | NorthFork_140 | 9.6646 | NorthFork | 11.7814 | 1.8758 | 2.004 | 4.8731 | 0.7759 | 0.82892 | 29 | 0.41363 | SPN 99004-1585 | FDOT-08 | SouthFork | Retail Sales and Services | 11.9296 | 1.7939
194 | Polygon | 8469 | 140 | Commercial and Services | NorthFork_140 | 23.0222 | NorthFork | 11.7814 | 1.8758 | 2.004 | 2.953 | 0.47018 | 0.50231 | 29 | 0.25065 | SPN 99004-1585 | FDOT-08 | SouthFork | Roads and Highways | 8.2014 | 1.3075
195 | Polygon | 8470 | 140 | Commercial and Services | NorthFork_140 | 15.8697 | NorthFork | 11.7814 | 1.8758 | 2.004 | 1.1894 | 0.18938 | 0.20232 | 29 | 0.10096 | SPN 99004-1585 | FDOT-08 | SouthFork | Rural Residential | 9.4961 | 1.6567
221 | Polygon | 8586 | 141 | Retail Sales and Services | NorthFork_141 | 52.6646 | NorthFork | 12.1233 | 1.8265 | 2.0361 | 2.1896 | 0.32987 | 0.36773 | 29 | 0.18061 | SPN 99004-1585 | FDOT-08 | SouthFork | Shrub and Brushland | 7.2269 | 1.3699
223 | Polygon | 8587 | 141 | Retail Sales and Services | NorthFork_141 | 22.3018 | NorthFork | 12.1233 | 1.8265 | 2.0361 | 0.59937 | 0.090301 | 0.10066 | 29 | 0.04944 | SPN 99004-1585 | FDOT-08 | SouthFork | Specialty Farms | 6.2503 | 1.4597
225 | Polygon | 8591 | 141 | Retail Sales and Services | NorthFork_141 | 29.0883 | NorthFork | 12.1233 | 1.8265 | 2.0361 | 0.021618 | 0.003257 | 0.003631 | 29 | 0.001783 | SPN 99004-1585 | FDOT-08 | SouthFork | Tree Nurseries | 8.004 | 1.3047
226 | Polygon | 8592 | 141 | Retail Sales and Services | NorthFork_141 | 25.5254 | NorthFork | 12.1233 | 1.8265 | 2.0361 | 2.9664 | 0.44691 | 0.4982 | 29 | 0.24469 | SPN 99004-1585 | FDOT-08 | SouthFork | Wetland Coniferous Forests | 11.1719 | 2.4131
263 | Polygon | 9310 | 411 | Pine Flatwoods | NorthFork_411 | 50.8226 | NorthFork | 6.8228 | 1.0638 | 1.5541 | 0.47543 | 0.074129 | 0.10829 | 29 | 0.069682 | SPN 99004-1585 | FDOT-08 | TenMile | Abandoned Groves | 5.2744 | 1.1
290 | Polygon | 11201 | 641 | Freshwater Marshes | NorthFork_641 | 4.9562 | NorthFork | 6.8859 | 1.1456 | 1.5426 | 0.065162 | 0.010841 | 0.014598 | 29 | 0.009463 | SPN 99004-1585 | FDOT-08 | TenMile | Brazilian Pepper | 5.9895 | 1.1614
291 | Polygon | 11208 | 641 | Freshwater Marshes | NorthFork_641 | 10.8685 | NorthFork | 6.8859 | 1.1456 | 1.5426 | 0.021073 | 0.003506 | 0.004721 | 29 | 0.00306 | SPN 99004-1585 | FDOT-08 | TenMile | Channelized River, Stream, Waterway | 6.8562 | 1.4319
297 | Polygon | 11651 | 814 | Roads and Highways | NorthFork_814 | 1490.08 | NorthFork | 9.5936 | 1.5715 | 1.8573 | 282.647 | 46.3006 | 54.7203 | 29 | 29.4622 | SPN 99004-1585 | FDOT-08 | TenMile | Citrus Groves | 6.7373 | 1.2935
189 | Polygon | 8371 | 133 | Multiple Dwelling Units, Low Rise Two stories or less | NorthFork_133 | 45.807 | NorthFork | 11.4884 | 2.1866 | 2.0236 | 1.6007 | 0.30466 | 0.28195 | 30 | 0.13933 | SPN 99004-1585 (Lake 3) | FDOT-09 | TenMile | Fallow Crop Land | 5.9449 | 1.2179
222 | Polygon | 8586 | 141 | Retail Sales and Services | NorthFork_141 | 52.6646 | NorthFork | 12.1233 | 1.8265 | 2.0361 | 10.6647 | 1.6067 | 1.7911 | 30 | 0.87969 | SPN 99004-1585 (Lake 3) | FDOT-09 | TenMile | Hardwood - Coniferous Mixed | 7.5444 | 1.4003
224 | Polygon | 8587 | 141 | Retail Sales and Services | NorthFork_141 | 22.3018 | NorthFork | 12.1233 | 1.8265 | 2.0361 | 2.0405 | 0.30742 | 0.3427 | 30 | 0.16831 | SPN 99004-1585 (Lake 3) | FDOT-09 | TenMile | Herbaceous (Dry Prairie) | 7.0875 | 1.4467
240 | Polygon | 8869 | 190 | Open Land | NorthFork_190 | 2.4918 | NorthFork | 9.8502 | 1.6893 | 1.9439 | 0.050454 | 0.008653 | 0.009957 | 30 | 0.005122 | SPN 99004-1585 (Lake 3) | FDOT-09 | TenMile | Improved Pastures | 7.8573 | 1.705
262 | Polygon | 9276 | 411 | Pine Flatwoods | NorthFork_411 | 11.2583 | NorthFork | 6.8228 | 1.0638 | 1.5541 | 1.4578 | 0.2273 | 0.33205 | 30 | 0.21366 | SPN 99004-1585 (Lake 3) | FDOT-09 | TenMile | Institutional | 6.3583 | 1.2334
288 | Polygon | 11089 | 630 | Wetland Forested Mixed | NorthFork_630 | 6.8908 | NorthFork | 10.4144 | 1.7754 | 1.9775 | 0.026434 | 0.004506 | 0.005019 | 30 | 0.002538 | SPN 99004-1585 (Lake 3) | FDOT-09 | TenMile | Live Oak | 5.9179 | 1.2087
289 | Polygon | 11184 | 641 | Freshwater Marshes | NorthFork_641 | 3.6389 | NorthFork | 6.8859 | 1.1456 | 1.5426 | 24.4087 | 4.0608 | 5.4681 | 30 | 3.5447 | SPN 99004-1585 (Lake 3) | FDOT-09 | TenMile | Ornamentals | 7.4894 | 1.5617
298 | Polygon | 11651 | 814 | Roads and Highways | NorthFork_814 | 1490.08 | NorthFork | 9.5936 | 1.5715 | 1.8573 | 76.0322 | 12.4549 | 14.7198 | 30 | 7.9253 | SPN 99004-1585 (Lake 3) | FDOT-09 | TenMile | Other Light Industrial | 6.9665 | 1.3716
303 | Polygon | 11670 | 831 | Electric Power Facilities | NorthFork_831 | 3.6586 | NorthFork | 6.8581 | 1.1075 | 1.515 | 1.6109 | 0.26014 | 0.35588 | 30 | 0.23489 | SPN 99004-1585 (Lake 3) | FDOT-09 | TenMile | Roads and Highways | 7.4891 | 1.484
164 | Polygon | 7725 | 121 | Fixed Single Family Units | NorthMid_121 | 0.004656 | NorthMid | 10.598 | 1.7723 | 1.9983 | 0.049313 | 0.008247 | 0.009298 | 31 | 0.004653 | FM# 228819-1 (Basins A and B) | FDOT-10 | TenMile | Row Crops | 9.446 | 2.292
165 | Polygon | 7754 | 140 | Commercial and Services | NorthMid_140 | 9.4371 | NorthMid | 10.3217 | 1.5731 | 1.9184 | 12.3231 | 1.8781 | 2.2903 | 31 | 1.1939 | FM# 228819-1 (Basins A and B) | FDOT-10 | TenMile | Rural Residential | 8.2569 | 1.6272
167 | Polygon | 7769 | 141 | Retail Sales and Services | NorthMid_141 | 6.0212 | NorthMid | 10.4957 | 1.5049 | 2.0082 | 8.7825 | 1.2593 | 1.6804 | 31 | 0.83677 | FM# 228819-1 (Basins A and B) | FDOT-10 | TenMile | Shrub and Brushland | 7.7192 | 1.6757
309 | Polygon | 12827 | 111 | Fixed Single Family Units | SME_111 | 208.784 | SME | 9.8436 | 1.716 | 2.008 | 15.2707 | 2.6622 | 3.1151 | 32 | 1.5513 | FM# 228821-1 (West) | FDOT-11 | TenMile | Specialty Farms | 8.1256 | 1.716
310 | Polygon | 12835 | 133 | Multiple Dwelling Units, Low Rise Two stories or less | SME_133 | 199.116 | SME | 10.6628 | 2.1844 | 1.9403 | 6.5069 | 1.333 | 1.184 | 32 | 0.61024 | FM# 228821-1 (West) | FDOT-11 | TenMile | Upland Hardwood Forests | 7.2062 | 1.1941
311 | Polygon | 12905 | 541 | Embayments opening directly into the Gulf of Mexico or the Atlantic Ocean | SME_541 | 0.015077 | SME | 7.6953 | 1.2924 | 1.8906 | 0.057266 | 0.009618 | 0.01407 | 32 | 0.007442 | FM# 228821-1 (West) | FDOT-11 | (blank) | (blank)
166 | Polygon | 7754 | 140 | Commercial and Services | NorthMid_140 | 9.4371 | NorthMid | 10.3217 | 1.5731 | 1.9184 | 10.2774 | 1.5663 | 1.9101 | 33 | 0.99571 | FM# 228821-1 (East) | FDOT-12 | Grand Total |  | 9.1251 | 1.6477
168 | Polygon | 7882 | 541 | Embayments opening directly into the Gulf of Mexico or the Atlantic Ocean | NorthMid_541 | 0.28802 | NorthMid | 6.6188 | 1.0997 | 1.7708 | 0.24964 | 0.041477 | 0.066789 | 33 | 0.037717 | FM# 228821-1 (East) | FDOT-12
38 | Polygon | 681 | 140 | Commercial and Services | B4_140 | 131.829 | B4 | 10.7587 | 1.747 | 1.8006 | 10.4703 | 1.7002 | 1.7524 | 34 | 0.97319 | FM# 228831-1 | FDOT-13
39 | Polygon | 759 | 411 | Pine Flatwoods | B4_411 | 82.0465 | B4 | 4.9773 | 0.70677 | 1.2899 | 2.9946 | 0.42524 | 0.77609 | 34 | 0.60167 | FM# 228831-1 | FDOT-13
46 | Polygon | 1384 | 140 | Commercial and Services | B6_140 | 10.6129 | B6 | 9.2812 | 1.3583 | 1.7751 | 18.0686 | 2.6443 | 3.4558 | 34 | 1.9468 | FM# 228831-1 | FDOT-13
51 | Polygon | 1388 | 140 | Commercial and Services | B6_140 | 30.4685 | B6 | 9.2812 | 1.3583 | 1.7751 | 15.9108 | 2.3285 | 3.0431 | 34 | 1.7143 | FM# 228831-1 | FDOT-13
59 | Polygon | 1433 | 320 | Shrub and Brushland | B6_320 | 12.3444 | B6 | 6.4559 | 0.89579 | 1.5408 | 8.4306 | 1.1698 | 2.012 | 34 | 1.3059 | FM# 228831-1 | FDOT-13
62 | Polygon | 1449 | 411 | Pine Flatwoods | B6_411 | 44.0814 | B6 | 6.6935 | 0.99066 | 1.5988 | 2.4115 | 0.35692 | 0.576 | 34 | 0.36028 | FM# 228831-1 | FDOT-13
71 | Polygon | 1528 | 814 | Roads and Highways | B6_814 | 62.9582 | B6 | 6.7942 | 0.93107 | 1.6025 | 7.198 | 0.98641 | 1.6978 | 34 | 1.0594 | FM# 228831-1 | FDOT-13
72 | Polygon | 1530 | 820 | Communications | B6_820 | 3.6595 | B6 | 7.0207 | 0.84978 | 1.6761 | 8.2417 | 0.99757 | 1.9676 | 34 | 1.1739 | FM# 228831-1 | FDOT-13
307 | Polygon | 12186 | 140 | Commercial and Services | SC_140 | 16.6495 | SC | 12.0661 | 1.8461 | 2.0763 | 8.8763 | 1.3581 | 1.5274 | 35 | 0.73564 | FM# 228801-1 | FDOT-14
308 | Polygon | 12823 | 814 | Roads and Highways | SC_814 | 163.608 | SC | 11.6981 | 2.0064 | 2.1305 | 14.5461 | 2.4948 | 2.6491 | 35 | 1.2435 | FM# 228801-1 | FDOT-14
57 | Polygon | 1406 | 190 | Open Land | B6_190 | 2.894 | B6 | 9.4791 | 1.5358 | 1.8342 | 25.7246 | 4.168 | 4.9776 | 36 | 2.7138 | FM# 405504-1 | FDOT-15
68 | Polygon | 1458 | 434 | Hardwood - Coniferous Mixed | B6_434 | 204.625 | B6 | 7.4178 | 1.1902 | 1.7403 | 63.56 | 10.1981 | 14.9118 | 36 | 8.5685 | FM# 405504-1 | FDOT-15
70 | Polygon | 1527 | 814 | Roads and Highways | B6_814 | 32.8997 | B6 | 6.7942 | 0.93107 | 1.6025 | 118.084 | 16.1821 | 27.852 | 36 | 17.3801 | FM# 405504-1 | FDOT-15
372 | Polygon | 13509 | 330 | Mixed Rangeland | SouthFork_330 | 21.793 | SouthFork | 6.2123 | 1.1764 | 1.3822 | 0.5005 | 0.094781 | 0.11135 | 36 | 0.080566 | FM# 405504-1 | FDOT-15
375 | Polygon | 13606 | 411 | Pine Flatwoods | SouthFork_411 | 688.514 | SouthFork | 5.9979 | 0.90688 | 1.502 | 21.7057 | 3.2819 | 5.4356 | 36 | 3.6189 | FM# 405504-1 | FDOT-15
401 | Polygon | 14933 | 625 | Hydric Pine Flatwoods | SouthFork_625 | 6.3706 | SouthFork | 5.48 | 0.94499 | 1.351 | 12.2598 | 2.1141 | 3.0226 | 36 | 2.2372 | FM# 405504-1 | FDOT-15
402 | Polygon | 15306 | 641 | Freshwater Marshes | SouthFork_641 | 1.5224 | SouthFork | 7.2364 | 1.3226 | 1.4682 | 0.12718 | 0.023245 | 0.025803 | 36 | 0.017575 | FM# 405504-1 | FDOT-15
407 | Polygon | 15470 | 814 | Roads and Highways | SouthFork_814 | 290.048 | SouthFork | 8.2014 | 1.3075 | 1.7503 | 155.695 | 24.8206 | 33.2272 | 36 | 18.9839 | FM# 405504-1 | FDOT-15
169 | Polygon | 8068 | 111 | Fixed Single Family Units | NorthFork_111 | 4.4105 | NorthFork | 10.4137 | 1.7348 | 1.9377 | 2.2071 | 0.36766 | 0.41067 | 37 | 0.21194 | FM# 230288-2 | FDOT-16
190 | Polygon | 8401 | 133 | Multiple Dwelling Units, Low Rise Two stories or less | NorthFork_133 | 20.3623 | NorthFork | 11.4884 | 2.1866 | 2.0236 | 0.16013 | 0.030478 | 0.028207 | 37 | 0.013939 | FM# 230288-2 | FDOT-16
191 | Polygon | 8405 | 133 | Multiple Dwelling Units, Low Rise Two stories or less | NorthFork_133 | 5.1177 | NorthFork | 11.4884 | 2.1866 | 2.0236 | 0.85043 | 0.16186 | 0.1498 | 37 | 0.074025 | FM# 230288-2 | FDOT-16
199 | Polygon | 8517 | 140 | Commercial and Services | NorthFork_140 | 12.1936 | NorthFork | 11.7814 | 1.8758 | 2.004 | 0.006303 | 0.001004 | 0.001072 | 37 | 0.000535 | FM# 230288-2 | FDOT-16
200 | Polygon | 8520 | 140 | Commercial and Services | NorthFork_140 | 5.0323 | NorthFork | 11.7814 | 1.8758 | 2.004 | 0.3601 | 0.057335 | 0.061253 | 37 | 0.030565 | FM# 230288-2 | FDOT-16
201 | Polygon | 8521 | 140 | Commercial and Services | NorthFork_140 | 33.8053 | NorthFork | 11.7814 | 1.8758 | 2.004 | 5.3028 | 0.84431 | 0.90201 | 37 | 0.4501 | FM# 230288-2 | FDOT-16
202 | Polygon | 8522 | 140 | Commercial and Services | NorthFork_140 | 6.2823 | NorthFork | 11.7814 | 1.8758 | 2.004 | 0.098402 | 0.015668 | 0.016738 | 37 | 0.008352 | FM# 230288-2 | FDOT-16
203 | Polygon | 8524 | 140 | Commercial and Services | NorthFork_140 | 7.2016 | NorthFork | 11.7814 | 1.8758 | 2.004 | 0.66121 | 0.10528 | 0.11247 | 37 | 0.056123 | FM# 230288-2 | FDOT-16
204 | Polygon | 8525 | 140 | Commercial and Services | NorthFork_140 | 9.4486 | NorthFork | 11.7814 | 1.8758 | 2.004 | 3.7909 | 0.60359 | 0.64484 | 37 | 0.32177 | FM# 230288-2 | FDOT-16
205 | Polygon | 8526 | 140 | Commercial and Services | NorthFork_140 | 6.9177 | NorthFork | 11.7814 | 1.8758 | 2.004 | 1.6316 | 0.25978 | 0.27753 | 37 | 0.13849 | FM# 230288-2 | FDOT-16
206 | Polygon | 8528 | 140 | Commercial and Services | NorthFork_140 | 13.4967 | NorthFork | 11.7814 | 1.8758 | 2.004 | 2.5319 | 0.40313 | 0.43068 | 37 | 0.21491 | FM# 230288-2 | FDOT-16
209 | Polygon | 8531 | 140 | Commercial and Services | NorthFork_140 | 57.6678 | NorthFork | 11.7814 | 1.8758 | 2.004 | 5.1287 | 0.81659 | 0.8724 | 37 | 0.43532 | FM# 230288-2 | FDOT-16
213 | Polygon | 8535 | 140 | Commercial and Services | NorthFork_140 | 22.1995 | NorthFork | 11.7814 | 1.8758 | 2.004 | 4.0302 | 0.64169 | 0.68554 | 37 | 0.34208 | FM# 230288-2 | FDOT-16
228 | Polygon | 8616 | 141 | Retail Sales and Services | NorthFork_141 | 18.4119 | NorthFork | 12.1233 | 1.8265 | 2.0361 | 3.7403 | 0.56351 | 0.62817 | 37 | 0.30852 | FM# 230288-2 | FDOT-16
229 | Polygon | 8618 | 141 | Retail Sales and Services | NorthFork_141 | 6.771 | NorthFork | 12.1233 | 1.8265 | 2.0361 | 0.31239 | 0.047063 | 0.052464 | 37 | 0.025767 | FM# 230288-2 | FDOT-16
230 | Polygon | 8619 | 141 | Retail Sales and Services | NorthFork_141 | 16.2956 | NorthFork | 12.1233 | 1.8265 | 2.0361 | 0.076698 | 0.011555 | 0.012881 | 37 | 0.006326 | FM# 230288-2 | FDOT-16
232 | Polygon | 8621 | 141 | Retail Sales and Services | NorthFork_141 | 14.9414 | NorthFork | 12.1233 | 1.8265 | 2.0361 | 0.038372 | 0.005781 | 0.006444 | 37 | 0.003165 | FM# 230288-2 | FDOT-16
241 | Polygon | 8883 | 190 | Open Land | NorthFork_190 | 17.3972 | NorthFork | 9.8502 | 1.6893 | 1.9439 | 1.3445 | 0.23059 | 0.26534 | 37 | 0.1365 | FM# 230288-2 | FDOT-16
248 | Polygon | 9052 | 310 | Herbaceous (Dry Prairie) | NorthFork_310 | 8.8729 | NorthFork | 8.341 | 1.535 | 1.609 | 0.54963 | 0.10115 | 0.10603 | 37 | 0.065895 | FM# 230288-2 | FDOT-16
249 | Polygon | 9053 | 310 | Herbaceous (Dry Prairie) | NorthFork_310 | 39.718 | NorthFork | 8.341 | 1.535 | 1.609 | 2.3164 | 0.4263 | 0.44684 | 37 | 0.27771 | FM# 230288-2 | FDOT-16
269 | Polygon | 9512 | 422 | Brazilian Pepper | NorthFork_422 | 1.9933 | NorthFork | 7.7567 | 1.3083 | 1.6055 | 0.20875 | 0.035209 | 0.043206 | 37 | 0.026912 | FM# 230288-2 | FDOT-16
270 | Polygon | 9513 | 422 | Brazilian Pepper | NorthFork_422 | 18.5624 | NorthFork | 7.7567 | 1.3083 | 1.6055 | 0.70746 | 0.11933 | 0.14643 | 37 | 0.091207 | FM# 230288-2 | FDOT-16
271 | Polygon | 9514 | 422 | Brazilian Pepper | NorthFork_422 | 10.3251 | NorthFork | 7.7567 | 1.3083 | 1.6055 | 0.48079 | 0.081093 | 0.099514 | 37 | 0.061984 | FM# 230288-2 | FDOT-16
272 | Polygon | 9516 | 422 | Brazilian Pepper | NorthFork_422 | 4.9417 | NorthFork | 7.7567 | 1.3083 | 1.6055 | 0.084997 | 0.014336 | 0.017593 | 37 | 0.010958 | FM# 230288-2 | FDOT-16
273 | Polygon | 9518 | 422 | Brazilian Pepper | NorthFork_422 | 27.5908 | NorthFork | 7.7567 | 1.3083 | 1.6055 | 0.71308 | 0.12027 | 0.14759 | 37 | 0.09193 | FM# 230288-2 | FDOT-16
274 | Polygon | 9519 | 422 | Brazilian Pepper | NorthFork_422 | 12.6237 | NorthFork | 7.7567 | 1.3083 | 1.6055 | 0.41173 | 0.069445 | 0.085219 | 37 | 0.05308 | FM# 230288-2 | FDOT-16
277 | Polygon | 9585 | 434 | Hardwood - Coniferous Mixed | NorthFork_434 | 11.561 | NorthFork | 8.9794 | 1.6037 | 1.663 | 0.009735 | 0.001739 | 0.001803 | 37 | 0.001084 | FM# 230288-2 | FDOT-16
299 | Polygon | 11651 | 814 | Roads and Highways | NorthFork_814 | 1490.08 | NorthFork | 9.5936 | 1.5715 | 1.8573 | 374.771 | 61.3915 | 72.5555 | 37 | 39.0649 | FM# 230288-2 | FDOT-16
304 | Polygon | 11676 | 831 | Electric Power Facilities | NorthFork_831 | 3.3627 | NorthFork | 6.8581 | 1.1075 | 1.515 | 0.4905 | 0.079207 | 0.10836 | 37 | 0.071521 | FM# 230288-2 | FDOT-16
305 | Polygon | 11694 | 832 | Electrical Power Transmission Lines | NorthFork_832 | 32.6126 | NorthFork | 7.5056 | 1.2811 | 1.6605 | 0.87901 | 0.15003 | 0.19447 | 37 | 0.11711 | FM# 230288-2 | FDOT-16
306 | Polygon | 11700 | 832 | Electrical Power Transmission Lines | NorthFork_832 | 9.1134 | NorthFork | 7.5056 | 1.2811 | 1.6605 | 0.14693 | 0.025079 | 0.032506 | 37 | 0.019576 | FM# 230288-2 | FDOT-16
431 | Polygon | 8531 | 140 | Commercial and Services | NorthFork_140 | 57.6678 | NorthFork | 11.7814 | 1.8758 | 2.004 | 1.5372 | 0.24475 | 0.26147 | 37 | 0.13047 | FM# 230288-2 | FDOT-16
435 | Polygon | 8535 | 140 | Commercial and Services | NorthFork_140 | 22.1995 | NorthFork | 11.7814 | 1.8758 | 2.004 | 1.1547 | 0.18385 | 0.19642 | 37 | 0.098011 | FM# 230288-2 | FDOT-16
439 | Polygon | 8621 | 141 | Retail Sales and Services | NorthFork_141 | 14.9414 | NorthFork | 12.1233 | 1.8265 | 2.0361 | 1.2438 | 0.18739 | 0.20889 | 37 | 0.1026 | FM# 230288-2 | FDOT-16
447 | Polygon | 11651 | 814 | Roads and Highways | NorthFork_814 | 1490.08 | NorthFork | 9.5936 | 1.5715 | 1.8573 | 13.1472 | 2.1536 | 2.5453 | 37 | 1.3704 | FM# 230288-2 | FDOT-16
73 | Polygon | 1561 | 121 | Fixed Single Family Units | C23_121 | 3.6891 | C23 | 13.8854 | 2.6532 | 1.9765 | 14.9823 | 2.8628 | 2.1327 | 38 | 1.079 | FM# 419890-1 | FDOT-17
87 | Polygon | 1947 | 221 | Citrus Groves | C23_221 | 1328.56 | C23 | 6.1281 | 1.1675 | 0.95537 | 16.8443 | 3.2092 | 2.626 | 38 | 2.7487 | FM# 419890-1 | FDOT-17
89 | Polygon | 2129 | 411 | Pine Flatwoods | C23_411 | 37.7078 | C23 | 4.5528 | 0.82807 | 1.0985 | 0.25699 | 0.046741 | 0.062006 | 38 | 0.056446 | FM# 419890-1 | FDOT-17
90 | Polygon | 2170 | 434 | Hardwood - Coniferous Mixed | C23_434 | 34.1401 | C23 | 5.5363 | 1.0416 | 1.0312 | 40.8681 | 7.6894 | 7.6119 | 38 | 7.3819 | FM# 419890-1 | FDOT-17
91 | Polygon | 2182 | 512 | Channelized River, Stream, Waterway | C23_512 | 26.0596 | C23 | 6.5351 | 1.3946 | 1.1782 | 2.8347 | 0.60495 | 0.51106 | 38 | 0.43377 | FM# 419890-1 | FDOT-17
105 | Polygon | 3629 | 747 | Dikes and Levees | C23_747 | 16.2327 | C23 | 6.1781 | 1.4103 | 0.99299 | 0.16774 | 0.03829 | 0.026961 | 38 | 0.027151 | FM# 419890-1 | FDOT-17
106 | Polygon | 3630 | 747 | Dikes and Levees | C23_747 | 163.724 | C23 | 6.1781 | 1.4103 | 0.99299 | 0.42643 | 0.09734 | 0.068539 | 38 | 0.069023 | FM# 419890-1 | FDOT-17
107 | Polygon | 3643 | 814 | Roads and Highways | C23_814 | 180.799 | C23 | 6.4658 | 1.2179 | 1.1913 | 177.267 | 33.3899 | 32.6603 | 38 | 27.4162 | FM# 419890-1 | FDOT-17
181 | Polygon | 8231 | 121 | Fixed Single Family Units | NorthFork_121 | 8839.56 | NorthFork | 11.8192 | 1.9999 | 2.0974 | 32.7054 | 5.5339 | 5.8039 | 38 | 2.7671 | FM# 419890-1 | FDOT-17
292 | Polygon | 11620 | 747 | Dikes and Levees | NorthFork_747 | 36.385 | NorthFork | 9.6293 | 1.5485 | 1.8457 | 0.059004 | 0.009489 | 0.01131 | 38 | 0.006128 | FM# 419890-1 | FDOT-17
340 | Polygon | 13136 | 133 | Multiple Dwelling Units, Low Rise Two stories or less | SouthFork_133 | 41.7099 | SouthFork | 11.272 | 2.2334 | 2.0294 | 35.3765 | 7.0094 | 6.3691 | 39 | 3.1385 | FM# 230978-1 (Pond East) | FDOT-20
351 | Polygon | 13166 | 140 | Commercial and Services | SouthFork_140 | 1.3731 | SouthFork | 12.4966 | 1.9467 | 2.1269 | 0.38107 | 0.059363 | 0.064858 | 39 | 0.030494 | FM# 230978-1 (Pond East) | FDOT-20
356 | Polygon | 13207 | 170 | Institutional | SouthFork_170 | 4.2616 | SouthFork | 11.0299 | 2.0174 | 2.1626 | 0.4565 | 0.083495 | 0.089505 | 39 | 0.041388 | FM# 230978-1 (Pond East) | FDOT-20
384 | Polygon | 13643 | 411 | Pine Flatwoods | SouthFork_411 | 44.9986 | SouthFork | 5.9979 | 0.90688 | 1.502 | 48.5614 | 7.3425 | 12.1608 | 39 | 8.0964 | FM# 230978-1 (Pond East) | FDOT-20
392 | Polygon | 14450 | 530 | Reservoirs | SouthFork_530 | 2.3728 | SouthFork | 9.4269 | 1.6341 | 1.8999 | 0.5827 | 0.10101 | 0.11744 | 39 | 0.061813 | FM# 230978-1 (Pond East) | FDOT-20
395 | Polygon | 14590 | 612 | Mangrove Swamps | SouthFork_612 | 129.566 | SouthFork | 5.9335 | 0.96016 | 1.6537 | 9.2501 | 1.4968 | 2.578 | 39 | 1.559 | FM# 230978-1 (Pond East) | FDOT-20
399 | Polygon | 14802 | 617 | Mixed Wetland Hardwoods | SouthFork_617 | 21.0643 | SouthFork | 7.5609 | 1.3901 | 1.5511 | 25.2717 | 4.6463 | 5.1844 | 39 | 3.3424 | FM# 230978-1 (Pond East) | FDOT-20
417 | Polygon | 15474 | 814 | Roads and Highways | SouthFork_814 | 192.971 | SouthFork | 8.2014 | 1.3075 | 1.7503 | 24.3823 | 3.887 | 5.2035 | 39 | 2.9729 | FM# 230978-1 (Pond East) | FDOT-20
469 | Polygon | 15474 | 814 | Roads and Highways | SouthFork_814 | 192.971 | SouthFork | 8.2014 | 1.3075 | 1.7503 | 11.698 | 1.8649 | 2.4965 | 39 | 1.4263 | FM# 230978-1 (Pond East) | FDOT-20
53 | Polygon | 1389 | 140 | Commercial and Services | B6_140 | 22.0699 | B6 | 9.2812 | 1.3583 | 1.7751 | 13.2626 | 1.9409 | 2.5366 | 40 | 1.429 | FM# 230978-1 (Pond West) | FDOT-21
327 | Polygon | 13077 | 121 | Fixed Single Family Units | SouthFork_121 | 279.935 | SouthFork | 11.7334 | 1.9755 | 2.1412 | 185.705 | 31.2656 | 33.8892 | 40 | 15.827 | FM# 230978-1 (Pond West) | FDOT-21
338 | Polygon | 13134 | 133 | Multiple Dwelling Units, Low Rise Two stories or less | SouthFork_133 | 6.0326 | SouthFork | 11.272 | 2.2334 | 2.0294 | 2.4727 | 0.48993 | 0.44517 | 40 | 0.21937 | FM# 230978-1 (Pond West) | FDOT-21
339 | Polygon | 13135 | 133 | Multiple Dwelling Units, Low Rise Two stories or less | SouthFork_133 | 14.7545 | SouthFork | 11.272 | 2.2334 | 2.0294 | 35.5749 | 7.0487 | 6.4048 | 40 | 3.1561 | FM# 230978-1 (Pond West) | FDOT-21
353 | Polygon | 13173 | 140 | Commercial and Services | SouthFork_140 | 20.0157 | SouthFork | 12.4966 | 1.9467 | 2.1269 | 9.004 | 1.4026 | 1.5325 | 40 | 0.72052 | FM# 230978-1 (Pond West) | FDOT-21
361 | Polygon | 13264 | 185 | Parks and Zoos | SouthFork_185 | 18.1473 | SouthFork | 11.2097 | 1.9371 | 2.1087 | 14.1778 | 2.4499 | 2.6671 | 40 | 1.2648 | FM# 230978-1 (Pond West) | FDOT-21
363 | Polygon | 13282 | 190 | Open Land | SouthFork_190 | 4.5166 | SouthFork | 9.2308 | 1.6518 | 1.9301 | 39.3559 | 7.0427 | 8.229 | 40 | 4.2635 | FM# 230978-1 (Pond West) | FDOT-21
382 | Polygon | 13641 | 411 | Pine Flatwoods | SouthFork_411 | 34.3613 | SouthFork | 5.9979 | 0.90688 | 1.502 | 7.8271 | 1.1834 | 1.9601 | 40 | 1.305 | FM# 230978-1 (Pond West) | FDOT-21
390 | Polygon | 14045 | 511 | Natural River, Stream, Waterway | SouthFork_511 | 0.17077 | SouthFork | 9.5754 | 1.6562 | 1.9466 | 0.59741 | 0.10333 | 0.12145 | 40 | 0.062391 | FM# 230978-1 (Pond West) | FDOT-21
391 | Polygon | 14049 | 511 | Natural River, Stream, Waterway | SouthFork_511 | 0.25897 | SouthFork | 9.5754 | 1.6562 | 1.9466 | 0.000144 | 2.5e-05 | 2.9e-05 | 40 | 1.5e-05 | FM# 230978-1 (Pond West) | FDOT-21
393 | Polygon | 14455 | 530 | Reservoirs | SouthFork_530 | 4.6079 | SouthFork | 9.4269 | 1.6341 | 1.8999 | 43.008 | 7.455 | 8.668 | 40 | 4.5623 | FM# 230978-1 (Pond West) | FDOT-21
394 | Polygon | 14458 | 530 | Reservoirs | SouthFork_530 | 3.885 | SouthFork | 9.4269 | 1.6341 | 1.8999 | 2.574 | 0.44618 | 0.51878 | 40 | 0.27305 | FM# 230978-1 (Pond West) | FDOT-21
421 | Polygon | 1389 | 140 | Commercial and Services | B6_140 | 22.0699 | B6 | 9.2812 | 1.3583 | 1.7751 | 2.3373 | 0.34205 | 0.44703 | 40 | 0.25183 | FM# 230978-1 (Pond West) | FDOT-21
425 | Polygon | 1451 | 411 | Pine Flatwoods | B6_411 | 47.3742 | B6 | 6.6935 | 0.99066 | 1.5988 | 0.10178 | 0.015064 | 0.024311 | 40 | 0.015206 | FM# 230978-1 (Pond West) | FDOT-21
455 | Polygon | 13173 | 140 | Commercial and Services | SouthFork_140 | 20.0157 | SouthFork | 12.4966 | 1.9467 | 2.1269 | 0.48494 | 0.075543 | 0.082536 | 40 | 0.038806 | FM# 230978-1 (Pond West) | FDOT-21
457 | Polygon | 13641 | 411 | Pine Flatwoods | SouthFork_411 | 34.3613 | SouthFork | 5.9979 | 0.90688 | 1.502 | 1.477 | 0.22332 | 0.36987 | 40 | 0.24625 | FM# 230978-1 (Pond West) | FDOT-21
173 | Polygon | 8082 | 111 | Fixed Single Family Units | NorthFork_111 | 130.007 | NorthFork | 10.4137 | 1.7348 | 1.9377 | 22.1469 | 3.6893 | 4.1209 | 3 | 2.1267 | SR 615 (Basin B-1) | FDOT-22
177 | Polygon | 8149 | 118 | Rural Residential | NorthFork_118 | 26.5517 | NorthFork | 8.6339 | 1.5376 | 1.7282 | 2.4275 | 0.4323 | 0.48589 | 3 | 0.28116 | SR 615 (Basin B-1) | FDOT-22
210 | Polygon | 8534 | 140 | Commercial and Services | NorthFork_140 | 5.1151 | NorthFork | 11.7814 | 1.8758 | 2.004 | 0.73224 | 0.11659 | 0.12455 | 3 | 0.062152 | SR 615 (Basin B-1) | FDOT-22
215 | Polygon | 8538 | 140 | Commercial and Services | NorthFork_140 | 5.3721 | NorthFork | 11.7814 | 1.8758 | 2.004 | 7.3402 | 1.1687 | 1.2486 | 3 | 0.62303 | SR 615 (Basin B-1) | FDOT-22
256 | Polygon | 9144 | 320 | Shrub and Brushland | NorthFork_320 | 38.2872 | NorthFork | 8.0585 | 1.393 | 1.6596 | 8.5041 | 1.4701 | 1.7514 | 3 | 1.0553 | SR 615 (Basin B-1) | FDOT-22
267 | Polygon | 9472 | 420 | Upland Hardwood Forests | NorthFork_420 | 65.017 | NorthFork | 8.2316 | 1.3301 | 1.6534 | 1.6751 | 0.27066 | 0.33645 | 3 | 0.2035 | SR 615 (Basin B-1) | FDOT-22
280 | Polygon | 9591 | 434 | Hardwood - Coniferous Mixed | NorthFork_434 | 14.2006 | NorthFork | 8.9794 | 1.6037 | 1.663 | 7.0473 | 1.2587 | 1.3052 | 3 | 0.78484 | SR 615 (Basin B-1) | FDOT-22
293 | Polygon | 11649 | 814 | Roads and Highways | NorthFork_814 | 37.1808 | NorthFork | 9.5936 | 1.5715 | 1.8573 | 11.2571 | 1.844 | 2.1794 | 3 | 1.1734 | SR 615 (Basin B-1) | FDOT-22
432 | Polygon | 8534 | 140 | Commercial and Services | NorthFork_140 | 5.1151 | NorthFork | 11.7814 | 1.8758 | 2.004 | 1.2371 | 0.19697 | 0.21043 | 3 | 0.105 | SR 615 (Basin B-1) | FDOT-22
442 | Polygon | 9144 | 320 | Shrub and Brushland | NorthFork_320 | 38.2872 | NorthFork | 8.0585 | 1.393 | 1.6596 | 2.6249 | 0.45376 | 0.54059 | 3 | 0.32573 | SR 615 (Basin B-1) | FDOT-22
444 | Polygon | 11649 | 814 | Roads and Highways | NorthFork_814 | 37.1808 | NorthFork | 9.5936 | 1.5715 | 1.8573 | 9.8071 | 1.6065 | 1.8986 | 3 | 1.0223 | SR 615 (Basin B-1) | FDOT-22
174 | Polygon | 8092 | 111 | Fixed Single Family Units | NorthFork_111 | 79.6358 | NorthFork | 10.4137 | 1.7348 | 1.9377 | 56.427 | 9.3999 | 10.4995 | 4 | 5.4185 | SR 615 (Basin E) | FDOT-23
178 | Polygon | 8157 | 118 | Rural Residential | NorthFork_118 | 8.9531 | NorthFork | 8.6339 | 1.5376 | 1.7282 | 5.1081 | 0.90968 | 1.0224 | 4 | 0.59164 | SR 615 (Basin E) | FDOT-23
179 | Polygon | 8161 | 118 | Rural Residential | NorthFork_118 | 27.9639 | NorthFork | 8.6339 | 1.5376 | 1.7282 | 2.2446 | 0.39972 | 0.44928 | 4 | 0.25997 | SR 615 (Basin E) | FDOT-23
187 | Polygon | 8284 | 121 | Fixed Single Family Units | NorthFork_121 | 18.6158 | NorthFork | 11.8192 | 1.9999 | 2.0974 | 18.3111 | 3.0983 | 3.2495 | 4 | 1.5493 | SR 615 (Basin E) | FDOT-23
239 | Polygon | 8771 | 171 | Educational Facilities | NorthFork_171 | 3.4485 | NorthFork | 8.7485 | 1.5319 | 2.0143 | 1.7173 | 0.30071 | 0.39542 | 4 | 0.1963 | SR 615 (Basin E) | FDOT-23
281 | Polygon | 9603 | 434 | Hardwood - Coniferous Mixed | NorthFork_434 | 37.0053 | NorthFork | 8.9794 | 1.6037 | 1.663 | 10.0912 | 1.8023 | 1.8689 | 4 | 1.1238 | SR 615 (Basin E) | FDOT-23
282 | Polygon | 9779 | 511 | Natural River, Stream, Waterway | NorthFork_511 | 178.465 | NorthFork | 5.1836 | 0.88283 | 1.2734 | 0.59261 | 0.10093 | 0.14558 | 4 | 0.11432 | SR 615 (Basin E) | FDOT-23
284 | Polygon | 9985 | 512 | Channelized River, Stream, Waterway | NorthFork_512 | 26.8189 | NorthFork | 11.1777 | 1.9079 | 2.0342 | 0.81644 | 0.13936 | 0.14858 | 4 | 0.073042 | SR 615 (Basin E) | FDOT-23
217 | Polygon | 8556 | 140 | Commercial and Services | NorthFork_140 | 57.4602 | NorthFork | 11.7814 | 1.8758 | 2.004 | 0.84888 | 0.13516 | 0.14439 | 5 | 0.072052 | FM# 410717-1 (West Basin) | FDOT-24
302 | Polygon | 11653 | 814 | Roads and Highways | NorthFork_814 | 527.927 | NorthFork | 9.5936 | 1.5715 | 1.8573 | 54.6664 | 8.9549 | 10.5834 | 5 | 5.6982 | FM# 410717-1 (West Basin) | FDOT-24
437 | Polygon | 8556 | 140 | Commercial and Services | NorthFork_140 | 57.4602 | NorthFork | 11.7814 | 1.8758 | 2.004 | 0.4182 | 0.066585 | 0.071136 | 5 | 0.035496 | FM# 410717-1 (West Basin) | FDOT-24
449 | Polygon | 11653 | 814 | Roads and Highways | NorthFork_814 | 527.927 | NorthFork | 9.5936 | 1.5715 | 1.8573 | 3.9074 | 0.64008 | 0.75648 | 5 | 0.4073 | FM# 410717-1 (West Basin) | FDOT-24
441 | Polygon | 8962 | 212 | Unimproved Pastures | NorthFork_212 | 88.505 | NorthFork | 9.0945 | 1.8854 | 1.4385 | 5.8472 | 1.2122 | 0.92486 | 6 | 0.64294 | SR 713 (King's Hwy) | FDOT-25
350 | Polygon | 13165 | 140 | Commercial and Services | SouthFork_140 | 23.043 | SouthFork | 12.4966 | 1.9467 | 2.1269 | 0.042348 | 0.006597 | 0.007208 | 7 | 0.003389 | Johnson Honda (Basin A and B) | FDOT-26
408 | Polygon | 15471 | 814 | Roads and Highways | SouthFork_814 | 13.0324 | SouthFork | 8.2014 | 1.3075 | 1.7503 | 0.76534 | 0.12201 | 0.16333 | 7 | 0.093318 | Johnson Honda (Basin A and B) | FDOT-26
325 | Polygon | 13075 | 121 | Fixed Single Family Units | SouthFork_121 | 17.0078 | SouthFork | 11.7334 | 1.9755 | 2.1412 | 0.57553 | 0.096897 | 0.10503 | 8 | 0.049051 | FM# 228852-1 (Pond 9A) | FDOT-27
341 | Polygon | 13138 | 133 | Multiple Dwelling Units, Low Rise Two stories or less | SouthFork_133 | 27.6968 | SouthFork | 11.272 | 2.2334 | 2.0294 | 0.009699 | 0.001922 | 0.001746 | 8 | 0.00086 | FM# 228852-1 (Pond 9A) | FDOT-27
357 | Polygon | 13227 | 171 | Educational Facilities | SouthFork_171 | 63.7315 | SouthFork | 7.7818 | 1.275 | 1.9112 | 0.009302 | 0.001524 | 0.002285 | 8 | 0.001195 | FM# 228852-1 (Pond 9A) | FDOT-27
368 | Polygon | 13408 | 243 | Ornamentals | SouthFork_243 | 16.0401 | SouthFork | 9.6285 | 1.9696 | 1.7799 | 0.49211 | 0.10066 | 0.090969 | 8 | 0.05111 | FM# 228852-1 (Pond 9A) | FDOT-27
386 | Polygon | 13670 | 422 | Brazilian Pepper | SouthFork_422 | 3.6161 | SouthFork | 8.1527 | 1.4365 | 1.6914 | 0.62971 | 0.11095 | 0.13064 | 8 | 0.077239 | FM# 228852-1 (Pond 9A) | FDOT-27
409 | Polygon | 15474 | 814 | Roads and Highways | SouthFork_814 | 192.971 | SouthFork | 8.2014 | 1.3075 | 1.7503 | 37.7247 | 6.014 | 8.0509 | 8 | 4.5998 | FM# 228852-1 (Pond 9A) | FDOT-27
410 | Polygon | 15474 | 814 | Roads and Highways | SouthFork_814 | 192.971 | SouthFork | 8.2014 | 1.3075 | 1.7503 | 0.47742 | 0.076109 | 0.10189 | 9 | 0.058212 | FM# 228852-1 (Osprey Ridge PUD) | FDOT-28
458 | Polygon | 15474 | 814 | Roads and Highways | SouthFork_814 | 192.971 | SouthFork | 8.2014 | 1.3075 | 1.7503 | 0.57126 | 0.091068 | 0.12191 | 9 | 0.069653 | FM# 228852-1 (Osprey Ridge PUD) | FDOT-28
348 | Polygon | 13164 | 140 | Commercial and Services | SouthFork_140 | 3.9419 | SouthFork | 12.4966 | 1.9467 | 2.1269 | 1.6356 | 0.25479 | 0.27837 | 10 | 0.13088 | FM# 228852-1 (Kanner Center) | FDOT-29
452 | Polygon | 13164 | 140 | Commercial and Services | SouthFork_140 | 3.9419 | SouthFork | 12.4966 | 1.9467 | 2.1269 | 0.22836 | 0.035573 | 0.038866 | 10 | 0.018274 | FM# 228852-1 (Kanner Center) | FDOT-29
460 | Polygon | 15474 | 814 | Roads and Highways | SouthFork_814 | 192.971 | SouthFork | 8.2014 | 1.3075 | 1.7503 | 1.8712 | 0.29829 | 0.39933 | 10 | 0.22815 | FM# 228852-1 (Kanner Center) | FDOT-29
170 | Polygon | 8080 | 111 | Fixed Single Family Units | NorthFork_111 | 300.698 | NorthFork | 10.4137 | 1.7348 | 1.9377 | 2.7302 | 0.45482 | 0.50802 | 14 | 0.26218 | FM# 231440-2 (Pond 1&2) | FDOT-46
175 | Polygon | 8145 | 118 | Rural Residential | NorthFork_118 | 11.5648 | NorthFork | 8.6339 | 1.5376 | 1.7282 | 46.404 | 8.2638 | 9.2882 | 14 | 5.3746 | FM# 231440-2 (Pond 1&2) | FDOT-46
176 | Polygon | 8146 | 118 | Rural Residential | NorthFork_118 | 10.2259 | NorthFork | 8.6339 | 1.5376 | 1.7282 | 4.3354 | 0.77207 | 0.86778 | 14 | 0.50214 | FM# 231440-2 (Pond 1&2) | FDOT-46
183 | Polygon | 8270 | 121 | Fixed Single Family Units | NorthFork_121 | 20.3779 | NorthFork | 11.8192 | 1.9999 | 2.0974 | 0.098842 | 0.016724 | 0.017541 | 14 | 0.008363 | FM# 231440-2 (Pond 1&2) | FDOT-46
207 | Polygon | 8530 | 140 | Commercial and Services | NorthFork_140 | 3.8608 | NorthFork | 11.7814 | 1.8758 | 2.004 | 5.057 | 0.80518 | 0.86021 | 14 | 0.42924 | FM# 231440-2 (Pond 1&2) | FDOT-46
211 | Polygon | 8534 | 140 | Commercial and Services | NorthFork_140 | 5.1151 | NorthFork | 11.7814 | 1.8758 | 2.004 | 6.8745 | 1.0946 | 1.1694 | 14 | 0.58351 | FM# 231440-2 (Pond 1&2) | FDOT-46
250 | Polygon | 9065 | 310 | Herbaceous (Dry Prairie) | NorthFork_310 | 2.302 | NorthFork | 8.341 | 1.535 | 1.609 | 0.59938 | 0.11031 | 0.11562 | 14 | 0.071859 | FM# 231440-2 (Pond 1&2) | FDOT-46
257 | Polygon | 9144 | 320 | Shrub and Brushland | NorthFork_320 | 38.2872 | NorthFork | 8.0585 | 1.393 | 1.6596 | 1.4067 | 0.24317 | 0.28971 | 14 | 0.17456 | FM# 231440-2 (Pond 1&2) | FDOT-46
259 | Polygon | 9216 | 330 | Mixed Rangeland | NorthFork_330 | 4.8823 | NorthFork | 7.1905 | 1.3489 | 1.4049 | 1.4328 | 0.26879 | 0.27995 | 14 | 0.19926 | FM# 231440-2 (Pond 1&2) | FDOT-46
265 | Polygon | 9469 | 420 | Upland Hardwood Forests | NorthFork_420 | 14.7687 | NorthFork | 8.2316 | 1.3301 | 1.6534 | 0.45224 | 0.073073 | 0.090835 | 14 | 0.054939 | FM# 231440-2 (Pond 1&2) | FDOT-46
266 | Polygon | 9470 | 420 | Upland Hardwood Forests | NorthFork_420 | 6.9526 | NorthFork | 8.2316 | 1.3301 | 1.6534 | 0.15896 | 0.025685 | 0.031928 | 14 | 0.019311 | FM# 231440-2 (Pond 1&2) | FDOT-46
268 | Polygon | 9472 | 420 | Upland Hardwood Forests | NorthFork_420 | 65.017 | NorthFork | 8.2316 | 1.3301 | 1.6534 | 40.8622 | 6.6025 | 8.2074 | 14 | 4.9641 | FM# 231440-2 (Pond 1&2) | FDOT-46
283 | Polygon | 9779 | 511 | Natural River, Stream, Waterway | NorthFork_511 | 178.465 | NorthFork | 5.1836 | 0.88283 | 1.2734 | 1.6095 | 0.27412 | 0.3954 | 14 | 0.3105 | FM# 231440-2 (Pond 1&2) | FDOT-46
286 | Polygon | 10775 | 560 | Slough Waters | NorthFork_560 | 1.5515 | NorthFork | 6.0346 | 0.99756 | 1.3368 | 7.7e-05 | 1.3e-05 | 1.7e-05 | 14 | 1.3e-05 | FM# 231440-2 (Pond 1&2) | FDOT-46
294 | Polygon | 11649 | 814 | Roads and Highways | NorthFork_814 | 37.1808 | NorthFork | 9.5936 | 1.5715 | 1.8573 | 25.8403 | 4.2329 | 5.0027 | 14 | 2.6935 | FM# 231440-2 (Pond 1&2) | FDOT-46
433 | Polygon | 8534 | 140 | Commercial and Services | NorthFork_140 | 5.1151 | NorthFork | 11.7814 | 1.8758 | 2.004 | 1.2371 | 0.19697 | 0.21043 | 14 | 0.105 | FM# 231440-2 (Pond 1&2) | FDOT-46
443 | Polygon | 9144 | 320 | Shrub and Brushland | NorthFork_320 | 38.2872 | NorthFork | 8.0585 | 1.393 | 1.6596 | 2.6249 | 0.45376 | 0.54059 | 14 | 0.32573 | FM# 231440-2 (Pond 1&2) | FDOT-46
445 | Polygon | 11649 | 814 | Roads and Highways | NorthFork_814 | 37.1808 | NorthFork | 9.5936 | 1.5715 | 1.8573 | 9.8071 | 1.6065 | 1.8986 | 14 | 1.0223 | FM# 231440-2 (Pond 1&2) | FDOT-46
171 | Polygon | 8080 | 111 | Fixed Single Family Units | NorthFork_111 | 300.698 | NorthFork | 10.4137 | 1.7348 | 1.9377 | 94.4363 | 15.7316 | 17.572 | 15 | 9.0684 | FM# 231440-2 (Pond 3&4) | FDOT-47
185 | Polygon | 8274 | 121 | Fixed Single Family Units | NorthFork_121 | 170.677 | NorthFork | 11.8192 | 1.9999 | 2.0974 | 34.3603 | 5.8139 | 6.0976 | 15 | 2.9072 | FM# 231440-2 (Pond 3&4) | FDOT-47
236 | Polygon | 8719 | 170 | Institutional | NorthFork_170 | 3.9985 | NorthFork | 10.267 | 1.7805 | 1.9893 | 22.3303 | 3.8725 | 4.3268 | 15 | 2.175 | FM# 231440-2 (Pond 3&4) | FDOT-47
260 | Polygon | 9218 | 330 | Mixed Rangeland | NorthFork_330 | 15.1962 | NorthFork | 7.1905 | 1.3489 | 1.4049 | 0.032305 | 0.00606 | 0.006312 | 15 | 0.004493 | FM# 231440-2 (Pond 3&4) | FDOT-47
426 | Polygon | 8080 | 111 | Fixed Single Family Units | NorthFork_111 | 300.698 | NorthFork | 10.4137 | 1.7348 | 1.9377 | 0.033497 | 0.00558 | 0.006233 | 15 | 0.003217 | FM# 231440-2 (Pond 3&4) | FDOT-47
428 | Polygon | 8274 | 121 | Fixed Single Family Units | NorthFork_121 | 170.677 | NorthFork | 11.8192 | 1.9999 | 2.0974 | 0.001726 | 0.000292 | 0.000306 | 15 | 0.000146 | FM# 231440-2 (Pond 3&4) | FDOT-47
172 | Polygon | 8080 | 111 | Fixed Single Family Units | NorthFork_111 | 300.698 | NorthFork | 10.4137 | 1.7348 | 1.9377 | 1.3655 | 0.22748 | 0.25409 | 17 | 0.13113 | FM# 231440-2 (Pond 5) | FDOT-48
184 | Polygon | 8272 | 121 | Fixed Single Family Units | NorthFork_121 | 4.284 | NorthFork | 11.8192 | 1.9999 | 2.0974 | 13.8932 | 2.3508 | 2.4655 | 17 | 1.1755 | FM# 231440-2 (Pond 5) | FDOT-48
186 | Polygon | 8274 | 121 | Fixed Single Family Units | NorthFork_121 | 170.677 | NorthFork | 11.8192 | 1.9999 | 2.0974 | 8.2973 | 1.4039 | 1.4725 | 17 | 0.70202 | FM# 231440-2 (Pond 5) | FDOT-48
208 | Polygon | 8531 | 140 | Commercial and Services | NorthFork_140 | 57.6678 | NorthFork | 11.7814 | 1.8758 | 2.004 | 9.9028 | 1.5767 | 1.6845 | 17 | 0.84054 | FM# 231440-2 (Pond 5) | FDOT-48
212 | Polygon | 8535 | 140 | Commercial and Services | NorthFork_140 | 22.1995 | NorthFork | 11.7814 | 1.8758 | 2.004 | 0.11379 | 0.018118 | 0.019356 | 17 | 0.009658 | FM# 231440-2 (Pond 5) | FDOT-48
214 | Polygon | 8536 | 140 | Commercial and Services | NorthFork_140 | 5.0018 | NorthFork | 11.7814 | 1.8758 | 2.004 | 9.4571 | 1.5058 | 1.6087 | 17 | 0.80271 | FM# 231440-2 (Pond 5) | FDOT-48
231 | Polygon | 8621 | 141 | Retail Sales and Services | NorthFork_141 | 14.9414 | NorthFork | 12.1233 | 1.8265 | 2.0361 | 19.8139 | 2.9851 | 3.3277 | 17 | 1.6344 | FM# 231440-2 (Pond 5) | FDOT-48
237 | Polygon | 8722 | 170 | Institutional | NorthFork_170 | 11.1114 | NorthFork | 10.267 | 1.7805 | 1.9893 | 9.2658 | 1.6068 | 1.7954 | 17 | 0.90248 | FM# 231440-2 (Pond 5) | FDOT-48
242 | Polygon | 8886 | 190 | Open Land | NorthFork_190 | 3.8698 | NorthFork | 9.8502 | 1.6893 | 1.9439 | 1.9428 | 0.3332 | 0.38342 | 17 | 0.19724 | FM# 231440-2 (Pond 5) | FDOT-48
247 | Polygon | 9012 | 243 | Ornamentals | NorthFork_243 | 20.7034 | NorthFork | 8.0904 | 1.6518 | 1.4326 | 10.4292 | 2.1293 | 1.8467 | 17 | 1.2891 | FM# 231440-2 (Pond 5) | FDOT-48
255 | Polygon | 9143 | 320 | Shrub and Brushland | NorthFork_320 | 7.6948 | NorthFork | 8.0585 | 1.393 | 1.6596 | 3.2187 | 0.5564 | 0.66287 | 17 | 0.39941 | FM# 231440-2 (Pond 5) | FDOT-48
264 | Polygon | 9468 | 420 | Upland Hardwood Forests | NorthFork_420 | 10.4111 | NorthFork | 8.2316 | 1.3301 | 1.6534 | 3.8792 | 0.62681 | 0.77917 | 17 | 0.47126 | FM# 231440-2 (Pond 5) | FDOT-48
278 | Polygon | 9587 | 434 | Hardwood - Coniferous Mixed | NorthFork_434 | 10.3479 | NorthFork | 8.9794 | 1.6037 | 1.663 | 5.644 | 1.008 | 1.0453 | 17 | 0.62855 | FM# 231440-2 (Pond 5) | FDOT-48
279 | Polygon | 9589 | 434 | Hardwood - Coniferous Mixed | NorthFork_434 | 25.2539 | NorthFork | 8.9794 | 1.6037 | 1.663 | 0.12016 | 0.021461 | 0.022253 | 17 | 0.013382 | FM# 231440-2 (Pond 5) | FDOT-48
287 | Polygon | 10995 | 617 | Mixed Wetland Hardwoods | NorthFork_617 | 8.8193 | NorthFork | 6.5846 | 1.1169 | 1.4361 | 0.8227 | 0.13954 | 0.17943 | 17 | 0.12494 | FM# 231440-2 (Pond 5) | FDOT-48
295 | Polygon | 11651 | 814 | Roads and Highways | NorthFork_814 | 1490.08 | NorthFork | 9.5936 | 1.5715 | 1.8573 | 0.43312 | 0.070949 | 0.083851 | 17 | 0.045147 | FM# 231440-2 (Pond 5) | FDOT-48
427 | Polygon | 8080 | 111 | Fixed Single Family Units | NorthFork_111 | 300.698 | NorthFork | 10.4137 | 1.7348 | 1.9377 | 0.033497 | 0.00558 | 0.006233 | 17 | 0.003217 | FM# 231440-2 (Pond 5) | FDOT-48
429 | Polygon | 8274 | 121 | Fixed Single Family Units | NorthFork_121 | 170.677 | NorthFork | 11.8192 | 1.9999 | 2.0974 | 0.001726 | 0.000292 | 0.000306 | 17 | 0.000146 | FM# 231440-2 (Pond 5) | FDOT-48
430 | Polygon | 8531 | 140 | Commercial and Services | NorthFork_140 | 57.6678 | NorthFork | 11.7814 | 1.8758 | 2.004 | 1.5372 | 0.24475 | 0.26147 | 17 | 0.13047 | FM# 231440-2 (Pond 5) | FDOT-48
434 | Polygon | 8535 | 140 | Commercial and Services | NorthFork_140 | 22.1995 | NorthFork | 11.7814 | 1.8758 | 2.004 | 1.1547 | 0.18385 | 0.19642 | 17 | 0.098011 | FM# 231440-2 (Pond 5) | FDOT-48
438 | Polygon | 8621 | 141 | Retail Sales and Services | NorthFork_141 | 14.9414 | NorthFork | 12.1233 | 1.8265 | 2.0361 | 1.2438 | 0.18739 | 0.20889 | 17 | 0.1026 | FM# 231440-2 (Pond 5) | FDOT-48
446 | Polygon | 11651 | 814 | Roads and Highways | NorthFork_814 | 1490.08 | NorthFork | 9.5936 | 1.5715 | 1.8573 | 13.1472 | 2.1536 | 2.5453 | 17 | 1.3704 | FM# 231440-2 (Pond 5) | FDOT-48
37 | Polygon | 669 | 133 | Multiple Dwelling Units, Low Rise Two stories or less | B4_133 | 99.5027 | B4 | 12.8933 | 2.5556 | 2.1189 | 2.5075 | 0.497 | 0.41209 | 12 | 0.19448 | FM# 230978-2 (Danforth Basin) | FDOT-49
40 | Polygon | 1356 | 118 | Rural Residential | B6_118 | 103.67 | B6 | 9.5416 | 1.6684 | 2.0487 | 7.9944 | 1.3978 | 1.7165 | 12 | 0.83785 | FM# 230978-2 (Danforth Basin) | FDOT-49
42 | Polygon | 1365 | 121 | Fixed Single Family Units | B6_121 | 206.741 | B6 | 11.7192 | 1.983 | 2.0782 | 33.9559 | 5.7455 | 6.0214 | 12 | 2.8975 | FM# 230978-2 (Danforth Basin) | FDOT-49
43 | Polygon | 1377 | 133 | Multiple Dwelling Units, Low Rise Two stories or less | B6_133 | 2.8063 | B6 | 11.7925 | 1.9886 | 2.0792 | 24.313 | 4.0999 | 4.2867 | 12 | 2.0617 | FM# 230978-2 (Danforth Basin) | FDOT-49
45 | Polygon | 1383 | 140 | Commercial and Services | B6_140 | 5.7212 | B6 | 9.2812 | 1.3583 | 1.7751 | 9.1057 | 1.3326 | 1.7415 | 12 | 0.98109 | FM# 230978-2 (Danforth Basin) | FDOT-49
47 | Polygon | 1385 | 140 | Commercial and Services | B6_140 | 12.3472 | B6 | 9.2812 | 1.3583 | 1.7751 | 10.4346 | 1.5271 | 1.9957 | 12 | 1.1243 | FM# 230978-2 (Danforth Basin) | FDOT-49
54 | Polygon | 1397 | 170 | Institutional | B6_170 | 5.6482 | B6 | 8.9848 | 1.4733 | 1.9075 | 4.8105 | 0.78884 | 1.0213 | 12 | 0.53541 | FM# 230978-2 (Danforth Basin) | FDOT-49
55 | Polygon | 1398 | 170 | Institutional | B6_170 | 10.2587 | B6 | 8.9848 | 1.4733 | 1.9075 | 10.3241 | 1.693 | 2.1918 | 12 | 1.1491 | FM# 230978-2 (Danforth Basin) | FDOT-49
56 | Polygon | 1401 | 171 | Educational Facilities | B6_171 | 20.791 | B6 | 12.2642 | 2.0773 | 2.1641 | 23.2493 | 3.938 | 4.1026 | 12 | 1.8957 | FM# 230978-2 (Danforth Basin) | FDOT-49
58 | Polygon | 1432 | 320 | Shrub and Brushland | B6_320 | 15.8505 | B6 | 6.4559 | 0.89579 | 1.5408 | 2.9024 | 0.40272 | 0.69267 | 12 | 0.44956 | FM# 230978-2 (Danforth Basin) | FDOT-49
60 | Polygon | 1447 | 411 | Pine Flatwoods | B6_411 | 14.0139 | B6 | 6.6935 | 0.99066 | 1.5988 | 7.9661 | 1.179 | 1.9027 | 12 | 1.1901 | FM# 230978-2 (Danforth Basin) | FDOT-49
61 | Polygon | 1448 | 411 | Pine Flatwoods | B6_411 | 5.9748 | B6 | 6.6935 | 0.99066 | 1.5988 | 3.3908 | 0.50185 | 0.8099 | 12 | 0.50658 | FM# 230978-2 (Danforth Basin) | FDOT-49
63 | Polygon | 1450 | 411 | Pine Flatwoods | B6_411 | 17.4483 | B6 | 6.6935 | 0.99066 | 1.5988 | 11.8925 | 1.7601 | 2.8406 | 12 | 1.7767 | FM# 230978-2 (Danforth Basin) | FDOT-49
66 | Polygon | 1454 | 422 | Brazilian Pepper | B6_422 | 5.6733 | B6 | 6.3518 | 0.91269 | 1.5105 | 5.1204 | 0.73575 | 1.2176 | 12 | 0.80613 | FM# 230978-2 (Danforth Basin) | FDOT-49
67 | Polygon | 1457 | 424 | Melaleuca | B6_424 | 5.1037 | B6 | 5.1548 | 0.59953 | 1.4267 | 1.7279 | 0.20096 | 0.47824 | 12 | 0.3352 | FM# 230978-2 (Danforth Basin) | FDOT-49
418 | Polygon | 1385 | 140 | Commercial and Services | B6_140 | 12.3472 | B6 | 9.2812 | 1.3583 | 1.7751 | 0.070073 | 0.010255 | 0.013402 | 12 | 0.00755 | FM# 230978-2 (Danforth Basin) | FDOT-49
422 | Polygon | 1450 | 411 | Pine Flatwoods | B6_411 | 17.4483 | B6 | 6.6935 | 0.99066 | 1.5988 | 0.018895 | 0.002796 | 0.004513 | 12 | 0.002823 | FM# 230978-2 (Danforth Basin) | FDOT-49
41 | Polygon | 1363 | 121 | Fixed Single Family Units | B6_121 | 114.995 | B6 | 11.7192 | 1.983 | 2.0782 | 11.6386 | 1.9693 | 2.0639 | 13 | 0.99312 | FM# 230978-2 (Wetlands Basin) | FDOT-50
44 | Polygon | 1378 | 133 | Multiple Dwelling Units, Low Rise Two stories or less | B6_133 | 7.3098 | B6 | 11.7925 | 1.9886 | 2.0792 | 8.0609 | 1.3593 | 1.4212 | 13 | 0.68356 | FM# 230978-2 (Wetlands Basin) | FDOT-50
48 | Polygon | 1385 | 140 | Commercial and Services | B6_140 | 12.3472 | B6 | 9.2812 | 1.3583 | 1.7751 | 0.46685 | 0.068322 | 0.089289 | 13 | 0.050301 | FM# 230978-2 (Wetlands Basin) | FDOT-50
49 | Polygon | 1386 | 140 | Commercial and Services | B6_140 | 10.329 | B6 | 9.2812 | 1.3583 | 1.7751 | 6.9392 | 1.0155 | 1.3272 | 13 | 0.74767 | FM# 230978-2 (Wetlands Basin) | FDOT-50
50 | Polygon | 1387 | 140 | Commercial and Services | B6_140 | 10.8774 | B6 | 9.2812 | 1.3583 | 1.7751 | 9.115 | 1.3339 | 1.7433 | 13 | 0.9821 | FM# 230978-2 (Wetlands Basin) | FDOT-50
52 | Polygon | 1389 | 140 | Commercial and Services | B6_140 | 22.0699 | B6 | 9.2812 | 1.3583 | 1.7751 | 0.091071 | 0.013328 | 0.017418 | 13 | 0.009812 | FM# 230978-2 (Wetlands Basin) | FDOT-50
64 | Polygon | 1450 | 411 | Pine Flatwoods | B6_411 | 17.4483 | B6 | 6.6935 | 0.99066 | 1.5988 | 9.2536 | 1.3696 | 2.2103 | 13 | 1.3825 | FM# 230978-2 (Wetlands Basin) | FDOT-50
65 | Polygon | 1451 | 411 | Pine Flatwoods | B6_411 | 47.3742 | B6 | 6.6935 | 0.99066 | 1.5988 | 8.6121 | 1.2746 | 2.057 | 13 | 1.2866 | FM# 230978-2 (Wetlands Basin) | FDOT-50
69 | Polygon | 1495 | 620 | Wetland Coniferous Forests | B6_620 | 2.6204 | B6 | 12.4678 | 2.1054 | 2.171 | 5.6745 | 0.95822 | 0.98807 | 13 | 0.45513 | FM# 230978-2 (Wetlands Basin) | FDOT-50
337 | Polygon | 13133 | 133 | Multiple Dwelling Units, Low Rise Two stories or less | SouthFork_133 | 47.1034 | SouthFork | 11.272 | 2.2334 | 2.0294 | 21.2603 | 4.2125 | 3.8276 | 13 | 1.8861 | FM# 230978-2 (Wetlands Basin) | FDOT-50
352 | Polygon | 13167 | 140 | Commercial and Services | SouthFork_140 | 0.012666 | SouthFork | 12.4966 | 1.9467 | 2.1269 | 0.15828 | 0.024656 | 0.026939 | 13 | 0.012666 | FM# 230978-2 (Wetlands Basin) | FDOT-50
381 | Polygon | 13641 | 411 | Pine Flatwoods | SouthFork_411 | 34.3613 | SouthFork | 5.9979 | 0.90688 | 1.502 | 3.0781 | 0.4654 | 0.77081 | 13 | 0.51319 | FM# 230978-2 (Wetlands Basin) | FDOT-50
383 | Polygon | 13642 | 411 | Pine Flatwoods | SouthFork_411 | 28.6112 | SouthFork | 5.9979 | 0.90688 | 1.502 | 14.8201 | 2.2408 | 3.7113 | 13 | 2.4709 | FM# 230978-2 (Wetlands Basin) | FDOT-50
400 | Polygon | 14814 | 620 | Wetland Coniferous Forests | SouthFork_620 | 0.007816 | SouthFork | 11.1719 | 2.4131 | 1.5965 | 0.087322 | 0.018861 | 0.012479 | 13 | 0.007816 | FM# 230978-2 (Wetlands Basin) | FDOT-50
403 | Polygon | 15370 | 641 | Freshwater Marshes | SouthFork_641 | 8.9515 | SouthFork | 7.2364 | 1.3226 | 1.4682 | 0.066331 | 0.012124 | 0.013457 | 13 | 0.009166 | FM# 230978-2 (Wetlands Basin) | FDOT-50
404 | Polygon | 15371 | 641 | Freshwater Marshes | SouthFork_641 | 3.5491 | SouthFork | 7.2364 | 1.3226 | 1.4682 | 0.44246 | 0.080871 | 0.089769 | 13 | 0.061144 | FM# 230978-2 (Wetlands Basin) | FDOT-50
419 | Polygon | 1385 | 140 | Commercial and Services | B6_140 | 12.3472 | B6 | 9.2812 | 1.3583 | 1.7751 | 0.070073 | 0.010255 | 0.013402 | 13 | 0.00755 | FM# 230978-2 (Wetlands Basin) | FDOT-50
420 | Polygon | 1389 | 140 | Commercial and Services | B6_140 | 22.0699 | B6 | 9.2812 | 1.3583 | 1.7751 | 2.3373 | 0.34205 | 0.44703 | 13 | 0.25183 | FM# 230978-2 (Wetlands Basin) | FDOT-50
423 | Polygon | 1450 | 411 | Pine Flatwoods | B6_411 | 17.4483 | B6 | 6.6935 | 0.99066 | 1.5988 | 0.018895 | 0.002796 | 0.004513 | 13 | 0.002823 | FM# 230978-2 (Wetlands Basin) | FDOT-50
424 | Polygon | 1451 | 411 | Pine Flatwoods | B6_411 | 47.3742 | B6 | 6.6935 | 0.99066 | 1.5988 | 0.10178 | 0.015064 | 0.024311 | 13 | 0.015206 | FM# 230978-2 (Wetlands Basin) | FDOT-50
454 | Polygon | 13173 | 140 | Commercial and Services | SouthFork_140 | 20.0157 | SouthFork | 12.4966 | 1.9467 | 2.1269 | 0.48494 | 0.075543 | 0.082536 | 13 | 0.038806 | FM# 230978-2 (Wetlands Basin) | FDOT-50
456 | Polygon | 13641 | 411 | Pine Flatwoods | SouthFork_411 | 34.3613 | SouthFork | 5.9979 | 0.90688 | 1.502 | 1.477 | 0.22332 | 0.36987 | 13 | 0.24625 | FM# 230978-2 (Wetlands Basin) | FDOT-50
315 | Polygon | 12960 | 111 | Fixed Single Family Units | SouthFork_111 | 50.2844 | SouthFork | 12.1126 | 2.0299 | 2.1867 | 0.21836 | 0.036595 | 0.03942 | 18 | 0.018028 | FM# 422641-3 (Pond 1) | FDOT-51
389 | Polygon | 13733 | 511 | Natural River, Stream, Waterway | SouthFork_511 | 79.7675 | SouthFork | 9.5754 | 1.6562 | 1.9466 | 3.7284 | 0.64488 | 0.75796 | 18 | 0.38937 | FM# 422641-3 (Pond 1) | FDOT-51
406 | Polygon | 15469 | 814 | Roads and Highways | SouthFork_814 | 446.44 | SouthFork | 8.2014 | 1.3075 | 1.7503 | 2.0023 | 0.31919 | 0.4273 | 18 | 0.24413 | FM# 422641-3 (Pond 1) | FDOT-51
412 | Polygon | 15474 | 814 | Roads and Highways | SouthFork_814 | 192.971 | SouthFork | 8.2014 | 1.3075 | 1.7503 | 32.9349 | 5.2504 | 7.0287 | 18 | 4.0157 | FM# 422641-3 (Pond 1) | FDOT-51
463 | Polygon | 15474 | 814 | Roads and Highways | SouthFork_814 | 192.971 | SouthFork | 8.2014 | 1.3075 | 1.7503 | 0.033257 | 0.005302 | 0.007097 | 18 | 0.004055 | FM# 422641-3 (Pond 1) | FDOT-51
314 | Polygon | 12960 | 111 | Fixed Single Family Units | SouthFork_111 | 50.2844 | SouthFork | 12.1126 | 2.0299 | 2.1867 | 1.3602 | 0.22794 | 0.24555 | 16 | 0.11229 | FM# 422641-3 (Pond 2A) | FDOT-52
320 | Polygon | 13048 | 121 | Fixed Single Family Units | SouthFork_121 | 74.4418 | SouthFork | 11.7334 | 1.9755 | 2.1412 | 0.56202 | 0.094623 | 0.10256 | 16 | 0.047899 | FM# 422641-3 (Pond 2A) | FDOT-52
332 | Polygon | 13126 | 133 | Multiple Dwelling Units, Low Rise Two stories or less | SouthFork_133 | 9.8639 | SouthFork | 11.272 | 2.2334 | 2.0294 | 0.32124 | 0.06365 | 0.057836 | 16 | 0.028499 | FM# 422641-3 (Pond 2A) | FDOT-52
344 | Polygon | 13160 | 140 | Commercial and Services | SouthFork_140 | 4.2447 | SouthFork | 12.4966 | 1.9467 | 2.1269 | 0.64657 | 0.10072 | 0.11005 | 16 | 0.05174 | FM# 422641-3 (Pond 2A) | FDOT-52
359 | Polygon | 13240 | 182 | Golf Courses | SouthFork_182 | 26.2922 | SouthFork | 11.6101 | 2.007 | 2.0894 | 1.9165 | 0.3313 | 0.34489 | 16 | 0.16507 | FM# 422641-3 (Pond 2A) | FDOT-52
387 | Polygon | 13688 | 434 | Hardwood - Coniferous Mixed | SouthFork_434 | 8.6601 | SouthFork | 6.0934 | 0.97619 | 1.5124 | 2.2994 | 0.36837 | 0.5707 | 16 | 0.37736 | FM# 422641-3 (Pond 2A) | FDOT-52
411 | Polygon | 15474 | 814 | Roads and Highways | SouthFork_814 | 192.971 | SouthFork | 8.2014 | 1.3075 | 1.7503 | 52.2797 | 8.3343 | 11.1571 | 16 | 6.3744 | FM# 422641-3 (Pond 2A) | FDOT-52
462 | Polygon | 15474 | 814 | Roads and Highways | SouthFork_814 | 192.971 | SouthFork | 8.2014 | 1.3075 | 1.7503 | 0.033257 | 0.005302 | 0.007097 | 16 | 0.004055 | FM# 422641-3 (Pond 2A) | FDOT-52
321 | Polygon | 13048 | 121 | Fixed Single Family Units | SouthFork_121 | 74.4418 | SouthFork | 11.7334 | 1.9755 | 2.1412 | 6.0253 | 1.0144 | 1.0996 | 19 | 0.51352 | FM# 422641-3 (Pond 2B) | FDOT-53
333 | Polygon | 13127 | 133 | Multiple Dwelling Units, Low Rise Two stories or less | SouthFork_133 | 11.2188 | SouthFork | 11.272 | 2.2334 | 2.0294 | 3.0833 | 0.61092 | 0.55511 | 19 | 0.27354 | FM# 422641-3 (Pond 2B) | FDOT-53
345 | Polygon | 13161 | 140 | Commercial and Services | SouthFork_140 | 8.2704 | SouthFork | 12.4966 | 1.9467 | 2.1269 | 27.6046 | 4.3002 | 4.6982 | 19 | 2.209 | FM# 422641-3 (Pond 2B) | FDOT-53
346 | Polygon | 13162 | 140 | Commercial and Services | SouthFork_140 | 12.9433 | SouthFork | 12.4966 | 1.9467 | 2.1269 | 2.4391 | 0.37996 | 0.41513 | 19 | 0.19518 | FM# 422641-3 (Pond 2B) | FDOT-53
354 | Polygon | 13186 | 141 | Retail Sales and Services | SouthFork_141 | 16.4506 | SouthFork | 11.9296 | 1.7939 | 2.0065 | 18.8072 | 2.8281 | 3.1633 | 19 | 1.5765 | FM# 422641-3 (Pond 2B) | FDOT-53
360 | Polygon | 13240 | 182 | Golf Courses | SouthFork_182 | 26.2922 | SouthFork | 11.6101 | 2.007 | 2.0894 | 0.015428 | 0.002667 | 0.002777 | 19 | 0.001329 | FM# 422641-3 (Pond 2B) | FDOT-53
362 | Polygon | 13281 | 190 | Open Land | SouthFork_190 | 5.6198 | SouthFork | 9.2308 | 1.6518 | 1.9301 | 0.22509 | 0.04028 | 0.047065 | 19 | 0.024385 | FM# 422641-3 (Pond 2B) | FDOT-53
371 | Polygon | 13466 | 320 | Shrub and Brushland | SouthFork_320 | 3.7492 | SouthFork | 7.2269 | 1.3699 | 1.5245 | 10.3708 | 1.9659 | 2.1877 | 19 | 1.435 | FM# 422641-3 (Pond 2B) | FDOT-53
413 | Polygon | 15474 | 814 | Roads and Highways | SouthFork_814 | 192.971 | SouthFork | 8.2014 | 1.3075 | 1.7503 | 68.9588 | 10.9933 | 14.7166 | 19 | 8.4081 | FM# 422641-3 (Pond 2B) | FDOT-53
450 | Polygon | 13127 | 133 | Multiple Dwelling Units, Low Rise Two stories or less | SouthFork_133 | 11.2188 | SouthFork | 11.272 | 2.2334 | 2.0294 | 0.001385 | 0.000274 | 0.000249 | 19 | 0.000123 | FM# 422641-3 (Pond 2B) | FDOT-53
464 | Polygon | 15474 | 814 | Roads and Highways | SouthFork_814 | 192.971 | SouthFork | 8.2014 | 1.3075 | 1.7503 | 0.086698 | 0.013821 | 0.018502 | 19 | 0.010571 | FM# 422641-3 (Pond 2B) | FDOT-53
318 | Polygon | 12998 | 118 | Rural Residential | SouthFork_118 | 122.294 | SouthFork | 9.4961 | 1.6567 | 2.0488 | 6.6057 | 1.1524 | 1.4252 | 20 | 0.69562 | FM# 422641-3 (Pond 3) | FDOT-54
319 | Polygon | 13007 | 119 | Low Density Under Construction | SouthFork_119 | 6.3552 | SouthFork | 8.3138 | 1.3076 | 2.0339 | 0.52244 | 0.082171 | 0.12781 | 20 | 0.06284 | FM# 422641-3 (Pond 3) | FDOT-54
330 | Polygon | 13112 | 132 | Mobile Home Units Six or more dwelling units per acre | SouthFork_132 | 10.8012 | SouthFork | 11.6176 | 2.0859 | 2.0556 | 3.3447 | 0.60052 | 0.5918 | 20 | 0.2879 | FM# 422641-3 (Pond 3) | FDOT-54
334 | Polygon | 13127 | 133 | Multiple Dwelling Units, Low Rise Two stories or less | SouthFork_133 | 11.2188 | SouthFork | 11.272 | 2.2334 | 2.0294 | 3.3086 | 0.65556 | 0.59567 | 20 | 0.29353 | FM# 422641-3 (Pond 3) | FDOT-54
335 | Polygon | 13128 | 133 | Multiple Dwelling Units, Low Rise Two stories or less | SouthFork_133 | 21.2595 | SouthFork | 11.272 | 2.2334 | 2.0294 | 0.70078 | 0.13885 | 0.12617 | 20 | 0.06217 | FM# 422641-3 (Pond 3) | FDOT-54
347 | Polygon | 13162 | 140 | Commercial and Services | SouthFork_140 | 12.9433 | SouthFork | 12.4966 | 1.9467 | 2.1269 | 0.095108 | 0.014816 | 0.016187 | 20 | 0.007611 | FM# 422641-3 (Pond 3) | FDOT-54
349 | Polygon | 13164 | 140 | Commercial and Services | SouthFork_140 | 3.9419 | SouthFork | 12.4966 | 1.9467 | 2.1269 | 4.4734 | 0.69686 | 0.76136 | 20 | 0.35797 | FM# 422641-3 (Pond 3) | FDOT-54
376 | Polygon | 13614 | 411 | Pine Flatwoods | SouthFork_411 | 32.0768 | SouthFork | 5.9979 | 0.90688 | 1.502 | 3.2007 | 0.48395 | 0.80153 | 20 | 0.53364 | FM# 422641-3 (Pond 3) | FDOT-54
377 | Polygon | 13615 | 411 | Pine Flatwoods | SouthFork_411 | 10.8848 | SouthFork | 5.9979 | 0.90688 | 1.502 | 3.293 | 0.4979 | 0.82463 | 20 | 0.54902 | FM# 422641-3 (Pond 3) | FDOT-54
378 | Polygon | 13623 | 411 | Pine Flatwoods | SouthFork_411 | 9.923 | SouthFork | 5.9979 | 0.90688 | 1.502 | 0.63569 | 0.096116 | 0.15919 | 20 | 0.10599 | FM# 422641-3 (Pond 3) | FDOT-54
379 | Polygon | 13632 | 411 | Pine Flatwoods | SouthFork_411 | 157.899 | SouthFork | 5.9979 | 0.90688 | 1.502 | 0.008238 | 0.001246 | 0.002063 | 20 | 0.001373 | FM# 422641-3 (Pond 3) | FDOT-54
414 | Polygon | 15474 | 814 | Roads and Highways | SouthFork_814 | 192.971 | SouthFork | 8.2014 | 1.3075 | 1.7503 | 175.673 | 28.0054 | 37.4907 | 20 | 21.4198 | FM# 422641-3 (Pond 3) | FDOT-54
451 | Polygon | 13127 | 133 | Multiple Dwelling Units, Low Rise Two stories or less | SouthFork_133 | 11.2188 | SouthFork | 11.272 | 2.2334 | 2.0294 | 0.001385 | 0.000274 | 0.000249 | 20 | 0.000123 | FM# 422641-3 (Pond 3) | FDOT-54
453 | Polygon | 13164 | 140 | Commercial and Services | SouthFork_140 | 3.9419 | SouthFork | 12.4966 | 1.9467 | 2.1269 | 0.22836 | 0.035573 | 0.038866 | 20 | 0.018274 | FM# 422641-3 (Pond 3) | FDOT-54
459 | Polygon | 15474 | 814 | Roads and Highways | SouthFork_814 | 192.971 | SouthFork | 8.2014 | 1.3075 | 1.7503 | 0.57126 | 0.091068 | 0.12191 | 20 | 0.069653 | FM# 422641-3 (Pond 3) | FDOT-54
461 | Polygon | 15474 | 814 | Roads and Highways | SouthFork_814 | 192.971 | SouthFork | 8.2014 | 1.3075 | 1.7503 | 1.8712 | 0.29829 | 0.39933 | 20 | 0.22815 | FM# 422641-3 (Pond 3) | FDOT-54
465 | Polygon | 15474 | 814 | Roads and Highways | SouthFork_814 | 192.971 | SouthFork | 8.2014 | 1.3075 | 1.7503 | 0.086698 | 0.013821 | 0.018502 | 20 | 0.010571 | FM# 422641-3 (Pond 3) | FDOT-54
466 | Polygon | 15474 | 814 | Roads and Highways | SouthFork_814 | 192.971 | SouthFork | 8.2014 | 1.3075 | 1.7503 | 0.36309 | 0.057883 | 0.077488 | 20 | 0.044272 | FM# 422641-3 (Pond 3) | FDOT-54
322 | Polygon | 13058 | 121 | Fixed Single Family Units | SouthFork_121 | 9.9926 | SouthFork | 11.7334 | 1.9755 | 2.1412 | 0.20803 | 0.035024 | 0.037963 | 21 | 0.01773 | FM# 422641-3 (Pond 4) | FDOT-55
323 | Polygon | 13064 | 121 | Fixed Single Family Units | SouthFork_121 | 37.4477 | SouthFork | 11.7334 | 1.9755 | 2.1412 | 0.089444 | 0.015059 | 0.016323 | 21 | 0.007623 | FM# 422641-3 (Pond 4) | FDOT-55
336 | Polygon | 13132 | 133 | Multiple Dwelling Units, Low Rise Two stories or less | SouthFork_133 | 149.237 | SouthFork | 11.272 | 2.2334 | 2.0294 | 2.8534 | 0.56536 | 0.51371 | 21 | 0.25314 | FM# 422641-3 (Pond 4) | FDOT-55
355 | Polygon | 13207 | 170 | Institutional | SouthFork_170 | 4.2616 | SouthFork | 11.0299 | 2.0174 | 2.1626 | 0.019782 | 0.003618 | 0.003879 | 21 | 0.001793 | FM# 422641-3 (Pond 4) | FDOT-55
380 | Polygon | 13632 | 411 | Pine Flatwoods | SouthFork_411 | 157.899 | SouthFork | 5.9979 | 0.90688 | 1.502 | 0.68157 | 0.10305 | 0.17068 | 21 | 0.11363 | FM# 422641-3 (Pond 4) | FDOT-55
397 | Polygon | 14795 | 617 | Mixed Wetland Hardwoods | SouthFork_617 | 3 | SouthFork | 7.5609 | 1.3901 | 1.5511 | 0.29611 | 0.054441 | 0.060746 | 21 | 0.039163 | FM# 422641-3 (Pond 4) | FDOT-55
415 | Polygon | 15474 | 814 | Roads and Highways | SouthFork_814 | 192.971 | SouthFork | 8.2014 | 1.3075 | 1.7503 | 94.2312 | 15.0221 | 20.1101 | 21 | 11.4896 | FM# 422641-3 (Pond 4) | FDOT-55
467 | Polygon | 15474 | 814 | Roads and Highways | SouthFork_814 | 192.971 | SouthFork | 8.2014 | 1.3075 | 1.7503 | 0.36309 | 0.057883 | 0.077488 | 21 | 0.044272 | FM# 422641-3 (Pond 4) | FDOT-55
324 | Polygon | 13074 | 121 | Fixed Single Family Units | SouthFork_121 | 5.6497 | SouthFork | 11.7334 | 1.9755 | 2.1412 | 0.55661 | 0.093712 | 0.10158 | 22 | 0.047438 | FM# 422641-3 (Pond 8) | FDOT-56
326 | Polygon | 13075 | 121 | Fixed Single Family Units | SouthFork_121 | 17.0078 | SouthFork | 11.7334 | 1.9755 | 2.1412 | 0.12166 | 0.020483 | 0.022202 | 22 | 0.010369 | FM# 422641-3 (Pond 8) | FDOT-56
331 | Polygon | 13113 | 132 | Mobile Home Units Six or more dwelling units per acre | SouthFork_132 | 20.792 | SouthFork | 11.6176 | 2.0859 | 2.0556 | 11.603 | 2.0833 | 2.053 | 22 | 0.99875 | FM# 422641-3 (Pond 8) | FDOT-56
364 | Polygon | 13283 | 190 | Open Land | SouthFork_190 | 14.6552 | SouthFork | 9.2308 | 1.6518 | 1.9301 | 1.3316 | 0.23828 | 0.27842 | 22 | 0.14425 | FM# 422641-3 (Pond 8) | FDOT-56
385 | Polygon | 13646 | 411 | Pine Flatwoods | SouthFork_411 | 41.1906 | SouthFork | 5.9979 | 0.90688 | 1.502 | 0.6391 | 0.096632 | 0.16004 | 22 | 0.10655 | FM# 422641-3 (Pond 8) | FDOT-56
388 | Polygon | 13699 | 434 | Hardwood - Coniferous Mixed | SouthFork_434 | 3.3375 | SouthFork | 6.0934 | 0.97619 | 1.5124 | 0.42043 | 0.067354 | 0.10435 | 22 | 0.068997 | FM# 422641-3 (Pond 8) | FDOT-56
398 | Polygon | 14802 | 617 | Mixed Wetland Hardwoods | SouthFork_617 | 21.0643 | SouthFork | 7.5609 | 1.3901 | 1.5511 | 0.053738 | 0.00988 | 0.011024 | 22 | 0.007107 | FM# 422641-3 (Pond 8) | FDOT-56
416 | Polygon | 15474 | 814 | Roads and Highways | SouthFork_814 | 192.971 | SouthFork | 8.2014 | 1.3075 | 1.7503 | 63.9092 | 10.1882 | 13.639 | 22 | 7.7924 | FM# 422641-3 (Pond 8) | FDOT-56
468 | Polygon | 15474 | 814 | Roads and Highways | SouthFork_814 | 192.971 | SouthFork | 8.2014 | 1.3075 | 1.7503 | 11.698 | 1.8649 | 2.4965 | 22 | 1.4263 | FM# 422641-3 (Pond 8) | FDOT-56
147 | Polygon | 6061 | 310 | Herbaceous (Dry Prairie) | C44_310 | 0.6889 | C44 | 5.4833 | 1.0137 | 0.97559 | 3.77 | 0.69698 | 0.67076 | 11 | 0.68754 | FM# 432705-1 | FDOT-58, FDOT-59
148 | Polygon | 6080 | 310 | Herbaceous (Dry Prairie) | C44_310 | 94.1102 | C44 | 5.4833 | 1.0137 | 0.97559 | 293.427 | 54.2477 | 52.2069 | 11 | 53.5131 | FM# 432705-1 | FDOT-58, FDOT-59
149 | Polygon | 6121 | 320 | Shrub and Brushland | C44_320 | 36.3525 | C44 | 6.236 | 1.1759 | 1.0362 | 54.3249 | 10.2442 | 9.0266 | 11 | 8.7115 | FM# 432705-1 | FDOT-58, FDOT-59
150 | Polygon | 6218 | 330 | Mixed Rangeland | C44_330 | 40.9145 | C44 | 6.0746 | 1.0866 | 1.0228 | 113.092 | 20.229 | 19.0423 | 11 | 18.6172 | FM# 432705-1 | FDOT-58, FDOT-59
151 | Polygon | 6257 | 411 | Pine Flatwoods | C44_411 | 21.7757 | C44 | 4.8699 | 0.79341 | 1.0225 | 2.5951 | 0.4228 | 0.54489 | 11 | 0.53289 | FM# 432705-1 | FDOT-58, FDOT-59
152 | Polygon | 6259 | 411 | Pine Flatwoods | C44_411 | 17.9723 | C44 | 4.8699 | 0.79341 | 1.0225 | 9.2995 | 1.5151 | 1.9526 | 11 | 1.9096 | FM# 432705-1 | FDOT-58, FDOT-59
153 | Polygon | 6600 | 617 | Mixed Wetland Hardwoods | C44_617 | 20.8861 | C44 | 6.8917 | 1.2693 | 1.076 | 24.1149 | 4.4415 | 3.765 | 11 | 3.4991 | FM# 432705-1 | FDOT-58, FDOT-59
154 | Polygon | 6875 | 625 | Hydric Pine Flatwoods | C44_625 | 15.93 | C44 | 5.6089 | 0.90976 | 1.029 | 10.6857 | 1.7332 | 1.9604 | 11 | 1.9051 | FM# 432705-1 | FDOT-58, FDOT-59
155 | Polygon | 6877 | 625 | Hydric Pine Flatwoods | C44_625 | 32.8631 | C44 | 5.6089 | 0.90976 | 1.029 | 14.725 | 2.3884 | 2.7014 | 11 | 2.6253 | FM# 432705-1 | FDOT-58, FDOT-59
156 | Polygon | 6878 | 625 | Hydric Pine Flatwoods | C44_625 | 71.069 | C44 | 5.6089 | 0.90976 | 1.029 | 5.295 | 0.85883 | 0.97139 | 11 | 0.94402 | FM# 432705-1 | FDOT-58, FDOT-59
157 | Polygon | 6883 | 625 | Hydric Pine Flatwoods | C44_625 | 67.3156 | C44 | 5.6089 | 0.90976 | 1.029 | 5.3954 | 0.87511 | 0.98981 | 11 | 0.96192 | FM# 432705-1 | FDOT-58, FDOT-59
158 | Polygon | 6932 | 641 | Freshwater Marshes | C44_641 | 0.000183 | C44 | 7.5742 | 1.2655 | 1.0849 | 0.00116 | 0.000194 | 0.000166 | 11 | 0.000153 | FM# 432705-1 | FDOT-58, FDOT-59
159 | Polygon | 6937 | 641 | Freshwater Marshes | C44_641 | 17.2318 | C44 | 7.5742 | 1.2655 | 1.0849 | 13.0997 | 2.1887 | 1.8764 | 11 | 1.7295 | FM# 432705-1 | FDOT-58, FDOT-59
160 | Polygon | 6947 | 641 | Freshwater Marshes | C44_641 | 16.5697 | C44 | 7.5742 | 1.2655 | 1.0849 | 1.6065 | 0.26841 | 0.23011 | 11 | 0.2121 | FM# 432705-1 | FDOT-58, FDOT-59
161 | Polygon | 6956 | 641 | Freshwater Marshes | C44_641 | 10.3043 | C44 | 7.5742 | 1.2655 | 1.0849 | 12.051 | 2.0135 | 1.7262 | 11 | 1.5911 | FM# 432705-1 | FDOT-58, FDOT-59
162 | Polygon | 6959 | 641 | Freshwater Marshes | C44_641 | 15.9713 | C44 | 7.5742 | 1.2655 | 1.0849 | 15.9858 | 2.6709 | 2.2898 | 11 | 2.1106 | FM# 432705-1 | FDOT-58, FDOT-59
163 | Polygon | 6981 | 641 | Freshwater Marshes | C44_641 | 45.8233 | C44 | 7.5742 | 1.2655 | 1.0849 | 149.542 | 24.9855 | 21.4206 | 11 | 19.7436 | FM# 432705-1 | FDOT-58, FDOT-59
312 | Polygon | 12957 | 111 | Fixed Single Family Units | SouthFork_111 | 35.9607 | SouthFork | 12.1126 | 2.0299 | 2.1867 | 25.9826 | 4.3543 | 4.6906 | 2 | 2.1451 | FM# 422641-2 | FDOT-60
313 | Polygon | 12959 | 111 | Fixed Single Family Units | SouthFork_111 | 455.424 | SouthFork | 12.1126 | 2.0299 | 2.1867 | 7.7892 | 1.3054 | 1.4062 | 2 | 0.64306 | FM# 422641-2 | FDOT-60
316 | Polygon | 12976 | 118 | Rural Residential | SouthFork_118 | 71.884 | SouthFork | 9.4961 | 1.6567 | 2.0488 | 12.0856 | 2.1085 | 2.6075 | 2 | 1.2727 | FM# 422641-2 | FDOT-60
317 | Polygon | 12977 | 118 | Rural Residential | SouthFork_118 | 4.6523 | SouthFork | 9.4961 | 1.6567 | 2.0488 | 7.9327 | 1.3839 | 1.7115 | 2 | 0.83536 | FM# 422641-2 | FDOT-60
328 | Polygon | 13098 | 129 | Medium Density Under Construction | SouthFork_129 | 37.6806 | SouthFork | 9.5836 | 1.5564 | 1.965 | 8.8206 | 1.4325 | 1.8086 | 2 | 0.92038 | FM# 422641-2 | FDOT-60
329 | Polygon | 13107 | 132 | Mobile Home Units Six or more dwelling units per acre | SouthFork_132 | 9.6553 | SouthFork | 11.6176 | 2.0859 | 2.0556 | 22.6801 | 4.0721 | 4.013 | 2 | 1.9522 | FM# 422641-2 | FDOT-60
342 | Polygon | 13154 | 140 | Commercial and Services | SouthFork_140 | 9.2656 | SouthFork | 12.4966 | 1.9467 | 2.1269 | 34.0931 | 5.3109 | 5.8026 | 2 | 2.7282 | FM# 422641-2 | FDOT-60
343 | Polygon | 13155 | 140 | Commercial and Services | SouthFork_140 | 17.2278 | SouthFork | 12.4966 | 1.9467 | 2.1269 | 26.4033 | 4.1131 | 4.4938 | 2 | 2.1128 | FM# 422641-2 | FDOT-60
358 | Polygon | 13233 | 182 | Golf Courses | SouthFork_182 | 164.698 | SouthFork | 11.6101 | 2.007 | 2.0894 | 150.795 | 26.0678 | 27.1377 | 2 | 12.9882 | FM# 422641-2 | FDOT-60
365 | Polygon | 13314 | 211 | Improved Pastures | SouthFork_211 | 3953.94 | SouthFork | 10.2309 | 2.1931 | 1.488 | 6.3697 | 1.3654 | 0.92645 | 2 | 0.62259 | FM# 422641-2 | FDOT-60
366 | Polygon | 13316 | 211 | Improved Pastures | SouthFork_211 | 5.7672 | SouthFork | 10.2309 | 2.1931 | 1.488 | 5.2991 | 1.1359 | 0.77073 | 2 | 0.51794 | FM# 422641-2 | FDOT-60
367 | Polygon | 13388 | 241 | Tree Nurseries | SouthFork_241 | 6.738 | SouthFork | 8.004 | 1.3047 | 1.8634 | 6.8038 | 1.1091 | 1.584 | 2 | 0.85005 | FM# 422641-2 | FDOT-60
369 | Polygon | 13409 | 250 | Specialty Farms | SouthFork_250 | 5.8166 | SouthFork | 6.2503 | 1.4597 | 1.3191 | 0.05707 | 0.013328 | 0.012044 | 2 | 0.009131 | FM# 422641-2 | FDOT-60
370 | Polygon | 13430 | 310 | Herbaceous (Dry Prairie) | SouthFork_310 | 22.0406 | SouthFork | 8.1109 | 1.5229 | 1.7086 | 31.4495 | 5.905 | 6.625 | 2 | 3.8774 | FM# 422641-2 | FDOT-60
373 | Polygon | 13533 | 411 | Pine Flatwoods | SouthFork_411 | 38.9917 | SouthFork | 5.9979 | 0.90688 | 1.502 | 38.3754 | 5.8023 | 9.61 | 2 | 6.3981 | FM# 422641-2 | FDOT-60
374 | Polygon | 13537 | 411 | Pine Flatwoods | SouthFork_411 | 47.2095 | SouthFork | 5.9979 | 0.90688 | 1.502 | 1.2025 | 0.18181 | 0.30112 | 2 | 0.20048 | FM# 422641-2 | FDOT-60
396 | Polygon | 14721 | 617 | Mixed Wetland Hardwoods | SouthFork_617 | 35.6085 | SouthFork | 7.5609 | 1.3901 | 1.5511 | 9.6831 | 1.7803 | 1.9865 | 2 | 1.2807 | FM# 422641-2 | FDOT-60
405 | Polygon | 15469 | 814 | Roads and Highways | SouthFork_814 | 446.44 | SouthFork | 8.2014 | 1.3075 | 1.7503 | 1.9273 | 0.30724 | 0.4113 | 2 | 0.23499 | FM# 422641-2 | FDOT-60
216 | Polygon | 8556 | 140 | Commercial and Services | NorthFork_140 | 57.4602 | NorthFork | 11.7814 | 1.8758 | 2.004 | 47.5055 | 7.5638 | 8.0807 | 1 | 4.0322 | FM# 230256-6 | FDOT-61
218 | Polygon | 8560 | 140 | Commercial and Services | NorthFork_140 | 7.666 | NorthFork | 11.7814 | 1.8758 | 2.004 | 9.2046 | 1.4655 | 1.5657 | 1 | 0.78128 | FM# 230256-6 | FDOT-61
219 | Polygon | 8567 | 140 | Commercial and Services | NorthFork_140 | 23.4701 | NorthFork | 11.7814 | 1.8758 | 2.004 | 12.9582 | 2.0632 | 2.2042 | 1 | 1.0999 | FM# 230256-6 | FDOT-61
244 | Polygon | 8948 | 211 | Improved Pastures | NorthFork_211 | 415.242 | NorthFork | 7.8975 | 1.6372 | 1.3176 | 25.0509 | 5.1933 | 4.1793 | 1 | 3.172 | FM# 230256-6 | FDOT-61
251 | Polygon | 9088 | 310 | Herbaceous (Dry Prairie) | NorthFork_310 | 144.956 | NorthFork | 8.341 | 1.535 | 1.609 | 66.0245 | 12.1509 | 12.7363 | 1 | 7.9156 | FM# 230256-6 | FDOT-61
253 | Polygon | 9095 | 310 | Herbaceous (Dry Prairie) | NorthFork_310 | 69.4381 | NorthFork | 8.341 | 1.535 | 1.609 | 51.7135 | 9.5171 | 9.9757 | 1 | 6.1999 | FM# 230256-6 | FDOT-61
258 | Polygon | 9169 | 320 | Shrub and Brushland | NorthFork_320 | 14.0639 | NorthFork | 8.0585 | 1.393 | 1.6596 | 19.602 | 3.3885 | 4.037 | 1 | 2.4325 | FM# 230256-6 | FDOT-61
261 | Polygon | 9233 | 330 | Mixed Rangeland | NorthFork_330 | 16.7436 | NorthFork | 7.1905 | 1.3489 | 1.4049 | 40.6728 | 7.6303 | 7.947 | 1 | 5.6565 | FM# 230256-6 | FDOT-61
275 | Polygon | 9546 | 422 | Brazilian Pepper | NorthFork_422 | 81.0829 | NorthFork | 7.7567 | 1.3083 | 1.6055 | 39.7834 | 6.7102 | 8.2344 | 1 | 5.1289 | FM# 230256-6 | FDOT-61
301 | Polygon | 11653 | 814 | Roads and Highways | NorthFork_814 | 527.927 | NorthFork | 9.5936 | 1.5715 | 1.8573 | 0.16856 | 0.027611 | 0.032632 | 1 | 0.01757 | FM# 230256-6 | FDOT-61
436 | Polygon | 8556 | 140 | Commercial and Services | NorthFork_140 | 57.4602 | NorthFork | 11.7814 | 1.8758 | 2.004 | 0.4182 | 0.066585 | 0.071136 | 1 | 0.035496 | FM# 230256-6 | FDOT-61
448 | Polygon | 11653 | 814 | Roads and Highways | NorthFork_814 | 527.927 | NorthFork | 9.5936 | 1.5715 | 1.8573 | 3.9074 | 0.64008 | 0.75648 | 1 | 0.4073 | FM# 230256-6 | FDOT-61
233 | Polygon | 8649 | 155 | Other Light Industrial | NorthFork_155 | 34.7461 | NorthFork | 8.1931 | 1.6686 | 1.9434 | 24.8071 | 5.0521 | 5.8844 | 0 | 3.0278 | FM# 230256-7 | FDOT-62
234 | Polygon | 8654 | 156 | Other Heavy Industrial | NorthFork_156 | 42.3563 | NorthFork | 7.2426 | 1.5758 | 1.9182 | 2.6572 | 0.57815 | 0.70375 | 0 | 0.36689 | FM# 230256-7 | FDOT-62
243 | Polygon | 8948 | 211 | Improved Pastures | NorthFork_211 | 415.242 | NorthFork | 7.8975 | 1.6372 | 1.3176 | 6.6533 | 1.3793 | 1.11 | 0 | 0.84246 | FM# 230256-7 | FDOT-62
245 | Polygon | 8962 | 212 | Unimproved Pastures | NorthFork_212 | 88.505 | NorthFork | 9.0945 | 1.8854 | 1.4385 | 75.833 | 15.7215 | 11.9946 | 0 | 8.3384 | FM# 230256-7 | FDOT-62
246 | Polygon | 8963 | 212 | Unimproved Pastures | NorthFork_212 | 125.855 | NorthFork | 9.0945 | 1.8854 | 1.4385 | 98.706 | 20.4635 | 15.6125 | 0 | 10.8534 | FM# 230256-7 | FDOT-62
252 | Polygon | 9095 | 310 | Herbaceous (Dry Prairie) | NorthFork_310 | 69.4381 | NorthFork | 8.341 | 1.535 | 1.609 | 1.0037 | 0.18472 | 0.19362 | 0 | 0.12033 | FM# 230256-7 | FDOT-62
254 | Polygon | 9097 | 310 | Herbaceous (Dry Prairie) | NorthFork_310 | 11.4324 | NorthFork | 8.341 | 1.535 | 1.609 | 23.914 | 4.401 | 4.6131 | 0 | 2.867 | FM# 230256-7 | FDOT-62
276 | Polygon | 9555 | 422 | Brazilian Pepper | NorthFork_422 | 19.9965 | NorthFork | 7.7567 | 1.3083 | 1.6055 | 3.216 | 0.54244 | 0.66565 | 0 | 0.41461 | FM# 230256-7 | FDOT-62
285 | Polygon | 9986 | 512 | Channelized River, Stream, Waterway | NorthFork_512 | 28.6435 | NorthFork | 11.1777 | 1.9079 | 2.0342 | 2.1048 | 0.35927 | 0.38306 | 0 | 0.18831 | FM# 230256-7 | FDOT-62
300 | Polygon | 11653 | 814 | Roads and Highways | NorthFork_814 | 527.927 | NorthFork | 9.5936 | 1.5715 | 1.8573 | 9.1156 | 1.4932 | 1.7648 | 0 | 0.95018 | FM# 230256-7 | FDOT-62
440 | Polygon | 8962 | 212 | Unimproved Pastures | NorthFork_212 | 88.505 | NorthFork | 9.0945 | 1.8854 | 1.4385 | 5.8472 | 1.2122 | 0.92486 | 0 | 0.64294 | FM# 230256-7 | FDOT-62

## Reallocation from SLC
FID * | Shape * | FID_Additional_FDOT_Allocation_From_SLC | AREAACRES | Acres | Notes | D4_Edits | FID_SLE_LoadEstimation_August2019 | OBJECTID | FLUCS_LEV3 | LU_Desc | PO_Name | Acres | Subbasin | LandUse | PO_Name_1 | TN_AvgPerA | TP_AvgPerA | RunoffPerA | TN_Load | TP_Load | Runoff | Shape_Leng | Shape_Length | Shape_Area | Area_Acres |  | TN_Load1 | TP_Load1
1 | Polygon | 0 | 539995.1016 | 22.61 | FDOT | Agreed | 11648 | 11657 | 814 | Roads and Highways | NorthFork_814 | 52.0027 | NorthFork | 814 | NorthFork_814 | 9.5936 | 1.5715 | 1.8573 | 498.891 | 81.7237 | 96.585 | 4787.4946 | 3383.2238 | 81743.2951 | 20.1992 |  | 193.7823 | 31.7436
2 | Polygon | 1 | 539995.1016 | 6.27 | FDOT | Agreed | 11648 | 11657 | 814 | Roads and Highways | NorthFork_814 | 52.0027 | NorthFork | 814 | NorthFork_814 | 9.5936 | 1.5715 | 1.8573 | 498.891 | 81.7237 | 96.585 | 4787.4946 | 1049.8104 | 20550.7745 | 5.0782 |  | 48.7181 | 7.9805
3 | Polygon | 2 | 539995.1016 | 48.25 | FDOT | Agreed, but FDOT trimmed polygon to ROW | 8565 | 8574 | 140 | Commercial and Services | NorthFork_140 | 92.2929 | NorthFork | 140 | NorthFork_140 | 11.7814 | 1.8758 | 2.004 | 1087.34 | 173.126 | 184.958 | 4001.3464 | 100.5277 | 256.8055 | 0.063458 |  | 0.74763 | 0.11904
4 | Polygon | 2 | 539995.1016 | 48.25 | FDOT | Agreed, but FDOT trimmed polygon to ROW | 9089 | 9098 | 310 | Herbaceous (Dry Prairie) | NorthFork_310 | 10.2743 | NorthFork | 310 | NorthFork_310 | 8.341 | 1.535 | 1.609 | 85.6984 | 15.7716 | 16.5314 | 910.4256 | 24.5503 | 16.5096 | 0.00408 |  | 0.034031 | 0.006263
5 | Polygon | 2 | 539995.1016 | 48.25 | FDOT | Agreed, but FDOT trimmed polygon to ROW | 11646 | 11655 | 814 | Roads and Highways | NorthFork_814 | 527.927 | NorthFork | 814 | NorthFork_814 | 9.5936 | 1.5715 | 1.8573 | 5064.7002 | 829.652 | 980.523 | 38867.7463 | 3013.9814 | 195002.6858 | 48.1862 |  | 462.2774 | 75.726
6 | Polygon | 3 | 539995.1016 | 0 | FDOT | Agreed | 11646 | 11655 | 814 | Roads and Highways | NorthFork_814 | 527.927 | NorthFork | 814 | NorthFork_814 | 9.5936 | 1.5715 | 1.8573 | 5064.7002 | 829.652 | 980.523 | 38867.7463 | 132.4528 | 11.0882 | 0.00274 |  | 0.026286 | 0.004306
[26 empty] | Totals: | 705.5857 | 115.5798
* Reallocation from St. Lucie County
[26 empty] | Req Reduction % (NF): | 0.33 | 0.65
[26 empty] | Req Load Reduction: | 232.8433 | 75.1268

## Pivot
Subbasin | LU_Desc | Average of TN_AvgPerA | Average of TP_AvgPerA
(blank) | (blank)
TenMile | Abandoned Groves | 5.2744 | 1.1 | Row Labels | Min of Average of TN_AvgPerA | Max of Average of TN_AvgPerA | Average of Average of TN_AvgPerA | Min of Average of TP_AvgPerA | Max of Average of TP_AvgPerA | Average of Average of TP_AvgPerA
B6 | Brazilian Pepper | 6.3518 | 0.91269 | (blank)
NorthFork | Brazilian Pepper | 7.7567 | 1.3083 | Abandoned Groves | 5.2744 | 5.2744 | 5.2744 | 1.1 | 1.1 | 1.1
SouthFork | Brazilian Pepper | 8.1527 | 1.4365 | Brazilian Pepper | 5.9895 | 8.1527 | 7.0627 | 0.91269 | 1.4365 | 1.2047
TenMile | Brazilian Pepper | 5.9895 | 1.1614 | Channelized River, Stream, Waterway | 6.5351 | 11.1777 | 8.3699 | 1.3946 | 1.9079 | 1.6198
C23 | Channelized River, Stream, Waterway | 6.5351 | 1.3946 | Citrus Groves | 6.1281 | 7.5575 | 6.8076 | 1.1675 | 1.4697 | 1.3103
C24 | Channelized River, Stream, Waterway | 8.9105 | 1.7446 | Commercial and Services | 9.2812 | 12.4966 | 11.1176 | 1.3583 | 1.9467 | 1.7245
NorthFork | Channelized River, Stream, Waterway | 11.1777 | 1.9079 | Communications | 7.0207 | 7.0207 | 7.0207 | 0.84978 | 0.84978 | 0.84978
TenMile | Channelized River, Stream, Waterway | 6.8562 | 1.4319 | Cypress | 3.7588 | 3.7588 | 3.7588 | 0.90976 | 0.90976 | 0.90976
C23 | Citrus Groves | 6.1281 | 1.1675 | Dairies | 85.9849 | 85.9849 | 85.9849 | 24.0005 | 24.0005 | 24.0005
C24 | Citrus Groves | 7.5575 | 1.4697 | Dikes and Levees | 6.1781 | 9.6293 | 7.9037 | 1.4103 | 1.5485 | 1.4794
TenMile | Citrus Groves | 6.7373 | 1.2935 | Educational Facilities | 7.7818 | 12.2642 | 9.5982 | 1.275 | 2.0773 | 1.6281
B4 | Commercial and Services | 10.7587 | 1.747 | Electric Power Facilities | 6.8581 | 6.8581 | 6.8581 | 1.1075 | 1.1075 | 1.1075
B6 | Commercial and Services | 9.2812 | 1.3583 | Electrical Power Transmission Lines | 7.5056 | 7.5056 | 7.5056 | 1.2811 | 1.2811 | 1.2811
NorthFork | Commercial and Services | 11.7814 | 1.8758 | Embayments opening directly into the Gulf of Mexico or the Atlantic Ocean | 6.6188 | 7.6953 | 7.1571 | 1.0997 | 1.2924 | 1.1961
NorthMid | Commercial and Services | 10.3217 | 1.5731 | Fallow Crop Land | 5.9449 | 5.9449 | 5.9449 | 1.2179 | 1.2179 | 1.2179
SC | Commercial and Services | 12.0661 | 1.8461 | Fixed Single Family Units | 9.8436 | 13.8854 | 11.5167 | 1.716 | 2.6532 | 2
SouthFork | Commercial and Services | 12.4966 | 1.9467 | Freshwater Marshes | 6.831 | 7.7581 | 7.2571 | 1.1456 | 1.9656 | 1.4737
B6 | Communications | 7.0207 | 0.84978 | Golf Courses | 11.6101 | 11.6101 | 11.6101 | 2.007 | 2.007 | 2.007
C23 | Cypress | 3.7588 | 0.90976 | Hardwood - Coniferous Mixed | 5.5363 | 8.9794 | 7.1143 | 0.97619 | 1.6037 | 1.2424
C23 | Dairies | 85.9849 | 24.0005 | Herbaceous (Dry Prairie) | 5.4833 | 8.341 | 7.2219 | 1.0137 | 1.535 | 1.3934
C23 | Dikes and Levees | 6.1781 | 1.4103 | Hydric Pine Flatwoods | 5.48 | 5.6089 | 5.5445 | 0.90976 | 0.94499 | 0.92737
NorthFork | Dikes and Levees | 9.6293 | 1.5485 | Improved Pastures | 7.8055 | 10.2309 | 8.4757 | 1.6372 | 2.4046 | 1.976
B6 | Educational Facilities | 12.2642 | 2.0773 | Institutional | 6.3583 | 11.0299 | 9.16 | 1.2334 | 2.0174 | 1.6261
NorthFork | Educational Facilities | 8.7485 | 1.5319 | Live Oak | 5.9179 | 5.9179 | 5.9179 | 1.2087 | 1.2087 | 1.2087
SouthFork | Educational Facilities | 7.7818 | 1.275 | Low Density Under Construction | 8.3138 | 8.3138 | 8.3138 | 1.3076 | 1.3076 | 1.3076
NorthFork | Electric Power Facilities | 6.8581 | 1.1075 | Mangrove Swamps | 5.9335 | 5.9335 | 5.9335 | 0.96016 | 0.96016 | 0.96016
NorthFork | Electrical Power Transmission Lines | 7.5056 | 1.2811 | Medium Density Under Construction | 9.5836 | 10.9421 | 10.2629 | 1.5564 | 1.7858 | 1.6711
NorthMid | Embayments opening directly into the Gulf of Mexico or the Atlantic Ocean | 6.6188 | 1.0997 | Melaleuca | 5.1548 | 5.1548 | 5.1548 | 0.59953 | 0.59953 | 0.59953
SME | Embayments opening directly into the Gulf of Mexico or the Atlantic Ocean | 7.6953 | 1.2924 | Mixed Rangeland | 6.0746 | 7.1905 | 6.4925 | 1.0866 | 1.3489 | 1.204
TenMile | Fallow Crop Land | 5.9449 | 1.2179 | Mixed Wetland Hardwoods | 6.3999 | 7.5609 | 6.8433 | 1.1169 | 1.8415 | 1.3858
B6 | Fixed Single Family Units | 11.7192 | 1.983 | Mobile Home Units Six or more dwelling units per acre | 11.6176 | 11.6176 | 11.6176 | 2.0859 | 2.0859 | 2.0859
C23 | Fixed Single Family Units | 13.8854 | 2.6532 | Multiple Dwelling Units, Low Rise Two stories or less | 10.6628 | 12.8933 | 11.6218 | 1.9886 | 2.5556 | 2.2297
NorthFork | Fixed Single Family Units | 11.1945 | 1.882 | Natural River, Stream, Waterway | 5.1836 | 9.5754 | 7.3795 | 0.88283 | 1.6562 | 1.2695
NorthMid | Fixed Single Family Units | 10.598 | 1.7723 | Open Land | 9.2308 | 9.8502 | 9.5201 | 1.5358 | 1.6893 | 1.6257
SME | Fixed Single Family Units | 9.8436 | 1.716 | Ornamentals | 7.4894 | 9.6285 | 8.4027 | 1.5617 | 1.9696 | 1.7277
SouthFork | Fixed Single Family Units | 11.8598 | 1.9936 | Other Heavy Industrial | 7.2426 | 7.2426 | 7.2426 | 1.5758 | 1.5758 | 1.5758
C23 | Freshwater Marshes | 6.831 | 1.9656 | Other Light Industrial | 6.9665 | 8.1931 | 7.5798 | 1.3716 | 1.6686 | 1.5201
C24 | Freshwater Marshes | 7.7581 | 1.6692 | Parks and Zoos | 11.2097 | 11.2097 | 11.2097 | 1.9371 | 1.9371 | 1.9371
C44 | Freshwater Marshes | 7.5742 | 1.2655 | Pine Flatwoods | 4.5528 | 6.8228 | 5.6524 | 0.70677 | 1.0638 | 0.8816
NorthFork | Freshwater Marshes | 6.8859 | 1.1456 | Reservoirs | 9.4269 | 9.4269 | 9.4269 | 1.6341 | 1.6341 | 1.6341
SouthFork | Freshwater Marshes | 7.2364 | 1.3226 | Retail Sales and Services | 10.4957 | 12.1233 | 11.5162 | 1.5049 | 1.8265 | 1.7084
SouthFork | Golf Courses | 11.6101 | 2.007 | Roads and Highways | 6.4658 | 11.6981 | 8.543 | 0.93107 | 2.0064 | 1.4391
B6 | Hardwood - Coniferous Mixed | 7.4178 | 1.1902 | Row Crops | 9.446 | 9.446 | 9.446 | 2.292 | 2.292 | 2.292
C23 | Hardwood - Coniferous Mixed | 5.5363 | 1.0416 | Rural Residential | 8.2569 | 9.5416 | 8.9821 | 1.5376 | 1.6684 | 1.6224
NorthFork | Hardwood - Coniferous Mixed | 8.9794 | 1.6037 | Shrub and Brushland | 6.236 | 8.0585 | 7.1393 | 0.89579 | 1.6757 | 1.3021
SouthFork | Hardwood - Coniferous Mixed | 6.0934 | 0.97619 | Slough Waters | 6.0346 | 6.0346 | 6.0346 | 0.99756 | 0.99756 | 0.99756
TenMile | Hardwood - Coniferous Mixed | 7.5444 | 1.4003 | Specialty Farms | 6.2503 | 8.1256 | 7.188 | 1.4597 | 1.716 | 1.5879
C24 | Herbaceous (Dry Prairie) | 7.0869 | 1.4484 | Tree Nurseries | 8.004 | 8.004 | 8.004 | 1.3047 | 1.3047 | 1.3047
C44 | Herbaceous (Dry Prairie) | 5.4833 | 1.0137 | Unimproved Pastures | 7.9052 | 9.0945 | 8.4099 | 1.8336 | 2.4318 | 2.0503
NorthFork | Herbaceous (Dry Prairie) | 8.341 | 1.535 | Upland Hardwood Forests | 7.2062 | 8.2316 | 7.7189 | 1.1941 | 1.3301 | 1.2621
SouthFork | Herbaceous (Dry Prairie) | 8.1109 | 1.5229 | Wet Prairies | 7.454 | 8.1257 | 7.7899 | 1.7442 | 2.2795 | 2.0119
TenMile | Herbaceous (Dry Prairie) | 7.0875 | 1.4467 | Wetland Coniferous Forests | 11.1719 | 12.4678 | 11.8199 | 2.1054 | 2.4131 | 2.2592
C44 | Hydric Pine Flatwoods | 5.6089 | 0.90976 | Wetland Forested Mixed | 10.4144 | 10.4144 | 10.4144 | 1.7754 | 1.7754 | 1.7754
SouthFork | Hydric Pine Flatwoods | 5.48 | 0.94499 | Woodland Pastures | 8.0966 | 8.2906 | 8.1936 | 1.8489 | 2.4612 | 2.155
C23 | Improved Pastures | 7.8055 | 2.4046 | Grand Total | 3.7588 | 85.9849 | 8.879 | 0.59953 | 24.0005 | 1.6951
C24 | Improved Pastures | 8.5875 | 1.9399
NorthFork | Improved Pastures | 7.8975 | 1.6372
SouthFork | Improved Pastures | 10.2309 | 2.1931
TenMile | Improved Pastures | 7.8573 | 1.705
B6 | Institutional | 8.9848 | 1.4733
NorthFork | Institutional | 10.267 | 1.7805
SouthFork | Institutional | 11.0299 | 2.0174
TenMile | Institutional | 6.3583 | 1.2334
TenMile | Live Oak | 5.9179 | 1.2087
SouthFork | Low Density Under Construction | 8.3138 | 1.3076
SouthFork | Mangrove Swamps | 5.9335 | 0.96016
NorthFork | Medium Density Under Construction | 10.9421 | 1.7858
SouthFork | Medium Density Under Construction | 9.5836 | 1.5564
B6 | Melaleuca | 5.1548 | 0.59953
C44 | Mixed Rangeland | 6.0746 | 1.0866
NorthFork | Mixed Rangeland | 7.1905 | 1.3489
SouthFork | Mixed Rangeland | 6.2123 | 1.1764
C23 | Mixed Wetland Hardwoods | 6.7795 | 1.8415
C24 | Mixed Wetland Hardwoods | 6.3999 | 1.3114
C44 | Mixed Wetland Hardwoods | 6.8917 | 1.2693
NorthFork | Mixed Wetland Hardwoods | 6.5846 | 1.1169
SouthFork | Mixed Wetland Hardwoods | 7.5609 | 1.3901
SouthFork | Mobile Home Units Six or more dwelling units per acre | 11.6176 | 2.0859
B4 | Multiple Dwelling Units, Low Rise Two stories or less | 12.8933 | 2.5556
B6 | Multiple Dwelling Units, Low Rise Two stories or less | 11.7925 | 1.9886
NorthFork | Multiple Dwelling Units, Low Rise Two stories or less | 11.4884 | 2.1866
SME | Multiple Dwelling Units, Low Rise Two stories or less | 10.6628 | 2.1844
SouthFork | Multiple Dwelling Units, Low Rise Two stories or less | 11.272 | 2.2334
NorthFork | Natural River, Stream, Waterway | 5.1836 | 0.88283
SouthFork | Natural River, Stream, Waterway | 9.5754 | 1.6562
B6 | Open Land | 9.4791 | 1.5358
NorthFork | Open Land | 9.8502 | 1.6893
SouthFork | Open Land | 9.2308 | 1.6518
NorthFork | Ornamentals | 8.0904 | 1.6518
SouthFork | Ornamentals | 9.6285 | 1.9696
TenMile | Ornamentals | 7.4894 | 1.5617
NorthFork | Other Heavy Industrial | 7.2426 | 1.5758
NorthFork | Other Light Industrial | 8.1931 | 1.6686
TenMile | Other Light Industrial | 6.9665 | 1.3716
SouthFork | Parks and Zoos | 11.2097 | 1.9371
B4 | Pine Flatwoods | 4.9773 | 0.70677
B6 | Pine Flatwoods | 6.6935 | 0.99066
C23 | Pine Flatwoods | 4.5528 | 0.82807
C44 | Pine Flatwoods | 4.8699 | 0.79341
NorthFork | Pine Flatwoods | 6.8228 | 1.0638
SouthFork | Pine Flatwoods | 5.9979 | 0.90688
SouthFork | Reservoirs | 9.4269 | 1.6341
NorthFork | Retail Sales and Services | 12.1233 | 1.8265
NorthMid | Retail Sales and Services | 10.4957 | 1.5049
SouthFork | Retail Sales and Services | 11.9296 | 1.7939
B6 | Roads and Highways | 6.7942 | 0.93107
C23 | Roads and Highways | 6.4658 | 1.2179
C24 | Roads and Highways | 9.559 | 1.5555
NorthFork | Roads and Highways | 9.5936 | 1.5715
SC | Roads and Highways | 11.6981 | 2.0064
SouthFork | Roads and Highways | 8.2014 | 1.3075
TenMile | Roads and Highways | 7.4891 | 1.484
TenMile | Row Crops | 9.446 | 2.292
B6 | Rural Residential | 9.5416 | 1.6684
NorthFork | Rural Residential | 8.6339 | 1.5376
SouthFork | Rural Residential | 9.4961 | 1.6567
TenMile | Rural Residential | 8.2569 | 1.6272
B6 | Shrub and Brushland | 6.4559 | 0.89579
C44 | Shrub and Brushland | 6.236 | 1.1759
NorthFork | Shrub and Brushland | 8.0585 | 1.393
SouthFork | Shrub and Brushland | 7.2269 | 1.3699
TenMile | Shrub and Brushland | 7.7192 | 1.6757
NorthFork | Slough Waters | 6.0346 | 0.99756
SouthFork | Specialty Farms | 6.2503 | 1.4597
TenMile | Specialty Farms | 8.1256 | 1.716
SouthFork | Tree Nurseries | 8.004 | 1.3047
C23 | Unimproved Pastures | 7.9052 | 2.4318
C24 | Unimproved Pastures | 8.2301 | 1.8336
NorthFork | Unimproved Pastures | 9.0945 | 1.8854
NorthFork | Upland Hardwood Forests | 8.2316 | 1.3301
TenMile | Upland Hardwood Forests | 7.2062 | 1.1941
C23 | Wet Prairies | 7.454 | 2.2795
C24 | Wet Prairies | 8.1257 | 1.7442
B6 | Wetland Coniferous Forests | 12.4678 | 2.1054
SouthFork | Wetland Coniferous Forests | 11.1719 | 2.4131
NorthFork | Wetland Forested Mixed | 10.4144 | 1.7754
C23 | Woodland Pastures | 8.0966 | 2.4612
C24 | Woodland Pastures | 8.2906 | 1.8489

## 2019 GIS Load Estimation
FID | Shape * | FID_SLE_Lo | FLUCS_LEV3 | LU_Desc | PO_Name | Acres | Subbasin | TN_AvgPerA | TP_AvgPerA | RunoffPerA | TN_Load | TP_Load | Runoff | FID_FDOT_P | Acres_1 | Proj_Name | Proj_Nmbr
188 | Polygon | 8336 | 129 | Medium Density Under Construction | NorthFork_129 | 423.665 | NorthFork | 10.9421 | 1.7858 | 1.9794 | 14.7071 | 2.4003 | 2.6604 | 23 | 1.3441 | FM# 230108-1 (Pond 3) | FDOT-01, FDOT-02, FDOT-45
220 | Polygon | 8570 | 140 | Commercial and Services | NorthFork_140 | 20.609 | NorthFork | 11.7814 | 1.8758 | 2.004 | 5.386 | 0.85755 | 0.91616 | 23 | 0.45716 | FM# 230108-1 (Pond 3) | FDOT-01, FDOT-02, FDOT-45
0 | Polygon | 24 | 118 | Rural Residential | TenMile_118 | 42.0729 | TenMile | 8.2569 | 1.6272 | 1.5006 | 9.2972 | 1.8322 | 1.6897 | 24 | 1.126 | FM# 230262-4 | FDOT-03
3 | Polygon | 100 | 211 | Improved Pastures | TenMile_211 | 64.635 | TenMile | 7.8573 | 1.705 | 1.1937 | 3.0492 | 0.66165 | 0.46323 | 24 | 0.38808 | FM# 230262-4 | FDOT-03
4 | Polygon | 101 | 211 | Improved Pastures | TenMile_211 | 1450.78 | TenMile | 7.8573 | 1.705 | 1.1937 | 0.0714 | 0.015493 | 0.010847 | 24 | 0.009087 | FM# 230262-4 | FDOT-03
5 | Polygon | 102 | 211 | Improved Pastures | TenMile_211 | 217.639 | TenMile | 7.8573 | 1.705 | 1.1937 | 1.0789 | 0.23412 | 0.16391 | 24 | 0.13732 | FM# 230262-4 | FDOT-03
15 | Polygon | 208 | 221 | Citrus Groves | TenMile_221 | 2056.52 | TenMile | 6.7373 | 1.2935 | 1.1358 | 37.1025 | 7.1236 | 6.2549 | 24 | 5.507 | FM# 230262-4 | FDOT-03
17 | Polygon | 245 | 224 | Abandoned Groves | TenMile_224 | 215.852 | TenMile | 5.2744 | 1.1 | 1.0149 | 4.732 | 0.98689 | 0.91054 | 24 | 0.89718 | FM# 230262-4 | FDOT-03
18 | Polygon | 248 | 224 | Abandoned Groves | TenMile_224 | 72.8982 | TenMile | 5.2744 | 1.1 | 1.0149 | 20.0553 | 4.1826 | 3.859 | 24 | 3.8024 | FM# 230262-4 | FDOT-03
21 | Polygon | 309 | 261 | Fallow Crop Land | TenMile_261 | 137.369 | TenMile | 5.9449 | 1.2179 | 1.0744 | 40.394 | 8.2756 | 7.3002 | 24 | 6.7947 | FM# 230262-4 | FDOT-03
24 | Polygon | 354 | 310 | Herbaceous (Dry Prairie) | TenMile_310 | 29.7211 | TenMile | 7.0875 | 1.4467 | 1.3943 | 0.96655 | 0.19729 | 0.19015 | 24 | 0.13637 | FM# 230262-4 | FDOT-03
30 | Polygon | 410 | 427 | Live Oak | TenMile_427 | 6.0349 | TenMile | 5.9179 | 1.2087 | 1.0436 | 0.6607 | 0.13494 | 0.11651 | 24 | 0.11164 | FM# 230262-4 | FDOT-03
33 | Polygon | 603 | 814 | Roads and Highways | TenMile_814 | 67.9011 | TenMile | 7.4891 | 1.484 | 1.3069 | 455.819 | 90.3207 | 79.5457 | 24 | 60.8642 | FM# 230262-4 | FDOT-03
109 | Polygon | 3818 | 211 | Improved Pastures | C24_211 | 1297.34 | C24 | 8.5875 | 1.9399 | 1.224 | 36.4462 | 8.2332 | 5.1949 | 24 | 4.2441 | FM# 230262-4 | FDOT-03
123 | Polygon | 4031 | 213 | Woodland Pastures | C24_213 | 4.9926 | C24 | 8.2906 | 1.8489 | 1.2124 | 5.1426 | 1.1468 | 0.75207 | 24 | 0.62029 | FM# 230262-4 | FDOT-03
128 | Polygon | 4179 | 221 | Citrus Groves | C24_221 | 1055.63 | C24 | 7.5575 | 1.4697 | 1.266 | 39.0582 | 7.5957 | 6.5429 | 24 | 5.1682 | FM# 230262-4 | FDOT-03
130 | Polygon | 4302 | 512 | Channelized River, Stream, Waterway | C24_512 | 4.7863 | C24 | 8.9105 | 1.7446 | 1.4708 | 40.3018 | 7.8909 | 6.6522 | 24 | 4.5229 | FM# 230262-4 | FDOT-03
132 | Polygon | 4308 | 512 | Channelized River, Stream, Waterway | C24_512 | 398.35 | C24 | 8.9105 | 1.7446 | 1.4708 | 1.7712 | 0.3468 | 0.29235 | 24 | 0.19878 | FM# 230262-4 | FDOT-03
145 | Polygon | 5580 | 814 | Roads and Highways | C24_814 | 0.057749 | C24 | 9.559 | 1.5555 | 1.8651 | 0.29907 | 0.048667 | 0.058353 | 24 | 0.031287 | FM# 230262-4 | FDOT-03
146 | Polygon | 5581 | 814 | Roads and Highways | C24_814 | 7.8532 | C24 | 9.559 | 1.5555 | 1.8651 | 71.5779 | 11.6479 | 13.966 | 24 | 7.488 | FM# 230262-4 | FDOT-03
1 | Polygon | 84 | 155 | Other Light Industrial | TenMile_155 | 17.9691 | TenMile | 6.9665 | 1.3716 | 1.1529 | 0.000326 | 6.4e-05 | 5.4e-05 | 25 | 4.7e-05 | FM# 230262-5 | FDOT-04
2 | Polygon | 92 | 170 | Institutional | TenMile_170 | 225.448 | TenMile | 6.3583 | 1.2334 | 1.684 | 7.1685 | 1.3906 | 1.8985 | 25 | 1.1274 | FM# 230262-5 | FDOT-04
6 | Polygon | 102 | 211 | Improved Pastures | TenMile_211 | 217.639 | TenMile | 7.8573 | 1.705 | 1.1937 | 7.8031 | 1.6932 | 1.1854 | 25 | 0.99311 | FM# 230262-5 | FDOT-04
7 | Polygon | 107 | 211 | Improved Pastures | TenMile_211 | 141.074 | TenMile | 7.8573 | 1.705 | 1.1937 | 11.0011 | 2.3871 | 1.6712 | 25 | 1.4001 | FM# 230262-5 | FDOT-04
8 | Polygon | 111 | 211 | Improved Pastures | TenMile_211 | 179.062 | TenMile | 7.8573 | 1.705 | 1.1937 | 1.9256 | 0.41783 | 0.29253 | 25 | 0.24507 | FM# 230262-5 | FDOT-04
9 | Polygon | 119 | 211 | Improved Pastures | TenMile_211 | 210.393 | TenMile | 7.8573 | 1.705 | 1.1937 | 0.020426 | 0.004432 | 0.003103 | 25 | 0.0026 | FM# 230262-5 | FDOT-04
10 | Polygon | 124 | 211 | Improved Pastures | TenMile_211 | 66.1539 | TenMile | 7.8573 | 1.705 | 1.1937 | 6.0119 | 1.3045 | 0.91331 | 25 | 0.76514 | FM# 230262-5 | FDOT-04
11 | Polygon | 194 | 214 | Row Crops | TenMile_214 | 190.411 | TenMile | 9.446 | 2.292 | 1.2616 | 6.8486 | 1.6618 | 0.91469 | 25 | 0.72502 | FM# 230262-5 | FDOT-04
12 | Polygon | 202 | 221 | Citrus Groves | TenMile_221 | 79.958 | TenMile | 6.7373 | 1.2935 | 1.1358 | 6.3032 | 1.2102 | 1.0626 | 25 | 0.93557 | FM# 230262-5 | FDOT-04
13 | Polygon | 203 | 221 | Citrus Groves | TenMile_221 | 26.6514 | TenMile | 6.7373 | 1.2935 | 1.1358 | 0.025237 | 0.004845 | 0.004255 | 25 | 0.003746 | FM# 230262-5 | FDOT-04
14 | Polygon | 204 | 221 | Citrus Groves | TenMile_221 | 143.212 | TenMile | 6.7373 | 1.2935 | 1.1358 | 0.020259 | 0.00389 | 0.003415 | 25 | 0.003007 | FM# 230262-5 | FDOT-04
16 | Polygon | 208 | 221 | Citrus Groves | TenMile_221 | 2056.52 | TenMile | 6.7373 | 1.2935 | 1.1358 | 1.8616 | 0.35743 | 0.31384 | 25 | 0.27632 | FM# 230262-5 | FDOT-04
19 | Polygon | 298 | 243 | Ornamentals | TenMile_243 | 79.0948 | TenMile | 7.4894 | 1.5617 | 1.2371 | 11.6287 | 2.4249 | 1.9209 | 25 | 1.5527 | FM# 230262-5 | FDOT-04
20 | Polygon | 306 | 250 | Specialty Farms | TenMile_250 | 9.1564 | TenMile | 8.1256 | 1.716 | 1.2004 | 0.22837 | 0.048228 | 0.033736 | 25 | 0.028104 | FM# 230262-5 | FDOT-04
22 | Polygon | 313 | 261 | Fallow Crop Land | TenMile_261 | 130.77 | TenMile | 5.9449 | 1.2179 | 1.0744 | 1.0532 | 0.21578 | 0.19035 | 25 | 0.17716 | FM# 230262-5 | FDOT-04
23 | Polygon | 319 | 261 | Fallow Crop Land | TenMile_261 | 16.784 | TenMile | 5.9449 | 1.2179 | 1.0744 | 4.8149 | 0.98644 | 0.87018 | 25 | 0.80992 | FM# 230262-5 | FDOT-04
25 | Polygon | 355 | 310 | Herbaceous (Dry Prairie) | TenMile_310 | 21.3995 | TenMile | 7.0875 | 1.4467 | 1.3943 | 0.77977 | 0.15916 | 0.1534 | 25 | 0.11002 | FM# 230262-5 | FDOT-04
26 | Polygon | 376 | 320 | Shrub and Brushland | TenMile_320 | 5.1374 | TenMile | 7.7192 | 1.6757 | 1.3538 | 1.3724 | 0.29793 | 0.2407 | 25 | 0.1778 | FM# 230262-5 | FDOT-04
27 | Polygon | 378 | 320 | Shrub and Brushland | TenMile_320 | 11.662 | TenMile | 7.7192 | 1.6757 | 1.3538 | 3.4102 | 0.74029 | 0.59809 | 25 | 0.44178 | FM# 230262-5 | FDOT-04
28 | Polygon | 402 | 420 | Upland Hardwood Forests | TenMile_420 | 6.0217 | TenMile | 7.2062 | 1.1941 | 1.4301 | 7.5068 | 1.2439 | 1.4898 | 25 | 1.0417 | FM# 230262-5 | FDOT-04
29 | Polygon | 406 | 422 | Brazilian Pepper | TenMile_422 | 11.8607 | TenMile | 5.9895 | 1.1614 | 1.0965 | 3.2827 | 0.63652 | 0.60096 | 25 | 0.54808 | FM# 230262-5 | FDOT-04
31 | Polygon | 418 | 434 | Hardwood - Coniferous Mixed | TenMile_434 | 4.1045 | TenMile | 7.5444 | 1.4003 | 1.4042 | 2.2204 | 0.41213 | 0.41328 | 25 | 0.29431 | FM# 230262-5 | FDOT-04
32 | Polygon | 427 | 512 | Channelized River, Stream, Waterway | TenMile_512 | 260.517 | TenMile | 6.8562 | 1.4319 | 1.1144 | 6.0299 | 1.2593 | 0.9801 | 25 | 0.87948 | FM# 230262-5 | FDOT-04
34 | Polygon | 603 | 814 | Roads and Highways | TenMile_814 | 67.9011 | TenMile | 7.4891 | 1.484 | 1.3069 | 43.1467 | 8.5495 | 7.5296 | 25 | 5.7613 | FM# 230262-5 | FDOT-04
35 | Polygon | 605 | 814 | Roads and Highways | TenMile_814 | 95.4862 | TenMile | 7.4891 | 1.484 | 1.3069 | 624.953 | 123.835 | 109.062 | 25 | 83.4482 | FM# 230262-5 | FDOT-04
36 | Polygon | 607 | 814 | Roads and Highways | TenMile_814 | 75.3851 | TenMile | 7.4891 | 1.484 | 1.3069 | 164.355 | 32.567 | 28.6818 | 25 | 21.9458 | FM# 230262-5 | FDOT-04
110 | Polygon | 3818 | 211 | Improved Pastures | C24_211 | 1297.34 | C24 | 8.5875 | 1.9399 | 1.224 | 211.115 | 47.691 | 30.0916 | 26 | 24.5839 | FM# 230262-3 | FDOT-05
111 | Polygon | 3822 | 211 | Improved Pastures | C24_211 | 239.549 | C24 | 8.5875 | 1.9399 | 1.224 | 345.121 | 77.9628 | 49.1922 | 26 | 40.1886 | FM# 230262-3 | FDOT-05
112 | Polygon | 3846 | 211 | Improved Pastures | C24_211 | 16473.1 | C24 | 8.5875 | 1.9399 | 1.224 | 84.3355 | 19.0514 | 12.0208 | 26 | 9.8207 | FM# 230262-3 | FDOT-05
115 | Polygon | 3879 | 212 | Unimproved Pastures | C24_212 | 400.15 | C24 | 8.2301 | 1.8336 | 1.2036 | 269.102 | 59.9524 | 39.3544 | 26 | 32.6974 | FM# 230262-3 | FDOT-05
116 | Polygon | 3881 | 212 | Unimproved Pastures | C24_212 | 31.0898 | C24 | 8.2301 | 1.8336 | 1.2036 | 60.8717 | 13.5614 | 8.9021 | 26 | 7.3962 | FM# 230262-3 | FDOT-05
117 | Polygon | 3913 | 212 | Unimproved Pastures | C24_212 | 882.594 | C24 | 8.2301 | 1.8336 | 1.2036 | 376.887 | 83.9654 | 55.1172 | 26 | 45.7938 | FM# 230262-3 | FDOT-05
121 | Polygon | 4026 | 213 | Woodland Pastures | C24_213 | 104.681 | C24 | 8.2906 | 1.8489 | 1.2124 | 38.2296 | 8.5256 | 5.5908 | 26 | 4.6112 | FM# 230262-3 | FDOT-05
122 | Polygon | 4027 | 213 | Woodland Pastures | C24_213 | 8.4699 | C24 | 8.2906 | 1.8489 | 1.2124 | 9.4879 | 2.1159 | 1.3875 | 26 | 1.1444 | FM# 230262-3 | FDOT-05
124 | Polygon | 4032 | 213 | Woodland Pastures | C24_213 | 89.6666 | C24 | 8.2906 | 1.8489 | 1.2124 | 0.099594 | 0.022211 | 0.014565 | 26 | 0.012013 | FM# 230262-3 | FDOT-05
125 | Polygon | 4033 | 213 | Woodland Pastures | C24_213 | 30.9802 | C24 | 8.2906 | 1.8489 | 1.2124 | 3.8672 | 0.86242 | 0.56555 | 26 | 0.46645 | FM# 230262-3 | FDOT-05
126 | Polygon | 4037 | 213 | Woodland Pastures | C24_213 | 13.3631 | C24 | 8.2906 | 1.8489 | 1.2124 | 11.2632 | 2.5118 | 1.6472 | 26 | 1.3585 | FM# 230262-3 | FDOT-05
127 | Polygon | 4176 | 221 | Citrus Groves | C24_221 | 606.687 | C24 | 7.5575 | 1.4697 | 1.266 | 37.4696 | 7.2867 | 6.2768 | 26 | 4.958 | FM# 230262-3 | FDOT-05
129 | Polygon | 4229 | 310 | Herbaceous (Dry Prairie) | C24_310 | 19.8386 | C24 | 7.0869 | 1.4484 | 1.2547 | 124.147 | 25.3734 | 21.9798 | 26 | 17.5177 | FM# 230262-3 | FDOT-05
131 | Polygon | 4302 | 512 | Channelized River, Stream, Waterway | C24_512 | 4.7863 | C24 | 8.9105 | 1.7446 | 1.4708 | 1.4665 | 0.28713 | 0.24206 | 26 | 0.16458 | FM# 230262-3 | FDOT-05
134 | Polygon | 4520 | 617 | Mixed Wetland Hardwoods | C24_617 | 3.1972 | C24 | 6.3999 | 1.3114 | 1.0526 | 2.0426 | 0.41854 | 0.33596 | 26 | 0.31916 | FM# 230262-3 | FDOT-05
135 | Polygon | 4532 | 617 | Mixed Wetland Hardwoods | C24_617 | 3.5914 | C24 | 6.3999 | 1.3114 | 1.0526 | 2.8419 | 0.58234 | 0.46743 | 26 | 0.44406 | FM# 230262-3 | FDOT-05
136 | Polygon | 4546 | 617 | Mixed Wetland Hardwoods | C24_617 | 2.0897 | C24 | 6.3999 | 1.3114 | 1.0526 | 3.5314 | 0.72362 | 0.58084 | 26 | 0.55179 | FM# 230262-3 | FDOT-05
137 | Polygon | 4549 | 617 | Mixed Wetland Hardwoods | C24_617 | 7.5514 | C24 | 6.3999 | 1.3114 | 1.0526 | 6.415 | 1.3145 | 1.0551 | 26 | 1.0024 | FM# 230262-3 | FDOT-05
138 | Polygon | 4550 | 617 | Mixed Wetland Hardwoods | C24_617 | 15.0192 | C24 | 6.3999 | 1.3114 | 1.0526 | 5.1996 | 1.0655 | 0.85523 | 26 | 0.81246 | FM# 230262-3 | FDOT-05
139 | Polygon | 5077 | 641 | Freshwater Marshes | C24_641 | 17.6044 | C24 | 7.7581 | 1.6692 | 1.2011 | 0.49671 | 0.10687 | 0.076903 | 26 | 0.064024 | FM# 230262-3 | FDOT-05
140 | Polygon | 5096 | 641 | Freshwater Marshes | C24_641 | 4.2031 | C24 | 7.7581 | 1.6692 | 1.2011 | 8.2613 | 1.7775 | 1.2791 | 26 | 1.0649 | FM# 230262-3 | FDOT-05
141 | Polygon | 5099 | 641 | Freshwater Marshes | C24_641 | 4.2722 | C24 | 7.7581 | 1.6692 | 1.2011 | 0.39105 | 0.084138 | 0.060544 | 26 | 0.050405 | FM# 230262-3 | FDOT-05
143 | Polygon | 5494 | 643 | Wet Prairies | C24_643 | 4.2902 | C24 | 8.1257 | 1.7442 | 1.2545 | 0.4761 | 0.1022 | 0.073502 | 26 | 0.058592 | FM# 230262-3 | FDOT-05
144 | Polygon | 5498 | 643 | Wet Prairies | C24_643 | 23.4998 | C24 | 8.1257 | 1.7442 | 1.2545 | 0.06901 | 0.014813 | 0.010654 | 26 | 0.008493 | FM# 230262-3 | FDOT-05
74 | Polygon | 1567 | 121 | Fixed Single Family Units | C23_121 | 4.4843 | C23 | 13.8854 | 2.6532 | 1.9765 | 14.2102 | 2.7153 | 2.0227 | 27 | 1.0234 | FM# 230262-2 | FDOT-06
75 | Polygon | 1671 | 211 | Improved Pastures | C23_211 | 662.683 | C23 | 7.8055 | 2.4046 | 1.1346 | 183.434 | 56.5092 | 26.6644 | 27 | 23.5005 | FM# 230262-2 | FDOT-06
76 | Polygon | 1672 | 211 | Improved Pastures | C23_211 | 36.182 | C23 | 7.8055 | 2.4046 | 1.1346 | 5.3498 | 1.6481 | 0.77766 | 27 | 0.68539 | FM# 230262-2 | FDOT-06
77 | Polygon | 1693 | 211 | Improved Pastures | C23_211 | 1743.88 | C23 | 7.8055 | 2.4046 | 1.1346 | 543.135 | 167.32 | 78.9515 | 27 | 69.5833 | FM# 230262-2 | FDOT-06
78 | Polygon | 1744 | 212 | Unimproved Pastures | C23_212 | 62.8518 | C23 | 7.9052 | 2.4318 | 1.1712 | 59.1251 | 18.1878 | 8.7595 | 27 | 7.4792 | FM# 230262-2 | FDOT-06
79 | Polygon | 1751 | 212 | Unimproved Pastures | C23_212 | 25.5569 | C23 | 7.9052 | 2.4318 | 1.1712 | 3.8336 | 1.1793 | 0.56795 | 27 | 0.48494 | FM# 230262-2 | FDOT-06
80 | Polygon | 1761 | 212 | Unimproved Pastures | C23_212 | 4.9782 | C23 | 7.9052 | 2.4318 | 1.1712 | 16.4681 | 5.0658 | 2.4398 | 27 | 2.0832 | FM# 230262-2 | FDOT-06
81 | Polygon | 1763 | 212 | Unimproved Pastures | C23_212 | 93.6571 | C23 | 7.9052 | 2.4318 | 1.1712 | 32.7905 | 10.0869 | 4.858 | 27 | 4.1479 | FM# 230262-2 | FDOT-06
82 | Polygon | 1899 | 213 | Woodland Pastures | C23_213 | 13.8096 | C23 | 8.0966 | 2.4612 | 1.1601 | 0.82945 | 0.25213 | 0.11885 | 27 | 0.10244 | FM# 230262-2 | FDOT-06
83 | Polygon | 1906 | 213 | Woodland Pastures | C23_213 | 121.704 | C23 | 8.0966 | 2.4612 | 1.1601 | 106.55 | 32.3883 | 15.2669 | 27 | 13.1598 | FM# 230262-2 | FDOT-06
84 | Polygon | 1915 | 213 | Woodland Pastures | C23_213 | 691.696 | C23 | 8.0966 | 2.4612 | 1.1601 | 328.577 | 99.8787 | 47.0799 | 27 | 40.5821 | FM# 230262-2 | FDOT-06
85 | Polygon | 1919 | 213 | Woodland Pastures | C23_213 | 7.2608 | C23 | 8.0966 | 2.4612 | 1.1601 | 40.0124 | 12.1627 | 5.7331 | 27 | 4.9419 | FM# 230262-2 | FDOT-06
86 | Polygon | 1920 | 213 | Woodland Pastures | C23_213 | 4.1268 | C23 | 8.0966 | 2.4612 | 1.1601 | 33.4132 | 10.1567 | 4.7876 | 27 | 4.1268 | FM# 230262-2 | FDOT-06
88 | Polygon | 2005 | 252 | Dairies | C23_252 | 401.9 | C23 | 85.9849 | 24.0005 | 1.0791 | 1426.69 | 398.224 | 17.905 | 27 | 16.5923 | FM# 230262-2 | FDOT-06
92 | Polygon | 2546 | 617 | Mixed Wetland Hardwoods | C23_617 | 9.1129 | C23 | 6.7795 | 1.8415 | 1.0387 | 0.89389 | 0.24281 | 0.13695 | 27 | 0.13185 | FM# 230262-2 | FDOT-06
93 | Polygon | 2563 | 617 | Mixed Wetland Hardwoods | C23_617 | 454.975 | C23 | 6.7795 | 1.8415 | 1.0387 | 65.8773 | 17.8942 | 10.0927 | 27 | 9.7171 | FM# 230262-2 | FDOT-06
94 | Polygon | 2601 | 617 | Mixed Wetland Hardwoods | C23_617 | 2.8321 | C23 | 6.7795 | 1.8415 | 1.0387 | 0.33274 | 0.090381 | 0.050977 | 27 | 0.04908 | FM# 230262-2 | FDOT-06
95 | Polygon | 2607 | 617 | Mixed Wetland Hardwoods | C23_617 | 344.672 | C23 | 6.7795 | 1.8415 | 1.0387 | 12.1692 | 3.3055 | 1.8644 | 27 | 1.795 | FM# 230262-2 | FDOT-06
96 | Polygon | 2634 | 621 | Cypress | C23_621 | 7.146 | C23 | 3.7588 | 0.90976 | 0.86544 | 0.23253 | 0.05628 | 0.053538 | 27 | 0.061863 | FM# 230262-2 | FDOT-06
97 | Polygon | 2639 | 621 | Cypress | C23_621 | 1246.1 | C23 | 3.7588 | 0.90976 | 0.86544 | 0.23725 | 0.057425 | 0.054627 | 27 | 0.06312 | FM# 230262-2 | FDOT-06
98 | Polygon | 2640 | 621 | Cypress | C23_621 | 2.23 | C23 | 3.7588 | 0.90976 | 0.86544 | 3.4595 | 0.83732 | 0.79652 | 27 | 0.92037 | FM# 230262-2 | FDOT-06
99 | Polygon | 3385 | 641 | Freshwater Marshes | C23_641 | 2.7344 | C23 | 6.831 | 1.9656 | 1.0835 | 8.7502 | 2.5179 | 1.3879 | 27 | 1.281 | FM# 230262-2 | FDOT-06
100 | Polygon | 3390 | 641 | Freshwater Marshes | C23_641 | 14.5519 | C23 | 6.831 | 1.9656 | 1.0835 | 16.6827 | 4.8004 | 2.6461 | 27 | 2.4422 | FM# 230262-2 | FDOT-06
101 | Polygon | 3402 | 641 | Freshwater Marshes | C23_641 | 33.2486 | C23 | 6.831 | 1.9656 | 1.0835 | 44.1277 | 12.6976 | 6.9993 | 27 | 6.4599 | FM# 230262-2 | FDOT-06
102 | Polygon | 3454 | 641 | Freshwater Marshes | C23_641 | 20.27 | C23 | 6.831 | 1.9656 | 1.0835 | 25.2343 | 7.2611 | 4.0025 | 27 | 3.6941 | FM# 230262-2 | FDOT-06
103 | Polygon | 3460 | 641 | Freshwater Marshes | C23_641 | 2.4294 | C23 | 6.831 | 1.9656 | 1.0835 | 1.5395 | 0.44299 | 0.24419 | 27 | 0.22537 | FM# 230262-2 | FDOT-06
104 | Polygon | 3606 | 643 | Wet Prairies | C23_643 | 28.107 | C23 | 7.454 | 2.2795 | 1.1332 | 12.0888 | 3.6969 | 1.8377 | 27 | 1.6218 | FM# 230262-2 | FDOT-06
108 | Polygon | 3810 | 211 | Improved Pastures | C24_211 | 1.0113 | C24 | 8.5875 | 1.9399 | 1.224 | 8.6847 | 1.9619 | 1.2379 | 27 | 1.0113 | FM# 230262-2 | FDOT-06
113 | Polygon | 3846 | 211 | Improved Pastures | C24_211 | 16473.1 | C24 | 8.5875 | 1.9399 | 1.224 | 83.4156 | 18.8436 | 11.8897 | 27 | 9.7136 | FM# 230262-2 | FDOT-06
114 | Polygon | 3872 | 212 | Unimproved Pastures | C24_212 | 0.069141 | C24 | 8.2301 | 1.8336 | 1.2036 | 0.56904 | 0.12677 | 0.083218 | 27 | 0.069141 | FM# 230262-2 | FDOT-06
118 | Polygon | 3913 | 212 | Unimproved Pastures | C24_212 | 882.594 | C24 | 8.2301 | 1.8336 | 1.2036 | 27.4116 | 6.107 | 4.0088 | 27 | 3.3307 | FM# 230262-2 | FDOT-06
119 | Polygon | 3997 | 213 | Woodland Pastures | C24_213 | 9.2572 | C24 | 8.2906 | 1.8489 | 1.2124 | 0.24983 | 0.055715 | 0.036536 | 27 | 0.030134 | FM# 230262-2 | FDOT-06
120 | Polygon | 4020 | 213 | Woodland Pastures | C24_213 | 19.3128 | C24 | 8.2906 | 1.8489 | 1.2124 | 59.7306 | 13.3205 | 8.7352 | 27 | 7.2046 | FM# 230262-2 | FDOT-06
133 | Polygon | 4517 | 617 | Mixed Wetland Hardwoods | C24_617 | 6.2634 | C24 | 6.3999 | 1.3114 | 1.0526 | 0.18192 | 0.037277 | 0.029922 | 27 | 0.028425 | FM# 230262-2 | FDOT-06
142 | Polygon | 5487 | 643 | Wet Prairies | C24_643 | 0.009803 | C24 | 8.1257 | 1.7442 | 1.2545 | 0.079658 | 0.017099 | 0.012298 | 27 | 0.009803 | FM# 230262-2 | FDOT-06
180 | Polygon | 8227 | 121 | Fixed Single Family Units | NorthFork_121 | 888.474 | NorthFork | 11.8192 | 1.9999 | 2.0974 | 2.1087 | 0.3568 | 0.37422 | 28 | 0.17841 | FM# 230295-1 | FDOT-07
182 | Polygon | 8236 | 121 | Fixed Single Family Units | NorthFork_121 | 753.574 | NorthFork | 11.8192 | 1.9999 | 2.0974 | 0.6871 | 0.11626 | 0.12193 | 28 | 0.058134 | FM# 230295-1 | FDOT-07
193 | Polygon | 8469 | 140 | Commercial and Services | NorthFork_140 | 23.0222 | NorthFork | 11.7814 | 1.8758 | 2.004 | 0.88591 | 0.14106 | 0.15069 | 28 | 0.075196 | FM# 230295-1 | FDOT-07
196 | Polygon | 8472 | 140 | Commercial and Services | NorthFork_140 | 5.8003 | NorthFork | 11.7814 | 1.8758 | 2.004 | 0.80458 | 0.1281 | 0.13686 | 28 | 0.068292 | FM# 230295-1 | FDOT-07
197 | Polygon | 8473 | 140 | Commercial and Services | NorthFork_140 | 7.0652 | NorthFork | 11.7814 | 1.8758 | 2.004 | 1.8983 | 0.30225 | 0.32291 | 28 | 0.16113 | FM# 230295-1 | FDOT-07
198 | Polygon | 8483 | 140 | Commercial and Services | NorthFork_140 | 25.9586 | NorthFork | 11.7814 | 1.8758 | 2.004 | 1.5174 | 0.2416 | 0.25811 | 28 | 0.1288 | FM# 230295-1 | FDOT-07
227 | Polygon | 8593 | 141 | Retail Sales and Services | NorthFork_141 | 10.5607 | NorthFork | 12.1233 | 1.8265 | 2.0361 | 0.94608 | 0.14253 | 0.15889 | 28 | 0.078038 | FM# 230295-1 | FDOT-07
235 | Polygon | 8679 | 170 | Institutional | NorthFork_170 | 3.7696 | NorthFork | 10.267 | 1.7805 | 1.9893 | 0.38477 | 0.066725 | 0.074553 | 28 | 0.037476 | FM# 230295-1 | FDOT-07
238 | Polygon | 8750 | 171 | Educational Facilities | NorthFork_171 | 5.7243 | NorthFork | 8.7485 | 1.5319 | 2.0143 | 0.3857 | 0.067537 | 0.088806 | 28 | 0.044087 | FM# 230295-1 | FDOT-07
296 | Polygon | 11651 | 814 | Roads and Highways | NorthFork_814 | 1490.08 | NorthFork | 9.5936 | 1.5715 | 1.8573 | 156.416 | 25.6227 | 30.2821 | 28 | 16.3043 | FM# 230295-1 | FDOT-07
192 | Polygon | 8463 | 140 | Commercial and Services | NorthFork_140 | 9.6646 | NorthFork | 11.7814 | 1.8758 | 2.004 | 4.8731 | 0.7759 | 0.82892 | 29 | 0.41363 | SPN 99004-1585 | FDOT-08
194 | Polygon | 8469 | 140 | Commercial and Services | NorthFork_140 | 23.0222 | NorthFork | 11.7814 | 1.8758 | 2.004 | 2.953 | 0.47018 | 0.50231 | 29 | 0.25065 | SPN 99004-1585 | FDOT-08
195 | Polygon | 8470 | 140 | Commercial and Services | NorthFork_140 | 15.8697 | NorthFork | 11.7814 | 1.8758 | 2.004 | 1.1894 | 0.18938 | 0.20232 | 29 | 0.10096 | SPN 99004-1585 | FDOT-08
221 | Polygon | 8586 | 141 | Retail Sales and Services | NorthFork_141 | 52.6646 | NorthFork | 12.1233 | 1.8265 | 2.0361 | 2.1896 | 0.32987 | 0.36773 | 29 | 0.18061 | SPN 99004-1585 | FDOT-08
223 | Polygon | 8587 | 141 | Retail Sales and Services | NorthFork_141 | 22.3018 | NorthFork | 12.1233 | 1.8265 | 2.0361 | 0.59937 | 0.090301 | 0.10066 | 29 | 0.04944 | SPN 99004-1585 | FDOT-08
225 | Polygon | 8591 | 141 | Retail Sales and Services | NorthFork_141 | 29.0883 | NorthFork | 12.1233 | 1.8265 | 2.0361 | 0.021618 | 0.003257 | 0.003631 | 29 | 0.001783 | SPN 99004-1585 | FDOT-08
226 | Polygon | 8592 | 141 | Retail Sales and Services | NorthFork_141 | 25.5254 | NorthFork | 12.1233 | 1.8265 | 2.0361 | 2.9664 | 0.44691 | 0.4982 | 29 | 0.24469 | SPN 99004-1585 | FDOT-08
263 | Polygon | 9310 | 411 | Pine Flatwoods | NorthFork_411 | 50.8226 | NorthFork | 6.8228 | 1.0638 | 1.5541 | 0.47543 | 0.074129 | 0.10829 | 29 | 0.069682 | SPN 99004-1585 | FDOT-08
290 | Polygon | 11201 | 641 | Freshwater Marshes | NorthFork_641 | 4.9562 | NorthFork | 6.8859 | 1.1456 | 1.5426 | 0.065162 | 0.010841 | 0.014598 | 29 | 0.009463 | SPN 99004-1585 | FDOT-08
291 | Polygon | 11208 | 641 | Freshwater Marshes | NorthFork_641 | 10.8685 | NorthFork | 6.8859 | 1.1456 | 1.5426 | 0.021073 | 0.003506 | 0.004721 | 29 | 0.00306 | SPN 99004-1585 | FDOT-08
297 | Polygon | 11651 | 814 | Roads and Highways | NorthFork_814 | 1490.08 | NorthFork | 9.5936 | 1.5715 | 1.8573 | 282.647 | 46.3006 | 54.7203 | 29 | 29.4622 | SPN 99004-1585 | FDOT-08
189 | Polygon | 8371 | 133 | Multiple Dwelling Units, Low Rise Two stories or less | NorthFork_133 | 45.807 | NorthFork | 11.4884 | 2.1866 | 2.0236 | 1.6007 | 0.30466 | 0.28195 | 30 | 0.13933 | SPN 99004-1585 (Lake 3) | FDOT-09
222 | Polygon | 8586 | 141 | Retail Sales and Services | NorthFork_141 | 52.6646 | NorthFork | 12.1233 | 1.8265 | 2.0361 | 10.6647 | 1.6067 | 1.7911 | 30 | 0.87969 | SPN 99004-1585 (Lake 3) | FDOT-09
224 | Polygon | 8587 | 141 | Retail Sales and Services | NorthFork_141 | 22.3018 | NorthFork | 12.1233 | 1.8265 | 2.0361 | 2.0405 | 0.30742 | 0.3427 | 30 | 0.16831 | SPN 99004-1585 (Lake 3) | FDOT-09
240 | Polygon | 8869 | 190 | Open Land | NorthFork_190 | 2.4918 | NorthFork | 9.8502 | 1.6893 | 1.9439 | 0.050454 | 0.008653 | 0.009957 | 30 | 0.005122 | SPN 99004-1585 (Lake 3) | FDOT-09
262 | Polygon | 9276 | 411 | Pine Flatwoods | NorthFork_411 | 11.2583 | NorthFork | 6.8228 | 1.0638 | 1.5541 | 1.4578 | 0.2273 | 0.33205 | 30 | 0.21366 | SPN 99004-1585 (Lake 3) | FDOT-09
288 | Polygon | 11089 | 630 | Wetland Forested Mixed | NorthFork_630 | 6.8908 | NorthFork | 10.4144 | 1.7754 | 1.9775 | 0.026434 | 0.004506 | 0.005019 | 30 | 0.002538 | SPN 99004-1585 (Lake 3) | FDOT-09
289 | Polygon | 11184 | 641 | Freshwater Marshes | NorthFork_641 | 3.6389 | NorthFork | 6.8859 | 1.1456 | 1.5426 | 24.4087 | 4.0608 | 5.4681 | 30 | 3.5447 | SPN 99004-1585 (Lake 3) | FDOT-09
298 | Polygon | 11651 | 814 | Roads and Highways | NorthFork_814 | 1490.08 | NorthFork | 9.5936 | 1.5715 | 1.8573 | 76.0322 | 12.4549 | 14.7198 | 30 | 7.9253 | SPN 99004-1585 (Lake 3) | FDOT-09
303 | Polygon | 11670 | 831 | Electric Power Facilities | NorthFork_831 | 3.6586 | NorthFork | 6.8581 | 1.1075 | 1.515 | 1.6109 | 0.26014 | 0.35588 | 30 | 0.23489 | SPN 99004-1585 (Lake 3) | FDOT-09
164 | Polygon | 7725 | 121 | Fixed Single Family Units | NorthMid_121 | 0.004656 | NorthMid | 10.598 | 1.7723 | 1.9983 | 0.049313 | 0.008247 | 0.009298 | 31 | 0.004653 | FM# 228819-1 (Basins A and B) | FDOT-10
165 | Polygon | 7754 | 140 | Commercial and Services | NorthMid_140 | 9.4371 | NorthMid | 10.3217 | 1.5731 | 1.9184 | 12.3231 | 1.8781 | 2.2903 | 31 | 1.1939 | FM# 228819-1 (Basins A and B) | FDOT-10
167 | Polygon | 7769 | 141 | Retail Sales and Services | NorthMid_141 | 6.0212 | NorthMid | 10.4957 | 1.5049 | 2.0082 | 8.7825 | 1.2593 | 1.6804 | 31 | 0.83677 | FM# 228819-1 (Basins A and B) | FDOT-10
309 | Polygon | 12827 | 111 | Fixed Single Family Units | SME_111 | 208.784 | SME | 9.8436 | 1.716 | 2.008 | 15.2707 | 2.6622 | 3.1151 | 32 | 1.5513 | FM# 228821-1 (West) | FDOT-11
310 | Polygon | 12835 | 133 | Multiple Dwelling Units, Low Rise Two stories or less | SME_133 | 199.116 | SME | 10.6628 | 2.1844 | 1.9403 | 6.5069 | 1.333 | 1.184 | 32 | 0.61024 | FM# 228821-1 (West) | FDOT-11
311 | Polygon | 12905 | 541 | Embayments opening directly into the Gulf of Mexico or the Atlantic Ocean | SME_541 | 0.015077 | SME | 7.6953 | 1.2924 | 1.8906 | 0.057266 | 0.009618 | 0.01407 | 32 | 0.007442 | FM# 228821-1 (West) | FDOT-11
166 | Polygon | 7754 | 140 | Commercial and Services | NorthMid_140 | 9.4371 | NorthMid | 10.3217 | 1.5731 | 1.9184 | 10.2774 | 1.5663 | 1.9101 | 33 | 0.99571 | FM# 228821-1 (East) | FDOT-12
168 | Polygon | 7882 | 541 | Embayments opening directly into the Gulf of Mexico or the Atlantic Ocean | NorthMid_541 | 0.28802 | NorthMid | 6.6188 | 1.0997 | 1.7708 | 0.24964 | 0.041477 | 0.066789 | 33 | 0.037717 | FM# 228821-1 (East) | FDOT-12
38 | Polygon | 681 | 140 | Commercial and Services | B4_140 | 131.829 | B4 | 10.7587 | 1.747 | 1.8006 | 10.4703 | 1.7002 | 1.7524 | 34 | 0.97319 | FM# 228831-1 | FDOT-13
39 | Polygon | 759 | 411 | Pine Flatwoods | B4_411 | 82.0465 | B4 | 4.9773 | 0.70677 | 1.2899 | 2.9946 | 0.42524 | 0.77609 | 34 | 0.60167 | FM# 228831-1 | FDOT-13
46 | Polygon | 1384 | 140 | Commercial and Services | B6_140 | 10.6129 | B6 | 9.2812 | 1.3583 | 1.7751 | 18.0686 | 2.6443 | 3.4558 | 34 | 1.9468 | FM# 228831-1 | FDOT-13
51 | Polygon | 1388 | 140 | Commercial and Services | B6_140 | 30.4685 | B6 | 9.2812 | 1.3583 | 1.7751 | 15.9108 | 2.3285 | 3.0431 | 34 | 1.7143 | FM# 228831-1 | FDOT-13
59 | Polygon | 1433 | 320 | Shrub and Brushland | B6_320 | 12.3444 | B6 | 6.4559 | 0.89579 | 1.5408 | 8.4306 | 1.1698 | 2.012 | 34 | 1.3059 | FM# 228831-1 | FDOT-13
62 | Polygon | 1449 | 411 | Pine Flatwoods | B6_411 | 44.0814 | B6 | 6.6935 | 0.99066 | 1.5988 | 2.4115 | 0.35692 | 0.576 | 34 | 0.36028 | FM# 228831-1 | FDOT-13
71 | Polygon | 1528 | 814 | Roads and Highways | B6_814 | 62.9582 | B6 | 6.7942 | 0.93107 | 1.6025 | 7.198 | 0.98641 | 1.6978 | 34 | 1.0594 | FM# 228831-1 | FDOT-13
72 | Polygon | 1530 | 820 | Communications | B6_820 | 3.6595 | B6 | 7.0207 | 0.84978 | 1.6761 | 8.2417 | 0.99757 | 1.9676 | 34 | 1.1739 | FM# 228831-1 | FDOT-13
307 | Polygon | 12186 | 140 | Commercial and Services | SC_140 | 16.6495 | SC | 12.0661 | 1.8461 | 2.0763 | 8.8763 | 1.3581 | 1.5274 | 35 | 0.73564 | FM# 228801-1 | FDOT-14
308 | Polygon | 12823 | 814 | Roads and Highways | SC_814 | 163.608 | SC | 11.6981 | 2.0064 | 2.1305 | 14.5461 | 2.4948 | 2.6491 | 35 | 1.2435 | FM# 228801-1 | FDOT-14
57 | Polygon | 1406 | 190 | Open Land | B6_190 | 2.894 | B6 | 9.4791 | 1.5358 | 1.8342 | 25.7246 | 4.168 | 4.9776 | 36 | 2.7138 | FM# 405504-1 | FDOT-15
68 | Polygon | 1458 | 434 | Hardwood - Coniferous Mixed | B6_434 | 204.625 | B6 | 7.4178 | 1.1902 | 1.7403 | 63.56 | 10.1981 | 14.9118 | 36 | 8.5685 | FM# 405504-1 | FDOT-15
70 | Polygon | 1527 | 814 | Roads and Highways | B6_814 | 32.8997 | B6 | 6.7942 | 0.93107 | 1.6025 | 118.084 | 16.1821 | 27.852 | 36 | 17.3801 | FM# 405504-1 | FDOT-15
372 | Polygon | 13509 | 330 | Mixed Rangeland | SouthFork_330 | 21.793 | SouthFork | 6.2123 | 1.1764 | 1.3822 | 0.5005 | 0.094781 | 0.11135 | 36 | 0.080566 | FM# 405504-1 | FDOT-15
375 | Polygon | 13606 | 411 | Pine Flatwoods | SouthFork_411 | 688.514 | SouthFork | 5.9979 | 0.90688 | 1.502 | 21.7057 | 3.2819 | 5.4356 | 36 | 3.6189 | FM# 405504-1 | FDOT-15
401 | Polygon | 14933 | 625 | Hydric Pine Flatwoods | SouthFork_625 | 6.3706 | SouthFork | 5.48 | 0.94499 | 1.351 | 12.2598 | 2.1141 | 3.0226 | 36 | 2.2372 | FM# 405504-1 | FDOT-15
402 | Polygon | 15306 | 641 | Freshwater Marshes | SouthFork_641 | 1.5224 | SouthFork | 7.2364 | 1.3226 | 1.4682 | 0.12718 | 0.023245 | 0.025803 | 36 | 0.017575 | FM# 405504-1 | FDOT-15
407 | Polygon | 15470 | 814 | Roads and Highways | SouthFork_814 | 290.048 | SouthFork | 8.2014 | 1.3075 | 1.7503 | 155.695 | 24.8206 | 33.2272 | 36 | 18.9839 | FM# 405504-1 | FDOT-15
169 | Polygon | 8068 | 111 | Fixed Single Family Units | NorthFork_111 | 4.4105 | NorthFork | 10.4137 | 1.7348 | 1.9377 | 2.2071 | 0.36766 | 0.41067 | 37 | 0.21194 | FM# 230288-2 | FDOT-16
190 | Polygon | 8401 | 133 | Multiple Dwelling Units, Low Rise Two stories or less | NorthFork_133 | 20.3623 | NorthFork | 11.4884 | 2.1866 | 2.0236 | 0.16013 | 0.030478 | 0.028207 | 37 | 0.013939 | FM# 230288-2 | FDOT-16
191 | Polygon | 8405 | 133 | Multiple Dwelling Units, Low Rise Two stories or less | NorthFork_133 | 5.1177 | NorthFork | 11.4884 | 2.1866 | 2.0236 | 0.85043 | 0.16186 | 0.1498 | 37 | 0.074025 | FM# 230288-2 | FDOT-16
199 | Polygon | 8517 | 140 | Commercial and Services | NorthFork_140 | 12.1936 | NorthFork | 11.7814 | 1.8758 | 2.004 | 0.006303 | 0.001004 | 0.001072 | 37 | 0.000535 | FM# 230288-2 | FDOT-16
200 | Polygon | 8520 | 140 | Commercial and Services | NorthFork_140 | 5.0323 | NorthFork | 11.7814 | 1.8758 | 2.004 | 0.3601 | 0.057335 | 0.061253 | 37 | 0.030565 | FM# 230288-2 | FDOT-16
201 | Polygon | 8521 | 140 | Commercial and Services | NorthFork_140 | 33.8053 | NorthFork | 11.7814 | 1.8758 | 2.004 | 5.3028 | 0.84431 | 0.90201 | 37 | 0.4501 | FM# 230288-2 | FDOT-16
202 | Polygon | 8522 | 140 | Commercial and Services | NorthFork_140 | 6.2823 | NorthFork | 11.7814 | 1.8758 | 2.004 | 0.098402 | 0.015668 | 0.016738 | 37 | 0.008352 | FM# 230288-2 | FDOT-16
203 | Polygon | 8524 | 140 | Commercial and Services | NorthFork_140 | 7.2016 | NorthFork | 11.7814 | 1.8758 | 2.004 | 0.66121 | 0.10528 | 0.11247 | 37 | 0.056123 | FM# 230288-2 | FDOT-16
204 | Polygon | 8525 | 140 | Commercial and Services | NorthFork_140 | 9.4486 | NorthFork | 11.7814 | 1.8758 | 2.004 | 3.7909 | 0.60359 | 0.64484 | 37 | 0.32177 | FM# 230288-2 | FDOT-16
205 | Polygon | 8526 | 140 | Commercial and Services | NorthFork_140 | 6.9177 | NorthFork | 11.7814 | 1.8758 | 2.004 | 1.6316 | 0.25978 | 0.27753 | 37 | 0.13849 | FM# 230288-2 | FDOT-16
206 | Polygon | 8528 | 140 | Commercial and Services | NorthFork_140 | 13.4967 | NorthFork | 11.7814 | 1.8758 | 2.004 | 2.5319 | 0.40313 | 0.43068 | 37 | 0.21491 | FM# 230288-2 | FDOT-16
209 | Polygon | 8531 | 140 | Commercial and Services | NorthFork_140 | 57.6678 | NorthFork | 11.7814 | 1.8758 | 2.004 | 5.1287 | 0.81659 | 0.8724 | 37 | 0.43532 | FM# 230288-2 | FDOT-16
213 | Polygon | 8535 | 140 | Commercial and Services | NorthFork_140 | 22.1995 | NorthFork | 11.7814 | 1.8758 | 2.004 | 4.0302 | 0.64169 | 0.68554 | 37 | 0.34208 | FM# 230288-2 | FDOT-16
228 | Polygon | 8616 | 141 | Retail Sales and Services | NorthFork_141 | 18.4119 | NorthFork | 12.1233 | 1.8265 | 2.0361 | 3.7403 | 0.56351 | 0.62817 | 37 | 0.30852 | FM# 230288-2 | FDOT-16
229 | Polygon | 8618 | 141 | Retail Sales and Services | NorthFork_141 | 6.771 | NorthFork | 12.1233 | 1.8265 | 2.0361 | 0.31239 | 0.047063 | 0.052464 | 37 | 0.025767 | FM# 230288-2 | FDOT-16
230 | Polygon | 8619 | 141 | Retail Sales and Services | NorthFork_141 | 16.2956 | NorthFork | 12.1233 | 1.8265 | 2.0361 | 0.076698 | 0.011555 | 0.012881 | 37 | 0.006326 | FM# 230288-2 | FDOT-16
232 | Polygon | 8621 | 141 | Retail Sales and Services | NorthFork_141 | 14.9414 | NorthFork | 12.1233 | 1.8265 | 2.0361 | 0.038372 | 0.005781 | 0.006444 | 37 | 0.003165 | FM# 230288-2 | FDOT-16
241 | Polygon | 8883 | 190 | Open Land | NorthFork_190 | 17.3972 | NorthFork | 9.8502 | 1.6893 | 1.9439 | 1.3445 | 0.23059 | 0.26534 | 37 | 0.1365 | FM# 230288-2 | FDOT-16
248 | Polygon | 9052 | 310 | Herbaceous (Dry Prairie) | NorthFork_310 | 8.8729 | NorthFork | 8.341 | 1.535 | 1.609 | 0.54963 | 0.10115 | 0.10603 | 37 | 0.065895 | FM# 230288-2 | FDOT-16
249 | Polygon | 9053 | 310 | Herbaceous (Dry Prairie) | NorthFork_310 | 39.718 | NorthFork | 8.341 | 1.535 | 1.609 | 2.3164 | 0.4263 | 0.44684 | 37 | 0.27771 | FM# 230288-2 | FDOT-16
269 | Polygon | 9512 | 422 | Brazilian Pepper | NorthFork_422 | 1.9933 | NorthFork | 7.7567 | 1.3083 | 1.6055 | 0.20875 | 0.035209 | 0.043206 | 37 | 0.026912 | FM# 230288-2 | FDOT-16
270 | Polygon | 9513 | 422 | Brazilian Pepper | NorthFork_422 | 18.5624 | NorthFork | 7.7567 | 1.3083 | 1.6055 | 0.70746 | 0.11933 | 0.14643 | 37 | 0.091207 | FM# 230288-2 | FDOT-16
271 | Polygon | 9514 | 422 | Brazilian Pepper | NorthFork_422 | 10.3251 | NorthFork | 7.7567 | 1.3083 | 1.6055 | 0.48079 | 0.081093 | 0.099514 | 37 | 0.061984 | FM# 230288-2 | FDOT-16
272 | Polygon | 9516 | 422 | Brazilian Pepper | NorthFork_422 | 4.9417 | NorthFork | 7.7567 | 1.3083 | 1.6055 | 0.084997 | 0.014336 | 0.017593 | 37 | 0.010958 | FM# 230288-2 | FDOT-16
273 | Polygon | 9518 | 422 | Brazilian Pepper | NorthFork_422 | 27.5908 | NorthFork | 7.7567 | 1.3083 | 1.6055 | 0.71308 | 0.12027 | 0.14759 | 37 | 0.09193 | FM# 230288-2 | FDOT-16
274 | Polygon | 9519 | 422 | Brazilian Pepper | NorthFork_422 | 12.6237 | NorthFork | 7.7567 | 1.3083 | 1.6055 | 0.41173 | 0.069445 | 0.085219 | 37 | 0.05308 | FM# 230288-2 | FDOT-16
277 | Polygon | 9585 | 434 | Hardwood - Coniferous Mixed | NorthFork_434 | 11.561 | NorthFork | 8.9794 | 1.6037 | 1.663 | 0.009735 | 0.001739 | 0.001803 | 37 | 0.001084 | FM# 230288-2 | FDOT-16
299 | Polygon | 11651 | 814 | Roads and Highways | NorthFork_814 | 1490.08 | NorthFork | 9.5936 | 1.5715 | 1.8573 | 374.771 | 61.3915 | 72.5555 | 37 | 39.0649 | FM# 230288-2 | FDOT-16
304 | Polygon | 11676 | 831 | Electric Power Facilities | NorthFork_831 | 3.3627 | NorthFork | 6.8581 | 1.1075 | 1.515 | 0.4905 | 0.079207 | 0.10836 | 37 | 0.071521 | FM# 230288-2 | FDOT-16
305 | Polygon | 11694 | 832 | Electrical Power Transmission Lines | NorthFork_832 | 32.6126 | NorthFork | 7.5056 | 1.2811 | 1.6605 | 0.87901 | 0.15003 | 0.19447 | 37 | 0.11711 | FM# 230288-2 | FDOT-16
306 | Polygon | 11700 | 832 | Electrical Power Transmission Lines | NorthFork_832 | 9.1134 | NorthFork | 7.5056 | 1.2811 | 1.6605 | 0.14693 | 0.025079 | 0.032506 | 37 | 0.019576 | FM# 230288-2 | FDOT-16
431 | Polygon | 8531 | 140 | Commercial and Services | NorthFork_140 | 57.6678 | NorthFork | 11.7814 | 1.8758 | 2.004 | 1.5372 | 0.24475 | 0.26147 | 37 | 0.13047 | FM# 230288-2 | FDOT-16
435 | Polygon | 8535 | 140 | Commercial and Services | NorthFork_140 | 22.1995 | NorthFork | 11.7814 | 1.8758 | 2.004 | 1.1547 | 0.18385 | 0.19642 | 37 | 0.098011 | FM# 230288-2 | FDOT-16
439 | Polygon | 8621 | 141 | Retail Sales and Services | NorthFork_141 | 14.9414 | NorthFork | 12.1233 | 1.8265 | 2.0361 | 1.2438 | 0.18739 | 0.20889 | 37 | 0.1026 | FM# 230288-2 | FDOT-16
447 | Polygon | 11651 | 814 | Roads and Highways | NorthFork_814 | 1490.08 | NorthFork | 9.5936 | 1.5715 | 1.8573 | 13.1472 | 2.1536 | 2.5453 | 37 | 1.3704 | FM# 230288-2 | FDOT-16
73 | Polygon | 1561 | 121 | Fixed Single Family Units | C23_121 | 3.6891 | C23 | 13.8854 | 2.6532 | 1.9765 | 14.9823 | 2.8628 | 2.1327 | 38 | 1.079 | FM# 419890-1 | FDOT-17
87 | Polygon | 1947 | 221 | Citrus Groves | C23_221 | 1328.56 | C23 | 6.1281 | 1.1675 | 0.95537 | 16.8443 | 3.2092 | 2.626 | 38 | 2.7487 | FM# 419890-1 | FDOT-17
89 | Polygon | 2129 | 411 | Pine Flatwoods | C23_411 | 37.7078 | C23 | 4.5528 | 0.82807 | 1.0985 | 0.25699 | 0.046741 | 0.062006 | 38 | 0.056446 | FM# 419890-1 | FDOT-17
90 | Polygon | 2170 | 434 | Hardwood - Coniferous Mixed | C23_434 | 34.1401 | C23 | 5.5363 | 1.0416 | 1.0312 | 40.8681 | 7.6894 | 7.6119 | 38 | 7.3819 | FM# 419890-1 | FDOT-17
91 | Polygon | 2182 | 512 | Channelized River, Stream, Waterway | C23_512 | 26.0596 | C23 | 6.5351 | 1.3946 | 1.1782 | 2.8347 | 0.60495 | 0.51106 | 38 | 0.43377 | FM# 419890-1 | FDOT-17
105 | Polygon | 3629 | 747 | Dikes and Levees | C23_747 | 16.2327 | C23 | 6.1781 | 1.4103 | 0.99299 | 0.16774 | 0.03829 | 0.026961 | 38 | 0.027151 | FM# 419890-1 | FDOT-17
106 | Polygon | 3630 | 747 | Dikes and Levees | C23_747 | 163.724 | C23 | 6.1781 | 1.4103 | 0.99299 | 0.42643 | 0.09734 | 0.068539 | 38 | 0.069023 | FM# 419890-1 | FDOT-17
107 | Polygon | 3643 | 814 | Roads and Highways | C23_814 | 180.799 | C23 | 6.4658 | 1.2179 | 1.1913 | 177.267 | 33.3899 | 32.6603 | 38 | 27.4162 | FM# 419890-1 | FDOT-17
181 | Polygon | 8231 | 121 | Fixed Single Family Units | NorthFork_121 | 8839.56 | NorthFork | 11.8192 | 1.9999 | 2.0974 | 32.7054 | 5.5339 | 5.8039 | 38 | 2.7671 | FM# 419890-1 | FDOT-17
292 | Polygon | 11620 | 747 | Dikes and Levees | NorthFork_747 | 36.385 | NorthFork | 9.6293 | 1.5485 | 1.8457 | 0.059004 | 0.009489 | 0.01131 | 38 | 0.006128 | FM# 419890-1 | FDOT-17
340 | Polygon | 13136 | 133 | Multiple Dwelling Units, Low Rise Two stories or less | SouthFork_133 | 41.7099 | SouthFork | 11.272 | 2.2334 | 2.0294 | 35.3765 | 7.0094 | 6.3691 | 39 | 3.1385 | FM# 230978-1 (Pond East) | FDOT-20
351 | Polygon | 13166 | 140 | Commercial and Services | SouthFork_140 | 1.3731 | SouthFork | 12.4966 | 1.9467 | 2.1269 | 0.38107 | 0.059363 | 0.064858 | 39 | 0.030494 | FM# 230978-1 (Pond East) | FDOT-20
356 | Polygon | 13207 | 170 | Institutional | SouthFork_170 | 4.2616 | SouthFork | 11.0299 | 2.0174 | 2.1626 | 0.4565 | 0.083495 | 0.089505 | 39 | 0.041388 | FM# 230978-1 (Pond East) | FDOT-20
384 | Polygon | 13643 | 411 | Pine Flatwoods | SouthFork_411 | 44.9986 | SouthFork | 5.9979 | 0.90688 | 1.502 | 48.5614 | 7.3425 | 12.1608 | 39 | 8.0964 | FM# 230978-1 (Pond East) | FDOT-20
392 | Polygon | 14450 | 530 | Reservoirs | SouthFork_530 | 2.3728 | SouthFork | 9.4269 | 1.6341 | 1.8999 | 0.5827 | 0.10101 | 0.11744 | 39 | 0.061813 | FM# 230978-1 (Pond East) | FDOT-20
395 | Polygon | 14590 | 612 | Mangrove Swamps | SouthFork_612 | 129.566 | SouthFork | 5.9335 | 0.96016 | 1.6537 | 9.2501 | 1.4968 | 2.578 | 39 | 1.559 | FM# 230978-1 (Pond East) | FDOT-20
399 | Polygon | 14802 | 617 | Mixed Wetland Hardwoods | SouthFork_617 | 21.0643 | SouthFork | 7.5609 | 1.3901 | 1.5511 | 25.2717 | 4.6463 | 5.1844 | 39 | 3.3424 | FM# 230978-1 (Pond East) | FDOT-20
417 | Polygon | 15474 | 814 | Roads and Highways | SouthFork_814 | 192.971 | SouthFork | 8.2014 | 1.3075 | 1.7503 | 24.3823 | 3.887 | 5.2035 | 39 | 2.9729 | FM# 230978-1 (Pond East) | FDOT-20
469 | Polygon | 15474 | 814 | Roads and Highways | SouthFork_814 | 192.971 | SouthFork | 8.2014 | 1.3075 | 1.7503 | 11.698 | 1.8649 | 2.4965 | 39 | 1.4263 | FM# 230978-1 (Pond East) | FDOT-20
53 | Polygon | 1389 | 140 | Commercial and Services | B6_140 | 22.0699 | B6 | 9.2812 | 1.3583 | 1.7751 | 13.2626 | 1.9409 | 2.5366 | 40 | 1.429 | FM# 230978-1 (Pond West) | FDOT-21
327 | Polygon | 13077 | 121 | Fixed Single Family Units | SouthFork_121 | 279.935 | SouthFork | 11.7334 | 1.9755 | 2.1412 | 185.705 | 31.2656 | 33.8892 | 40 | 15.827 | FM# 230978-1 (Pond West) | FDOT-21
338 | Polygon | 13134 | 133 | Multiple Dwelling Units, Low Rise Two stories or less | SouthFork_133 | 6.0326 | SouthFork | 11.272 | 2.2334 | 2.0294 | 2.4727 | 0.48993 | 0.44517 | 40 | 0.21937 | FM# 230978-1 (Pond West) | FDOT-21
339 | Polygon | 13135 | 133 | Multiple Dwelling Units, Low Rise Two stories or less | SouthFork_133 | 14.7545 | SouthFork | 11.272 | 2.2334 | 2.0294 | 35.5749 | 7.0487 | 6.4048 | 40 | 3.1561 | FM# 230978-1 (Pond West) | FDOT-21
353 | Polygon | 13173 | 140 | Commercial and Services | SouthFork_140 | 20.0157 | SouthFork | 12.4966 | 1.9467 | 2.1269 | 9.004 | 1.4026 | 1.5325 | 40 | 0.72052 | FM# 230978-1 (Pond West) | FDOT-21
361 | Polygon | 13264 | 185 | Parks and Zoos | SouthFork_185 | 18.1473 | SouthFork | 11.2097 | 1.9371 | 2.1087 | 14.1778 | 2.4499 | 2.6671 | 40 | 1.2648 | FM# 230978-1 (Pond West) | FDOT-21
363 | Polygon | 13282 | 190 | Open Land | SouthFork_190 | 4.5166 | SouthFork | 9.2308 | 1.6518 | 1.9301 | 39.3559 | 7.0427 | 8.229 | 40 | 4.2635 | FM# 230978-1 (Pond West) | FDOT-21
382 | Polygon | 13641 | 411 | Pine Flatwoods | SouthFork_411 | 34.3613 | SouthFork | 5.9979 | 0.90688 | 1.502 | 7.8271 | 1.1834 | 1.9601 | 40 | 1.305 | FM# 230978-1 (Pond West) | FDOT-21
390 | Polygon | 14045 | 511 | Natural River, Stream, Waterway | SouthFork_511 | 0.17077 | SouthFork | 9.5754 | 1.6562 | 1.9466 | 0.59741 | 0.10333 | 0.12145 | 40 | 0.062391 | FM# 230978-1 (Pond West) | FDOT-21
391 | Polygon | 14049 | 511 | Natural River, Stream, Waterway | SouthFork_511 | 0.25897 | SouthFork | 9.5754 | 1.6562 | 1.9466 | 0.000144 | 2.5e-05 | 2.9e-05 | 40 | 1.5e-05 | FM# 230978-1 (Pond West) | FDOT-21
393 | Polygon | 14455 | 530 | Reservoirs | SouthFork_530 | 4.6079 | SouthFork | 9.4269 | 1.6341 | 1.8999 | 43.008 | 7.455 | 8.668 | 40 | 4.5623 | FM# 230978-1 (Pond West) | FDOT-21
394 | Polygon | 14458 | 530 | Reservoirs | SouthFork_530 | 3.885 | SouthFork | 9.4269 | 1.6341 | 1.8999 | 2.574 | 0.44618 | 0.51878 | 40 | 0.27305 | FM# 230978-1 (Pond West) | FDOT-21
421 | Polygon | 1389 | 140 | Commercial and Services | B6_140 | 22.0699 | B6 | 9.2812 | 1.3583 | 1.7751 | 2.3373 | 0.34205 | 0.44703 | 40 | 0.25183 | FM# 230978-1 (Pond West) | FDOT-21
425 | Polygon | 1451 | 411 | Pine Flatwoods | B6_411 | 47.3742 | B6 | 6.6935 | 0.99066 | 1.5988 | 0.10178 | 0.015064 | 0.024311 | 40 | 0.015206 | FM# 230978-1 (Pond West) | FDOT-21
455 | Polygon | 13173 | 140 | Commercial and Services | SouthFork_140 | 20.0157 | SouthFork | 12.4966 | 1.9467 | 2.1269 | 0.48494 | 0.075543 | 0.082536 | 40 | 0.038806 | FM# 230978-1 (Pond West) | FDOT-21
457 | Polygon | 13641 | 411 | Pine Flatwoods | SouthFork_411 | 34.3613 | SouthFork | 5.9979 | 0.90688 | 1.502 | 1.477 | 0.22332 | 0.36987 | 40 | 0.24625 | FM# 230978-1 (Pond West) | FDOT-21
173 | Polygon | 8082 | 111 | Fixed Single Family Units | NorthFork_111 | 130.007 | NorthFork | 10.4137 | 1.7348 | 1.9377 | 22.1469 | 3.6893 | 4.1209 | 3 | 2.1267 | SR 615 (Basin B-1) | FDOT-22
177 | Polygon | 8149 | 118 | Rural Residential | NorthFork_118 | 26.5517 | NorthFork | 8.6339 | 1.5376 | 1.7282 | 2.4275 | 0.4323 | 0.48589 | 3 | 0.28116 | SR 615 (Basin B-1) | FDOT-22
210 | Polygon | 8534 | 140 | Commercial and Services | NorthFork_140 | 5.1151 | NorthFork | 11.7814 | 1.8758 | 2.004 | 0.73224 | 0.11659 | 0.12455 | 3 | 0.062152 | SR 615 (Basin B-1) | FDOT-22
215 | Polygon | 8538 | 140 | Commercial and Services | NorthFork_140 | 5.3721 | NorthFork | 11.7814 | 1.8758 | 2.004 | 7.3402 | 1.1687 | 1.2486 | 3 | 0.62303 | SR 615 (Basin B-1) | FDOT-22
256 | Polygon | 9144 | 320 | Shrub and Brushland | NorthFork_320 | 38.2872 | NorthFork | 8.0585 | 1.393 | 1.6596 | 8.5041 | 1.4701 | 1.7514 | 3 | 1.0553 | SR 615 (Basin B-1) | FDOT-22
267 | Polygon | 9472 | 420 | Upland Hardwood Forests | NorthFork_420 | 65.017 | NorthFork | 8.2316 | 1.3301 | 1.6534 | 1.6751 | 0.27066 | 0.33645 | 3 | 0.2035 | SR 615 (Basin B-1) | FDOT-22
280 | Polygon | 9591 | 434 | Hardwood - Coniferous Mixed | NorthFork_434 | 14.2006 | NorthFork | 8.9794 | 1.6037 | 1.663 | 7.0473 | 1.2587 | 1.3052 | 3 | 0.78484 | SR 615 (Basin B-1) | FDOT-22
293 | Polygon | 11649 | 814 | Roads and Highways | NorthFork_814 | 37.1808 | NorthFork | 9.5936 | 1.5715 | 1.8573 | 11.2571 | 1.844 | 2.1794 | 3 | 1.1734 | SR 615 (Basin B-1) | FDOT-22
432 | Polygon | 8534 | 140 | Commercial and Services | NorthFork_140 | 5.1151 | NorthFork | 11.7814 | 1.8758 | 2.004 | 1.2371 | 0.19697 | 0.21043 | 3 | 0.105 | SR 615 (Basin B-1) | FDOT-22
442 | Polygon | 9144 | 320 | Shrub and Brushland | NorthFork_320 | 38.2872 | NorthFork | 8.0585 | 1.393 | 1.6596 | 2.6249 | 0.45376 | 0.54059 | 3 | 0.32573 | SR 615 (Basin B-1) | FDOT-22
444 | Polygon | 11649 | 814 | Roads and Highways | NorthFork_814 | 37.1808 | NorthFork | 9.5936 | 1.5715 | 1.8573 | 9.8071 | 1.6065 | 1.8986 | 3 | 1.0223 | SR 615 (Basin B-1) | FDOT-22
174 | Polygon | 8092 | 111 | Fixed Single Family Units | NorthFork_111 | 79.6358 | NorthFork | 10.4137 | 1.7348 | 1.9377 | 56.427 | 9.3999 | 10.4995 | 4 | 5.4185 | SR 615 (Basin E) | FDOT-23
178 | Polygon | 8157 | 118 | Rural Residential | NorthFork_118 | 8.9531 | NorthFork | 8.6339 | 1.5376 | 1.7282 | 5.1081 | 0.90968 | 1.0224 | 4 | 0.59164 | SR 615 (Basin E) | FDOT-23
179 | Polygon | 8161 | 118 | Rural Residential | NorthFork_118 | 27.9639 | NorthFork | 8.6339 | 1.5376 | 1.7282 | 2.2446 | 0.39972 | 0.44928 | 4 | 0.25997 | SR 615 (Basin E) | FDOT-23
187 | Polygon | 8284 | 121 | Fixed Single Family Units | NorthFork_121 | 18.6158 | NorthFork | 11.8192 | 1.9999 | 2.0974 | 18.3111 | 3.0983 | 3.2495 | 4 | 1.5493 | SR 615 (Basin E) | FDOT-23
239 | Polygon | 8771 | 171 | Educational Facilities | NorthFork_171 | 3.4485 | NorthFork | 8.7485 | 1.5319 | 2.0143 | 1.7173 | 0.30071 | 0.39542 | 4 | 0.1963 | SR 615 (Basin E) | FDOT-23
281 | Polygon | 9603 | 434 | Hardwood - Coniferous Mixed | NorthFork_434 | 37.0053 | NorthFork | 8.9794 | 1.6037 | 1.663 | 10.0912 | 1.8023 | 1.8689 | 4 | 1.1238 | SR 615 (Basin E) | FDOT-23
282 | Polygon | 9779 | 511 | Natural River, Stream, Waterway | NorthFork_511 | 178.465 | NorthFork | 5.1836 | 0.88283 | 1.2734 | 0.59261 | 0.10093 | 0.14558 | 4 | 0.11432 | SR 615 (Basin E) | FDOT-23
284 | Polygon | 9985 | 512 | Channelized River, Stream, Waterway | NorthFork_512 | 26.8189 | NorthFork | 11.1777 | 1.9079 | 2.0342 | 0.81644 | 0.13936 | 0.14858 | 4 | 0.073042 | SR 615 (Basin E) | FDOT-23
217 | Polygon | 8556 | 140 | Commercial and Services | NorthFork_140 | 57.4602 | NorthFork | 11.7814 | 1.8758 | 2.004 | 0.84888 | 0.13516 | 0.14439 | 5 | 0.072052 | FM# 410717-1 (West Basin) | FDOT-24
302 | Polygon | 11653 | 814 | Roads and Highways | NorthFork_814 | 527.927 | NorthFork | 9.5936 | 1.5715 | 1.8573 | 54.6664 | 8.9549 | 10.5834 | 5 | 5.6982 | FM# 410717-1 (West Basin) | FDOT-24
437 | Polygon | 8556 | 140 | Commercial and Services | NorthFork_140 | 57.4602 | NorthFork | 11.7814 | 1.8758 | 2.004 | 0.4182 | 0.066585 | 0.071136 | 5 | 0.035496 | FM# 410717-1 (West Basin) | FDOT-24
449 | Polygon | 11653 | 814 | Roads and Highways | NorthFork_814 | 527.927 | NorthFork | 9.5936 | 1.5715 | 1.8573 | 3.9074 | 0.64008 | 0.75648 | 5 | 0.4073 | FM# 410717-1 (West Basin) | FDOT-24
441 | Polygon | 8962 | 212 | Unimproved Pastures | NorthFork_212 | 88.505 | NorthFork | 9.0945 | 1.8854 | 1.4385 | 5.8472 | 1.2122 | 0.92486 | 6 | 0.64294 | SR 713 (King's Hwy) | FDOT-25
350 | Polygon | 13165 | 140 | Commercial and Services | SouthFork_140 | 23.043 | SouthFork | 12.4966 | 1.9467 | 2.1269 | 0.042348 | 0.006597 | 0.007208 | 7 | 0.003389 | Johnson Honda (Basin A and B) | FDOT-26
408 | Polygon | 15471 | 814 | Roads and Highways | SouthFork_814 | 13.0324 | SouthFork | 8.2014 | 1.3075 | 1.7503 | 0.76534 | 0.12201 | 0.16333 | 7 | 0.093318 | Johnson Honda (Basin A and B) | FDOT-26
325 | Polygon | 13075 | 121 | Fixed Single Family Units | SouthFork_121 | 17.0078 | SouthFork | 11.7334 | 1.9755 | 2.1412 | 0.57553 | 0.096897 | 0.10503 | 8 | 0.049051 | FM# 228852-1 (Pond 9A) | FDOT-27
341 | Polygon | 13138 | 133 | Multiple Dwelling Units, Low Rise Two stories or less | SouthFork_133 | 27.6968 | SouthFork | 11.272 | 2.2334 | 2.0294 | 0.009699 | 0.001922 | 0.001746 | 8 | 0.00086 | FM# 228852-1 (Pond 9A) | FDOT-27
357 | Polygon | 13227 | 171 | Educational Facilities | SouthFork_171 | 63.7315 | SouthFork | 7.7818 | 1.275 | 1.9112 | 0.009302 | 0.001524 | 0.002285 | 8 | 0.001195 | FM# 228852-1 (Pond 9A) | FDOT-27
368 | Polygon | 13408 | 243 | Ornamentals | SouthFork_243 | 16.0401 | SouthFork | 9.6285 | 1.9696 | 1.7799 | 0.49211 | 0.10066 | 0.090969 | 8 | 0.05111 | FM# 228852-1 (Pond 9A) | FDOT-27
386 | Polygon | 13670 | 422 | Brazilian Pepper | SouthFork_422 | 3.6161 | SouthFork | 8.1527 | 1.4365 | 1.6914 | 0.62971 | 0.11095 | 0.13064 | 8 | 0.077239 | FM# 228852-1 (Pond 9A) | FDOT-27
409 | Polygon | 15474 | 814 | Roads and Highways | SouthFork_814 | 192.971 | SouthFork | 8.2014 | 1.3075 | 1.7503 | 37.7247 | 6.014 | 8.0509 | 8 | 4.5998 | FM# 228852-1 (Pond 9A) | FDOT-27
410 | Polygon | 15474 | 814 | Roads and Highways | SouthFork_814 | 192.971 | SouthFork | 8.2014 | 1.3075 | 1.7503 | 0.47742 | 0.076109 | 0.10189 | 9 | 0.058212 | FM# 228852-1 (Osprey Ridge PUD) | FDOT-28
458 | Polygon | 15474 | 814 | Roads and Highways | SouthFork_814 | 192.971 | SouthFork | 8.2014 | 1.3075 | 1.7503 | 0.57126 | 0.091068 | 0.12191 | 9 | 0.069653 | FM# 228852-1 (Osprey Ridge PUD) | FDOT-28
348 | Polygon | 13164 | 140 | Commercial and Services | SouthFork_140 | 3.9419 | SouthFork | 12.4966 | 1.9467 | 2.1269 | 1.6356 | 0.25479 | 0.27837 | 10 | 0.13088 | FM# 228852-1 (Kanner Center) | FDOT-29
452 | Polygon | 13164 | 140 | Commercial and Services | SouthFork_140 | 3.9419 | SouthFork | 12.4966 | 1.9467 | 2.1269 | 0.22836 | 0.035573 | 0.038866 | 10 | 0.018274 | FM# 228852-1 (Kanner Center) | FDOT-29
460 | Polygon | 15474 | 814 | Roads and Highways | SouthFork_814 | 192.971 | SouthFork | 8.2014 | 1.3075 | 1.7503 | 1.8712 | 0.29829 | 0.39933 | 10 | 0.22815 | FM# 228852-1 (Kanner Center) | FDOT-29
170 | Polygon | 8080 | 111 | Fixed Single Family Units | NorthFork_111 | 300.698 | NorthFork | 10.4137 | 1.7348 | 1.9377 | 2.7302 | 0.45482 | 0.50802 | 14 | 0.26218 | FM# 231440-2 (Pond 1&2) | FDOT-46
175 | Polygon | 8145 | 118 | Rural Residential | NorthFork_118 | 11.5648 | NorthFork | 8.6339 | 1.5376 | 1.7282 | 46.404 | 8.2638 | 9.2882 | 14 | 5.3746 | FM# 231440-2 (Pond 1&2) | FDOT-46
176 | Polygon | 8146 | 118 | Rural Residential | NorthFork_118 | 10.2259 | NorthFork | 8.6339 | 1.5376 | 1.7282 | 4.3354 | 0.77207 | 0.86778 | 14 | 0.50214 | FM# 231440-2 (Pond 1&2) | FDOT-46
183 | Polygon | 8270 | 121 | Fixed Single Family Units | NorthFork_121 | 20.3779 | NorthFork | 11.8192 | 1.9999 | 2.0974 | 0.098842 | 0.016724 | 0.017541 | 14 | 0.008363 | FM# 231440-2 (Pond 1&2) | FDOT-46
207 | Polygon | 8530 | 140 | Commercial and Services | NorthFork_140 | 3.8608 | NorthFork | 11.7814 | 1.8758 | 2.004 | 5.057 | 0.80518 | 0.86021 | 14 | 0.42924 | FM# 231440-2 (Pond 1&2) | FDOT-46
211 | Polygon | 8534 | 140 | Commercial and Services | NorthFork_140 | 5.1151 | NorthFork | 11.7814 | 1.8758 | 2.004 | 6.8745 | 1.0946 | 1.1694 | 14 | 0.58351 | FM# 231440-2 (Pond 1&2) | FDOT-46
250 | Polygon | 9065 | 310 | Herbaceous (Dry Prairie) | NorthFork_310 | 2.302 | NorthFork | 8.341 | 1.535 | 1.609 | 0.59938 | 0.11031 | 0.11562 | 14 | 0.071859 | FM# 231440-2 (Pond 1&2) | FDOT-46
257 | Polygon | 9144 | 320 | Shrub and Brushland | NorthFork_320 | 38.2872 | NorthFork | 8.0585 | 1.393 | 1.6596 | 1.4067 | 0.24317 | 0.28971 | 14 | 0.17456 | FM# 231440-2 (Pond 1&2) | FDOT-46
259 | Polygon | 9216 | 330 | Mixed Rangeland | NorthFork_330 | 4.8823 | NorthFork | 7.1905 | 1.3489 | 1.4049 | 1.4328 | 0.26879 | 0.27995 | 14 | 0.19926 | FM# 231440-2 (Pond 1&2) | FDOT-46
265 | Polygon | 9469 | 420 | Upland Hardwood Forests | NorthFork_420 | 14.7687 | NorthFork | 8.2316 | 1.3301 | 1.6534 | 0.45224 | 0.073073 | 0.090835 | 14 | 0.054939 | FM# 231440-2 (Pond 1&2) | FDOT-46
266 | Polygon | 9470 | 420 | Upland Hardwood Forests | NorthFork_420 | 6.9526 | NorthFork | 8.2316 | 1.3301 | 1.6534 | 0.15896 | 0.025685 | 0.031928 | 14 | 0.019311 | FM# 231440-2 (Pond 1&2) | FDOT-46
268 | Polygon | 9472 | 420 | Upland Hardwood Forests | NorthFork_420 | 65.017 | NorthFork | 8.2316 | 1.3301 | 1.6534 | 40.8622 | 6.6025 | 8.2074 | 14 | 4.9641 | FM# 231440-2 (Pond 1&2) | FDOT-46
283 | Polygon | 9779 | 511 | Natural River, Stream, Waterway | NorthFork_511 | 178.465 | NorthFork | 5.1836 | 0.88283 | 1.2734 | 1.6095 | 0.27412 | 0.3954 | 14 | 0.3105 | FM# 231440-2 (Pond 1&2) | FDOT-46
286 | Polygon | 10775 | 560 | Slough Waters | NorthFork_560 | 1.5515 | NorthFork | 6.0346 | 0.99756 | 1.3368 | 7.7e-05 | 1.3e-05 | 1.7e-05 | 14 | 1.3e-05 | FM# 231440-2 (Pond 1&2) | FDOT-46
294 | Polygon | 11649 | 814 | Roads and Highways | NorthFork_814 | 37.1808 | NorthFork | 9.5936 | 1.5715 | 1.8573 | 25.8403 | 4.2329 | 5.0027 | 14 | 2.6935 | FM# 231440-2 (Pond 1&2) | FDOT-46
433 | Polygon | 8534 | 140 | Commercial and Services | NorthFork_140 | 5.1151 | NorthFork | 11.7814 | 1.8758 | 2.004 | 1.2371 | 0.19697 | 0.21043 | 14 | 0.105 | FM# 231440-2 (Pond 1&2) | FDOT-46
443 | Polygon | 9144 | 320 | Shrub and Brushland | NorthFork_320 | 38.2872 | NorthFork | 8.0585 | 1.393 | 1.6596 | 2.6249 | 0.45376 | 0.54059 | 14 | 0.32573 | FM# 231440-2 (Pond 1&2) | FDOT-46
445 | Polygon | 11649 | 814 | Roads and Highways | NorthFork_814 | 37.1808 | NorthFork | 9.5936 | 1.5715 | 1.8573 | 9.8071 | 1.6065 | 1.8986 | 14 | 1.0223 | FM# 231440-2 (Pond 1&2) | FDOT-46
171 | Polygon | 8080 | 111 | Fixed Single Family Units | NorthFork_111 | 300.698 | NorthFork | 10.4137 | 1.7348 | 1.9377 | 94.4363 | 15.7316 | 17.572 | 15 | 9.0684 | FM# 231440-2 (Pond 3&4) | FDOT-47
185 | Polygon | 8274 | 121 | Fixed Single Family Units | NorthFork_121 | 170.677 | NorthFork | 11.8192 | 1.9999 | 2.0974 | 34.3603 | 5.8139 | 6.0976 | 15 | 2.9072 | FM# 231440-2 (Pond 3&4) | FDOT-47
236 | Polygon | 8719 | 170 | Institutional | NorthFork_170 | 3.9985 | NorthFork | 10.267 | 1.7805 | 1.9893 | 22.3303 | 3.8725 | 4.3268 | 15 | 2.175 | FM# 231440-2 (Pond 3&4) | FDOT-47
260 | Polygon | 9218 | 330 | Mixed Rangeland | NorthFork_330 | 15.1962 | NorthFork | 7.1905 | 1.3489 | 1.4049 | 0.032305 | 0.00606 | 0.006312 | 15 | 0.004493 | FM# 231440-2 (Pond 3&4) | FDOT-47
426 | Polygon | 8080 | 111 | Fixed Single Family Units | NorthFork_111 | 300.698 | NorthFork | 10.4137 | 1.7348 | 1.9377 | 0.033497 | 0.00558 | 0.006233 | 15 | 0.003217 | FM# 231440-2 (Pond 3&4) | FDOT-47
428 | Polygon | 8274 | 121 | Fixed Single Family Units | NorthFork_121 | 170.677 | NorthFork | 11.8192 | 1.9999 | 2.0974 | 0.001726 | 0.000292 | 0.000306 | 15 | 0.000146 | FM# 231440-2 (Pond 3&4) | FDOT-47
172 | Polygon | 8080 | 111 | Fixed Single Family Units | NorthFork_111 | 300.698 | NorthFork | 10.4137 | 1.7348 | 1.9377 | 1.3655 | 0.22748 | 0.25409 | 17 | 0.13113 | FM# 231440-2 (Pond 5) | FDOT-48
184 | Polygon | 8272 | 121 | Fixed Single Family Units | NorthFork_121 | 4.284 | NorthFork | 11.8192 | 1.9999 | 2.0974 | 13.8932 | 2.3508 | 2.4655 | 17 | 1.1755 | FM# 231440-2 (Pond 5) | FDOT-48
186 | Polygon | 8274 | 121 | Fixed Single Family Units | NorthFork_121 | 170.677 | NorthFork | 11.8192 | 1.9999 | 2.0974 | 8.2973 | 1.4039 | 1.4725 | 17 | 0.70202 | FM# 231440-2 (Pond 5) | FDOT-48
208 | Polygon | 8531 | 140 | Commercial and Services | NorthFork_140 | 57.6678 | NorthFork | 11.7814 | 1.8758 | 2.004 | 9.9028 | 1.5767 | 1.6845 | 17 | 0.84054 | FM# 231440-2 (Pond 5) | FDOT-48
212 | Polygon | 8535 | 140 | Commercial and Services | NorthFork_140 | 22.1995 | NorthFork | 11.7814 | 1.8758 | 2.004 | 0.11379 | 0.018118 | 0.019356 | 17 | 0.009658 | FM# 231440-2 (Pond 5) | FDOT-48
214 | Polygon | 8536 | 140 | Commercial and Services | NorthFork_140 | 5.0018 | NorthFork | 11.7814 | 1.8758 | 2.004 | 9.4571 | 1.5058 | 1.6087 | 17 | 0.80271 | FM# 231440-2 (Pond 5) | FDOT-48
231 | Polygon | 8621 | 141 | Retail Sales and Services | NorthFork_141 | 14.9414 | NorthFork | 12.1233 | 1.8265 | 2.0361 | 19.8139 | 2.9851 | 3.3277 | 17 | 1.6344 | FM# 231440-2 (Pond 5) | FDOT-48
237 | Polygon | 8722 | 170 | Institutional | NorthFork_170 | 11.1114 | NorthFork | 10.267 | 1.7805 | 1.9893 | 9.2658 | 1.6068 | 1.7954 | 17 | 0.90248 | FM# 231440-2 (Pond 5) | FDOT-48
242 | Polygon | 8886 | 190 | Open Land | NorthFork_190 | 3.8698 | NorthFork | 9.8502 | 1.6893 | 1.9439 | 1.9428 | 0.3332 | 0.38342 | 17 | 0.19724 | FM# 231440-2 (Pond 5) | FDOT-48
247 | Polygon | 9012 | 243 | Ornamentals | NorthFork_243 | 20.7034 | NorthFork | 8.0904 | 1.6518 | 1.4326 | 10.4292 | 2.1293 | 1.8467 | 17 | 1.2891 | FM# 231440-2 (Pond 5) | FDOT-48
255 | Polygon | 9143 | 320 | Shrub and Brushland | NorthFork_320 | 7.6948 | NorthFork | 8.0585 | 1.393 | 1.6596 | 3.2187 | 0.5564 | 0.66287 | 17 | 0.39941 | FM# 231440-2 (Pond 5) | FDOT-48
264 | Polygon | 9468 | 420 | Upland Hardwood Forests | NorthFork_420 | 10.4111 | NorthFork | 8.2316 | 1.3301 | 1.6534 | 3.8792 | 0.62681 | 0.77917 | 17 | 0.47126 | FM# 231440-2 (Pond 5) | FDOT-48
278 | Polygon | 9587 | 434 | Hardwood - Coniferous Mixed | NorthFork_434 | 10.3479 | NorthFork | 8.9794 | 1.6037 | 1.663 | 5.644 | 1.008 | 1.0453 | 17 | 0.62855 | FM# 231440-2 (Pond 5) | FDOT-48
279 | Polygon | 9589 | 434 | Hardwood - Coniferous Mixed | NorthFork_434 | 25.2539 | NorthFork | 8.9794 | 1.6037 | 1.663 | 0.12016 | 0.021461 | 0.022253 | 17 | 0.013382 | FM# 231440-2 (Pond 5) | FDOT-48
287 | Polygon | 10995 | 617 | Mixed Wetland Hardwoods | NorthFork_617 | 8.8193 | NorthFork | 6.5846 | 1.1169 | 1.4361 | 0.8227 | 0.13954 | 0.17943 | 17 | 0.12494 | FM# 231440-2 (Pond 5) | FDOT-48
295 | Polygon | 11651 | 814 | Roads and Highways | NorthFork_814 | 1490.08 | NorthFork | 9.5936 | 1.5715 | 1.8573 | 0.43312 | 0.070949 | 0.083851 | 17 | 0.045147 | FM# 231440-2 (Pond 5) | FDOT-48
427 | Polygon | 8080 | 111 | Fixed Single Family Units | NorthFork_111 | 300.698 | NorthFork | 10.4137 | 1.7348 | 1.9377 | 0.033497 | 0.00558 | 0.006233 | 17 | 0.003217 | FM# 231440-2 (Pond 5) | FDOT-48
429 | Polygon | 8274 | 121 | Fixed Single Family Units | NorthFork_121 | 170.677 | NorthFork | 11.8192 | 1.9999 | 2.0974 | 0.001726 | 0.000292 | 0.000306 | 17 | 0.000146 | FM# 231440-2 (Pond 5) | FDOT-48
430 | Polygon | 8531 | 140 | Commercial and Services | NorthFork_140 | 57.6678 | NorthFork | 11.7814 | 1.8758 | 2.004 | 1.5372 | 0.24475 | 0.26147 | 17 | 0.13047 | FM# 231440-2 (Pond 5) | FDOT-48
434 | Polygon | 8535 | 140 | Commercial and Services | NorthFork_140 | 22.1995 | NorthFork | 11.7814 | 1.8758 | 2.004 | 1.1547 | 0.18385 | 0.19642 | 17 | 0.098011 | FM# 231440-2 (Pond 5) | FDOT-48
438 | Polygon | 8621 | 141 | Retail Sales and Services | NorthFork_141 | 14.9414 | NorthFork | 12.1233 | 1.8265 | 2.0361 | 1.2438 | 0.18739 | 0.20889 | 17 | 0.1026 | FM# 231440-2 (Pond 5) | FDOT-48
446 | Polygon | 11651 | 814 | Roads and Highways | NorthFork_814 | 1490.08 | NorthFork | 9.5936 | 1.5715 | 1.8573 | 13.1472 | 2.1536 | 2.5453 | 17 | 1.3704 | FM# 231440-2 (Pond 5) | FDOT-48
37 | Polygon | 669 | 133 | Multiple Dwelling Units, Low Rise Two stories or less | B4_133 | 99.5027 | B4 | 12.8933 | 2.5556 | 2.1189 | 2.5075 | 0.497 | 0.41209 | 12 | 0.19448 | FM# 230978-2 (Danforth Basin) | FDOT-49
40 | Polygon | 1356 | 118 | Rural Residential | B6_118 | 103.67 | B6 | 9.5416 | 1.6684 | 2.0487 | 7.9944 | 1.3978 | 1.7165 | 12 | 0.83785 | FM# 230978-2 (Danforth Basin) | FDOT-49
42 | Polygon | 1365 | 121 | Fixed Single Family Units | B6_121 | 206.741 | B6 | 11.7192 | 1.983 | 2.0782 | 33.9559 | 5.7455 | 6.0214 | 12 | 2.8975 | FM# 230978-2 (Danforth Basin) | FDOT-49
43 | Polygon | 1377 | 133 | Multiple Dwelling Units, Low Rise Two stories or less | B6_133 | 2.8063 | B6 | 11.7925 | 1.9886 | 2.0792 | 24.313 | 4.0999 | 4.2867 | 12 | 2.0617 | FM# 230978-2 (Danforth Basin) | FDOT-49
45 | Polygon | 1383 | 140 | Commercial and Services | B6_140 | 5.7212 | B6 | 9.2812 | 1.3583 | 1.7751 | 9.1057 | 1.3326 | 1.7415 | 12 | 0.98109 | FM# 230978-2 (Danforth Basin) | FDOT-49
47 | Polygon | 1385 | 140 | Commercial and Services | B6_140 | 12.3472 | B6 | 9.2812 | 1.3583 | 1.7751 | 10.4346 | 1.5271 | 1.9957 | 12 | 1.1243 | FM# 230978-2 (Danforth Basin) | FDOT-49
54 | Polygon | 1397 | 170 | Institutional | B6_170 | 5.6482 | B6 | 8.9848 | 1.4733 | 1.9075 | 4.8105 | 0.78884 | 1.0213 | 12 | 0.53541 | FM# 230978-2 (Danforth Basin) | FDOT-49
55 | Polygon | 1398 | 170 | Institutional | B6_170 | 10.2587 | B6 | 8.9848 | 1.4733 | 1.9075 | 10.3241 | 1.693 | 2.1918 | 12 | 1.1491 | FM# 230978-2 (Danforth Basin) | FDOT-49
56 | Polygon | 1401 | 171 | Educational Facilities | B6_171 | 20.791 | B6 | 12.2642 | 2.0773 | 2.1641 | 23.2493 | 3.938 | 4.1026 | 12 | 1.8957 | FM# 230978-2 (Danforth Basin) | FDOT-49
58 | Polygon | 1432 | 320 | Shrub and Brushland | B6_320 | 15.8505 | B6 | 6.4559 | 0.89579 | 1.5408 | 2.9024 | 0.40272 | 0.69267 | 12 | 0.44956 | FM# 230978-2 (Danforth Basin) | FDOT-49
60 | Polygon | 1447 | 411 | Pine Flatwoods | B6_411 | 14.0139 | B6 | 6.6935 | 0.99066 | 1.5988 | 7.9661 | 1.179 | 1.9027 | 12 | 1.1901 | FM# 230978-2 (Danforth Basin) | FDOT-49
61 | Polygon | 1448 | 411 | Pine Flatwoods | B6_411 | 5.9748 | B6 | 6.6935 | 0.99066 | 1.5988 | 3.3908 | 0.50185 | 0.8099 | 12 | 0.50658 | FM# 230978-2 (Danforth Basin) | FDOT-49
63 | Polygon | 1450 | 411 | Pine Flatwoods | B6_411 | 17.4483 | B6 | 6.6935 | 0.99066 | 1.5988 | 11.8925 | 1.7601 | 2.8406 | 12 | 1.7767 | FM# 230978-2 (Danforth Basin) | FDOT-49
66 | Polygon | 1454 | 422 | Brazilian Pepper | B6_422 | 5.6733 | B6 | 6.3518 | 0.91269 | 1.5105 | 5.1204 | 0.73575 | 1.2176 | 12 | 0.80613 | FM# 230978-2 (Danforth Basin) | FDOT-49
67 | Polygon | 1457 | 424 | Melaleuca | B6_424 | 5.1037 | B6 | 5.1548 | 0.59953 | 1.4267 | 1.7279 | 0.20096 | 0.47824 | 12 | 0.3352 | FM# 230978-2 (Danforth Basin) | FDOT-49
418 | Polygon | 1385 | 140 | Commercial and Services | B6_140 | 12.3472 | B6 | 9.2812 | 1.3583 | 1.7751 | 0.070073 | 0.010255 | 0.013402 | 12 | 0.00755 | FM# 230978-2 (Danforth Basin) | FDOT-49
422 | Polygon | 1450 | 411 | Pine Flatwoods | B6_411 | 17.4483 | B6 | 6.6935 | 0.99066 | 1.5988 | 0.018895 | 0.002796 | 0.004513 | 12 | 0.002823 | FM# 230978-2 (Danforth Basin) | FDOT-49
41 | Polygon | 1363 | 121 | Fixed Single Family Units | B6_121 | 114.995 | B6 | 11.7192 | 1.983 | 2.0782 | 11.6386 | 1.9693 | 2.0639 | 13 | 0.99312 | FM# 230978-2 (Wetlands Basin) | FDOT-50
44 | Polygon | 1378 | 133 | Multiple Dwelling Units, Low Rise Two stories or less | B6_133 | 7.3098 | B6 | 11.7925 | 1.9886 | 2.0792 | 8.0609 | 1.3593 | 1.4212 | 13 | 0.68356 | FM# 230978-2 (Wetlands Basin) | FDOT-50
48 | Polygon | 1385 | 140 | Commercial and Services | B6_140 | 12.3472 | B6 | 9.2812 | 1.3583 | 1.7751 | 0.46685 | 0.068322 | 0.089289 | 13 | 0.050301 | FM# 230978-2 (Wetlands Basin) | FDOT-50
49 | Polygon | 1386 | 140 | Commercial and Services | B6_140 | 10.329 | B6 | 9.2812 | 1.3583 | 1.7751 | 6.9392 | 1.0155 | 1.3272 | 13 | 0.74767 | FM# 230978-2 (Wetlands Basin) | FDOT-50
50 | Polygon | 1387 | 140 | Commercial and Services | B6_140 | 10.8774 | B6 | 9.2812 | 1.3583 | 1.7751 | 9.115 | 1.3339 | 1.7433 | 13 | 0.9821 | FM# 230978-2 (Wetlands Basin) | FDOT-50
52 | Polygon | 1389 | 140 | Commercial and Services | B6_140 | 22.0699 | B6 | 9.2812 | 1.3583 | 1.7751 | 0.091071 | 0.013328 | 0.017418 | 13 | 0.009812 | FM# 230978-2 (Wetlands Basin) | FDOT-50
64 | Polygon | 1450 | 411 | Pine Flatwoods | B6_411 | 17.4483 | B6 | 6.6935 | 0.99066 | 1.5988 | 9.2536 | 1.3696 | 2.2103 | 13 | 1.3825 | FM# 230978-2 (Wetlands Basin) | FDOT-50
65 | Polygon | 1451 | 411 | Pine Flatwoods | B6_411 | 47.3742 | B6 | 6.6935 | 0.99066 | 1.5988 | 8.6121 | 1.2746 | 2.057 | 13 | 1.2866 | FM# 230978-2 (Wetlands Basin) | FDOT-50
69 | Polygon | 1495 | 620 | Wetland Coniferous Forests | B6_620 | 2.6204 | B6 | 12.4678 | 2.1054 | 2.171 | 5.6745 | 0.95822 | 0.98807 | 13 | 0.45513 | FM# 230978-2 (Wetlands Basin) | FDOT-50
337 | Polygon | 13133 | 133 | Multiple Dwelling Units, Low Rise Two stories or less | SouthFork_133 | 47.1034 | SouthFork | 11.272 | 2.2334 | 2.0294 | 21.2603 | 4.2125 | 3.8276 | 13 | 1.8861 | FM# 230978-2 (Wetlands Basin) | FDOT-50
352 | Polygon | 13167 | 140 | Commercial and Services | SouthFork_140 | 0.012666 | SouthFork | 12.4966 | 1.9467 | 2.1269 | 0.15828 | 0.024656 | 0.026939 | 13 | 0.012666 | FM# 230978-2 (Wetlands Basin) | FDOT-50
381 | Polygon | 13641 | 411 | Pine Flatwoods | SouthFork_411 | 34.3613 | SouthFork | 5.9979 | 0.90688 | 1.502 | 3.0781 | 0.4654 | 0.77081 | 13 | 0.51319 | FM# 230978-2 (Wetlands Basin) | FDOT-50
383 | Polygon | 13642 | 411 | Pine Flatwoods | SouthFork_411 | 28.6112 | SouthFork | 5.9979 | 0.90688 | 1.502 | 14.8201 | 2.2408 | 3.7113 | 13 | 2.4709 | FM# 230978-2 (Wetlands Basin) | FDOT-50
400 | Polygon | 14814 | 620 | Wetland Coniferous Forests | SouthFork_620 | 0.007816 | SouthFork | 11.1719 | 2.4131 | 1.5965 | 0.087322 | 0.018861 | 0.012479 | 13 | 0.007816 | FM# 230978-2 (Wetlands Basin) | FDOT-50
403 | Polygon | 15370 | 641 | Freshwater Marshes | SouthFork_641 | 8.9515 | SouthFork | 7.2364 | 1.3226 | 1.4682 | 0.066331 | 0.012124 | 0.013457 | 13 | 0.009166 | FM# 230978-2 (Wetlands Basin) | FDOT-50
404 | Polygon | 15371 | 641 | Freshwater Marshes | SouthFork_641 | 3.5491 | SouthFork | 7.2364 | 1.3226 | 1.4682 | 0.44246 | 0.080871 | 0.089769 | 13 | 0.061144 | FM# 230978-2 (Wetlands Basin) | FDOT-50
419 | Polygon | 1385 | 140 | Commercial and Services | B6_140 | 12.3472 | B6 | 9.2812 | 1.3583 | 1.7751 | 0.070073 | 0.010255 | 0.013402 | 13 | 0.00755 | FM# 230978-2 (Wetlands Basin) | FDOT-50
420 | Polygon | 1389 | 140 | Commercial and Services | B6_140 | 22.0699 | B6 | 9.2812 | 1.3583 | 1.7751 | 2.3373 | 0.34205 | 0.44703 | 13 | 0.25183 | FM# 230978-2 (Wetlands Basin) | FDOT-50
423 | Polygon | 1450 | 411 | Pine Flatwoods | B6_411 | 17.4483 | B6 | 6.6935 | 0.99066 | 1.5988 | 0.018895 | 0.002796 | 0.004513 | 13 | 0.002823 | FM# 230978-2 (Wetlands Basin) | FDOT-50
424 | Polygon | 1451 | 411 | Pine Flatwoods | B6_411 | 47.3742 | B6 | 6.6935 | 0.99066 | 1.5988 | 0.10178 | 0.015064 | 0.024311 | 13 | 0.015206 | FM# 230978-2 (Wetlands Basin) | FDOT-50
454 | Polygon | 13173 | 140 | Commercial and Services | SouthFork_140 | 20.0157 | SouthFork | 12.4966 | 1.9467 | 2.1269 | 0.48494 | 0.075543 | 0.082536 | 13 | 0.038806 | FM# 230978-2 (Wetlands Basin) | FDOT-50
456 | Polygon | 13641 | 411 | Pine Flatwoods | SouthFork_411 | 34.3613 | SouthFork | 5.9979 | 0.90688 | 1.502 | 1.477 | 0.22332 | 0.36987 | 13 | 0.24625 | FM# 230978-2 (Wetlands Basin) | FDOT-50
315 | Polygon | 12960 | 111 | Fixed Single Family Units | SouthFork_111 | 50.2844 | SouthFork | 12.1126 | 2.0299 | 2.1867 | 0.21836 | 0.036595 | 0.03942 | 18 | 0.018028 | FM# 422641-3 (Pond 1) | FDOT-51
389 | Polygon | 13733 | 511 | Natural River, Stream, Waterway | SouthFork_511 | 79.7675 | SouthFork | 9.5754 | 1.6562 | 1.9466 | 3.7284 | 0.64488 | 0.75796 | 18 | 0.38937 | FM# 422641-3 (Pond 1) | FDOT-51
406 | Polygon | 15469 | 814 | Roads and Highways | SouthFork_814 | 446.44 | SouthFork | 8.2014 | 1.3075 | 1.7503 | 2.0023 | 0.31919 | 0.4273 | 18 | 0.24413 | FM# 422641-3 (Pond 1) | FDOT-51
412 | Polygon | 15474 | 814 | Roads and Highways | SouthFork_814 | 192.971 | SouthFork | 8.2014 | 1.3075 | 1.7503 | 32.9349 | 5.2504 | 7.0287 | 18 | 4.0157 | FM# 422641-3 (Pond 1) | FDOT-51
463 | Polygon | 15474 | 814 | Roads and Highways | SouthFork_814 | 192.971 | SouthFork | 8.2014 | 1.3075 | 1.7503 | 0.033257 | 0.005302 | 0.007097 | 18 | 0.004055 | FM# 422641-3 (Pond 1) | FDOT-51
314 | Polygon | 12960 | 111 | Fixed Single Family Units | SouthFork_111 | 50.2844 | SouthFork | 12.1126 | 2.0299 | 2.1867 | 1.3602 | 0.22794 | 0.24555 | 16 | 0.11229 | FM# 422641-3 (Pond 2A) | FDOT-52
320 | Polygon | 13048 | 121 | Fixed Single Family Units | SouthFork_121 | 74.4418 | SouthFork | 11.7334 | 1.9755 | 2.1412 | 0.56202 | 0.094623 | 0.10256 | 16 | 0.047899 | FM# 422641-3 (Pond 2A) | FDOT-52
332 | Polygon | 13126 | 133 | Multiple Dwelling Units, Low Rise Two stories or less | SouthFork_133 | 9.8639 | SouthFork | 11.272 | 2.2334 | 2.0294 | 0.32124 | 0.06365 | 0.057836 | 16 | 0.028499 | FM# 422641-3 (Pond 2A) | FDOT-52
344 | Polygon | 13160 | 140 | Commercial and Services | SouthFork_140 | 4.2447 | SouthFork | 12.4966 | 1.9467 | 2.1269 | 0.64657 | 0.10072 | 0.11005 | 16 | 0.05174 | FM# 422641-3 (Pond 2A) | FDOT-52
359 | Polygon | 13240 | 182 | Golf Courses | SouthFork_182 | 26.2922 | SouthFork | 11.6101 | 2.007 | 2.0894 | 1.9165 | 0.3313 | 0.34489 | 16 | 0.16507 | FM# 422641-3 (Pond 2A) | FDOT-52
387 | Polygon | 13688 | 434 | Hardwood - Coniferous Mixed | SouthFork_434 | 8.6601 | SouthFork | 6.0934 | 0.97619 | 1.5124 | 2.2994 | 0.36837 | 0.5707 | 16 | 0.37736 | FM# 422641-3 (Pond 2A) | FDOT-52
411 | Polygon | 15474 | 814 | Roads and Highways | SouthFork_814 | 192.971 | SouthFork | 8.2014 | 1.3075 | 1.7503 | 52.2797 | 8.3343 | 11.1571 | 16 | 6.3744 | FM# 422641-3 (Pond 2A) | FDOT-52
462 | Polygon | 15474 | 814 | Roads and Highways | SouthFork_814 | 192.971 | SouthFork | 8.2014 | 1.3075 | 1.7503 | 0.033257 | 0.005302 | 0.007097 | 16 | 0.004055 | FM# 422641-3 (Pond 2A) | FDOT-52
321 | Polygon | 13048 | 121 | Fixed Single Family Units | SouthFork_121 | 74.4418 | SouthFork | 11.7334 | 1.9755 | 2.1412 | 6.0253 | 1.0144 | 1.0996 | 19 | 0.51352 | FM# 422641-3 (Pond 2B) | FDOT-53
333 | Polygon | 13127 | 133 | Multiple Dwelling Units, Low Rise Two stories or less | SouthFork_133 | 11.2188 | SouthFork | 11.272 | 2.2334 | 2.0294 | 3.0833 | 0.61092 | 0.55511 | 19 | 0.27354 | FM# 422641-3 (Pond 2B) | FDOT-53
345 | Polygon | 13161 | 140 | Commercial and Services | SouthFork_140 | 8.2704 | SouthFork | 12.4966 | 1.9467 | 2.1269 | 27.6046 | 4.3002 | 4.6982 | 19 | 2.209 | FM# 422641-3 (Pond 2B) | FDOT-53
346 | Polygon | 13162 | 140 | Commercial and Services | SouthFork_140 | 12.9433 | SouthFork | 12.4966 | 1.9467 | 2.1269 | 2.4391 | 0.37996 | 0.41513 | 19 | 0.19518 | FM# 422641-3 (Pond 2B) | FDOT-53
354 | Polygon | 13186 | 141 | Retail Sales and Services | SouthFork_141 | 16.4506 | SouthFork | 11.9296 | 1.7939 | 2.0065 | 18.8072 | 2.8281 | 3.1633 | 19 | 1.5765 | FM# 422641-3 (Pond 2B) | FDOT-53
360 | Polygon | 13240 | 182 | Golf Courses | SouthFork_182 | 26.2922 | SouthFork | 11.6101 | 2.007 | 2.0894 | 0.015428 | 0.002667 | 0.002777 | 19 | 0.001329 | FM# 422641-3 (Pond 2B) | FDOT-53
362 | Polygon | 13281 | 190 | Open Land | SouthFork_190 | 5.6198 | SouthFork | 9.2308 | 1.6518 | 1.9301 | 0.22509 | 0.04028 | 0.047065 | 19 | 0.024385 | FM# 422641-3 (Pond 2B) | FDOT-53
371 | Polygon | 13466 | 320 | Shrub and Brushland | SouthFork_320 | 3.7492 | SouthFork | 7.2269 | 1.3699 | 1.5245 | 10.3708 | 1.9659 | 2.1877 | 19 | 1.435 | FM# 422641-3 (Pond 2B) | FDOT-53
413 | Polygon | 15474 | 814 | Roads and Highways | SouthFork_814 | 192.971 | SouthFork | 8.2014 | 1.3075 | 1.7503 | 68.9588 | 10.9933 | 14.7166 | 19 | 8.4081 | FM# 422641-3 (Pond 2B) | FDOT-53
450 | Polygon | 13127 | 133 | Multiple Dwelling Units, Low Rise Two stories or less | SouthFork_133 | 11.2188 | SouthFork | 11.272 | 2.2334 | 2.0294 | 0.001385 | 0.000274 | 0.000249 | 19 | 0.000123 | FM# 422641-3 (Pond 2B) | FDOT-53
464 | Polygon | 15474 | 814 | Roads and Highways | SouthFork_814 | 192.971 | SouthFork | 8.2014 | 1.3075 | 1.7503 | 0.086698 | 0.013821 | 0.018502 | 19 | 0.010571 | FM# 422641-3 (Pond 2B) | FDOT-53
318 | Polygon | 12998 | 118 | Rural Residential | SouthFork_118 | 122.294 | SouthFork | 9.4961 | 1.6567 | 2.0488 | 6.6057 | 1.1524 | 1.4252 | 20 | 0.69562 | FM# 422641-3 (Pond 3) | FDOT-54
319 | Polygon | 13007 | 119 | Low Density Under Construction | SouthFork_119 | 6.3552 | SouthFork | 8.3138 | 1.3076 | 2.0339 | 0.52244 | 0.082171 | 0.12781 | 20 | 0.06284 | FM# 422641-3 (Pond 3) | FDOT-54
330 | Polygon | 13112 | 132 | Mobile Home Units Six or more dwelling units per acre | SouthFork_132 | 10.8012 | SouthFork | 11.6176 | 2.0859 | 2.0556 | 3.3447 | 0.60052 | 0.5918 | 20 | 0.2879 | FM# 422641-3 (Pond 3) | FDOT-54
334 | Polygon | 13127 | 133 | Multiple Dwelling Units, Low Rise Two stories or less | SouthFork_133 | 11.2188 | SouthFork | 11.272 | 2.2334 | 2.0294 | 3.3086 | 0.65556 | 0.59567 | 20 | 0.29353 | FM# 422641-3 (Pond 3) | FDOT-54
335 | Polygon | 13128 | 133 | Multiple Dwelling Units, Low Rise Two stories or less | SouthFork_133 | 21.2595 | SouthFork | 11.272 | 2.2334 | 2.0294 | 0.70078 | 0.13885 | 0.12617 | 20 | 0.06217 | FM# 422641-3 (Pond 3) | FDOT-54
347 | Polygon | 13162 | 140 | Commercial and Services | SouthFork_140 | 12.9433 | SouthFork | 12.4966 | 1.9467 | 2.1269 | 0.095108 | 0.014816 | 0.016187 | 20 | 0.007611 | FM# 422641-3 (Pond 3) | FDOT-54
349 | Polygon | 13164 | 140 | Commercial and Services | SouthFork_140 | 3.9419 | SouthFork | 12.4966 | 1.9467 | 2.1269 | 4.4734 | 0.69686 | 0.76136 | 20 | 0.35797 | FM# 422641-3 (Pond 3) | FDOT-54
376 | Polygon | 13614 | 411 | Pine Flatwoods | SouthFork_411 | 32.0768 | SouthFork | 5.9979 | 0.90688 | 1.502 | 3.2007 | 0.48395 | 0.80153 | 20 | 0.53364 | FM# 422641-3 (Pond 3) | FDOT-54
377 | Polygon | 13615 | 411 | Pine Flatwoods | SouthFork_411 | 10.8848 | SouthFork | 5.9979 | 0.90688 | 1.502 | 3.293 | 0.4979 | 0.82463 | 20 | 0.54902 | FM# 422641-3 (Pond 3) | FDOT-54
378 | Polygon | 13623 | 411 | Pine Flatwoods | SouthFork_411 | 9.923 | SouthFork | 5.9979 | 0.90688 | 1.502 | 0.63569 | 0.096116 | 0.15919 | 20 | 0.10599 | FM# 422641-3 (Pond 3) | FDOT-54
379 | Polygon | 13632 | 411 | Pine Flatwoods | SouthFork_411 | 157.899 | SouthFork | 5.9979 | 0.90688 | 1.502 | 0.008238 | 0.001246 | 0.002063 | 20 | 0.001373 | FM# 422641-3 (Pond 3) | FDOT-54
414 | Polygon | 15474 | 814 | Roads and Highways | SouthFork_814 | 192.971 | SouthFork | 8.2014 | 1.3075 | 1.7503 | 175.673 | 28.0054 | 37.4907 | 20 | 21.4198 | FM# 422641-3 (Pond 3) | FDOT-54
451 | Polygon | 13127 | 133 | Multiple Dwelling Units, Low Rise Two stories or less | SouthFork_133 | 11.2188 | SouthFork | 11.272 | 2.2334 | 2.0294 | 0.001385 | 0.000274 | 0.000249 | 20 | 0.000123 | FM# 422641-3 (Pond 3) | FDOT-54
453 | Polygon | 13164 | 140 | Commercial and Services | SouthFork_140 | 3.9419 | SouthFork | 12.4966 | 1.9467 | 2.1269 | 0.22836 | 0.035573 | 0.038866 | 20 | 0.018274 | FM# 422641-3 (Pond 3) | FDOT-54
459 | Polygon | 15474 | 814 | Roads and Highways | SouthFork_814 | 192.971 | SouthFork | 8.2014 | 1.3075 | 1.7503 | 0.57126 | 0.091068 | 0.12191 | 20 | 0.069653 | FM# 422641-3 (Pond 3) | FDOT-54
461 | Polygon | 15474 | 814 | Roads and Highways | SouthFork_814 | 192.971 | SouthFork | 8.2014 | 1.3075 | 1.7503 | 1.8712 | 0.29829 | 0.39933 | 20 | 0.22815 | FM# 422641-3 (Pond 3) | FDOT-54
465 | Polygon | 15474 | 814 | Roads and Highways | SouthFork_814 | 192.971 | SouthFork | 8.2014 | 1.3075 | 1.7503 | 0.086698 | 0.013821 | 0.018502 | 20 | 0.010571 | FM# 422641-3 (Pond 3) | FDOT-54
466 | Polygon | 15474 | 814 | Roads and Highways | SouthFork_814 | 192.971 | SouthFork | 8.2014 | 1.3075 | 1.7503 | 0.36309 | 0.057883 | 0.077488 | 20 | 0.044272 | FM# 422641-3 (Pond 3) | FDOT-54
322 | Polygon | 13058 | 121 | Fixed Single Family Units | SouthFork_121 | 9.9926 | SouthFork | 11.7334 | 1.9755 | 2.1412 | 0.20803 | 0.035024 | 0.037963 | 21 | 0.01773 | FM# 422641-3 (Pond 4) | FDOT-55
323 | Polygon | 13064 | 121 | Fixed Single Family Units | SouthFork_121 | 37.4477 | SouthFork | 11.7334 | 1.9755 | 2.1412 | 0.089444 | 0.015059 | 0.016323 | 21 | 0.007623 | FM# 422641-3 (Pond 4) | FDOT-55
336 | Polygon | 13132 | 133 | Multiple Dwelling Units, Low Rise Two stories or less | SouthFork_133 | 149.237 | SouthFork | 11.272 | 2.2334 | 2.0294 | 2.8534 | 0.56536 | 0.51371 | 21 | 0.25314 | FM# 422641-3 (Pond 4) | FDOT-55
355 | Polygon | 13207 | 170 | Institutional | SouthFork_170 | 4.2616 | SouthFork | 11.0299 | 2.0174 | 2.1626 | 0.019782 | 0.003618 | 0.003879 | 21 | 0.001793 | FM# 422641-3 (Pond 4) | FDOT-55
380 | Polygon | 13632 | 411 | Pine Flatwoods | SouthFork_411 | 157.899 | SouthFork | 5.9979 | 0.90688 | 1.502 | 0.68157 | 0.10305 | 0.17068 | 21 | 0.11363 | FM# 422641-3 (Pond 4) | FDOT-55
397 | Polygon | 14795 | 617 | Mixed Wetland Hardwoods | SouthFork_617 | 3 | SouthFork | 7.5609 | 1.3901 | 1.5511 | 0.29611 | 0.054441 | 0.060746 | 21 | 0.039163 | FM# 422641-3 (Pond 4) | FDOT-55
415 | Polygon | 15474 | 814 | Roads and Highways | SouthFork_814 | 192.971 | SouthFork | 8.2014 | 1.3075 | 1.7503 | 94.2312 | 15.0221 | 20.1101 | 21 | 11.4896 | FM# 422641-3 (Pond 4) | FDOT-55
467 | Polygon | 15474 | 814 | Roads and Highways | SouthFork_814 | 192.971 | SouthFork | 8.2014 | 1.3075 | 1.7503 | 0.36309 | 0.057883 | 0.077488 | 21 | 0.044272 | FM# 422641-3 (Pond 4) | FDOT-55
324 | Polygon | 13074 | 121 | Fixed Single Family Units | SouthFork_121 | 5.6497 | SouthFork | 11.7334 | 1.9755 | 2.1412 | 0.55661 | 0.093712 | 0.10158 | 22 | 0.047438 | FM# 422641-3 (Pond 8) | FDOT-56
326 | Polygon | 13075 | 121 | Fixed Single Family Units | SouthFork_121 | 17.0078 | SouthFork | 11.7334 | 1.9755 | 2.1412 | 0.12166 | 0.020483 | 0.022202 | 22 | 0.010369 | FM# 422641-3 (Pond 8) | FDOT-56
331 | Polygon | 13113 | 132 | Mobile Home Units Six or more dwelling units per acre | SouthFork_132 | 20.792 | SouthFork | 11.6176 | 2.0859 | 2.0556 | 11.603 | 2.0833 | 2.053 | 22 | 0.99875 | FM# 422641-3 (Pond 8) | FDOT-56
364 | Polygon | 13283 | 190 | Open Land | SouthFork_190 | 14.6552 | SouthFork | 9.2308 | 1.6518 | 1.9301 | 1.3316 | 0.23828 | 0.27842 | 22 | 0.14425 | FM# 422641-3 (Pond 8) | FDOT-56
385 | Polygon | 13646 | 411 | Pine Flatwoods | SouthFork_411 | 41.1906 | SouthFork | 5.9979 | 0.90688 | 1.502 | 0.6391 | 0.096632 | 0.16004 | 22 | 0.10655 | FM# 422641-3 (Pond 8) | FDOT-56
388 | Polygon | 13699 | 434 | Hardwood - Coniferous Mixed | SouthFork_434 | 3.3375 | SouthFork | 6.0934 | 0.97619 | 1.5124 | 0.42043 | 0.067354 | 0.10435 | 22 | 0.068997 | FM# 422641-3 (Pond 8) | FDOT-56
398 | Polygon | 14802 | 617 | Mixed Wetland Hardwoods | SouthFork_617 | 21.0643 | SouthFork | 7.5609 | 1.3901 | 1.5511 | 0.053738 | 0.00988 | 0.011024 | 22 | 0.007107 | FM# 422641-3 (Pond 8) | FDOT-56
416 | Polygon | 15474 | 814 | Roads and Highways | SouthFork_814 | 192.971 | SouthFork | 8.2014 | 1.3075 | 1.7503 | 63.9092 | 10.1882 | 13.639 | 22 | 7.7924 | FM# 422641-3 (Pond 8) | FDOT-56
468 | Polygon | 15474 | 814 | Roads and Highways | SouthFork_814 | 192.971 | SouthFork | 8.2014 | 1.3075 | 1.7503 | 11.698 | 1.8649 | 2.4965 | 22 | 1.4263 | FM# 422641-3 (Pond 8) | FDOT-56
147 | Polygon | 6061 | 310 | Herbaceous (Dry Prairie) | C44_310 | 0.6889 | C44 | 5.4833 | 1.0137 | 0.97559 | 3.77 | 0.69698 | 0.67076 | 11 | 0.68754 | FM# 432705-1 | FDOT-58, FDOT-59
148 | Polygon | 6080 | 310 | Herbaceous (Dry Prairie) | C44_310 | 94.1102 | C44 | 5.4833 | 1.0137 | 0.97559 | 293.427 | 54.2477 | 52.2069 | 11 | 53.5131 | FM# 432705-1 | FDOT-58, FDOT-59
149 | Polygon | 6121 | 320 | Shrub and Brushland | C44_320 | 36.3525 | C44 | 6.236 | 1.1759 | 1.0362 | 54.3249 | 10.2442 | 9.0266 | 11 | 8.7115 | FM# 432705-1 | FDOT-58, FDOT-59
150 | Polygon | 6218 | 330 | Mixed Rangeland | C44_330 | 40.9145 | C44 | 6.0746 | 1.0866 | 1.0228 | 113.092 | 20.229 | 19.0423 | 11 | 18.6172 | FM# 432705-1 | FDOT-58, FDOT-59
151 | Polygon | 6257 | 411 | Pine Flatwoods | C44_411 | 21.7757 | C44 | 4.8699 | 0.79341 | 1.0225 | 2.5951 | 0.4228 | 0.54489 | 11 | 0.53289 | FM# 432705-1 | FDOT-58, FDOT-59
152 | Polygon | 6259 | 411 | Pine Flatwoods | C44_411 | 17.9723 | C44 | 4.8699 | 0.79341 | 1.0225 | 9.2995 | 1.5151 | 1.9526 | 11 | 1.9096 | FM# 432705-1 | FDOT-58, FDOT-59
153 | Polygon | 6600 | 617 | Mixed Wetland Hardwoods | C44_617 | 20.8861 | C44 | 6.8917 | 1.2693 | 1.076 | 24.1149 | 4.4415 | 3.765 | 11 | 3.4991 | FM# 432705-1 | FDOT-58, FDOT-59
154 | Polygon | 6875 | 625 | Hydric Pine Flatwoods | C44_625 | 15.93 | C44 | 5.6089 | 0.90976 | 1.029 | 10.6857 | 1.7332 | 1.9604 | 11 | 1.9051 | FM# 432705-1 | FDOT-58, FDOT-59
155 | Polygon | 6877 | 625 | Hydric Pine Flatwoods | C44_625 | 32.8631 | C44 | 5.6089 | 0.90976 | 1.029 | 14.725 | 2.3884 | 2.7014 | 11 | 2.6253 | FM# 432705-1 | FDOT-58, FDOT-59
156 | Polygon | 6878 | 625 | Hydric Pine Flatwoods | C44_625 | 71.069 | C44 | 5.6089 | 0.90976 | 1.029 | 5.295 | 0.85883 | 0.97139 | 11 | 0.94402 | FM# 432705-1 | FDOT-58, FDOT-59
157 | Polygon | 6883 | 625 | Hydric Pine Flatwoods | C44_625 | 67.3156 | C44 | 5.6089 | 0.90976 | 1.029 | 5.3954 | 0.87511 | 0.98981 | 11 | 0.96192 | FM# 432705-1 | FDOT-58, FDOT-59
158 | Polygon | 6932 | 641 | Freshwater Marshes | C44_641 | 0.000183 | C44 | 7.5742 | 1.2655 | 1.0849 | 0.00116 | 0.000194 | 0.000166 | 11 | 0.000153 | FM# 432705-1 | FDOT-58, FDOT-59
159 | Polygon | 6937 | 641 | Freshwater Marshes | C44_641 | 17.2318 | C44 | 7.5742 | 1.2655 | 1.0849 | 13.0997 | 2.1887 | 1.8764 | 11 | 1.7295 | FM# 432705-1 | FDOT-58, FDOT-59
160 | Polygon | 6947 | 641 | Freshwater Marshes | C44_641 | 16.5697 | C44 | 7.5742 | 1.2655 | 1.0849 | 1.6065 | 0.26841 | 0.23011 | 11 | 0.2121 | FM# 432705-1 | FDOT-58, FDOT-59
161 | Polygon | 6956 | 641 | Freshwater Marshes | C44_641 | 10.3043 | C44 | 7.5742 | 1.2655 | 1.0849 | 12.051 | 2.0135 | 1.7262 | 11 | 1.5911 | FM# 432705-1 | FDOT-58, FDOT-59
162 | Polygon | 6959 | 641 | Freshwater Marshes | C44_641 | 15.9713 | C44 | 7.5742 | 1.2655 | 1.0849 | 15.9858 | 2.6709 | 2.2898 | 11 | 2.1106 | FM# 432705-1 | FDOT-58, FDOT-59
163 | Polygon | 6981 | 641 | Freshwater Marshes | C44_641 | 45.8233 | C44 | 7.5742 | 1.2655 | 1.0849 | 149.542 | 24.9855 | 21.4206 | 11 | 19.7436 | FM# 432705-1 | FDOT-58, FDOT-59
312 | Polygon | 12957 | 111 | Fixed Single Family Units | SouthFork_111 | 35.9607 | SouthFork | 12.1126 | 2.0299 | 2.1867 | 25.9826 | 4.3543 | 4.6906 | 2 | 2.1451 | FM# 422641-2 | FDOT-60
313 | Polygon | 12959 | 111 | Fixed Single Family Units | SouthFork_111 | 455.424 | SouthFork | 12.1126 | 2.0299 | 2.1867 | 7.7892 | 1.3054 | 1.4062 | 2 | 0.64306 | FM# 422641-2 | FDOT-60
316 | Polygon | 12976 | 118 | Rural Residential | SouthFork_118 | 71.884 | SouthFork | 9.4961 | 1.6567 | 2.0488 | 12.0856 | 2.1085 | 2.6075 | 2 | 1.2727 | FM# 422641-2 | FDOT-60
317 | Polygon | 12977 | 118 | Rural Residential | SouthFork_118 | 4.6523 | SouthFork | 9.4961 | 1.6567 | 2.0488 | 7.9327 | 1.3839 | 1.7115 | 2 | 0.83536 | FM# 422641-2 | FDOT-60
328 | Polygon | 13098 | 129 | Medium Density Under Construction | SouthFork_129 | 37.6806 | SouthFork | 9.5836 | 1.5564 | 1.965 | 8.8206 | 1.4325 | 1.8086 | 2 | 0.92038 | FM# 422641-2 | FDOT-60
329 | Polygon | 13107 | 132 | Mobile Home Units Six or more dwelling units per acre | SouthFork_132 | 9.6553 | SouthFork | 11.6176 | 2.0859 | 2.0556 | 22.6801 | 4.0721 | 4.013 | 2 | 1.9522 | FM# 422641-2 | FDOT-60
342 | Polygon | 13154 | 140 | Commercial and Services | SouthFork_140 | 9.2656 | SouthFork | 12.4966 | 1.9467 | 2.1269 | 34.0931 | 5.3109 | 5.8026 | 2 | 2.7282 | FM# 422641-2 | FDOT-60
343 | Polygon | 13155 | 140 | Commercial and Services | SouthFork_140 | 17.2278 | SouthFork | 12.4966 | 1.9467 | 2.1269 | 26.4033 | 4.1131 | 4.4938 | 2 | 2.1128 | FM# 422641-2 | FDOT-60
358 | Polygon | 13233 | 182 | Golf Courses | SouthFork_182 | 164.698 | SouthFork | 11.6101 | 2.007 | 2.0894 | 150.795 | 26.0678 | 27.1377 | 2 | 12.9882 | FM# 422641-2 | FDOT-60
365 | Polygon | 13314 | 211 | Improved Pastures | SouthFork_211 | 3953.94 | SouthFork | 10.2309 | 2.1931 | 1.488 | 6.3697 | 1.3654 | 0.92645 | 2 | 0.62259 | FM# 422641-2 | FDOT-60
366 | Polygon | 13316 | 211 | Improved Pastures | SouthFork_211 | 5.7672 | SouthFork | 10.2309 | 2.1931 | 1.488 | 5.2991 | 1.1359 | 0.77073 | 2 | 0.51794 | FM# 422641-2 | FDOT-60
367 | Polygon | 13388 | 241 | Tree Nurseries | SouthFork_241 | 6.738 | SouthFork | 8.004 | 1.3047 | 1.8634 | 6.8038 | 1.1091 | 1.584 | 2 | 0.85005 | FM# 422641-2 | FDOT-60
369 | Polygon | 13409 | 250 | Specialty Farms | SouthFork_250 | 5.8166 | SouthFork | 6.2503 | 1.4597 | 1.3191 | 0.05707 | 0.013328 | 0.012044 | 2 | 0.009131 | FM# 422641-2 | FDOT-60
370 | Polygon | 13430 | 310 | Herbaceous (Dry Prairie) | SouthFork_310 | 22.0406 | SouthFork | 8.1109 | 1.5229 | 1.7086 | 31.4495 | 5.905 | 6.625 | 2 | 3.8774 | FM# 422641-2 | FDOT-60
373 | Polygon | 13533 | 411 | Pine Flatwoods | SouthFork_411 | 38.9917 | SouthFork | 5.9979 | 0.90688 | 1.502 | 38.3754 | 5.8023 | 9.61 | 2 | 6.3981 | FM# 422641-2 | FDOT-60
374 | Polygon | 13537 | 411 | Pine Flatwoods | SouthFork_411 | 47.2095 | SouthFork | 5.9979 | 0.90688 | 1.502 | 1.2025 | 0.18181 | 0.30112 | 2 | 0.20048 | FM# 422641-2 | FDOT-60
396 | Polygon | 14721 | 617 | Mixed Wetland Hardwoods | SouthFork_617 | 35.6085 | SouthFork | 7.5609 | 1.3901 | 1.5511 | 9.6831 | 1.7803 | 1.9865 | 2 | 1.2807 | FM# 422641-2 | FDOT-60
405 | Polygon | 15469 | 814 | Roads and Highways | SouthFork_814 | 446.44 | SouthFork | 8.2014 | 1.3075 | 1.7503 | 1.9273 | 0.30724 | 0.4113 | 2 | 0.23499 | FM# 422641-2 | FDOT-60
216 | Polygon | 8556 | 140 | Commercial and Services | NorthFork_140 | 57.4602 | NorthFork | 11.7814 | 1.8758 | 2.004 | 47.5055 | 7.5638 | 8.0807 | 1 | 4.0322 | FM# 230256-6 | FDOT-61
218 | Polygon | 8560 | 140 | Commercial and Services | NorthFork_140 | 7.666 | NorthFork | 11.7814 | 1.8758 | 2.004 | 9.2046 | 1.4655 | 1.5657 | 1 | 0.78128 | FM# 230256-6 | FDOT-61
219 | Polygon | 8567 | 140 | Commercial and Services | NorthFork_140 | 23.4701 | NorthFork | 11.7814 | 1.8758 | 2.004 | 12.9582 | 2.0632 | 2.2042 | 1 | 1.0999 | FM# 230256-6 | FDOT-61
244 | Polygon | 8948 | 211 | Improved Pastures | NorthFork_211 | 415.242 | NorthFork | 7.8975 | 1.6372 | 1.3176 | 25.0509 | 5.1933 | 4.1793 | 1 | 3.172 | FM# 230256-6 | FDOT-61
251 | Polygon | 9088 | 310 | Herbaceous (Dry Prairie) | NorthFork_310 | 144.956 | NorthFork | 8.341 | 1.535 | 1.609 | 66.0245 | 12.1509 | 12.7363 | 1 | 7.9156 | FM# 230256-6 | FDOT-61
253 | Polygon | 9095 | 310 | Herbaceous (Dry Prairie) | NorthFork_310 | 69.4381 | NorthFork | 8.341 | 1.535 | 1.609 | 51.7135 | 9.5171 | 9.9757 | 1 | 6.1999 | FM# 230256-6 | FDOT-61
258 | Polygon | 9169 | 320 | Shrub and Brushland | NorthFork_320 | 14.0639 | NorthFork | 8.0585 | 1.393 | 1.6596 | 19.602 | 3.3885 | 4.037 | 1 | 2.4325 | FM# 230256-6 | FDOT-61
261 | Polygon | 9233 | 330 | Mixed Rangeland | NorthFork_330 | 16.7436 | NorthFork | 7.1905 | 1.3489 | 1.4049 | 40.6728 | 7.6303 | 7.947 | 1 | 5.6565 | FM# 230256-6 | FDOT-61
275 | Polygon | 9546 | 422 | Brazilian Pepper | NorthFork_422 | 81.0829 | NorthFork | 7.7567 | 1.3083 | 1.6055 | 39.7834 | 6.7102 | 8.2344 | 1 | 5.1289 | FM# 230256-6 | FDOT-61
301 | Polygon | 11653 | 814 | Roads and Highways | NorthFork_814 | 527.927 | NorthFork | 9.5936 | 1.5715 | 1.8573 | 0.16856 | 0.027611 | 0.032632 | 1 | 0.01757 | FM# 230256-6 | FDOT-61
436 | Polygon | 8556 | 140 | Commercial and Services | NorthFork_140 | 57.4602 | NorthFork | 11.7814 | 1.8758 | 2.004 | 0.4182 | 0.066585 | 0.071136 | 1 | 0.035496 | FM# 230256-6 | FDOT-61
448 | Polygon | 11653 | 814 | Roads and Highways | NorthFork_814 | 527.927 | NorthFork | 9.5936 | 1.5715 | 1.8573 | 3.9074 | 0.64008 | 0.75648 | 1 | 0.4073 | FM# 230256-6 | FDOT-61
233 | Polygon | 8649 | 155 | Other Light Industrial | NorthFork_155 | 34.7461 | NorthFork | 8.1931 | 1.6686 | 1.9434 | 24.8071 | 5.0521 | 5.8844 | 0 | 3.0278 | FM# 230256-7 | FDOT-62
234 | Polygon | 8654 | 156 | Other Heavy Industrial | NorthFork_156 | 42.3563 | NorthFork | 7.2426 | 1.5758 | 1.9182 | 2.6572 | 0.57815 | 0.70375 | 0 | 0.36689 | FM# 230256-7 | FDOT-62
243 | Polygon | 8948 | 211 | Improved Pastures | NorthFork_211 | 415.242 | NorthFork | 7.8975 | 1.6372 | 1.3176 | 6.6533 | 1.3793 | 1.11 | 0 | 0.84246 | FM# 230256-7 | FDOT-62
245 | Polygon | 8962 | 212 | Unimproved Pastures | NorthFork_212 | 88.505 | NorthFork | 9.0945 | 1.8854 | 1.4385 | 75.833 | 15.7215 | 11.9946 | 0 | 8.3384 | FM# 230256-7 | FDOT-62
246 | Polygon | 8963 | 212 | Unimproved Pastures | NorthFork_212 | 125.855 | NorthFork | 9.0945 | 1.8854 | 1.4385 | 98.706 | 20.4635 | 15.6125 | 0 | 10.8534 | FM# 230256-7 | FDOT-62
252 | Polygon | 9095 | 310 | Herbaceous (Dry Prairie) | NorthFork_310 | 69.4381 | NorthFork | 8.341 | 1.535 | 1.609 | 1.0037 | 0.18472 | 0.19362 | 0 | 0.12033 | FM# 230256-7 | FDOT-62
254 | Polygon | 9097 | 310 | Herbaceous (Dry Prairie) | NorthFork_310 | 11.4324 | NorthFork | 8.341 | 1.535 | 1.609 | 23.914 | 4.401 | 4.6131 | 0 | 2.867 | FM# 230256-7 | FDOT-62
276 | Polygon | 9555 | 422 | Brazilian Pepper | NorthFork_422 | 19.9965 | NorthFork | 7.7567 | 1.3083 | 1.6055 | 3.216 | 0.54244 | 0.66565 | 0 | 0.41461 | FM# 230256-7 | FDOT-62
285 | Polygon | 9986 | 512 | Channelized River, Stream, Waterway | NorthFork_512 | 28.6435 | NorthFork | 11.1777 | 1.9079 | 2.0342 | 2.1048 | 0.35927 | 0.38306 | 0 | 0.18831 | FM# 230256-7 | FDOT-62
300 | Polygon | 11653 | 814 | Roads and Highways | NorthFork_814 | 527.927 | NorthFork | 9.5936 | 1.5715 | 1.8573 | 9.1156 | 1.4932 | 1.7648 | 0 | 0.95018 | FM# 230256-7 | FDOT-62
440 | Polygon | 8962 | 212 | Unimproved Pastures | NorthFork_212 | 88.505 | NorthFork | 9.0945 | 1.8854 | 1.4385 | 5.8472 | 1.2122 | 0.92486 | 0 | 0.64294 | FM# 230256-7 | FDOT-62

## Education - New Base Load
FID | Shape * | FLUCS_LEV3 | LU_Desc | PO_Name | Acres | Subbasin | TN_AvgPerA | TP_AvgPerA | RunoffPerA | TN_Load | TP_Load | Runoff
0 | Polygon | 111 | Fixed Single Family Units | TenMile_111 | 0.5397 | TenMile | 10.316 | 1.8628 | 1.7407 | 5.5675 | 1.0053 | 0.93945
1 | Polygon | 111 | Fixed Single Family Units | TenMile_111 | 0.28828 | TenMile | 10.316 | 1.8628 | 1.7407 | 2.9739 | 0.53702 | 0.50181
2 | Polygon | 111 | Fixed Single Family Units | TenMile_111 | 0.54573 | TenMile | 10.316 | 1.8628 | 1.7407 | 5.6298 | 1.0166 | 0.94996
3 | Polygon | 111 | Fixed Single Family Units | TenMile_111 | 0.3021 | TenMile | 10.316 | 1.8628 | 1.7407 | 3.1165 | 0.56276 | 0.52587
4 | Polygon | 118 | Rural Residential | TenMile_118 | 1.2835 | TenMile | 8.2569 | 1.6272 | 1.5006 | 10.598 | 2.0885 | 1.9261
5 | Polygon | 118 | Rural Residential | TenMile_118 | 0.013569 | TenMile | 8.2569 | 1.6272 | 1.5006 | 0.11204 | 0.02208 | 0.020362
6 | Polygon | 118 | Rural Residential | TenMile_118 | 0.007539 | TenMile | 8.2569 | 1.6272 | 1.5006 | 0.062246 | 0.012267 | 0.011312
7 | Polygon | 118 | Rural Residential | TenMile_118 | 0.20315 | TenMile | 8.2569 | 1.6272 | 1.5006 | 1.6774 | 0.33056 | 0.30485
8 | Polygon | 118 | Rural Residential | TenMile_118 | 0.65347 | TenMile | 8.2569 | 1.6272 | 1.5006 | 5.3956 | 1.0633 | 0.98059
9 | Polygon | 121 | Fixed Single Family Units | TenMile_121 | 0.096881 | TenMile | 10.071 | 1.8875 | 1.6235 | 0.97569 | 0.18287 | 0.15729
10 | Polygon | 129 | Medium Density Under Construction | TenMile_129 | 2.1305 | TenMile | 11.0608 | 1.9202 | 1.9125 | 23.5646 | 4.091 | 4.0745
11 | Polygon | 140 | Commercial and Services | TenMile_140 | 0.40257 | TenMile | 8.432 | 1.5584 | 1.5456 | 3.3945 | 0.62736 | 0.6222
12 | Polygon | 140 | Commercial and Services | TenMile_140 | 0.026615 | TenMile | 8.432 | 1.5584 | 1.5456 | 0.22442 | 0.041476 | 0.041134
13 | Polygon | 140 | Commercial and Services | TenMile_140 | 0.33543 | TenMile | 8.432 | 1.5584 | 1.5456 | 2.8283 | 0.52272 | 0.51842
14 | Polygon | 155 | Other Light Industrial | TenMile_155 | 0.036712 | TenMile | 6.9665 | 1.3716 | 1.1529 | 0.25576 | 0.050355 | 0.042325
15 | Polygon | 170 | Institutional | TenMile_170 | 1.1404 | TenMile | 6.3583 | 1.2334 | 1.684 | 7.251 | 1.4066 | 1.9204
16 | Polygon | 211 | Improved Pastures | TenMile_211 | 3.5766 | TenMile | 7.8573 | 1.705 | 1.1937 | 28.1026 | 6.098 | 4.2693
17 | Polygon | 211 | Improved Pastures | TenMile_211 | 5.0059 | TenMile | 7.8573 | 1.705 | 1.1937 | 39.333 | 8.5349 | 5.9753
18 | Polygon | 211 | Improved Pastures | TenMile_211 | 1.158 | TenMile | 7.8573 | 1.705 | 1.1937 | 9.0986 | 1.9743 | 1.3822
19 | Polygon | 211 | Improved Pastures | TenMile_211 | 0.98714 | TenMile | 7.8573 | 1.705 | 1.1937 | 7.7562 | 1.683 | 1.1783
20 | Polygon | 211 | Improved Pastures | TenMile_211 | 1.8838 | TenMile | 7.8573 | 1.705 | 1.1937 | 14.8011 | 3.2117 | 2.2485
21 | Polygon | 211 | Improved Pastures | TenMile_211 | 0.017623 | TenMile | 7.8573 | 1.705 | 1.1937 | 0.13847 | 0.030046 | 0.021035
22 | Polygon | 211 | Improved Pastures | TenMile_211 | 0.25827 | TenMile | 7.8573 | 1.705 | 1.1937 | 2.0293 | 0.44033 | 0.30828
23 | Polygon | 211 | Improved Pastures | TenMile_211 | 0.009403 | TenMile | 7.8573 | 1.705 | 1.1937 | 0.073883 | 0.016032 | 0.011224
24 | Polygon | 211 | Improved Pastures | TenMile_211 | 0.5928 | TenMile | 7.8573 | 1.705 | 1.1937 | 4.6578 | 1.0107 | 0.7076
25 | Polygon | 211 | Improved Pastures | TenMile_211 | 1.1883 | TenMile | 7.8573 | 1.705 | 1.1937 | 9.3366 | 2.026 | 1.4184
26 | Polygon | 211 | Improved Pastures | TenMile_211 | 0.38222 | TenMile | 7.8573 | 1.705 | 1.1937 | 3.0032 | 0.65166 | 0.45624
27 | Polygon | 211 | Improved Pastures | TenMile_211 | 0.23453 | TenMile | 7.8573 | 1.705 | 1.1937 | 1.8428 | 0.39987 | 0.27995
28 | Polygon | 213 | Woodland Pastures | TenMile_213 | 1.102 | TenMile | 9.0982 | 1.9491 | 1.3716 | 10.0266 | 2.148 | 1.5116
29 | Polygon | 213 | Woodland Pastures | TenMile_213 | 0.5023 | TenMile | 9.0982 | 1.9491 | 1.3716 | 4.57 | 0.97902 | 0.68896
30 | Polygon | 214 | Row Crops | TenMile_214 | 2.6623 | TenMile | 9.446 | 2.292 | 1.2616 | 25.1485 | 6.1021 | 3.3588
31 | Polygon | 221 | Citrus Groves | TenMile_221 | 0.93114 | TenMile | 6.7373 | 1.2935 | 1.1358 | 6.2734 | 1.2045 | 1.0576
32 | Polygon | 221 | Citrus Groves | TenMile_221 | 1.076 | TenMile | 6.7373 | 1.2935 | 1.1358 | 7.2493 | 1.3918 | 1.2221
33 | Polygon | 221 | Citrus Groves | TenMile_221 | 0.66806 | TenMile | 6.7373 | 1.2935 | 1.1358 | 4.5009 | 0.86416 | 0.75878
34 | Polygon | 221 | Citrus Groves | TenMile_221 | 18.5595 | TenMile | 6.7373 | 1.2935 | 1.1358 | 125.041 | 24.0075 | 21.0799
35 | Polygon | 221 | Citrus Groves | TenMile_221 | 0.078513 | TenMile | 6.7373 | 1.2935 | 1.1358 | 0.52896 | 0.10156 | 0.089175
36 | Polygon | 224 | Abandoned Groves | TenMile_224 | 5.9799 | TenMile | 5.2744 | 1.1 | 1.0149 | 31.5401 | 6.5778 | 6.069
37 | Polygon | 224 | Abandoned Groves | TenMile_224 | 4.4685 | TenMile | 5.2744 | 1.1 | 1.0149 | 23.5685 | 4.9153 | 4.5351
38 | Polygon | 224 | Abandoned Groves | TenMile_224 | 0.51292 | TenMile | 5.2744 | 1.1 | 1.0149 | 2.7053 | 0.56421 | 0.52056
39 | Polygon | 243 | Ornamentals | TenMile_243 | 2.3476 | TenMile | 7.4894 | 1.5617 | 1.2371 | 17.5822 | 3.6663 | 2.9043
40 | Polygon | 243 | Ornamentals | TenMile_243 | 0.37676 | TenMile | 7.4894 | 1.5617 | 1.2371 | 2.8217 | 0.5884 | 0.4661
41 | Polygon | 243 | Ornamentals | TenMile_243 | 0.034379 | TenMile | 7.4894 | 1.5617 | 1.2371 | 0.25748 | 0.053691 | 0.042531
42 | Polygon | 250 | Specialty Farms | TenMile_250 | 0.033211 | TenMile | 8.1256 | 1.716 | 1.2004 | 0.26986 | 0.056992 | 0.039866
43 | Polygon | 261 | Fallow Crop Land | TenMile_261 | 9.626 | TenMile | 5.9449 | 1.2179 | 1.0744 | 57.2258 | 11.7239 | 10.3421
44 | Polygon | 261 | Fallow Crop Land | TenMile_261 | 0.79948 | TenMile | 5.9449 | 1.2179 | 1.0744 | 4.7529 | 0.97373 | 0.85896
45 | Polygon | 261 | Fallow Crop Land | TenMile_261 | 0.54135 | TenMile | 5.9449 | 1.2179 | 1.0744 | 3.2183 | 0.65933 | 0.58162
46 | Polygon | 261 | Fallow Crop Land | TenMile_261 | 2.838 | TenMile | 5.9449 | 1.2179 | 1.0744 | 16.8718 | 3.4566 | 3.0492
47 | Polygon | 310 | Herbaceous (Dry Prairie) | TenMile_310 | 0.36609 | TenMile | 7.0875 | 1.4467 | 1.3943 | 2.5946 | 0.5296 | 0.51043
48 | Polygon | 310 | Herbaceous (Dry Prairie) | TenMile_310 | 0.54798 | TenMile | 7.0875 | 1.4467 | 1.3943 | 3.8838 | 0.79273 | 0.76404
49 | Polygon | 320 | Shrub and Brushland | TenMile_320 | 0.31282 | TenMile | 7.7192 | 1.6757 | 1.3538 | 2.4147 | 0.5242 | 0.4235
50 | Polygon | 320 | Shrub and Brushland | TenMile_320 | 0.93996 | TenMile | 7.7192 | 1.6757 | 1.3538 | 7.2557 | 1.5751 | 1.2725
51 | Polygon | 320 | Shrub and Brushland | TenMile_320 | 0.078857 | TenMile | 7.7192 | 1.6757 | 1.3538 | 0.60871 | 0.13214 | 0.10676
52 | Polygon | 411 | Pine Flatwoods | TenMile_411 | 0.52263 | TenMile | 9.3569 | 1.7963 | 1.6392 | 4.8902 | 0.9388 | 0.85668
53 | Polygon | 411 | Pine Flatwoods | TenMile_411 | 0.021527 | TenMile | 9.3569 | 1.7963 | 1.6392 | 0.20142 | 0.038668 | 0.035286
54 | Polygon | 411 | Pine Flatwoods | TenMile_411 | 0.003386 | TenMile | 9.3569 | 1.7963 | 1.6392 | 0.031679 | 0.006082 | 0.00555
55 | Polygon | 414 | Pine - Mesic Oak | TenMile_414 | 0.009214 | TenMile | 11.4901 | 2.0121 | 1.908 | 0.10587 | 0.018539 | 0.01758
56 | Polygon | 420 | Upland Hardwood Forests | TenMile_420 | 1.0682 | TenMile | 7.2062 | 1.1941 | 1.4301 | 7.6979 | 1.2756 | 1.5277
57 | Polygon | 420 | Upland Hardwood Forests | TenMile_420 | 0.25316 | TenMile | 7.2062 | 1.1941 | 1.4301 | 1.8244 | 0.3023 | 0.36206
58 | Polygon | 422 | Brazilian Pepper | TenMile_422 | 0.7839 | TenMile | 5.9895 | 1.1614 | 1.0965 | 4.6952 | 0.9104 | 0.85953
59 | Polygon | 427 | Live Oak | TenMile_427 | 0.41786 | TenMile | 5.9179 | 1.2087 | 1.0436 | 2.4729 | 0.50505 | 0.43606
60 | Polygon | 434 | Hardwood - Coniferous Mixed | TenMile_434 | 0.4319 | TenMile | 7.5444 | 1.4003 | 1.4042 | 3.2584 | 0.60479 | 0.60648
61 | Polygon | 434 | Hardwood - Coniferous Mixed | TenMile_434 | 0.020039 | TenMile | 7.5444 | 1.4003 | 1.4042 | 0.15119 | 0.028062 | 0.02814
62 | Polygon | 512 | Channelized River, Stream, Waterway | TenMile_512 | 0.92153 | TenMile | 6.8562 | 1.4319 | 1.1144 | 6.3181 | 1.3195 | 1.027
63 | Polygon | 617 | Mixed Wetland Hardwoods | TenMile_617 | 0.07113 | TenMile | 8.0171 | 1.6608 | 1.2974 | 0.57026 | 0.11814 | 0.092284
64 | Polygon | 617 | Mixed Wetland Hardwoods | TenMile_617 | 0.34198 | TenMile | 8.0171 | 1.6608 | 1.2974 | 2.7417 | 0.56797 | 0.44368
65 | Polygon | 617 | Mixed Wetland Hardwoods | TenMile_617 | 0.015045 | TenMile | 8.0171 | 1.6608 | 1.2974 | 0.12062 | 0.024987 | 0.019519
66 | Polygon | 814 | Roads and Highways | TenMile_814 | 67.9 | TenMile | 7.4891 | 1.484 | 1.3069 | 508.511 | 100.762 | 88.7411
67 | Polygon | 814 | Roads and Highways | TenMile_814 | 2.1768 | TenMile | 7.4891 | 1.484 | 1.3069 | 16.3023 | 3.2303 | 2.8449
68 | Polygon | 814 | Roads and Highways | TenMile_814 | 90.6556 | TenMile | 7.4891 | 1.484 | 1.3069 | 678.93 | 134.53 | 118.481
69 | Polygon | 814 | Roads and Highways | TenMile_814 | 75.0794 | TenMile | 7.4891 | 1.484 | 1.3069 | 562.278 | 111.416 | 98.1241
70 | Polygon | 832 | Electrical Power Transmission Lines | TenMile_832 | 0.036869 | TenMile | 8.1459 | 1.7054 | 1.2909 | 0.30033 | 0.062877 | 0.047593
71 | Polygon | 118 | Rural Residential | B4_118 | 1.5807 | B4 | 8.9215 | 1.5685 | 1.9494 | 14.1022 | 2.4792 | 3.0814
72 | Polygon | 118 | Rural Residential | B4_118 | 12.2637 | B4 | 8.9215 | 1.5685 | 1.9494 | 109.41 | 19.235 | 23.9064
73 | Polygon | 121 | Fixed Single Family Units | B4_121 | 0.18993 | B4 | 11.8934 | 2.0478 | 2.0911 | 2.259 | 0.38895 | 0.39716
74 | Polygon | 121 | Fixed Single Family Units | B4_121 | 1.077 | B4 | 11.8934 | 2.0478 | 2.0911 | 12.8094 | 2.2055 | 2.2521
75 | Polygon | 121 | Fixed Single Family Units | B4_121 | 0.39394 | B4 | 11.8934 | 2.0478 | 2.0911 | 4.6853 | 0.80671 | 0.82375
76 | Polygon | 129 | Medium Density Under Construction | B4_129 | 0.02538 | B4 | 9.6265 | 1.5545 | 1.8765 | 0.24432 | 0.039454 | 0.047627
77 | Polygon | 129 | Medium Density Under Construction | B4_129 | 0.45024 | B4 | 9.6265 | 1.5545 | 1.8765 | 4.3342 | 0.6999 | 0.8449
78 | Polygon | 133 | Multiple Dwelling Units, Low Rise Two stories or less | B4_133 | 1.9194 | B4 | 12.8933 | 2.5556 | 2.1189 | 24.7469 | 4.9051 | 4.0671
79 | Polygon | 133 | Multiple Dwelling Units, Low Rise Two stories or less | B4_133 | 0.56804 | B4 | 12.8933 | 2.5556 | 2.1189 | 7.3239 | 1.4517 | 1.2036
80 | Polygon | 140 | Commercial and Services | B4_140 | 0.00572 | B4 | 10.7587 | 1.747 | 1.8006 | 0.061544 | 0.009994 | 0.0103
81 | Polygon | 140 | Commercial and Services | B4_140 | 1.3133 | B4 | 10.7587 | 1.747 | 1.8006 | 14.1294 | 2.2944 | 2.3647
82 | Polygon | 140 | Commercial and Services | B4_140 | 2.6138 | B4 | 10.7587 | 1.747 | 1.8006 | 28.1209 | 4.5663 | 4.7064
83 | Polygon | 140 | Commercial and Services | B4_140 | 0.31306 | B4 | 10.7587 | 1.747 | 1.8006 | 3.3681 | 0.54693 | 0.56371
84 | Polygon | 141 | Retail Sales and Services | B4_141 | 0.47611 | B4 | 12.5516 | 2.5217 | 2.0788 | 5.9759 | 1.2006 | 0.98973
85 | Polygon | 141 | Retail Sales and Services | B4_141 | 1.0134 | B4 | 12.5516 | 2.5217 | 2.0788 | 12.7204 | 2.5557 | 2.1067
86 | Polygon | 141 | Retail Sales and Services | B4_141 | 0.71356 | B4 | 12.5516 | 2.5217 | 2.0788 | 8.9563 | 1.7994 | 1.4833
87 | Polygon | 170 | Institutional | B4_170 | 0.92338 | B4 | 9.0237 | 1.5224 | 1.8643 | 8.3323 | 1.4057 | 1.7215
88 | Polygon | 182 | Golf Courses | B4_182 | 0.33283 | B4 | 11.7865 | 2.0039 | 2.0748 | 3.923 | 0.66697 | 0.69056
89 | Polygon | 182 | Golf Courses | B4_182 | 1.0571 | B4 | 11.7865 | 2.0039 | 2.0748 | 12.459 | 2.1183 | 2.1932
90 | Polygon | 182 | Golf Courses | B4_182 | 0.5372 | B4 | 11.7865 | 2.0039 | 2.0748 | 6.3317 | 1.0765 | 1.1146
91 | Polygon | 211 | Improved Pastures | B4_211 | 0.89381 | B4 | 8.5705 | 1.8494 | 1.3492 | 7.6603 | 1.653 | 1.2059
92 | Polygon | 211 | Improved Pastures | B4_211 | 2.3943 | B4 | 8.5705 | 1.8494 | 1.3492 | 20.52 | 4.4279 | 3.2303
93 | Polygon | 241 | Tree Nurseries | B4_241 | 1.7756 | B4 | 10.848 | 2.6097 | 1.5802 | 19.2613 | 4.6337 | 2.8057
94 | Polygon | 241 | Tree Nurseries | B4_241 | 1.0475 | B4 | 10.848 | 2.6097 | 1.5802 | 11.3636 | 2.7338 | 1.6553
95 | Polygon | 241 | Tree Nurseries | B4_241 | 2e-06 | B4 | 10.848 | 2.6097 | 1.5802 | 2.6e-05 | 6e-06 | 4e-06
96 | Polygon | 243 | Ornamentals | B4_243 | 0.82671 | B4 | 8.5328 | 1.5858 | 1.7462 | 7.0541 | 1.311 | 1.4436
97 | Polygon | 243 | Ornamentals | B4_243 | 0.016926 | B4 | 8.5328 | 1.5858 | 1.7462 | 0.14443 | 0.026842 | 0.029556
98 | Polygon | 320 | Shrub and Brushland | B4_320 | 2.3585 | B4 | 7.7039 | 1.1629 | 1.6559 | 18.1699 | 2.7426 | 3.9055
99 | Polygon | 320 | Shrub and Brushland | B4_320 | 0.073579 | B4 | 7.7039 | 1.1629 | 1.6559 | 0.56685 | 0.085562 | 0.12184
100 | Polygon | 330 | Mixed Rangeland | B4_330 | 1.7713 | B4 | 7.7003 | 1.6701 | 1.4061 | 13.6396 | 2.9583 | 2.4907
101 | Polygon | 411 | Pine Flatwoods | B4_411 | 2.8272 | B4 | 4.9773 | 0.70677 | 1.2899 | 14.0716 | 1.9982 | 3.6468
102 | Polygon | 411 | Pine Flatwoods | B4_411 | 3.0253 | B4 | 4.9773 | 0.70677 | 1.2899 | 15.0575 | 2.1382 | 3.9023
103 | Polygon | 411 | Pine Flatwoods | B4_411 | 16.5535 | B4 | 4.9773 | 0.70677 | 1.2899 | 82.3911 | 11.6996 | 21.3525
104 | Polygon | 411 | Pine Flatwoods | B4_411 | 14.1651 | B4 | 4.9773 | 0.70677 | 1.2899 | 70.5034 | 10.0115 | 18.2717
105 | Polygon | 434 | Hardwood - Coniferous Mixed | B4_434 | 0.016569 | B4 | 9.4027 | 1.6054 | 1.7363 | 0.15579 | 0.0266 | 0.028769
106 | Polygon | 434 | Hardwood - Coniferous Mixed | B4_434 | 2e-06 | B4 | 9.4027 | 1.6054 | 1.7363 | 2.2e-05 | 4e-06 | 4e-06
107 | Polygon | 617 | Mixed Wetland Hardwoods | B4_617 | 0.67983 | B4 | 8.0014 | 1.3399 | 1.6167 | 5.4396 | 0.91092 | 1.0991
108 | Polygon | 617 | Mixed Wetland Hardwoods | B4_617 | 1.1878 | B4 | 8.0014 | 1.3399 | 1.6167 | 9.5044 | 1.5916 | 1.9204
109 | Polygon | 617 | Mixed Wetland Hardwoods | B4_617 | 0.015088 | B4 | 8.0014 | 1.3399 | 1.6167 | 0.12073 | 0.020217 | 0.024393
110 | Polygon | 641 | Freshwater Marshes | B4_641 | 0.92174 | B4 | 6.2478 | 0.99162 | 1.4259 | 5.7589 | 0.91402 | 1.3143
111 | Polygon | 641 | Freshwater Marshes | B4_641 | 1.3765 | B4 | 6.2478 | 0.99162 | 1.4259 | 8.6003 | 1.365 | 1.9628
112 | Polygon | 641 | Freshwater Marshes | B4_641 | 0.47165 | B4 | 6.2478 | 0.99162 | 1.4259 | 2.9468 | 0.4677 | 0.67253
113 | Polygon | 641 | Freshwater Marshes | B4_641 | 0.000575 | B4 | 6.2478 | 0.99162 | 1.4259 | 0.003592 | 0.00057 | 0.00082
114 | Polygon | 814 | Roads and Highways | B4_814 | 2.0863 | B4 | 10.8117 | 2.0557 | 1.8275 | 22.5569 | 4.2889 | 3.8129
115 | Polygon | 814 | Roads and Highways | B4_814 | 26.9904 | B4 | 10.8117 | 2.0557 | 1.8275 | 291.811 | 55.4834 | 49.3262
116 | Polygon | 118 | Rural Residential | B5_118 | 8.9796 | B5 | 9.0939 | 1.6143 | 1.9763 | 81.6593 | 14.4953 | 17.746
117 | Polygon | 118 | Rural Residential | B5_118 | 0.33814 | B5 | 9.0939 | 1.6143 | 1.9763 | 3.075 | 0.54585 | 0.66826
118 | Polygon | 140 | Commercial and Services | B5_140 | 2.2437 | B5 | 2.512 | 0.4401 | 0.82191 | 5.6363 | 0.98746 | 1.8441
119 | Polygon | 243 | Ornamentals | B5_243 | 0.79449 | B5 | 8.0269 | 1.6695 | 1.5564 | 6.3773 | 1.3264 | 1.2366
120 | Polygon | 243 | Ornamentals | B5_243 | 2.9639 | B5 | 8.0269 | 1.6695 | 1.5564 | 23.7906 | 4.9482 | 4.613
121 | Polygon | 251 | Horse Farms | B5_251 | 0.80767 | B5 | 9.2594 | 1.6439 | 2.0026 | 7.4785 | 1.3277 | 1.6174
122 | Polygon | 411 | Pine Flatwoods | B5_411 | 1.8085 | B5 | 5.2273 | 0.77975 | 1.4346 | 9.4534 | 1.4102 | 2.5945
123 | Polygon | 617 | Mixed Wetland Hardwoods | B5_617 | 0.14142 | B5 | 7.0543 | 1.1935 | 1.679 | 0.99762 | 0.16879 | 0.23745
124 | Polygon | 641 | Freshwater Marshes | B5_641 | 0.12681 | B5 | 4.6815 | 0.69563 | 1.3377 | 0.59367 | 0.088213 | 0.16964
125 | Polygon | 118 | Rural Residential | B6_118 | 1.1356 | B6 | 9.5416 | 1.6684 | 2.0487 | 10.8359 | 1.8946 | 2.3265
126 | Polygon | 121 | Fixed Single Family Units | B6_121 | 0.37875 | B6 | 11.7192 | 1.983 | 2.0782 | 4.4386 | 0.75104 | 0.7871
127 | Polygon | 121 | Fixed Single Family Units | B6_121 | 0.31855 | B6 | 11.7192 | 1.983 | 2.0782 | 3.7332 | 0.63168 | 0.66201
128 | Polygon | 121 | Fixed Single Family Units | B6_121 | 2.1805 | B6 | 11.7192 | 1.983 | 2.0782 | 25.5541 | 4.3239 | 4.5315
129 | Polygon | 133 | Multiple Dwelling Units, Low Rise Two stories or less | B6_133 | 0.30662 | B6 | 11.7925 | 1.9886 | 2.0792 | 3.6159 | 0.60974 | 0.63753
130 | Polygon | 133 | Multiple Dwelling Units, Low Rise Two stories or less | B6_133 | 0.11798 | B6 | 11.7925 | 1.9886 | 2.0792 | 1.3913 | 0.23461 | 0.2453
131 | Polygon | 133 | Multiple Dwelling Units, Low Rise Two stories or less | B6_133 | 2.831 | B6 | 11.7925 | 1.9886 | 2.0792 | 33.3847 | 5.6296 | 5.8862
132 | Polygon | 140 | Commercial and Services | B6_140 | 0.18355 | B6 | 9.2812 | 1.3583 | 1.7751 | 1.7036 | 0.24931 | 0.32582
133 | Polygon | 140 | Commercial and Services | B6_140 | 1.9487 | B6 | 9.2812 | 1.3583 | 1.7751 | 18.0867 | 2.6469 | 3.4592
134 | Polygon | 140 | Commercial and Services | B6_140 | 0.29423 | B6 | 9.2812 | 1.3583 | 1.7751 | 2.7308 | 0.39964 | 0.52229
135 | Polygon | 140 | Commercial and Services | B6_140 | 0.006418 | B6 | 9.2812 | 1.3583 | 1.7751 | 0.059568 | 0.008717 | 0.011393
136 | Polygon | 140 | Commercial and Services | B6_140 | 2.1639 | B6 | 9.2812 | 1.3583 | 1.7751 | 20.0837 | 2.9392 | 3.8412
137 | Polygon | 140 | Commercial and Services | B6_140 | 0.000688 | B6 | 9.2812 | 1.3583 | 1.7751 | 0.006389 | 0.000935 | 0.001222
138 | Polygon | 141 | Retail Sales and Services | B6_141 | 0.012536 | B6 | 11.8421 | 1.9933 | 2.0756 | 0.14845 | 0.024988 | 0.026019
139 | Polygon | 171 | Educational Facilities | B6_171 | 0.60693 | B6 | 12.2642 | 2.0773 | 2.1641 | 7.4436 | 1.2608 | 1.3135
140 | Polygon | 182 | Golf Courses | B6_182 | 0.004213 | B6 | 9.8197 | 1.589 | 1.8789 | 0.041372 | 0.006695 | 0.007916
141 | Polygon | 190 | Open Land | B6_190 | 2.894 | B6 | 9.4791 | 1.5358 | 1.8342 | 27.4324 | 4.4447 | 5.308
142 | Polygon | 320 | Shrub and Brushland | B6_320 | 0.13613 | B6 | 6.4559 | 0.89579 | 1.5408 | 0.87882 | 0.12194 | 0.20974
143 | Polygon | 320 | Shrub and Brushland | B6_320 | 1.3081 | B6 | 6.4559 | 0.89579 | 1.5408 | 8.4449 | 1.1718 | 2.0154
144 | Polygon | 411 | Pine Flatwoods | B6_411 | 0.17185 | B6 | 6.6935 | 0.99066 | 1.5988 | 1.1503 | 0.17024 | 0.27475
145 | Polygon | 411 | Pine Flatwoods | B6_411 | 4.8202 | B6 | 6.6935 | 0.99066 | 1.5988 | 32.2637 | 4.7752 | 7.7063
146 | Polygon | 411 | Pine Flatwoods | B6_411 | 0.11879 | B6 | 6.6935 | 0.99066 | 1.5988 | 0.79514 | 0.11768 | 0.18992
147 | Polygon | 411 | Pine Flatwoods | B6_411 | 0.36528 | B6 | 6.6935 | 0.99066 | 1.5988 | 2.445 | 0.36187 | 0.58399
148 | Polygon | 411 | Pine Flatwoods | B6_411 | 1.3755 | B6 | 6.6935 | 0.99066 | 1.5988 | 9.207 | 1.3627 | 2.1991
149 | Polygon | 411 | Pine Flatwoods | B6_411 | 2.7743 | B6 | 6.6935 | 0.99066 | 1.5988 | 18.5694 | 2.7483 | 4.4354
150 | Polygon | 422 | Brazilian Pepper | B6_422 | 0.062209 | B6 | 6.3518 | 0.91269 | 1.5105 | 0.39514 | 0.056777 | 0.093964
151 | Polygon | 424 | Melaleuca | B6_424 | 0.13946 | B6 | 5.1548 | 0.59953 | 1.4267 | 0.7189 | 0.083612 | 0.19897
152 | Polygon | 434 | Hardwood - Coniferous Mixed | B6_434 | 15.405 | B6 | 7.4178 | 1.1902 | 1.7403 | 114.272 | 18.3347 | 26.8093
153 | Polygon | 617 | Mixed Wetland Hardwoods | B6_617 | 0.77433 | B6 | 9.9501 | 1.6961 | 1.9687 | 7.7046 | 1.3133 | 1.5244
154 | Polygon | 617 | Mixed Wetland Hardwoods | B6_617 | 0.25443 | B6 | 9.9501 | 1.6961 | 1.9687 | 2.5316 | 0.43153 | 0.50089
155 | Polygon | 620 | Wetland Coniferous Forests | B6_620 | 0.25136 | B6 | 12.4678 | 2.1054 | 2.171 | 3.1339 | 0.5292 | 0.54569
156 | Polygon | 625 | Hydric Pine Flatwoods | B6_625 | 0.73789 | B6 | 10.2939 | 1.68 | 1.9351 | 7.5957 | 1.2396 | 1.4279
157 | Polygon | 814 | Roads and Highways | B6_814 | 32.8997 | B6 | 6.7942 | 0.93107 | 1.6025 | 223.526 | 30.6319 | 52.7224
158 | Polygon | 814 | Roads and Highways | B6_814 | 3.2614 | B6 | 6.7942 | 0.93107 | 1.6025 | 22.1583 | 3.0366 | 5.2264
159 | Polygon | 814 | Roads and Highways | B6_814 | 9.2328 | B6 | 6.7942 | 0.93107 | 1.6025 | 62.7294 | 8.5964 | 14.7958
160 | Polygon | 820 | Communications | B6_820 | 1.1813 | B6 | 7.0207 | 0.84978 | 1.6761 | 8.2939 | 1.0039 | 1.98
161 | Polygon | 118 | Rural Residential | C23_118 | 0.45244 | C23 | 8.8129 | 1.8492 | 1.467 | 3.9873 | 0.83664 | 0.66375
162 | Polygon | 118 | Rural Residential | C23_118 | 0.00131 | C23 | 8.8129 | 1.8492 | 1.467 | 0.011544 | 0.002422 | 0.001922
163 | Polygon | 121 | Fixed Single Family Units | C23_121 | 3.6687 | C23 | 13.8854 | 2.6532 | 1.9765 | 50.9411 | 9.7338 | 7.2512
164 | Polygon | 121 | Fixed Single Family Units | C23_121 | 0.12758 | C23 | 13.8854 | 2.6532 | 1.9765 | 1.7714 | 0.33849 | 0.25216
165 | Polygon | 121 | Fixed Single Family Units | C23_121 | 1.2535 | C23 | 13.8854 | 2.6532 | 1.9765 | 17.4057 | 3.3258 | 2.4776
166 | Polygon | 141 | Retail Sales and Services | C23_141 | 0.12888 | C23 | 11.2257 | 1.7223 | 1.8743 | 1.4468 | 0.22197 | 0.24157
167 | Polygon | 149 | Commercial and Services Under Construction | C23_149 | 0.31696 | C23 | 5.1836 | 1.0253 | 1.3449 | 1.643 | 0.32498 | 0.42628
168 | Polygon | 149 | Commercial and Services Under Construction | C23_149 | 3.8486 | C23 | 5.1836 | 1.0253 | 1.3449 | 19.9496 | 3.946 | 5.176
169 | Polygon | 167 | Abandoned Mine Land | C23_167 | 1.5519 | C23 | 8.1963 | 1.3977 | 1.7307 | 12.7197 | 2.169 | 2.6859
170 | Polygon | 182 | Golf Courses | C23_182 | 0.72385 | C23 | 9.0216 | 1.541 | 1.638 | 6.5303 | 1.1155 | 1.1857
171 | Polygon | 182 | Golf Courses | C23_182 | 1.2573 | C23 | 9.0216 | 1.541 | 1.638 | 11.3431 | 1.9376 | 2.0595
172 | Polygon | 211 | Improved Pastures | C23_211 | 0.000515 | C23 | 7.8055 | 2.4046 | 1.1346 | 0.004018 | 0.001238 | 0.000584
173 | Polygon | 211 | Improved Pastures | C23_211 | 0.1558 | C23 | 7.8055 | 2.4046 | 1.1346 | 1.2161 | 0.37463 | 0.17677
174 | Polygon | 211 | Improved Pastures | C23_211 | 24.2277 | C23 | 7.8055 | 2.4046 | 1.1346 | 189.11 | 58.258 | 27.4896
175 | Polygon | 211 | Improved Pastures | C23_211 | 0.77229 | C23 | 7.8055 | 2.4046 | 1.1346 | 6.0282 | 1.8571 | 0.87627
176 | Polygon | 211 | Improved Pastures | C23_211 | 71.7975 | C23 | 7.8055 | 2.4046 | 1.1346 | 560.418 | 172.644 | 81.4639
177 | Polygon | 212 | Unimproved Pastures | C23_212 | 7.4837 | C23 | 7.9052 | 2.4318 | 1.1712 | 59.1604 | 18.1987 | 8.7647
178 | Polygon | 212 | Unimproved Pastures | C23_212 | 0.72797 | C23 | 7.9052 | 2.4318 | 1.1712 | 5.7548 | 1.7703 | 0.85258
179 | Polygon | 212 | Unimproved Pastures | C23_212 | 2.0959 | C23 | 7.9052 | 2.4318 | 1.1712 | 16.5688 | 5.0968 | 2.4547
180 | Polygon | 212 | Unimproved Pastures | C23_212 | 4.2284 | C23 | 7.9052 | 2.4318 | 1.1712 | 33.4263 | 10.2825 | 4.9522
181 | Polygon | 213 | Woodland Pastures | C23_213 | 0.10638 | C23 | 8.0966 | 2.4612 | 1.1601 | 0.86128 | 0.26181 | 0.12341
182 | Polygon | 213 | Woodland Pastures | C23_213 | 13.4454 | C23 | 8.0966 | 2.4612 | 1.1601 | 108.862 | 33.0912 | 15.5982
183 | Polygon | 213 | Woodland Pastures | C23_213 | 41.358 | C23 | 8.0966 | 2.4612 | 1.1601 | 334.859 | 101.788 | 47.9801
184 | Polygon | 213 | Woodland Pastures | C23_213 | 5.0236 | C23 | 8.0966 | 2.4612 | 1.1601 | 40.6737 | 12.3637 | 5.8279
185 | Polygon | 213 | Woodland Pastures | C23_213 | 4.1268 | C23 | 8.0966 | 2.4612 | 1.1601 | 33.4132 | 10.1567 | 4.7876
186 | Polygon | 221 | Citrus Groves | C23_221 | 8.3115 | C23 | 6.1281 | 1.1675 | 0.95537 | 50.934 | 9.7039 | 7.9406
187 | Polygon | 221 | Citrus Groves | C23_221 | 2.7775 | C23 | 6.1281 | 1.1675 | 0.95537 | 17.0211 | 3.2428 | 2.6536
188 | Polygon | 252 | Dairies | C23_252 | 17.0096 | C23 | 85.9849 | 24.0005 | 1.0791 | 1462.57 | 408.238 | 18.3553
189 | Polygon | 261 | Fallow Crop Land | C23_261 | 6.3592 | C23 | 5.4343 | 1.1826 | 0.94162 | 34.558 | 7.5204 | 5.988
190 | Polygon | 310 | Herbaceous (Dry Prairie) | C23_310 | 0.72695 | C23 | 5.2586 | 1.1533 | 1.0034 | 3.8228 | 0.83839 | 0.72945
191 | Polygon | 310 | Herbaceous (Dry Prairie) | C23_310 | 17.4889 | C23 | 5.2586 | 1.1533 | 1.0034 | 91.9675 | 20.17 | 17.5491
192 | Polygon | 310 | Herbaceous (Dry Prairie) | C23_310 | 4.3092 | C23 | 5.2586 | 1.1533 | 1.0034 | 22.6606 | 4.9698 | 4.324
193 | Polygon | 320 | Shrub and Brushland | C23_320 | 0.17949 | C23 | 5.8859 | 1.4117 | 1.073 | 1.0565 | 0.25339 | 0.19259
194 | Polygon | 320 | Shrub and Brushland | C23_320 | 1.5258 | C23 | 5.8859 | 1.4117 | 1.073 | 8.981 | 2.154 | 1.6372
195 | Polygon | 320 | Shrub and Brushland | C23_320 | 2.3393 | C23 | 5.8859 | 1.4117 | 1.073 | 13.7689 | 3.3024 | 2.5101
196 | Polygon | 320 | Shrub and Brushland | C23_320 | 0.48165 | C23 | 5.8859 | 1.4117 | 1.073 | 2.8349 | 0.67993 | 0.5168
197 | Polygon | 320 | Shrub and Brushland | C23_320 | 4.8054 | C23 | 5.8859 | 1.4117 | 1.073 | 28.2842 | 6.7837 | 5.1562
198 | Polygon | 330 | Mixed Rangeland | C23_330 | 6.7279 | C23 | 5.1473 | 0.92255 | 1.0093 | 34.6305 | 6.2068 | 6.7905
199 | Polygon | 411 | Pine Flatwoods | C23_411 | 5.3921 | C23 | 4.5528 | 0.82807 | 1.0985 | 24.5491 | 4.4651 | 5.9233
200 | Polygon | 411 | Pine Flatwoods | C23_411 | 1.0985 | C23 | 4.5528 | 0.82807 | 1.0985 | 5.0014 | 0.90966 | 1.2067
201 | Polygon | 411 | Pine Flatwoods | C23_411 | 0.01554 | C23 | 4.5528 | 0.82807 | 1.0985 | 0.070751 | 0.012868 | 0.017071
202 | Polygon | 411 | Pine Flatwoods | C23_411 | 56.1436 | C23 | 4.5528 | 0.82807 | 1.0985 | 255.608 | 46.4908 | 61.6739
203 | Polygon | 411 | Pine Flatwoods | C23_411 | 37.7078 | C23 | 4.5528 | 0.82807 | 1.0985 | 171.675 | 31.2247 | 41.4221
204 | Polygon | 411 | Pine Flatwoods | C23_411 | 7.0991 | C23 | 4.5528 | 0.82807 | 1.0985 | 32.3207 | 5.8786 | 7.7984
205 | Polygon | 411 | Pine Flatwoods | C23_411 | 1.1041 | C23 | 4.5528 | 0.82807 | 1.0985 | 5.0269 | 0.91431 | 1.2129
206 | Polygon | 411 | Pine Flatwoods | C23_411 | 0.35775 | C23 | 4.5528 | 0.82807 | 1.0985 | 1.6287 | 0.29624 | 0.39299
207 | Polygon | 411 | Pine Flatwoods | C23_411 | 0.97231 | C23 | 4.5528 | 0.82807 | 1.0985 | 4.4267 | 0.80514 | 1.0681
208 | Polygon | 411 | Pine Flatwoods | C23_411 | 6.1004 | C23 | 4.5528 | 0.82807 | 1.0985 | 27.7738 | 5.0516 | 6.7013
209 | Polygon | 411 | Pine Flatwoods | C23_411 | 7.9606 | C23 | 4.5528 | 0.82807 | 1.0985 | 36.2426 | 6.5919 | 8.7447
210 | Polygon | 411 | Pine Flatwoods | C23_411 | 8.6914 | C23 | 4.5528 | 0.82807 | 1.0985 | 39.57 | 7.1971 | 9.5476
211 | Polygon | 411 | Pine Flatwoods | C23_411 | 0.059638 | C23 | 4.5528 | 0.82807 | 1.0985 | 0.27152 | 0.049385 | 0.065513
212 | Polygon | 434 | Hardwood - Coniferous Mixed | C23_434 | 3.6355 | C23 | 5.5363 | 1.0416 | 1.0312 | 20.1268 | 3.7869 | 3.7487
213 | Polygon | 434 | Hardwood - Coniferous Mixed | C23_434 | 21.7484 | C23 | 5.5363 | 1.0416 | 1.0312 | 120.405 | 22.6542 | 22.4259
214 | Polygon | 434 | Hardwood - Coniferous Mixed | C23_434 | 4.0102 | C23 | 5.5363 | 1.0416 | 1.0312 | 22.2012 | 4.1772 | 4.1351
215 | Polygon | 434 | Hardwood - Coniferous Mixed | C23_434 | 6.3859 | C23 | 5.5363 | 1.0416 | 1.0312 | 35.3538 | 6.6518 | 6.5848
216 | Polygon | 512 | Channelized River, Stream, Waterway | C23_512 | 0.39424 | C23 | 6.5351 | 1.3946 | 1.1782 | 2.5764 | 0.54982 | 0.46448
217 | Polygon | 512 | Channelized River, Stream, Waterway | C23_512 | 1.8814 | C23 | 6.5351 | 1.3946 | 1.1782 | 12.2953 | 2.6239 | 2.2167
218 | Polygon | 530 | Reservoirs | C23_530 | 2.4675 | C23 | 6.2997 | 1.2122 | 1.2668 | 15.5445 | 2.9911 | 3.1259
219 | Polygon | 530 | Reservoirs | C23_530 | 2.5967 | C23 | 6.2997 | 1.2122 | 1.2668 | 16.3584 | 3.1477 | 3.2896
220 | Polygon | 530 | Reservoirs | C23_530 | 2.6049 | C23 | 6.2997 | 1.2122 | 1.2668 | 16.4099 | 3.1576 | 3.2999
221 | Polygon | 617 | Mixed Wetland Hardwoods | C23_617 | 0.26204 | C23 | 6.7795 | 1.8415 | 1.0387 | 1.7765 | 0.48256 | 0.27217
222 | Polygon | 617 | Mixed Wetland Hardwoods | C23_617 | 12.5853 | C23 | 6.7795 | 1.8415 | 1.0387 | 85.3221 | 23.1759 | 13.0718
223 | Polygon | 617 | Mixed Wetland Hardwoods | C23_617 | 0.58264 | C23 | 6.7795 | 1.8415 | 1.0387 | 3.95 | 1.0729 | 0.60516
224 | Polygon | 617 | Mixed Wetland Hardwoods | C23_617 | 1.2268 | C23 | 6.7795 | 1.8415 | 1.0387 | 8.317 | 2.2591 | 1.2742
225 | Polygon | 617 | Mixed Wetland Hardwoods | C23_617 | 0.18674 | C23 | 6.7795 | 1.8415 | 1.0387 | 1.266 | 0.34388 | 0.19396
226 | Polygon | 617 | Mixed Wetland Hardwoods | C23_617 | 10.3334 | C23 | 6.7795 | 1.8415 | 1.0387 | 70.0553 | 19.029 | 10.7328
227 | Polygon | 617 | Mixed Wetland Hardwoods | C23_617 | 0.055019 | C23 | 6.7795 | 1.8415 | 1.0387 | 0.373 | 0.10132 | 0.057146
228 | Polygon | 617 | Mixed Wetland Hardwoods | C23_617 | 1.8288 | C23 | 6.7795 | 1.8415 | 1.0387 | 12.3981 | 3.3677 | 1.8995
229 | Polygon | 621 | Cypress | C23_621 | 0.061862 | C23 | 3.7588 | 0.90976 | 0.86544 | 0.23253 | 0.05628 | 0.053538
230 | Polygon | 621 | Cypress | C23_621 | 0.22641 | C23 | 3.7588 | 0.90976 | 0.86544 | 0.85103 | 0.20598 | 0.19595
231 | Polygon | 621 | Cypress | C23_621 | 0.92037 | C23 | 3.7588 | 0.90976 | 0.86544 | 3.4595 | 0.83732 | 0.79652
232 | Polygon | 641 | Freshwater Marshes | C23_641 | 3.6301 | C23 | 6.831 | 1.9656 | 1.0835 | 24.7975 | 7.1354 | 3.9332
233 | Polygon | 641 | Freshwater Marshes | C23_641 | 3.5916 | C23 | 6.831 | 1.9656 | 1.0835 | 24.5341 | 7.0596 | 3.8915
234 | Polygon | 641 | Freshwater Marshes | C23_641 | 0.49579 | C23 | 6.831 | 1.9656 | 1.0835 | 3.3867 | 0.97452 | 0.53719
235 | Polygon | 641 | Freshwater Marshes | C23_641 | 0.10966 | C23 | 6.831 | 1.9656 | 1.0835 | 0.74908 | 0.21554 | 0.11881
236 | Polygon | 641 | Freshwater Marshes | C23_641 | 1.281 | C23 | 6.831 | 1.9656 | 1.0835 | 8.7502 | 2.5179 | 1.3879
237 | Polygon | 641 | Freshwater Marshes | C23_641 | 2.4459 | C23 | 6.831 | 1.9656 | 1.0835 | 16.7077 | 4.8076 | 2.6501
238 | Polygon | 641 | Freshwater Marshes | C23_641 | 6.4836 | C23 | 6.831 | 1.9656 | 1.0835 | 44.2894 | 12.7441 | 7.0249
239 | Polygon | 641 | Freshwater Marshes | C23_641 | 3.9621 | C23 | 6.831 | 1.9656 | 1.0835 | 27.0655 | 7.788 | 4.293
240 | Polygon | 641 | Freshwater Marshes | C23_641 | 0.25628 | C23 | 6.831 | 1.9656 | 1.0835 | 1.7507 | 0.50375 | 0.27768
241 | Polygon | 643 | Wet Prairies | C23_643 | 0.40937 | C23 | 7.454 | 2.2795 | 1.1332 | 3.0515 | 0.93317 | 0.46388
242 | Polygon | 643 | Wet Prairies | C23_643 | 0.48912 | C23 | 7.454 | 2.2795 | 1.1332 | 3.646 | 1.115 | 0.55426
243 | Polygon | 643 | Wet Prairies | C23_643 | 3.1065 | C23 | 7.454 | 2.2795 | 1.1332 | 23.1559 | 7.0813 | 3.5202
244 | Polygon | 643 | Wet Prairies | C23_643 | 1.6621 | C23 | 7.454 | 2.2795 | 1.1332 | 12.389 | 3.7887 | 1.8834
245 | Polygon | 740 | Disturbed Land | C23_740 | 7.2534 | C23 | 6.2628 | 1.3881 | 1.1432 | 45.4263 | 10.0684 | 8.2918
246 | Polygon | 740 | Disturbed Land | C23_740 | 0.000668 | C23 | 6.2628 | 1.3881 | 1.1432 | 0.004185 | 0.000928 | 0.000764
247 | Polygon | 747 | Dikes and Levees | C23_747 | 0.17236 | C23 | 6.1781 | 1.4103 | 0.99299 | 1.0649 | 0.24308 | 0.17116
248 | Polygon | 747 | Dikes and Levees | C23_747 | 0.15706 | C23 | 6.1781 | 1.4103 | 0.99299 | 0.97036 | 0.2215 | 0.15596
249 | Polygon | 747 | Dikes and Levees | C23_747 | 0.071306 | C23 | 6.1781 | 1.4103 | 0.99299 | 0.44054 | 0.10056 | 0.070806
250 | Polygon | 747 | Dikes and Levees | C23_747 | 0.11759 | C23 | 6.1781 | 1.4103 | 0.99299 | 0.7265 | 0.16584 | 0.11677
251 | Polygon | 814 | Roads and Highways | C23_814 | 144.649 | C23 | 6.4658 | 1.2179 | 1.1913 | 935.265 | 176.166 | 172.317
252 | Polygon | 814 | Roads and Highways | C23_814 | 180.45 | C23 | 6.4658 | 1.2179 | 1.1913 | 1166.75 | 219.768 | 214.966
253 | Polygon | 832 | Electrical Power Transmission Lines | C23_832 | 0.056371 | C23 | 6.558 | 1.6756 | 1.0957 | 0.36968 | 0.094457 | 0.061765
254 | Polygon | 121 | Fixed Single Family Units | C24_121 | 0.25603 | C24 | 11.7522 | 1.9987 | 2.0636 | 3.0089 | 0.51173 | 0.52836
255 | Polygon | 121 | Fixed Single Family Units | C24_121 | 3.642 | C24 | 11.7522 | 1.9987 | 2.0636 | 42.8018 | 7.2793 | 7.5158
256 | Polygon | 140 | Commercial and Services | C24_140 | 0.39276 | C24 | 8.8299 | 1.58 | 1.6961 | 3.4681 | 0.62056 | 0.66618
257 | Polygon | 211 | Improved Pastures | C24_211 | 1.0113 | C24 | 8.5875 | 1.9399 | 1.224 | 8.6847 | 1.9619 | 1.2379
258 | Polygon | 211 | Improved Pastures | C24_211 | 31.12 | C24 | 8.5875 | 1.9399 | 1.224 | 267.244 | 60.3704 | 38.0919
259 | Polygon | 211 | Improved Pastures | C24_211 | 41.9149 | C24 | 8.5875 | 1.9399 | 1.224 | 359.946 | 81.3117 | 51.3052
260 | Polygon | 211 | Improved Pastures | C24_211 | 21.5684 | C24 | 8.5875 | 1.9399 | 1.224 | 185.219 | 41.841 | 26.4004
261 | Polygon | 212 | Unimproved Pastures | C24_212 | 0.069141 | C24 | 8.2301 | 1.8336 | 1.2036 | 0.56904 | 0.12677 | 0.083218
262 | Polygon | 212 | Unimproved Pastures | C24_212 | 33.9626 | C24 | 8.2301 | 1.8336 | 1.2036 | 279.515 | 62.2722 | 40.8772
263 | Polygon | 212 | Unimproved Pastures | C24_212 | 7.9225 | C24 | 8.2301 | 1.8336 | 1.2036 | 65.2026 | 14.5263 | 9.5355
264 | Polygon | 212 | Unimproved Pastures | C24_212 | 49.3259 | C24 | 8.2301 | 1.8336 | 1.2036 | 405.956 | 90.4416 | 59.3684
265 | Polygon | 213 | Woodland Pastures | C24_213 | 0.098886 | C24 | 8.2906 | 1.8489 | 1.2124 | 0.81983 | 0.18283 | 0.11989
266 | Polygon | 213 | Woodland Pastures | C24_213 | 7.1796 | C24 | 8.2906 | 1.8489 | 1.2124 | 59.5237 | 13.2744 | 8.7049
267 | Polygon | 213 | Woodland Pastures | C24_213 | 4.7113 | C24 | 8.2906 | 1.8489 | 1.2124 | 39.0594 | 8.7107 | 5.7122
268 | Polygon | 213 | Woodland Pastures | C24_213 | 1.1429 | C24 | 8.2906 | 1.8489 | 1.2124 | 9.4758 | 2.1132 | 1.3858
269 | Polygon | 213 | Woodland Pastures | C24_213 | 0.73494 | C24 | 8.2906 | 1.8489 | 1.2124 | 6.0931 | 1.3588 | 0.89107
270 | Polygon | 213 | Woodland Pastures | C24_213 | 0.019916 | C24 | 8.2906 | 1.8489 | 1.2124 | 0.16512 | 0.036822 | 0.024147
271 | Polygon | 213 | Woodland Pastures | C24_213 | 0.8766 | C24 | 8.2906 | 1.8489 | 1.2124 | 7.2676 | 1.6207 | 1.0628
272 | Polygon | 213 | Woodland Pastures | C24_213 | 1.3864 | C24 | 8.2906 | 1.8489 | 1.2124 | 11.4944 | 2.5634 | 1.681
273 | Polygon | 213 | Woodland Pastures | C24_213 | 0.29923 | C24 | 8.2906 | 1.8489 | 1.2124 | 2.4808 | 0.55325 | 0.3628
274 | Polygon | 221 | Citrus Groves | C24_221 | 6.046 | C24 | 7.5575 | 1.4697 | 1.266 | 45.6928 | 8.8859 | 7.6543
275 | Polygon | 221 | Citrus Groves | C24_221 | 0.011898 | C24 | 7.5575 | 1.4697 | 1.266 | 0.08992 | 0.017487 | 0.015063
276 | Polygon | 221 | Citrus Groves | C24_221 | 5.4747 | C24 | 7.5575 | 1.4697 | 1.266 | 41.3747 | 8.0461 | 6.9309
277 | Polygon | 261 | Fallow Crop Land | C24_261 | 0.007466 | C24 | 6.8411 | 1.5067 | 1.1394 | 0.051079 | 0.01125 | 0.008507
278 | Polygon | 310 | Herbaceous (Dry Prairie) | C24_310 | 18.8958 | C24 | 7.0869 | 1.4484 | 1.2547 | 133.913 | 27.3695 | 23.7089
279 | Polygon | 320 | Shrub and Brushland | C24_320 | 0.18714 | C24 | 7.5135 | 1.4367 | 1.3171 | 1.4061 | 0.26886 | 0.24649
280 | Polygon | 411 | Pine Flatwoods | C24_411 | 2.4564 | C24 | 9.4841 | 1.6006 | 1.7217 | 23.297 | 3.9317 | 4.2293
281 | Polygon | 411 | Pine Flatwoods | C24_411 | 1.5086 | C24 | 9.4841 | 1.6006 | 1.7217 | 14.3073 | 2.4145 | 2.5974
282 | Polygon | 411 | Pine Flatwoods | C24_411 | 1.9699 | C24 | 9.4841 | 1.6006 | 1.7217 | 18.6828 | 3.153 | 3.3917
283 | Polygon | 411 | Pine Flatwoods | C24_411 | 2.7066 | C24 | 9.4841 | 1.6006 | 1.7217 | 25.6697 | 4.3321 | 4.6601
284 | Polygon | 512 | Channelized River, Stream, Waterway | C24_512 | 4.7863 | C24 | 8.9105 | 1.7446 | 1.4708 | 42.6488 | 8.3505 | 7.0396
285 | Polygon | 512 | Channelized River, Stream, Waterway | C24_512 | 2.0593 | C24 | 8.9105 | 1.7446 | 1.4708 | 18.3498 | 3.5928 | 3.0288
286 | Polygon | 530 | Reservoirs | C24_530 | 3.6776 | C24 | 9.826 | 1.7625 | 1.7265 | 36.1357 | 6.4817 | 6.3494
287 | Polygon | 530 | Reservoirs | C24_530 | 5.3846 | C24 | 9.826 | 1.7625 | 1.7265 | 52.9093 | 9.4903 | 9.2966
288 | Polygon | 617 | Mixed Wetland Hardwoods | C24_617 | 0.024472 | C24 | 6.3999 | 1.3114 | 1.0526 | 0.15661 | 0.032092 | 0.02576
289 | Polygon | 617 | Mixed Wetland Hardwoods | C24_617 | 0.31916 | C24 | 6.3999 | 1.3114 | 1.0526 | 2.0426 | 0.41854 | 0.33596
290 | Polygon | 617 | Mixed Wetland Hardwoods | C24_617 | 0.44406 | C24 | 6.3999 | 1.3114 | 1.0526 | 2.8419 | 0.58234 | 0.46743
291 | Polygon | 617 | Mixed Wetland Hardwoods | C24_617 | 0.56493 | C24 | 6.3999 | 1.3114 | 1.0526 | 3.6155 | 0.74085 | 0.59467
292 | Polygon | 617 | Mixed Wetland Hardwoods | C24_617 | 1.523 | C24 | 6.3999 | 1.3114 | 1.0526 | 9.7473 | 1.9973 | 1.6032
293 | Polygon | 617 | Mixed Wetland Hardwoods | C24_617 | 0.88127 | C24 | 6.3999 | 1.3114 | 1.0526 | 5.64 | 1.1557 | 0.92766
294 | Polygon | 625 | Hydric Pine Flatwoods | C24_625 | 0.82861 | C24 | 8.862 | 1.564 | 1.5271 | 7.3432 | 1.2959 | 1.2654
295 | Polygon | 641 | Freshwater Marshes | C24_641 | 0.1125 | C24 | 7.7581 | 1.6692 | 1.2011 | 0.87281 | 0.18779 | 0.13513
296 | Polygon | 641 | Freshwater Marshes | C24_641 | 0.15238 | C24 | 7.7581 | 1.6692 | 1.2011 | 1.1822 | 0.25436 | 0.18303
297 | Polygon | 641 | Freshwater Marshes | C24_641 | 0.015904 | C24 | 7.7581 | 1.6692 | 1.2011 | 0.12338 | 0.026548 | 0.019103
298 | Polygon | 641 | Freshwater Marshes | C24_641 | 0.71775 | C24 | 7.7581 | 1.6692 | 1.2011 | 5.5684 | 1.1981 | 0.86213
299 | Polygon | 641 | Freshwater Marshes | C24_641 | 1.6002 | C24 | 7.7581 | 1.6692 | 1.2011 | 12.4146 | 2.6711 | 1.9221
300 | Polygon | 641 | Freshwater Marshes | C24_641 | 1.3025 | C24 | 7.7581 | 1.6692 | 1.2011 | 10.105 | 2.1742 | 1.5645
301 | Polygon | 641 | Freshwater Marshes | C24_641 | 0.072019 | C24 | 7.7581 | 1.6692 | 1.2011 | 0.55873 | 0.12022 | 0.086506
302 | Polygon | 641 | Freshwater Marshes | C24_641 | 1.0649 | C24 | 7.7581 | 1.6692 | 1.2011 | 8.2613 | 1.7775 | 1.2791
303 | Polygon | 641 | Freshwater Marshes | C24_641 | 0.071321 | C24 | 7.7581 | 1.6692 | 1.2011 | 0.55331 | 0.11905 | 0.085667
304 | Polygon | 643 | Wet Prairies | C24_643 | 0.009803 | C24 | 8.1257 | 1.7442 | 1.2545 | 0.079658 | 0.017099 | 0.012298
305 | Polygon | 643 | Wet Prairies | C24_643 | 0.069797 | C24 | 8.1257 | 1.7442 | 1.2545 | 0.56715 | 0.12174 | 0.087559
306 | Polygon | 643 | Wet Prairies | C24_643 | 0.034662 | C24 | 8.1257 | 1.7442 | 1.2545 | 0.28165 | 0.060457 | 0.043482
307 | Polygon | 814 | Roads and Highways | C24_814 | 0.40354 | C24 | 9.559 | 1.5555 | 1.8651 | 3.8574 | 0.62772 | 0.75265
308 | Polygon | 814 | Roads and Highways | C24_814 | 0.27471 | C24 | 9.559 | 1.5555 | 1.8651 | 2.6259 | 0.42732 | 0.51236
309 | Polygon | 814 | Roads and Highways | C24_814 | 136.972 | C24 | 9.559 | 1.5555 | 1.8651 | 1309.32 | 213.065 | 255.469
310 | Polygon | 814 | Roads and Highways | C24_814 | 0.057749 | C24 | 9.559 | 1.5555 | 1.8651 | 0.55202 | 0.08983 | 0.10771
311 | Polygon | 814 | Roads and Highways | C24_814 | 7.8532 | C24 | 9.559 | 1.5555 | 1.8651 | 75.0686 | 12.2159 | 14.6471
312 | Polygon | 832 | Electrical Power Transmission Lines | C24_832 | 23.6098 | C24 | 9.836 | 1.7357 | 1.8323 | 232.226 | 40.9803 | 43.2595
313 | Polygon | 118 | Rural Residential | C44_118 | 2.3602 | C44 | 9.6865 | 1.6682 | 1.6004 | 22.8618 | 3.9371 | 3.7771
314 | Polygon | 118 | Rural Residential | C44_118 | 4.2955 | C44 | 9.6865 | 1.6682 | 1.6004 | 41.6087 | 7.1656 | 6.8743
315 | Polygon | 118 | Rural Residential | C44_118 | 26.4135 | C44 | 9.6865 | 1.6682 | 1.6004 | 255.856 | 44.0621 | 42.271
316 | Polygon | 118 | Rural Residential | C44_118 | 5.0418 | C44 | 9.6865 | 1.6682 | 1.6004 | 48.8376 | 8.4106 | 8.0687
317 | Polygon | 118 | Rural Residential | C44_118 | 1.5638 | C44 | 9.6865 | 1.6682 | 1.6004 | 15.148 | 2.6087 | 2.5027
318 | Polygon | 118 | Rural Residential | C44_118 | 1.0789 | C44 | 9.6865 | 1.6682 | 1.6004 | 10.4508 | 1.7998 | 1.7266
319 | Polygon | 118 | Rural Residential | C44_118 | 0.1487 | C44 | 9.6865 | 1.6682 | 1.6004 | 1.4404 | 0.24806 | 0.23797
320 | Polygon | 132 | Mobile Home Units Six or more dwelling units per acre | C44_132 | 5.9502 | C44 | 8.9628 | 1.7857 | 1.4098 | 53.3299 | 10.6253 | 8.3883
321 | Polygon | 140 | Commercial and Services | C44_140 | 0.83914 | C44 | 5.4309 | 0.88937 | 1.0928 | 4.5573 | 0.74631 | 0.91703
322 | Polygon | 140 | Commercial and Services | C44_140 | 0.70546 | C44 | 5.4309 | 0.88937 | 1.0928 | 3.8313 | 0.62742 | 0.77095
323 | Polygon | 140 | Commercial and Services | C44_140 | 1.8054 | C44 | 5.4309 | 0.88937 | 1.0928 | 9.8049 | 1.6057 | 1.973
324 | Polygon | 140 | Commercial and Services | C44_140 | 11.5689 | C44 | 5.4309 | 0.88937 | 1.0928 | 62.8296 | 10.2891 | 12.6428
325 | Polygon | 140 | Commercial and Services | C44_140 | 1.9265 | C44 | 5.4309 | 0.88937 | 1.0928 | 10.4629 | 1.7134 | 2.1054
326 | Polygon | 148 | Cemeteries | C44_148 | 0.48186 | C44 | 7.2192 | 2.4807 | 0.95495 | 3.4786 | 1.1953 | 0.46015
327 | Polygon | 148 | Cemeteries | C44_148 | 1.316 | C44 | 7.2192 | 2.4807 | 0.95495 | 9.5003 | 3.2645 | 1.2567
328 | Polygon | 185 | Parks and Zoos | C44_185 | 0.54476 | C44 | 9.0695 | 1.5285 | 1.6108 | 4.9407 | 0.83269 | 0.87749
329 | Polygon | 185 | Parks and Zoos | C44_185 | 0.98067 | C44 | 9.0695 | 1.5285 | 1.6108 | 8.8942 | 1.499 | 1.5796
330 | Polygon | 190 | Open Land | C44_190 | 0.21281 | C44 | 6.0052 | 0.96642 | 1.1522 | 1.278 | 0.20566 | 0.24519
331 | Polygon | 190 | Open Land | C44_190 | 0.5237 | C44 | 6.0052 | 0.96642 | 1.1522 | 3.1449 | 0.50611 | 0.6034
332 | Polygon | 190 | Open Land | C44_190 | 1.679 | C44 | 6.0052 | 0.96642 | 1.1522 | 10.0826 | 1.6226 | 1.9345
333 | Polygon | 190 | Open Land | C44_190 | 2.2461 | C44 | 6.0052 | 0.96642 | 1.1522 | 13.4885 | 2.1707 | 2.588
334 | Polygon | 192 | Inactive Land with street pattern but without structures | C44_192 | 3.6925 | C44 | 7.9989 | 1.2452 | 1.2913 | 29.5358 | 4.5981 | 4.7683
335 | Polygon | 211 | Improved Pastures | C44_211 | 0.29946 | C44 | 11.3253 | 1.8387 | 1.2157 | 3.3915 | 0.55064 | 0.36405
336 | Polygon | 211 | Improved Pastures | C44_211 | 8.4694 | C44 | 11.3253 | 1.8387 | 1.2157 | 95.9184 | 15.573 | 10.2959
337 | Polygon | 211 | Improved Pastures | C44_211 | 0.70089 | C44 | 11.3253 | 1.8387 | 1.2157 | 7.9378 | 1.2888 | 0.85204
338 | Polygon | 211 | Improved Pastures | C44_211 | 2.0035 | C44 | 11.3253 | 1.8387 | 1.2157 | 22.6899 | 3.6839 | 2.4355
339 | Polygon | 211 | Improved Pastures | C44_211 | 14.92 | C44 | 11.3253 | 1.8387 | 1.2157 | 168.974 | 27.4341 | 18.1376
340 | Polygon | 211 | Improved Pastures | C44_211 | 9.9061 | C44 | 11.3253 | 1.8387 | 1.2157 | 112.189 | 18.2147 | 12.0424
341 | Polygon | 211 | Improved Pastures | C44_211 | 0.25874 | C44 | 11.3253 | 1.8387 | 1.2157 | 2.9303 | 0.47576 | 0.31454
342 | Polygon | 211 | Improved Pastures | C44_211 | 32.0685 | C44 | 11.3253 | 1.8387 | 1.2157 | 363.186 | 58.9658 | 38.9843
343 | Polygon | 211 | Improved Pastures | C44_211 | 8.3483 | C44 | 11.3253 | 1.8387 | 1.2157 | 94.5468 | 15.3503 | 10.1486
344 | Polygon | 211 | Improved Pastures | C44_211 | 0.10288 | C44 | 11.3253 | 1.8387 | 1.2157 | 1.1651 | 0.18917 | 0.12507
345 | Polygon | 211 | Improved Pastures | C44_211 | 4.2893 | C44 | 11.3253 | 1.8387 | 1.2157 | 48.5781 | 7.887 | 5.2144
346 | Polygon | 211 | Improved Pastures | C44_211 | 8.8679 | C44 | 11.3253 | 1.8387 | 1.2157 | 100.431 | 16.3057 | 10.7803
347 | Polygon | 212 | Unimproved Pastures | C44_212 | 0.90202 | C44 | 11.3556 | 1.8316 | 1.2331 | 10.243 | 1.6522 | 1.1123
348 | Polygon | 212 | Unimproved Pastures | C44_212 | 9e-06 | C44 | 11.3556 | 1.8316 | 1.2331 | 0.000107 | 1.7e-05 | 1.2e-05
349 | Polygon | 212 | Unimproved Pastures | C44_212 | 2.5739 | C44 | 11.3556 | 1.8316 | 1.2331 | 29.2283 | 4.7145 | 3.1738
350 | Polygon | 212 | Unimproved Pastures | C44_212 | 0.51289 | C44 | 11.3556 | 1.8316 | 1.2331 | 5.8242 | 0.93944 | 0.63244
351 | Polygon | 213 | Woodland Pastures | C44_213 | 0.19144 | C44 | 11.1628 | 1.8038 | 1.2286 | 2.137 | 0.34531 | 0.2352
352 | Polygon | 213 | Woodland Pastures | C44_213 | 10.0677 | C44 | 11.1628 | 1.8038 | 1.2286 | 112.383 | 18.1596 | 12.3693
353 | Polygon | 213 | Woodland Pastures | C44_213 | 0.12904 | C44 | 11.1628 | 1.8038 | 1.2286 | 1.4405 | 0.23276 | 0.15854
354 | Polygon | 213 | Woodland Pastures | C44_213 | 0.51746 | C44 | 11.1628 | 1.8038 | 1.2286 | 5.7762 | 0.93336 | 0.63575
355 | Polygon | 213 | Woodland Pastures | C44_213 | 18.7957 | C44 | 11.1628 | 1.8038 | 1.2286 | 209.812 | 33.9028 | 23.0925
356 | Polygon | 214 | Row Crops | C44_214 | 6.6147 | C44 | 8.6307 | 2.0171 | 1.1713 | 57.0897 | 13.3425 | 7.748
357 | Polygon | 215 | Field Crops | C44_215 | 0.58196 | C44 | 9.324 | 2.0713 | 1.1581 | 5.4262 | 1.2054 | 0.67398
358 | Polygon | 215 | Field Crops | C44_215 | 8.1795 | C44 | 9.324 | 2.0713 | 1.1581 | 76.2656 | 16.9419 | 9.4727
359 | Polygon | 215 | Field Crops | C44_215 | 15.8089 | C44 | 9.324 | 2.0713 | 1.1581 | 147.402 | 32.7445 | 18.3084
360 | Polygon | 215 | Field Crops | C44_215 | 0.043437 | C44 | 9.324 | 2.0713 | 1.1581 | 0.40501 | 0.089971 | 0.050305
361 | Polygon | 221 | Citrus Groves | C44_221 | 5.9954 | C44 | 6.3142 | 1.0063 | 0.87906 | 37.8556 | 6.0332 | 5.2702
362 | Polygon | 221 | Citrus Groves | C44_221 | 0.88092 | C44 | 6.3142 | 1.0063 | 0.87906 | 5.5622 | 0.88647 | 0.77438
363 | Polygon | 224 | Abandoned Groves | C44_224 | 4.2404 | C44 | 4.7875 | 0.91418 | 0.79836 | 20.3008 | 3.8765 | 3.3853
364 | Polygon | 224 | Abandoned Groves | C44_224 | 3.8874 | C44 | 4.7875 | 0.91418 | 0.79836 | 18.6109 | 3.5538 | 3.1035
365 | Polygon | 224 | Abandoned Groves | C44_224 | 0.039615 | C44 | 4.7875 | 0.91418 | 0.79836 | 0.18966 | 0.036215 | 0.031627
366 | Polygon | 241 | Tree Nurseries | C44_241 | 1.4994 | C44 | 8.7644 | 2.2219 | 1.1084 | 13.1418 | 3.3316 | 1.662
367 | Polygon | 241 | Tree Nurseries | C44_241 | 0.66431 | C44 | 8.7644 | 2.2219 | 1.1084 | 5.8223 | 1.476 | 0.73634
368 | Polygon | 243 | Ornamentals | C44_243 | 1.8256 | C44 | 8.997 | 2.0168 | 1.1715 | 16.4252 | 3.682 | 2.1388
369 | Polygon | 251 | Horse Farms | C44_251 | 11.2163 | C44 | 10.3554 | 1.8386 | 1.252 | 116.149 | 20.6229 | 14.0425
370 | Polygon | 251 | Horse Farms | C44_251 | 4.6174 | C44 | 10.3554 | 1.8386 | 1.252 | 47.8152 | 8.4898 | 5.7809
371 | Polygon | 261 | Fallow Crop Land | C44_261 | 10.4539 | C44 | 5.0729 | 1.0773 | 0.92826 | 53.0311 | 11.2615 | 9.7039
372 | Polygon | 310 | Herbaceous (Dry Prairie) | C44_310 | 0.038911 | C44 | 5.4833 | 1.0137 | 0.97559 | 0.21336 | 0.039445 | 0.037961
373 | Polygon | 310 | Herbaceous (Dry Prairie) | C44_310 | 0.66269 | C44 | 5.4833 | 1.0137 | 0.97559 | 3.6337 | 0.67178 | 0.64651
374 | Polygon | 310 | Herbaceous (Dry Prairie) | C44_310 | 5.284 | C44 | 5.4833 | 1.0137 | 0.97559 | 28.9736 | 5.3566 | 5.155
375 | Polygon | 310 | Herbaceous (Dry Prairie) | C44_310 | 2.408 | C44 | 5.4833 | 1.0137 | 0.97559 | 13.2034 | 2.441 | 2.3492
376 | Polygon | 310 | Herbaceous (Dry Prairie) | C44_310 | 72.1665 | C44 | 5.4833 | 1.0137 | 0.97559 | 395.708 | 73.1572 | 70.4049
377 | Polygon | 310 | Herbaceous (Dry Prairie) | C44_310 | 4.174 | C44 | 5.4833 | 1.0137 | 0.97559 | 22.8869 | 4.2313 | 4.0721
378 | Polygon | 310 | Herbaceous (Dry Prairie) | C44_310 | 6.7156 | C44 | 5.4833 | 1.0137 | 0.97559 | 36.8235 | 6.8078 | 6.5517
379 | Polygon | 320 | Shrub and Brushland | C44_320 | 3.1855 | C44 | 6.236 | 1.1759 | 1.0362 | 19.865 | 3.746 | 3.3007
380 | Polygon | 320 | Shrub and Brushland | C44_320 | 4.4845 | C44 | 6.236 | 1.1759 | 1.0362 | 27.9653 | 5.2735 | 4.6467
381 | Polygon | 320 | Shrub and Brushland | C44_320 | 12.4717 | C44 | 6.236 | 1.1759 | 1.0362 | 77.7738 | 14.666 | 12.9229
382 | Polygon | 320 | Shrub and Brushland | C44_320 | 0.90702 | C44 | 6.236 | 1.1759 | 1.0362 | 5.6562 | 1.0666 | 0.93983
383 | Polygon | 320 | Shrub and Brushland | C44_320 | 0.26983 | C44 | 6.236 | 1.1759 | 1.0362 | 1.6826 | 0.3173 | 0.27959
384 | Polygon | 320 | Shrub and Brushland | C44_320 | 3.7649 | C44 | 6.236 | 1.1759 | 1.0362 | 23.4782 | 4.4273 | 3.9011
385 | Polygon | 320 | Shrub and Brushland | C44_320 | 0.86611 | C44 | 6.236 | 1.1759 | 1.0362 | 5.4011 | 1.0185 | 0.89744
386 | Polygon | 321 | Palmetto Prairies | C44_321 | 5.9629 | C44 | 5.2989 | 1.0858 | 1.0218 | 31.5964 | 6.4746 | 6.0926
387 | Polygon | 330 | Mixed Rangeland | C44_330 | 25.6762 | C44 | 6.0746 | 1.0866 | 1.0228 | 155.972 | 27.8991 | 26.2624
388 | Polygon | 330 | Mixed Rangeland | C44_330 | 1.2217 | C44 | 6.0746 | 1.0866 | 1.0228 | 7.4214 | 1.3275 | 1.2496
389 | Polygon | 330 | Mixed Rangeland | C44_330 | 1.1669 | C44 | 6.0746 | 1.0866 | 1.0228 | 7.0884 | 1.2679 | 1.1935
390 | Polygon | 330 | Mixed Rangeland | C44_330 | 4.8523 | C44 | 6.0746 | 1.0866 | 1.0228 | 29.4757 | 5.2724 | 4.9631
391 | Polygon | 330 | Mixed Rangeland | C44_330 | 5.314 | C44 | 6.0746 | 1.0866 | 1.0228 | 32.2803 | 5.7741 | 5.4353
392 | Polygon | 330 | Mixed Rangeland | C44_330 | 0.95218 | C44 | 6.0746 | 1.0866 | 1.0228 | 5.7841 | 1.0346 | 0.97392
393 | Polygon | 411 | Pine Flatwoods | C44_411 | 0.45947 | C44 | 4.8699 | 0.79341 | 1.0225 | 2.2376 | 0.36455 | 0.46982
394 | Polygon | 411 | Pine Flatwoods | C44_411 | 1.8161 | C44 | 4.8699 | 0.79341 | 1.0225 | 8.8444 | 1.4409 | 1.857
395 | Polygon | 411 | Pine Flatwoods | C44_411 | 22.6334 | C44 | 4.8699 | 0.79341 | 1.0225 | 110.223 | 17.9575 | 23.1431
396 | Polygon | 411 | Pine Flatwoods | C44_411 | 0.56523 | C44 | 4.8699 | 0.79341 | 1.0225 | 2.7526 | 0.44845 | 0.57795
397 | Polygon | 411 | Pine Flatwoods | C44_411 | 5.6987 | C44 | 4.8699 | 0.79341 | 1.0225 | 27.7523 | 4.5214 | 5.827
398 | Polygon | 411 | Pine Flatwoods | C44_411 | 0.90452 | C44 | 4.8699 | 0.79341 | 1.0225 | 4.405 | 0.71765 | 0.92488
399 | Polygon | 411 | Pine Flatwoods | C44_411 | 3.9081 | C44 | 4.8699 | 0.79341 | 1.0225 | 19.0321 | 3.1007 | 3.9961
400 | Polygon | 411 | Pine Flatwoods | C44_411 | 11.8238 | C44 | 4.8699 | 0.79341 | 1.0225 | 57.5812 | 9.3811 | 12.09
401 | Polygon | 411 | Pine Flatwoods | C44_411 | 2.8349 | C44 | 4.8699 | 0.79341 | 1.0225 | 13.8058 | 2.2492 | 2.8987
402 | Polygon | 411 | Pine Flatwoods | C44_411 | 0.14635 | C44 | 4.8699 | 0.79341 | 1.0225 | 0.71274 | 0.11612 | 0.14965
403 | Polygon | 411 | Pine Flatwoods | C44_411 | 1.1026 | C44 | 4.8699 | 0.79341 | 1.0225 | 5.3698 | 0.87485 | 1.1275
404 | Polygon | 420 | Upland Hardwood Forests | C44_420 | 1.363 | C44 | 6.6251 | 1.3052 | 1.0228 | 9.0297 | 1.7789 | 1.394
405 | Polygon | 420 | Upland Hardwood Forests | C44_420 | 8.7111 | C44 | 6.6251 | 1.3052 | 1.0228 | 57.7118 | 11.3694 | 8.9095
406 | Polygon | 420 | Upland Hardwood Forests | C44_420 | 2.1432 | C44 | 6.6251 | 1.3052 | 1.0228 | 14.1988 | 2.7972 | 2.192
407 | Polygon | 420 | Upland Hardwood Forests | C44_420 | 9.6729 | C44 | 6.6251 | 1.3052 | 1.0228 | 64.0836 | 12.6247 | 9.8932
408 | Polygon | 420 | Upland Hardwood Forests | C44_420 | 4.1197 | C44 | 6.6251 | 1.3052 | 1.0228 | 27.2934 | 5.3769 | 4.2135
409 | Polygon | 420 | Upland Hardwood Forests | C44_420 | 5.782 | C44 | 6.6251 | 1.3052 | 1.0228 | 38.3058 | 7.5464 | 5.9136
410 | Polygon | 420 | Upland Hardwood Forests | C44_420 | 4.548 | C44 | 6.6251 | 1.3052 | 1.0228 | 30.1305 | 5.9358 | 4.6515
411 | Polygon | 420 | Upland Hardwood Forests | C44_420 | 9.5392 | C44 | 6.6251 | 1.3052 | 1.0228 | 63.1978 | 12.4502 | 9.7564
412 | Polygon | 427 | Live Oak | C44_427 | 1.9088 | C44 | 4.4043 | 0.71509 | 0.97511 | 8.4069 | 1.365 | 1.8613
413 | Polygon | 427 | Live Oak | C44_427 | 11.6428 | C44 | 4.4043 | 0.71509 | 0.97511 | 51.2787 | 8.3256 | 11.3531
414 | Polygon | 434 | Hardwood - Coniferous Mixed | C44_434 | 8.4613 | C44 | 3.9431 | 0.69776 | 0.81796 | 33.3639 | 5.904 | 6.9211
415 | Polygon | 434 | Hardwood - Coniferous Mixed | C44_434 | 1.4076 | C44 | 3.9431 | 0.69776 | 0.81796 | 5.5503 | 0.98217 | 1.1514
416 | Polygon | 434 | Hardwood - Coniferous Mixed | C44_434 | 13.2698 | C44 | 3.9431 | 0.69776 | 0.81796 | 52.3241 | 9.2592 | 10.8542
417 | Polygon | 434 | Hardwood - Coniferous Mixed | C44_434 | 8.8428 | C44 | 3.9431 | 0.69776 | 0.81796 | 34.868 | 6.1702 | 7.2331
418 | Polygon | 434 | Hardwood - Coniferous Mixed | C44_434 | 2.7841 | C44 | 3.9431 | 0.69776 | 0.81796 | 10.9778 | 1.9426 | 2.2772
419 | Polygon | 441 | Coniferous Plantations | C44_441 | 27.4479 | C44 | 6.6451 | 1.7928 | 1.1014 | 182.394 | 49.208 | 30.2304
420 | Polygon | 443 | Forest Regeneration Areas | C44_443 | 7.8016 | C44 | 7.1483 | 1.2023 | 1.093 | 55.7685 | 9.3799 | 8.5272
421 | Polygon | 512 | Channelized River, Stream, Waterway | C44_512 | 0.079184 | C44 | 6.5472 | 1.1589 | 1.1432 | 0.51843 | 0.091765 | 0.090522
422 | Polygon | 512 | Channelized River, Stream, Waterway | C44_512 | 0.036609 | C44 | 6.5472 | 1.1589 | 1.1432 | 0.23969 | 0.042426 | 0.041852
423 | Polygon | 512 | Channelized River, Stream, Waterway | C44_512 | 13.856 | C44 | 6.5472 | 1.1589 | 1.1432 | 90.7179 | 16.0576 | 15.8401
424 | Polygon | 530 | Reservoirs | C44_530 | 1.9957 | C44 | 2.5194 | 0.44296 | 0.75206 | 5.0279 | 0.88401 | 1.5009
425 | Polygon | 617 | Mixed Wetland Hardwoods | C44_617 | 4.6689 | C44 | 6.8917 | 1.2693 | 1.076 | 32.1768 | 5.9264 | 5.0237
426 | Polygon | 617 | Mixed Wetland Hardwoods | C44_617 | 0.72319 | C44 | 6.8917 | 1.2693 | 1.076 | 4.984 | 0.91797 | 0.77815
427 | Polygon | 617 | Mixed Wetland Hardwoods | C44_617 | 0.18529 | C44 | 6.8917 | 1.2693 | 1.076 | 1.277 | 0.2352 | 0.19937
428 | Polygon | 617 | Mixed Wetland Hardwoods | C44_617 | 0.03426 | C44 | 6.8917 | 1.2693 | 1.076 | 0.23611 | 0.043487 | 0.036863
429 | Polygon | 617 | Mixed Wetland Hardwoods | C44_617 | 2.0939 | C44 | 6.8917 | 1.2693 | 1.076 | 14.4308 | 2.6579 | 2.253
430 | Polygon | 617 | Mixed Wetland Hardwoods | C44_617 | 0.24288 | C44 | 6.8917 | 1.2693 | 1.076 | 1.6738 | 0.30829 | 0.26133
431 | Polygon | 617 | Mixed Wetland Hardwoods | C44_617 | 1.0932 | C44 | 6.8917 | 1.2693 | 1.076 | 7.5342 | 1.3877 | 1.1763
432 | Polygon | 625 | Hydric Pine Flatwoods | C44_625 | 1.4502 | C44 | 5.6089 | 0.90976 | 1.029 | 8.1339 | 1.3193 | 1.4922
433 | Polygon | 625 | Hydric Pine Flatwoods | C44_625 | 2.3274 | C44 | 5.6089 | 0.90976 | 1.029 | 13.0545 | 2.1174 | 2.3949
434 | Polygon | 625 | Hydric Pine Flatwoods | C44_625 | 0.072256 | C44 | 5.6089 | 0.90976 | 1.029 | 0.40528 | 0.065735 | 0.07435
435 | Polygon | 625 | Hydric Pine Flatwoods | C44_625 | 0.91897 | C44 | 5.6089 | 0.90976 | 1.029 | 5.1544 | 0.83603 | 0.94561
436 | Polygon | 641 | Freshwater Marshes | C44_641 | 0.000183 | C44 | 7.5742 | 1.2655 | 1.0849 | 0.001382 | 0.000231 | 0.000198
437 | Polygon | 641 | Freshwater Marshes | C44_641 | 0.72442 | C44 | 7.5742 | 1.2655 | 1.0849 | 5.4869 | 0.91675 | 0.78595
438 | Polygon | 641 | Freshwater Marshes | C44_641 | 0.17096 | C44 | 7.5742 | 1.2655 | 1.0849 | 1.2949 | 0.21634 | 0.18548
439 | Polygon | 641 | Freshwater Marshes | C44_641 | 1.3291 | C44 | 7.5742 | 1.2655 | 1.0849 | 10.0671 | 1.682 | 1.442
440 | Polygon | 641 | Freshwater Marshes | C44_641 | 2.0115 | C44 | 7.5742 | 1.2655 | 1.0849 | 15.2353 | 2.5455 | 2.1823
441 | Polygon | 641 | Freshwater Marshes | C44_641 | 32.5874 | C44 | 7.5742 | 1.2655 | 1.0849 | 246.823 | 41.2393 | 35.3553
442 | Polygon | 641 | Freshwater Marshes | C44_641 | 0.00195 | C44 | 7.5742 | 1.2655 | 1.0849 | 0.014771 | 0.002468 | 0.002116
443 | Polygon | 641 | Freshwater Marshes | C44_641 | 1.0986 | C44 | 7.5742 | 1.2655 | 1.0849 | 8.3208 | 1.3902 | 1.1919
444 | Polygon | 641 | Freshwater Marshes | C44_641 | 0.20309 | C44 | 7.5742 | 1.2655 | 1.0849 | 1.5382 | 0.25701 | 0.22034
445 | Polygon | 641 | Freshwater Marshes | C44_641 | 0.65125 | C44 | 7.5742 | 1.2655 | 1.0849 | 4.9326 | 0.82415 | 0.70656
446 | Polygon | 641 | Freshwater Marshes | C44_641 | 0.75718 | C44 | 7.5742 | 1.2655 | 1.0849 | 5.735 | 0.95821 | 0.82149
447 | Polygon | 641 | Freshwater Marshes | C44_641 | 0.35619 | C44 | 7.5742 | 1.2655 | 1.0849 | 2.6979 | 0.45076 | 0.38645
448 | Polygon | 641 | Freshwater Marshes | C44_641 | 0.75059 | C44 | 7.5742 | 1.2655 | 1.0849 | 5.6851 | 0.94987 | 0.81434
449 | Polygon | 641 | Freshwater Marshes | C44_641 | 0.72927 | C44 | 7.5742 | 1.2655 | 1.0849 | 5.5236 | 0.92289 | 0.79122
450 | Polygon | 641 | Freshwater Marshes | C44_641 | 0.74845 | C44 | 7.5742 | 1.2655 | 1.0849 | 5.6689 | 0.94717 | 0.81202
451 | Polygon | 643 | Wet Prairies | C44_643 | 0.076916 | C44 | 8.1943 | 1.3121 | 1.0766 | 0.63027 | 0.10092 | 0.08281
452 | Polygon | 643 | Wet Prairies | C44_643 | 4.9218 | C44 | 8.1943 | 1.3121 | 1.0766 | 40.3304 | 6.458 | 5.2989
453 | Polygon | 643 | Wet Prairies | C44_643 | 0.068575 | C44 | 8.1943 | 1.3121 | 1.0766 | 0.56192 | 0.089978 | 0.073829
454 | Polygon | 743 | Spoil Areas | C44_743 | 0.32281 | C44 | 8.5776 | 1.3195 | 1.1273 | 2.7689 | 0.42595 | 0.36391
455 | Polygon | 810 | Transportation | C44_810 | 46.0922 | C44 | 11.6576 | 2.4211 | 1.1948 | 537.326 | 111.594 | 55.0697
456 | Polygon | 814 | Roads and Highways | C44_814 | 149.893 | C44 | 6.8519 | 1.0527 | 1.179 | 1027.05 | 157.79 | 176.729
457 | Polygon | 832 | Electrical Power Transmission Lines | C44_832 | 0.46058 | C44 | 6.8485 | 1.202 | 1.072 | 3.1543 | 0.55361 | 0.49372
458 | Polygon | 832 | Electrical Power Transmission Lines | C44_832 | 1.2852 | C44 | 6.8485 | 1.202 | 1.072 | 8.8015 | 1.5447 | 1.3776
459 | Polygon | 111 | Fixed Single Family Units | NorthMid_111 | 1.9598 | NorthMid | 10.3246 | 1.6882 | 1.9601 | 20.2344 | 3.3086 | 3.8415
460 | Polygon | 121 | Fixed Single Family Units | NorthMid_121 | 0.004653 | NorthMid | 10.598 | 1.7723 | 1.9983 | 0.049315 | 0.008247 | 0.009298
461 | Polygon | 121 | Fixed Single Family Units | NorthMid_121 | 0.21707 | NorthMid | 10.598 | 1.7723 | 1.9983 | 2.3005 | 0.38471 | 0.43375
462 | Polygon | 121 | Fixed Single Family Units | NorthMid_121 | 0.7051 | NorthMid | 10.598 | 1.7723 | 1.9983 | 7.4726 | 1.2497 | 1.409
463 | Polygon | 121 | Fixed Single Family Units | NorthMid_121 | 1.6484 | NorthMid | 10.598 | 1.7723 | 1.9983 | 17.4697 | 2.9215 | 3.2939
464 | Polygon | 133 | Multiple Dwelling Units, Low Rise Two stories or less | NorthMid_133 | 0.059904 | NorthMid | 9.8942 | 1.6483 | 1.9179 | 0.59271 | 0.098739 | 0.11489
465 | Polygon | 140 | Commercial and Services | NorthMid_140 | 2.3984 | NorthMid | 10.3217 | 1.5731 | 1.9184 | 24.7554 | 3.7729 | 4.601
466 | Polygon | 140 | Commercial and Services | NorthMid_140 | 0.11292 | NorthMid | 10.3217 | 1.5731 | 1.9184 | 1.1656 | 0.17764 | 0.21663
467 | Polygon | 140 | Commercial and Services | NorthMid_140 | 0.75414 | NorthMid | 10.3217 | 1.5731 | 1.9184 | 7.784 | 1.1863 | 1.4467
468 | Polygon | 140 | Commercial and Services | NorthMid_140 | 0.49408 | NorthMid | 10.3217 | 1.5731 | 1.9184 | 5.0997 | 0.77722 | 0.94782
469 | Polygon | 140 | Commercial and Services | NorthMid_140 | 0.068015 | NorthMid | 10.3217 | 1.5731 | 1.9184 | 0.70203 | 0.10699 | 0.13048
470 | Polygon | 140 | Commercial and Services | NorthMid_140 | 1.1244 | NorthMid | 10.3217 | 1.5731 | 1.9184 | 11.6062 | 1.7689 | 2.1571
471 | Polygon | 140 | Commercial and Services | NorthMid_140 | 1.2898 | NorthMid | 10.3217 | 1.5731 | 1.9184 | 13.3128 | 2.0289 | 2.4743
472 | Polygon | 141 | Retail Sales and Services | NorthMid_141 | 0.83899 | NorthMid | 10.4957 | 1.5049 | 2.0082 | 8.8057 | 1.2626 | 1.6848
473 | Polygon | 141 | Retail Sales and Services | NorthMid_141 | 0.76975 | NorthMid | 10.4957 | 1.5049 | 2.0082 | 8.0791 | 1.1584 | 1.5458
474 | Polygon | 141 | Retail Sales and Services | NorthMid_141 | 0.19347 | NorthMid | 10.4957 | 1.5049 | 2.0082 | 2.0306 | 0.29115 | 0.38852
475 | Polygon | 141 | Retail Sales and Services | NorthMid_141 | 0.80836 | NorthMid | 10.4957 | 1.5049 | 2.0082 | 8.4842 | 1.2165 | 1.6233
476 | Polygon | 141 | Retail Sales and Services | NorthMid_141 | 0.084987 | NorthMid | 10.4957 | 1.5049 | 2.0082 | 0.89199 | 0.1279 | 0.17067
477 | Polygon | 149 | Commercial and Services Under Construction | NorthMid_149 | 0.1473 | NorthMid | 5.0574 | 0.9148 | 1.2398 | 0.74494 | 0.13475 | 0.18262
478 | Polygon | 170 | Institutional | NorthMid_170 | 0.074541 | NorthMid | 12.1294 | 2.2073 | 2.0879 | 0.90414 | 0.16453 | 0.15563
479 | Polygon | 171 | Educational Facilities | NorthMid_171 | 0.20321 | NorthMid | 9.1113 | 1.4931 | 2.0555 | 1.8515 | 0.3034 | 0.41768
480 | Polygon | 185 | Parks and Zoos | NorthMid_185 | 0.28438 | NorthMid | 7.5877 | 1.1979 | 1.9262 | 2.1578 | 0.34065 | 0.54776
481 | Polygon | 190 | Open Land | NorthMid_190 | 0.071665 | NorthMid | 6.5596 | 0.81352 | 1.7544 | 0.47009 | 0.058301 | 0.12573
482 | Polygon | 190 | Open Land | NorthMid_190 | 0.028772 | NorthMid | 6.5596 | 0.81352 | 1.7544 | 0.18873 | 0.023406 | 0.050478
483 | Polygon | 192 | Inactive Land with street pattern but without structures | NorthMid_192 | 0.18166 | NorthMid | 4.7544 | 0.64085 | 1.3029 | 0.86366 | 0.11641 | 0.23668
484 | Polygon | 411 | Pine Flatwoods | NorthMid_411 | 3.017 | NorthMid | 5.8323 | 0.78859 | 1.4608 | 17.5958 | 2.3792 | 4.4073
485 | Polygon | 411 | Pine Flatwoods | NorthMid_411 | 0.041184 | NorthMid | 5.8323 | 0.78859 | 1.4608 | 0.2402 | 0.032477 | 0.060163
486 | Polygon | 411 | Pine Flatwoods | NorthMid_411 | 0.001105 | NorthMid | 5.8323 | 0.78859 | 1.4608 | 0.006444 | 0.000871 | 0.001614
487 | Polygon | 411 | Pine Flatwoods | NorthMid_411 | 0.3332 | NorthMid | 5.8323 | 0.78859 | 1.4608 | 1.9433 | 0.26276 | 0.48675
488 | Polygon | 434 | Hardwood - Coniferous Mixed | NorthMid_434 | 0.13436 | NorthMid | 3.5643 | 0.58247 | 1.0026 | 0.47891 | 0.078261 | 0.13471
489 | Polygon | 541 | Embayments opening directly into the Gulf of Mexico or the Atlantic Ocean | NorthMid_541 | 0.10759 | NorthMid | 6.6188 | 1.0997 | 1.7708 | 0.7121 | 0.11831 | 0.19051
490 | Polygon | 541 | Embayments opening directly into the Gulf of Mexico or the Atlantic Ocean | NorthMid_541 | 0.012735 | NorthMid | 6.6188 | 1.0997 | 1.7708 | 0.08429 | 0.014004 | 0.022551
491 | Polygon | 617 | Mixed Wetland Hardwoods | NorthMid_617 | 0.93808 | NorthMid | 5.8074 | 0.83567 | 1.4588 | 5.4478 | 0.78392 | 1.3684
492 | Polygon | 617 | Mixed Wetland Hardwoods | NorthMid_617 | 0.36044 | NorthMid | 5.8074 | 0.83567 | 1.4588 | 2.0932 | 0.30121 | 0.5258
493 | Polygon | 630 | Wetland Forested Mixed | NorthMid_630 | 0.45714 | NorthMid | 2.52 | 0.3803 | 0.84095 | 1.152 | 0.17385 | 0.38443
494 | Polygon | 641 | Freshwater Marshes | NorthMid_641 | 0.007233 | NorthMid | 8.4458 | 1.3673 | 1.7414 | 0.061086 | 0.009889 | 0.012595
495 | Polygon | 643 | Wet Prairies | NorthMid_643 | 0.018265 | NorthMid | 9.3579 | 1.5384 | 1.7681 | 0.17093 | 0.028099 | 0.032294
496 | Polygon | 810 | Transportation | NorthMid_810 | 1.946 | NorthMid | 4.7245 | 0.77542 | 1.6342 | 9.1941 | 1.509 | 3.1803
497 | Polygon | 814 | Roads and Highways | NorthMid_814 | 31.3725 | NorthMid | 9.961 | 1.5272 | 1.9028 | 312.501 | 47.9111 | 59.6947
498 | Polygon | 111 | Fixed Single Family Units | NorthFork_111 | 0.21186 | NorthFork | 10.4137 | 1.7348 | 1.9377 | 2.2062 | 0.36752 | 0.41052
499 | Polygon | 111 | Fixed Single Family Units | NorthFork_111 | 0.025988 | NorthFork | 10.4137 | 1.7348 | 1.9377 | 0.27063 | 0.045083 | 0.050357
500 | Polygon | 111 | Fixed Single Family Units | NorthFork_111 | 2.8174 | NorthFork | 10.4137 | 1.7348 | 1.9377 | 29.3398 | 4.8875 | 5.4593
501 | Polygon | 111 | Fixed Single Family Units | NorthFork_111 | 0.90906 | NorthFork | 10.4137 | 1.7348 | 1.9377 | 9.4667 | 1.577 | 1.7615
502 | Polygon | 111 | Fixed Single Family Units | NorthFork_111 | 2.1373 | NorthFork | 10.4137 | 1.7348 | 1.9377 | 22.2571 | 3.7077 | 4.1414
503 | Polygon | 111 | Fixed Single Family Units | NorthFork_111 | 1.3937 | NorthFork | 10.4137 | 1.7348 | 1.9377 | 14.5134 | 2.4177 | 2.7005
504 | Polygon | 111 | Fixed Single Family Units | NorthFork_111 | 2.8878 | NorthFork | 10.4137 | 1.7348 | 1.9377 | 30.0733 | 5.0097 | 5.5958
505 | Polygon | 111 | Fixed Single Family Units | NorthFork_111 | 0.37989 | NorthFork | 10.4137 | 1.7348 | 1.9377 | 3.9561 | 0.65902 | 0.73612
506 | Polygon | 111 | Fixed Single Family Units | NorthFork_111 | 0.12046 | NorthFork | 10.4137 | 1.7348 | 1.9377 | 1.2544 | 0.20896 | 0.23341
507 | Polygon | 111 | Fixed Single Family Units | NorthFork_111 | 0.005513 | NorthFork | 10.4137 | 1.7348 | 1.9377 | 0.057408 | 0.009563 | 0.010682
508 | Polygon | 111 | Fixed Single Family Units | NorthFork_111 | 1.6679 | NorthFork | 10.4137 | 1.7348 | 1.9377 | 17.3693 | 2.8935 | 3.2319
509 | Polygon | 111 | Fixed Single Family Units | NorthFork_111 | 1.6091 | NorthFork | 10.4137 | 1.7348 | 1.9377 | 16.7567 | 2.7914 | 3.118
510 | Polygon | 118 | Rural Residential | NorthFork_118 | 0.54756 | NorthFork | 8.6339 | 1.5376 | 1.7282 | 4.7276 | 0.84191 | 0.94627
511 | Polygon | 118 | Rural Residential | NorthFork_118 | 1.8789 | NorthFork | 8.6339 | 1.5376 | 1.7282 | 16.222 | 2.8889 | 3.247
512 | Polygon | 118 | Rural Residential | NorthFork_118 | 1.6001 | NorthFork | 8.6339 | 1.5376 | 1.7282 | 13.8151 | 2.4602 | 2.7652
513 | Polygon | 118 | Rural Residential | NorthFork_118 | 0.77884 | NorthFork | 8.6339 | 1.5376 | 1.7282 | 6.7245 | 1.1975 | 1.346
514 | Polygon | 118 | Rural Residential | NorthFork_118 | 0.61987 | NorthFork | 8.6339 | 1.5376 | 1.7282 | 5.3519 | 0.95309 | 1.0712
515 | Polygon | 118 | Rural Residential | NorthFork_118 | 0.58253 | NorthFork | 8.6339 | 1.5376 | 1.7282 | 5.0295 | 0.89567 | 1.0067
516 | Polygon | 118 | Rural Residential | NorthFork_118 | 0.2619 | NorthFork | 8.6339 | 1.5376 | 1.7282 | 2.2612 | 0.40269 | 0.45261
517 | Polygon | 118 | Rural Residential | NorthFork_118 | 0.13679 | NorthFork | 8.6339 | 1.5376 | 1.7282 | 1.1811 | 0.21033 | 0.2364
518 | Polygon | 118 | Rural Residential | NorthFork_118 | 0.45391 | NorthFork | 8.6339 | 1.5376 | 1.7282 | 3.919 | 0.69792 | 0.78444
519 | Polygon | 118 | Rural Residential | NorthFork_118 | 0.26537 | NorthFork | 8.6339 | 1.5376 | 1.7282 | 2.2912 | 0.40802 | 0.4586
520 | Polygon | 118 | Rural Residential | NorthFork_118 | 0.17728 | NorthFork | 8.6339 | 1.5376 | 1.7282 | 1.5306 | 0.27258 | 0.30637
521 | Polygon | 118 | Rural Residential | NorthFork_118 | 0.044056 | NorthFork | 8.6339 | 1.5376 | 1.7282 | 0.38038 | 0.067739 | 0.076136
522 | Polygon | 118 | Rural Residential | NorthFork_118 | 1.3177 | NorthFork | 8.6339 | 1.5376 | 1.7282 | 11.3769 | 2.026 | 2.2772
523 | Polygon | 121 | Fixed Single Family Units | NorthFork_121 | 0.55775 | NorthFork | 11.8192 | 1.9999 | 2.0974 | 6.5922 | 1.1154 | 1.1699
524 | Polygon | 121 | Fixed Single Family Units | NorthFork_121 | 0.49359 | NorthFork | 11.8192 | 1.9999 | 2.0974 | 5.8338 | 0.98711 | 1.0353
525 | Polygon | 121 | Fixed Single Family Units | NorthFork_121 | 1.0756 | NorthFork | 11.8192 | 1.9999 | 2.0974 | 12.7128 | 2.1511 | 2.256
526 | Polygon | 121 | Fixed Single Family Units | NorthFork_121 | 1.3138 | NorthFork | 11.8192 | 1.9999 | 2.0974 | 15.5282 | 2.6275 | 2.7557
527 | Polygon | 121 | Fixed Single Family Units | NorthFork_121 | 0.049097 | NorthFork | 11.8192 | 1.9999 | 2.0974 | 0.58029 | 0.098187 | 0.10298
528 | Polygon | 121 | Fixed Single Family Units | NorthFork_121 | 5.0056 | NorthFork | 11.8192 | 1.9999 | 2.0974 | 59.1622 | 10.0105 | 10.499
529 | Polygon | 121 | Fixed Single Family Units | NorthFork_121 | 5.1158 | NorthFork | 11.8192 | 1.9999 | 2.0974 | 60.4641 | 10.2308 | 10.73
530 | Polygon | 121 | Fixed Single Family Units | NorthFork_121 | 1.1832 | NorthFork | 11.8192 | 1.9999 | 2.0974 | 13.984 | 2.3662 | 2.4816
531 | Polygon | 121 | Fixed Single Family Units | NorthFork_121 | 0.8369 | NorthFork | 11.8192 | 1.9999 | 2.0974 | 9.8914 | 1.6737 | 1.7553
532 | Polygon | 121 | Fixed Single Family Units | NorthFork_121 | 0.035778 | NorthFork | 11.8192 | 1.9999 | 2.0974 | 0.42287 | 0.071551 | 0.075043
533 | Polygon | 121 | Fixed Single Family Units | NorthFork_121 | 0.59976 | NorthFork | 11.8192 | 1.9999 | 2.0974 | 7.0886 | 1.1994 | 1.258
534 | Polygon | 121 | Fixed Single Family Units | NorthFork_121 | 1.9779 | NorthFork | 11.8192 | 1.9999 | 2.0974 | 23.3771 | 3.9555 | 4.1485
535 | Polygon | 121 | Fixed Single Family Units | NorthFork_121 | 2.3835 | NorthFork | 11.8192 | 1.9999 | 2.0974 | 28.1712 | 4.7667 | 4.9993
536 | Polygon | 121 | Fixed Single Family Units | NorthFork_121 | 0.24292 | NorthFork | 11.8192 | 1.9999 | 2.0974 | 2.8711 | 0.48581 | 0.50952
537 | Polygon | 121 | Fixed Single Family Units | NorthFork_121 | 0.04702 | NorthFork | 11.8192 | 1.9999 | 2.0974 | 0.55574 | 0.094034 | 0.098623
538 | Polygon | 121 | Fixed Single Family Units | NorthFork_121 | 0.2996 | NorthFork | 11.8192 | 1.9999 | 2.0974 | 3.541 | 0.59916 | 0.6284
539 | Polygon | 121 | Fixed Single Family Units | NorthFork_121 | 0.2533 | NorthFork | 11.8192 | 1.9999 | 2.0974 | 2.9938 | 0.50657 | 0.53129
540 | Polygon | 121 | Fixed Single Family Units | NorthFork_121 | 0.75999 | NorthFork | 11.8192 | 1.9999 | 2.0974 | 8.9824 | 1.5199 | 1.594
541 | Polygon | 121 | Fixed Single Family Units | NorthFork_121 | 0.84613 | NorthFork | 11.8192 | 1.9999 | 2.0974 | 10.0005 | 1.6921 | 1.7747
542 | Polygon | 121 | Fixed Single Family Units | NorthFork_121 | 1.5488 | NorthFork | 11.8192 | 1.9999 | 2.0974 | 18.305 | 3.0973 | 3.2484
543 | Polygon | 121 | Fixed Single Family Units | NorthFork_121 | 3.0122 | NorthFork | 11.8192 | 1.9999 | 2.0974 | 35.6018 | 6.024 | 6.3179
544 | Polygon | 121 | Fixed Single Family Units | NorthFork_121 | 0.084859 | NorthFork | 11.8192 | 1.9999 | 2.0974 | 1.003 | 0.1697 | 0.17799
545 | Polygon | 121 | Fixed Single Family Units | NorthFork_121 | 0.056822 | NorthFork | 11.8192 | 1.9999 | 2.0974 | 0.67159 | 0.11364 | 0.11918
546 | Polygon | 121 | Fixed Single Family Units | NorthFork_121 | 0.6686 | NorthFork | 11.8192 | 1.9999 | 2.0974 | 7.9023 | 1.3371 | 1.4023
547 | Polygon | 121 | Fixed Single Family Units | NorthFork_121 | 0.69283 | NorthFork | 11.8192 | 1.9999 | 2.0974 | 8.1886 | 1.3856 | 1.4532
548 | Polygon | 122 | Mobile Home Units | NorthFork_122 | 0.054803 | NorthFork | 11.4769 | 1.9975 | 2.0438 | 0.62897 | 0.10947 | 0.112
549 | Polygon | 122 | Mobile Home Units | NorthFork_122 | 0.12388 | NorthFork | 11.4769 | 1.9975 | 2.0438 | 1.4217 | 0.24744 | 0.25317
550 | Polygon | 129 | Medium Density Under Construction | NorthFork_129 | 0.20703 | NorthFork | 10.9421 | 1.7858 | 1.9794 | 2.2653 | 0.36971 | 0.40978
551 | Polygon | 129 | Medium Density Under Construction | NorthFork_129 | 2.73 | NorthFork | 10.9421 | 1.7858 | 1.9794 | 29.8724 | 4.8753 | 5.4037
552 | Polygon | 132 | Mobile Home Units Six or more dwelling units per acre | NorthFork_132 | 5e-05 | NorthFork | 11.9408 | 2.505 | 1.9965 | 0.000593 | 0.000124 | 9.9e-05
553 | Polygon | 132 | Mobile Home Units Six or more dwelling units per acre | NorthFork_132 | 0.15556 | NorthFork | 11.9408 | 2.505 | 1.9965 | 1.8575 | 0.38968 | 0.31057
554 | Polygon | 132 | Mobile Home Units Six or more dwelling units per acre | NorthFork_132 | 0.1325 | NorthFork | 11.9408 | 2.505 | 1.9965 | 1.5822 | 0.33192 | 0.26454
555 | Polygon | 132 | Mobile Home Units Six or more dwelling units per acre | NorthFork_132 | 0.35673 | NorthFork | 11.9408 | 2.505 | 1.9965 | 4.2597 | 0.89363 | 0.71222
556 | Polygon | 132 | Mobile Home Units Six or more dwelling units per acre | NorthFork_132 | 0.013608 | NorthFork | 11.9408 | 2.505 | 1.9965 | 0.16249 | 0.034089 | 0.027169
557 | Polygon | 132 | Mobile Home Units Six or more dwelling units per acre | NorthFork_132 | 6.3e-05 | NorthFork | 11.9408 | 2.505 | 1.9965 | 0.000755 | 0.000158 | 0.000126
558 | Polygon | 133 | Multiple Dwelling Units, Low Rise Two stories or less | NorthFork_133 | 0.13774 | NorthFork | 11.4884 | 2.1866 | 2.0236 | 1.5824 | 0.30117 | 0.27873
559 | Polygon | 133 | Multiple Dwelling Units, Low Rise Two stories or less | NorthFork_133 | 0.68054 | NorthFork | 11.4884 | 2.1866 | 2.0236 | 7.8183 | 1.4881 | 1.3772
560 | Polygon | 133 | Multiple Dwelling Units, Low Rise Two stories or less | NorthFork_133 | 1.042 | NorthFork | 11.4884 | 2.1866 | 2.0236 | 11.9713 | 2.2785 | 2.1087
561 | Polygon | 133 | Multiple Dwelling Units, Low Rise Two stories or less | NorthFork_133 | 0.078863 | NorthFork | 11.4884 | 2.1866 | 2.0236 | 0.906 | 0.17244 | 0.15959
562 | Polygon | 133 | Multiple Dwelling Units, Low Rise Two stories or less | NorthFork_133 | 0.070309 | NorthFork | 11.4884 | 2.1866 | 2.0236 | 0.80774 | 0.15374 | 0.14228
563 | Polygon | 133 | Multiple Dwelling Units, Low Rise Two stories or less | NorthFork_133 | 0.65397 | NorthFork | 11.4884 | 2.1866 | 2.0236 | 7.5131 | 1.43 | 1.3234
564 | Polygon | 133 | Multiple Dwelling Units, Low Rise Two stories or less | NorthFork_133 | 0.039844 | NorthFork | 11.4884 | 2.1866 | 2.0236 | 0.45774 | 0.087122 | 0.08063
565 | Polygon | 140 | Commercial and Services | NorthFork_140 | 0.089745 | NorthFork | 11.7814 | 1.8758 | 2.004 | 1.0573 | 0.16835 | 0.17985
566 | Polygon | 140 | Commercial and Services | NorthFork_140 | 1.4801 | NorthFork | 11.7814 | 1.8758 | 2.004 | 17.4375 | 2.7764 | 2.9661
567 | Polygon | 140 | Commercial and Services | NorthFork_140 | 0.40546 | NorthFork | 11.7814 | 1.8758 | 2.004 | 4.7769 | 0.76057 | 0.81255
568 | Polygon | 140 | Commercial and Services | NorthFork_140 | 0.34834 | NorthFork | 11.7814 | 1.8758 | 2.004 | 4.104 | 0.65344 | 0.69809
569 | Polygon | 140 | Commercial and Services | NorthFork_140 | 0.94129 | NorthFork | 11.7814 | 1.8758 | 2.004 | 11.0898 | 1.7657 | 1.8864
570 | Polygon | 140 | Commercial and Services | NorthFork_140 | 0.2679 | NorthFork | 11.7814 | 1.8758 | 2.004 | 3.1563 | 0.50254 | 0.53689
571 | Polygon | 140 | Commercial and Services | NorthFork_140 | 0.88251 | NorthFork | 11.7814 | 1.8758 | 2.004 | 10.3972 | 1.6554 | 1.7686
572 | Polygon | 140 | Commercial and Services | NorthFork_140 | 0.2327 | NorthFork | 11.7814 | 1.8758 | 2.004 | 2.7415 | 0.4365 | 0.46633
573 | Polygon | 140 | Commercial and Services | NorthFork_140 | 0.41141 | NorthFork | 11.7814 | 1.8758 | 2.004 | 4.8471 | 0.77175 | 0.82449
574 | Polygon | 140 | Commercial and Services | NorthFork_140 | 0.43386 | NorthFork | 11.7814 | 1.8758 | 2.004 | 5.1115 | 0.81386 | 0.86947
575 | Polygon | 140 | Commercial and Services | NorthFork_140 | 0.8577 | NorthFork | 11.7814 | 1.8758 | 2.004 | 10.105 | 1.6089 | 1.7189
576 | Polygon | 140 | Commercial and Services | NorthFork_140 | 1.2376 | NorthFork | 11.7814 | 1.8758 | 2.004 | 14.5805 | 2.3215 | 2.4802
577 | Polygon | 140 | Commercial and Services | NorthFork_140 | 0.45553 | NorthFork | 11.7814 | 1.8758 | 2.004 | 5.3668 | 0.8545 | 0.9129
578 | Polygon | 140 | Commercial and Services | NorthFork_140 | 0.15032 | NorthFork | 11.7814 | 1.8758 | 2.004 | 1.771 | 0.28198 | 0.30125
579 | Polygon | 140 | Commercial and Services | NorthFork_140 | 0.24402 | NorthFork | 11.7814 | 1.8758 | 2.004 | 2.8749 | 0.45775 | 0.48903
580 | Polygon | 140 | Commercial and Services | NorthFork_140 | 0.071549 | NorthFork | 11.7814 | 1.8758 | 2.004 | 0.84295 | 0.13421 | 0.14339
581 | Polygon | 140 | Commercial and Services | NorthFork_140 | 0.35955 | NorthFork | 11.7814 | 1.8758 | 2.004 | 4.236 | 0.67445 | 0.72054
582 | Polygon | 140 | Commercial and Services | NorthFork_140 | 0.22875 | NorthFork | 11.7814 | 1.8758 | 2.004 | 2.695 | 0.42909 | 0.45841
583 | Polygon | 140 | Commercial and Services | NorthFork_140 | 0.064085 | NorthFork | 11.7814 | 1.8758 | 2.004 | 0.75501 | 0.12021 | 0.12843
584 | Polygon | 140 | Commercial and Services | NorthFork_140 | 0.016049 | NorthFork | 11.7814 | 1.8758 | 2.004 | 0.18908 | 0.030105 | 0.032162
585 | Polygon | 140 | Commercial and Services | NorthFork_140 | 0.072544 | NorthFork | 11.7814 | 1.8758 | 2.004 | 0.85467 | 0.13608 | 0.14538
586 | Polygon | 140 | Commercial and Services | NorthFork_140 | 0.040707 | NorthFork | 11.7814 | 1.8758 | 2.004 | 0.47958 | 0.076359 | 0.081577
587 | Polygon | 140 | Commercial and Services | NorthFork_140 | 0.047538 | NorthFork | 11.7814 | 1.8758 | 2.004 | 0.56006 | 0.089173 | 0.095267
588 | Polygon | 140 | Commercial and Services | NorthFork_140 | 5.9e-05 | NorthFork | 11.7814 | 1.8758 | 2.004 | 0.000698 | 0.000111 | 0.000119
589 | Polygon | 140 | Commercial and Services | NorthFork_140 | 0.065009 | NorthFork | 11.7814 | 1.8758 | 2.004 | 0.76589 | 0.12195 | 0.13028
590 | Polygon | 140 | Commercial and Services | NorthFork_140 | 0.054608 | NorthFork | 11.7814 | 1.8758 | 2.004 | 0.64336 | 0.10244 | 0.10944
591 | Polygon | 140 | Commercial and Services | NorthFork_140 | 1.4746 | NorthFork | 11.7814 | 1.8758 | 2.004 | 17.3723 | 2.766 | 2.955
592 | Polygon | 140 | Commercial and Services | NorthFork_140 | 0.09977 | NorthFork | 11.7814 | 1.8758 | 2.004 | 1.1754 | 0.18715 | 0.19994
593 | Polygon | 140 | Commercial and Services | NorthFork_140 | 0.22851 | NorthFork | 11.7814 | 1.8758 | 2.004 | 2.6921 | 0.42864 | 0.45793
594 | Polygon | 140 | Commercial and Services | NorthFork_140 | 0.072284 | NorthFork | 11.7814 | 1.8758 | 2.004 | 0.8516 | 0.13559 | 0.14486
595 | Polygon | 140 | Commercial and Services | NorthFork_140 | 0.17032 | NorthFork | 11.7814 | 1.8758 | 2.004 | 2.0067 | 0.3195 | 0.34133
596 | Polygon | 140 | Commercial and Services | NorthFork_140 | 0.12007 | NorthFork | 11.7814 | 1.8758 | 2.004 | 1.4146 | 0.22524 | 0.24063
597 | Polygon | 140 | Commercial and Services | NorthFork_140 | 0.84435 | NorthFork | 11.7814 | 1.8758 | 2.004 | 9.9477 | 1.5839 | 1.6921
598 | Polygon | 140 | Commercial and Services | NorthFork_140 | 0.28998 | NorthFork | 11.7814 | 1.8758 | 2.004 | 3.4163 | 0.54395 | 0.58112
599 | Polygon | 140 | Commercial and Services | NorthFork_140 | 0.34049 | NorthFork | 11.7814 | 1.8758 | 2.004 | 4.0115 | 0.6387 | 0.68235
600 | Polygon | 140 | Commercial and Services | NorthFork_140 | 0.15208 | NorthFork | 11.7814 | 1.8758 | 2.004 | 1.7917 | 0.28527 | 0.30477
601 | Polygon | 140 | Commercial and Services | NorthFork_140 | 0.83399 | NorthFork | 11.7814 | 1.8758 | 2.004 | 9.8256 | 1.5644 | 1.6713
602 | Polygon | 140 | Commercial and Services | NorthFork_140 | 0.24536 | NorthFork | 11.7814 | 1.8758 | 2.004 | 2.8907 | 0.46026 | 0.49171
603 | Polygon | 140 | Commercial and Services | NorthFork_140 | 0.33946 | NorthFork | 11.7814 | 1.8758 | 2.004 | 3.9993 | 0.63677 | 0.68029
604 | Polygon | 140 | Commercial and Services | NorthFork_140 | 0.043563 | NorthFork | 11.7814 | 1.8758 | 2.004 | 0.51324 | 0.081718 | 0.087302
605 | Polygon | 140 | Commercial and Services | NorthFork_140 | 0.20103 | NorthFork | 11.7814 | 1.8758 | 2.004 | 2.3685 | 0.37711 | 0.40288
606 | Polygon | 140 | Commercial and Services | NorthFork_140 | 0.026868 | NorthFork | 11.7814 | 1.8758 | 2.004 | 0.31655 | 0.0504 | 0.053845
607 | Polygon | 140 | Commercial and Services | NorthFork_140 | 0.000777 | NorthFork | 11.7814 | 1.8758 | 2.004 | 0.009155 | 0.001458 | 0.001557
608 | Polygon | 140 | Commercial and Services | NorthFork_140 | 0.087003 | NorthFork | 11.7814 | 1.8758 | 2.004 | 1.025 | 0.1632 | 0.17436
609 | Polygon | 140 | Commercial and Services | NorthFork_140 | 0.45378 | NorthFork | 11.7814 | 1.8758 | 2.004 | 5.3462 | 0.85121 | 0.90939
610 | Polygon | 140 | Commercial and Services | NorthFork_140 | 0.15423 | NorthFork | 11.7814 | 1.8758 | 2.004 | 1.8171 | 0.28931 | 0.30908
611 | Polygon | 140 | Commercial and Services | NorthFork_140 | 0.060509 | NorthFork | 11.7814 | 1.8758 | 2.004 | 0.71288 | 0.1135 | 0.12126
612 | Polygon | 140 | Commercial and Services | NorthFork_140 | 0.31622 | NorthFork | 11.7814 | 1.8758 | 2.004 | 3.7256 | 0.59318 | 0.63372
613 | Polygon | 140 | Commercial and Services | NorthFork_140 | 0.28481 | NorthFork | 11.7814 | 1.8758 | 2.004 | 3.3555 | 0.53427 | 0.57078
614 | Polygon | 140 | Commercial and Services | NorthFork_140 | 0.008947 | NorthFork | 11.7814 | 1.8758 | 2.004 | 0.10541 | 0.016784 | 0.017931
615 | Polygon | 140 | Commercial and Services | NorthFork_140 | 0.21613 | NorthFork | 11.7814 | 1.8758 | 2.004 | 2.5464 | 0.40543 | 0.43314
616 | Polygon | 140 | Commercial and Services | NorthFork_140 | 0.004202 | NorthFork | 11.7814 | 1.8758 | 2.004 | 0.049507 | 0.007882 | 0.008421
617 | Polygon | 140 | Commercial and Services | NorthFork_140 | 0.20081 | NorthFork | 11.7814 | 1.8758 | 2.004 | 2.3659 | 0.3767 | 0.40244
618 | Polygon | 140 | Commercial and Services | NorthFork_140 | 0.83825 | NorthFork | 11.7814 | 1.8758 | 2.004 | 9.8758 | 1.5724 | 1.6799
619 | Polygon | 140 | Commercial and Services | NorthFork_140 | 0.39984 | NorthFork | 11.7814 | 1.8758 | 2.004 | 4.7107 | 0.75003 | 0.80129
620 | Polygon | 140 | Commercial and Services | NorthFork_140 | 0.6092 | NorthFork | 11.7814 | 1.8758 | 2.004 | 7.1773 | 1.1428 | 1.2209
621 | Polygon | 140 | Commercial and Services | NorthFork_140 | 0.14368 | NorthFork | 11.7814 | 1.8758 | 2.004 | 1.6927 | 0.26952 | 0.28794
622 | Polygon | 140 | Commercial and Services | NorthFork_140 | 0.62361 | NorthFork | 11.7814 | 1.8758 | 2.004 | 7.3471 | 1.1698 | 1.2497
623 | Polygon | 140 | Commercial and Services | NorthFork_140 | 0.60706 | NorthFork | 11.7814 | 1.8758 | 2.004 | 7.152 | 1.1387 | 1.2166
624 | Polygon | 140 | Commercial and Services | NorthFork_140 | 0.070829 | NorthFork | 11.7814 | 1.8758 | 2.004 | 0.83446 | 0.13286 | 0.14194
625 | Polygon | 140 | Commercial and Services | NorthFork_140 | 1.7679 | NorthFork | 11.7814 | 1.8758 | 2.004 | 20.8284 | 3.3163 | 3.5429
626 | Polygon | 140 | Commercial and Services | NorthFork_140 | 0.14752 | NorthFork | 11.7814 | 1.8758 | 2.004 | 1.738 | 0.27672 | 0.29563
627 | Polygon | 140 | Commercial and Services | NorthFork_140 | 22.4262 | NorthFork | 11.7814 | 1.8758 | 2.004 | 264.213 | 42.0679 | 44.9428
628 | Polygon | 140 | Commercial and Services | NorthFork_140 | 0.2108 | NorthFork | 11.7814 | 1.8758 | 2.004 | 2.4835 | 0.39542 | 0.42244
629 | Polygon | 140 | Commercial and Services | NorthFork_140 | 0.32409 | NorthFork | 11.7814 | 1.8758 | 2.004 | 3.8183 | 0.60794 | 0.64949
630 | Polygon | 140 | Commercial and Services | NorthFork_140 | 0.19467 | NorthFork | 11.7814 | 1.8758 | 2.004 | 2.2935 | 0.36517 | 0.39013
631 | Polygon | 140 | Commercial and Services | NorthFork_140 | 0.45847 | NorthFork | 11.7814 | 1.8758 | 2.004 | 5.4014 | 0.86001 | 0.91879
632 | Polygon | 140 | Commercial and Services | NorthFork_140 | 0.13618 | NorthFork | 11.7814 | 1.8758 | 2.004 | 1.6044 | 0.25545 | 0.27291
633 | Polygon | 140 | Commercial and Services | NorthFork_140 | 0.16645 | NorthFork | 11.7814 | 1.8758 | 2.004 | 1.961 | 0.31224 | 0.33358
634 | Polygon | 140 | Commercial and Services | NorthFork_140 | 0.025258 | NorthFork | 11.7814 | 1.8758 | 2.004 | 0.29758 | 0.04738 | 0.050618
635 | Polygon | 140 | Commercial and Services | NorthFork_140 | 0.30533 | NorthFork | 11.7814 | 1.8758 | 2.004 | 3.5972 | 0.57275 | 0.61189
636 | Polygon | 140 | Commercial and Services | NorthFork_140 | 3.3573 | NorthFork | 11.7814 | 1.8758 | 2.004 | 39.5544 | 6.2978 | 6.7282
637 | Polygon | 140 | Commercial and Services | NorthFork_140 | 0.80278 | NorthFork | 11.7814 | 1.8758 | 2.004 | 9.4579 | 1.5059 | 1.6088
638 | Polygon | 140 | Commercial and Services | NorthFork_140 | 0.61502 | NorthFork | 11.7814 | 1.8758 | 2.004 | 7.2458 | 1.1537 | 1.2325
639 | Polygon | 140 | Commercial and Services | NorthFork_140 | 1.9604 | NorthFork | 11.7814 | 1.8758 | 2.004 | 23.0967 | 3.6774 | 3.9288
640 | Polygon | 140 | Commercial and Services | NorthFork_140 | 0.13571 | NorthFork | 11.7814 | 1.8758 | 2.004 | 1.5989 | 0.25457 | 0.27197
641 | Polygon | 140 | Commercial and Services | NorthFork_140 | 0.1903 | NorthFork | 11.7814 | 1.8758 | 2.004 | 2.242 | 0.35698 | 0.38137
642 | Polygon | 140 | Commercial and Services | NorthFork_140 | 0.26315 | NorthFork | 11.7814 | 1.8758 | 2.004 | 3.1003 | 0.49363 | 0.52736
643 | Polygon | 140 | Commercial and Services | NorthFork_140 | 0.18615 | NorthFork | 11.7814 | 1.8758 | 2.004 | 2.1931 | 0.34918 | 0.37305
644 | Polygon | 140 | Commercial and Services | NorthFork_140 | 3.4855 | NorthFork | 11.7814 | 1.8758 | 2.004 | 41.0647 | 6.5383 | 6.9851
645 | Polygon | 140 | Commercial and Services | NorthFork_140 | 0.28658 | NorthFork | 11.7814 | 1.8758 | 2.004 | 3.3763 | 0.53758 | 0.57432
646 | Polygon | 140 | Commercial and Services | NorthFork_140 | 4.522 | NorthFork | 11.7814 | 1.8758 | 2.004 | 53.2759 | 8.4826 | 9.0623
647 | Polygon | 141 | Retail Sales and Services | NorthFork_141 | 0.14669 | NorthFork | 12.1233 | 1.8265 | 2.0361 | 1.7784 | 0.26793 | 0.29868
648 | Polygon | 141 | Retail Sales and Services | NorthFork_141 | 0.67813 | NorthFork | 12.1233 | 1.8265 | 2.0361 | 8.2211 | 1.2386 | 1.3807
649 | Polygon | 141 | Retail Sales and Services | NorthFork_141 | 1.3227 | NorthFork | 12.1233 | 1.8265 | 2.0361 | 16.0359 | 2.4159 | 2.6932
650 | Polygon | 141 | Retail Sales and Services | NorthFork_141 | 0.007191 | NorthFork | 12.1233 | 1.8265 | 2.0361 | 0.087181 | 0.013135 | 0.014642
651 | Polygon | 141 | Retail Sales and Services | NorthFork_141 | 1.3202 | NorthFork | 12.1233 | 1.8265 | 2.0361 | 16.0057 | 2.4114 | 2.6881
652 | Polygon | 141 | Retail Sales and Services | NorthFork_141 | 0.19134 | NorthFork | 12.1233 | 1.8265 | 2.0361 | 2.3197 | 0.34948 | 0.38959
653 | Polygon | 141 | Retail Sales and Services | NorthFork_141 | 1.0375 | NorthFork | 12.1233 | 1.8265 | 2.0361 | 12.5784 | 1.895 | 2.1125
654 | Polygon | 141 | Retail Sales and Services | NorthFork_141 | 0.21963 | NorthFork | 12.1233 | 1.8265 | 2.0361 | 2.6627 | 0.40116 | 0.44719
655 | Polygon | 141 | Retail Sales and Services | NorthFork_141 | 0.27856 | NorthFork | 12.1233 | 1.8265 | 2.0361 | 3.377 | 0.50878 | 0.56716
656 | Polygon | 141 | Retail Sales and Services | NorthFork_141 | 0.081478 | NorthFork | 12.1233 | 1.8265 | 2.0361 | 0.98779 | 0.14882 | 0.1659
657 | Polygon | 141 | Retail Sales and Services | NorthFork_141 | 0.010941 | NorthFork | 12.1233 | 1.8265 | 2.0361 | 0.13265 | 0.019984 | 0.022277
658 | Polygon | 141 | Retail Sales and Services | NorthFork_141 | 2.2276 | NorthFork | 12.1233 | 1.8265 | 2.0361 | 27.0059 | 4.0687 | 4.5356
659 | Polygon | 141 | Retail Sales and Services | NorthFork_141 | 0.095331 | NorthFork | 12.1233 | 1.8265 | 2.0361 | 1.1557 | 0.17412 | 0.1941
660 | Polygon | 141 | Retail Sales and Services | NorthFork_141 | 0.2645 | NorthFork | 12.1233 | 1.8265 | 2.0361 | 3.2066 | 0.48311 | 0.53855
661 | Polygon | 141 | Retail Sales and Services | NorthFork_141 | 0.015322 | NorthFork | 12.1233 | 1.8265 | 2.0361 | 0.18575 | 0.027985 | 0.031196
662 | Polygon | 141 | Retail Sales and Services | NorthFork_141 | 2.1618 | NorthFork | 12.1233 | 1.8265 | 2.0361 | 26.2088 | 3.9486 | 4.4017
663 | Polygon | 141 | Retail Sales and Services | NorthFork_141 | 0.000212 | NorthFork | 12.1233 | 1.8265 | 2.0361 | 0.002574 | 0.000388 | 0.000432
664 | Polygon | 141 | Retail Sales and Services | NorthFork_141 | 1.3757 | NorthFork | 12.1233 | 1.8265 | 2.0361 | 16.6776 | 2.5126 | 2.8009
665 | Polygon | 141 | Retail Sales and Services | NorthFork_141 | 0.18319 | NorthFork | 12.1233 | 1.8265 | 2.0361 | 2.2208 | 0.33459 | 0.37298
666 | Polygon | 141 | Retail Sales and Services | NorthFork_141 | 0.14854 | NorthFork | 12.1233 | 1.8265 | 2.0361 | 1.8008 | 0.27131 | 0.30244
667 | Polygon | 141 | Retail Sales and Services | NorthFork_141 | 0.11553 | NorthFork | 12.1233 | 1.8265 | 2.0361 | 1.4007 | 0.21102 | 0.23524
668 | Polygon | 141 | Retail Sales and Services | NorthFork_141 | 0.42709 | NorthFork | 12.1233 | 1.8265 | 2.0361 | 5.1778 | 0.78007 | 0.86959
669 | Polygon | 141 | Retail Sales and Services | NorthFork_141 | 0.093407 | NorthFork | 12.1233 | 1.8265 | 2.0361 | 1.1324 | 0.17061 | 0.19018
670 | Polygon | 141 | Retail Sales and Services | NorthFork_141 | 0.77385 | NorthFork | 12.1233 | 1.8265 | 2.0361 | 9.3817 | 1.4134 | 1.5756
671 | Polygon | 141 | Retail Sales and Services | NorthFork_141 | 0.026634 | NorthFork | 12.1233 | 1.8265 | 2.0361 | 0.32289 | 0.048646 | 0.054228
672 | Polygon | 141 | Retail Sales and Services | NorthFork_141 | 0.04341 | NorthFork | 12.1233 | 1.8265 | 2.0361 | 0.52627 | 0.079287 | 0.088386
673 | Polygon | 141 | Retail Sales and Services | NorthFork_141 | 0.67676 | NorthFork | 12.1233 | 1.8265 | 2.0361 | 8.2046 | 1.2361 | 1.3779
674 | Polygon | 141 | Retail Sales and Services | NorthFork_141 | 0.055656 | NorthFork | 12.1233 | 1.8265 | 2.0361 | 0.67473 | 0.10165 | 0.11332
675 | Polygon | 141 | Retail Sales and Services | NorthFork_141 | 0.30491 | NorthFork | 12.1233 | 1.8265 | 2.0361 | 3.6965 | 0.55691 | 0.62082
676 | Polygon | 141 | Retail Sales and Services | NorthFork_141 | 0.16063 | NorthFork | 12.1233 | 1.8265 | 2.0361 | 1.9473 | 0.29338 | 0.32705
677 | Polygon | 141 | Retail Sales and Services | NorthFork_141 | 0.46575 | NorthFork | 12.1233 | 1.8265 | 2.0361 | 5.6464 | 0.85067 | 0.94829
678 | Polygon | 141 | Retail Sales and Services | NorthFork_141 | 0.053652 | NorthFork | 12.1233 | 1.8265 | 2.0361 | 0.65045 | 0.097995 | 0.10924
679 | Polygon | 141 | Retail Sales and Services | NorthFork_141 | 0.41786 | NorthFork | 12.1233 | 1.8265 | 2.0361 | 5.0659 | 0.76322 | 0.8508
680 | Polygon | 148 | Cemeteries | NorthFork_148 | 0.32185 | NorthFork | 7.6441 | 1.6187 | 2.0524 | 2.4603 | 0.52099 | 0.66055
681 | Polygon | 149 | Commercial and Services Under Construction | NorthFork_149 | 0.086045 | NorthFork | 9.8102 | 1.4225 | 1.7994 | 0.84412 | 0.1224 | 0.15483
682 | Polygon | 149 | Commercial and Services Under Construction | NorthFork_149 | 4.4e-05 | NorthFork | 9.8102 | 1.4225 | 1.7994 | 0.000436 | 6.3e-05 | 8e-05
683 | Polygon | 155 | Other Light Industrial | NorthFork_155 | 0.016037 | NorthFork | 8.1931 | 1.6686 | 1.9434 | 0.13139 | 0.026759 | 0.031166
684 | Polygon | 155 | Other Light Industrial | NorthFork_155 | 0.21427 | NorthFork | 8.1931 | 1.6686 | 1.9434 | 1.7555 | 0.35752 | 0.41641
685 | Polygon | 155 | Other Light Industrial | NorthFork_155 | 0.13243 | NorthFork | 8.1931 | 1.6686 | 1.9434 | 1.0851 | 0.22098 | 0.25738
686 | Polygon | 155 | Other Light Industrial | NorthFork_155 | 0.2198 | NorthFork | 8.1931 | 1.6686 | 1.9434 | 1.8009 | 0.36675 | 0.42717
687 | Polygon | 156 | Other Heavy Industrial | NorthFork_156 | 1.272 | NorthFork | 7.2426 | 1.5758 | 1.9182 | 9.2126 | 2.0044 | 2.4399
688 | Polygon | 156 | Other Heavy Industrial | NorthFork_156 | 0.47969 | NorthFork | 7.2426 | 1.5758 | 1.9182 | 3.4742 | 0.75591 | 0.92013
689 | Polygon | 167 | Abandoned Mine Land | NorthFork_167 | 0.005038 | NorthFork | 8.6158 | 1.464 | 1.8211 | 0.043406 | 0.007375 | 0.009174
690 | Polygon | 170 | Institutional | NorthFork_170 | 0.31114 | NorthFork | 10.267 | 1.7805 | 1.9893 | 3.1945 | 0.55397 | 0.61897
691 | Polygon | 170 | Institutional | NorthFork_170 | 0.26436 | NorthFork | 10.267 | 1.7805 | 1.9893 | 2.7142 | 0.47069 | 0.52591
692 | Polygon | 170 | Institutional | NorthFork_170 | 0.03772 | NorthFork | 10.267 | 1.7805 | 1.9893 | 0.38727 | 0.06716 | 0.075039
693 | Polygon | 170 | Institutional | NorthFork_170 | 0.077874 | NorthFork | 10.267 | 1.7805 | 1.9893 | 0.79953 | 0.13865 | 0.15492
694 | Polygon | 170 | Institutional | NorthFork_170 | 0.087738 | NorthFork | 10.267 | 1.7805 | 1.9893 | 0.90081 | 0.15621 | 0.17454
695 | Polygon | 170 | Institutional | NorthFork_170 | 0.18701 | NorthFork | 10.267 | 1.7805 | 1.9893 | 1.92 | 0.33296 | 0.37202
696 | Polygon | 170 | Institutional | NorthFork_170 | 0.13858 | NorthFork | 10.267 | 1.7805 | 1.9893 | 1.4228 | 0.24674 | 0.27569
697 | Polygon | 170 | Institutional | NorthFork_170 | 0.053403 | NorthFork | 10.267 | 1.7805 | 1.9893 | 0.54829 | 0.095082 | 0.10624
698 | Polygon | 170 | Institutional | NorthFork_170 | 1.912 | NorthFork | 10.267 | 1.7805 | 1.9893 | 19.6301 | 3.4042 | 3.8036
699 | Polygon | 170 | Institutional | NorthFork_170 | 0.059678 | NorthFork | 10.267 | 1.7805 | 1.9893 | 0.61272 | 0.10626 | 0.11872
700 | Polygon | 170 | Institutional | NorthFork_170 | 0.18823 | NorthFork | 10.267 | 1.7805 | 1.9893 | 1.9326 | 0.33515 | 0.37446
701 | Polygon | 170 | Institutional | NorthFork_170 | 0.16762 | NorthFork | 10.267 | 1.7805 | 1.9893 | 1.7209 | 0.29844 | 0.33345
702 | Polygon | 170 | Institutional | NorthFork_170 | 0.53758 | NorthFork | 10.267 | 1.7805 | 1.9893 | 5.5193 | 0.95714 | 1.0694
703 | Polygon | 170 | Institutional | NorthFork_170 | 0.51536 | NorthFork | 10.267 | 1.7805 | 1.9893 | 5.2911 | 0.91757 | 1.0252
704 | Polygon | 171 | Educational Facilities | NorthFork_171 | 0.043685 | NorthFork | 8.7485 | 1.5319 | 2.0143 | 0.38218 | 0.066921 | 0.087997
705 | Polygon | 171 | Educational Facilities | NorthFork_171 | 2.7059 | NorthFork | 8.7485 | 1.5319 | 2.0143 | 23.6725 | 4.1451 | 5.4505
706 | Polygon | 171 | Educational Facilities | NorthFork_171 | 0.18963 | NorthFork | 8.7485 | 1.5319 | 2.0143 | 1.659 | 0.29049 | 0.38198
707 | Polygon | 171 | Educational Facilities | NorthFork_171 | 1.6784 | NorthFork | 8.7485 | 1.5319 | 2.0143 | 14.6836 | 2.5711 | 3.3809
708 | Polygon | 182 | Golf Courses | NorthFork_182 | 0.083462 | NorthFork | 11.0105 | 1.8555 | 2.0011 | 0.91896 | 0.15487 | 0.16701
709 | Polygon | 184 | Marinas and Fish Camps | NorthFork_184 | 0.22173 | NorthFork | 4.6921 | 0.76891 | 1.626 | 1.0404 | 0.17049 | 0.36054
710 | Polygon | 190 | Open Land | NorthFork_190 | 0.005147 | NorthFork | 9.8502 | 1.6893 | 1.9439 | 0.050704 | 0.008696 | 0.010006
711 | Polygon | 190 | Open Land | NorthFork_190 | 0.15753 | NorthFork | 9.8502 | 1.6893 | 1.9439 | 1.5517 | 0.26612 | 0.30623
712 | Polygon | 190 | Open Land | NorthFork_190 | 0.066288 | NorthFork | 9.8502 | 1.6893 | 1.9439 | 0.65295 | 0.11198 | 0.12886
713 | Polygon | 190 | Open Land | NorthFork_190 | 0.003268 | NorthFork | 9.8502 | 1.6893 | 1.9439 | 0.032188 | 0.00552 | 0.006352
714 | Polygon | 190 | Open Land | NorthFork_190 | 1.3839 | NorthFork | 9.8502 | 1.6893 | 1.9439 | 13.6314 | 2.3378 | 2.6902
715 | Polygon | 190 | Open Land | NorthFork_190 | 0.49562 | NorthFork | 9.8502 | 1.6893 | 1.9439 | 4.8819 | 0.83726 | 0.96345
716 | Polygon | 190 | Open Land | NorthFork_190 | 2.5955 | NorthFork | 9.8502 | 1.6893 | 1.9439 | 25.5658 | 4.3846 | 5.0454
717 | Polygon | 192 | Inactive Land with street pattern but without structures | NorthFork_192 | 0.53577 | NorthFork | 6.9844 | 0.94305 | 1.9126 | 3.742 | 0.50526 | 1.0247
718 | Polygon | 211 | Improved Pastures | NorthFork_211 | 0.34357 | NorthFork | 7.8975 | 1.6372 | 1.3176 | 2.7134 | 0.56251 | 0.45268
719 | Polygon | 211 | Improved Pastures | NorthFork_211 | 2.9748 | NorthFork | 7.8975 | 1.6372 | 1.3176 | 23.4933 | 4.8704 | 3.9194
720 | Polygon | 211 | Improved Pastures | NorthFork_211 | 0.000391 | NorthFork | 7.8975 | 1.6372 | 1.3176 | 0.003091 | 0.000641 | 0.000516
721 | Polygon | 211 | Improved Pastures | NorthFork_211 | 0.010869 | NorthFork | 7.8975 | 1.6372 | 1.3176 | 0.085834 | 0.017794 | 0.01432
722 | Polygon | 211 | Improved Pastures | NorthFork_211 | 3.6946 | NorthFork | 7.8975 | 1.6372 | 1.3176 | 29.1779 | 6.0489 | 4.8678
723 | Polygon | 211 | Improved Pastures | NorthFork_211 | 0.019752 | NorthFork | 7.8975 | 1.6372 | 1.3176 | 0.15599 | 0.032339 | 0.026025
724 | Polygon | 211 | Improved Pastures | NorthFork_211 | 5.3567 | NorthFork | 7.8975 | 1.6372 | 1.3176 | 42.3045 | 8.7701 | 7.0578
725 | Polygon | 212 | Unimproved Pastures | NorthFork_212 | 9.0169 | NorthFork | 9.0945 | 1.8854 | 1.4385 | 82.0038 | 17.0008 | 12.9707
726 | Polygon | 213 | Woodland Pastures | NorthFork_213 | 6.4084 | NorthFork | 8.9905 | 1.9133 | 1.5261 | 57.6145 | 12.2613 | 9.7796
727 | Polygon | 224 | Abandoned Groves | NorthFork_224 | 0.27187 | NorthFork | 6.9872 | 1.2885 | 1.361 | 1.8996 | 0.35031 | 0.37002
728 | Polygon | 224 | Abandoned Groves | NorthFork_224 | 0.90102 | NorthFork | 6.9872 | 1.2885 | 1.361 | 6.2956 | 1.161 | 1.2263
729 | Polygon | 243 | Ornamentals | NorthFork_243 | 0.000388 | NorthFork | 8.0904 | 1.6518 | 1.4326 | 0.003137 | 0.000641 | 0.000555
730 | Polygon | 243 | Ornamentals | NorthFork_243 | 0.052436 | NorthFork | 8.0904 | 1.6518 | 1.4326 | 0.42423 | 0.086614 | 0.075119
731 | Polygon | 310 | Herbaceous (Dry Prairie) | NorthFork_310 | 0.15599 | NorthFork | 8.341 | 1.535 | 1.609 | 1.3011 | 0.23944 | 0.25098
732 | Polygon | 310 | Herbaceous (Dry Prairie) | NorthFork_310 | 0.35648 | NorthFork | 8.341 | 1.535 | 1.609 | 2.9734 | 0.54721 | 0.57358
733 | Polygon | 310 | Herbaceous (Dry Prairie) | NorthFork_310 | 2.2615 | NorthFork | 8.341 | 1.535 | 1.609 | 18.8632 | 3.4715 | 3.6388
734 | Polygon | 310 | Herbaceous (Dry Prairie) | NorthFork_310 | 0.035511 | NorthFork | 8.341 | 1.535 | 1.609 | 0.2962 | 0.054511 | 0.057138
735 | Polygon | 310 | Herbaceous (Dry Prairie) | NorthFork_310 | 4.948 | NorthFork | 8.341 | 1.535 | 1.609 | 41.2717 | 7.5955 | 7.9614
736 | Polygon | 310 | Herbaceous (Dry Prairie) | NorthFork_310 | 0.099878 | NorthFork | 8.341 | 1.535 | 1.609 | 0.83308 | 0.15332 | 0.1607
737 | Polygon | 310 | Herbaceous (Dry Prairie) | NorthFork_310 | 0.93606 | NorthFork | 8.341 | 1.535 | 1.609 | 7.8077 | 1.4369 | 1.5061
738 | Polygon | 310 | Herbaceous (Dry Prairie) | NorthFork_310 | 0.084862 | NorthFork | 8.341 | 1.535 | 1.609 | 0.70784 | 0.13027 | 0.13654
739 | Polygon | 310 | Herbaceous (Dry Prairie) | NorthFork_310 | 0.11654 | NorthFork | 8.341 | 1.535 | 1.609 | 0.9721 | 0.1789 | 0.18752
740 | Polygon | 310 | Herbaceous (Dry Prairie) | NorthFork_310 | 0.10722 | NorthFork | 8.341 | 1.535 | 1.609 | 0.8943 | 0.16458 | 0.17251
741 | Polygon | 310 | Herbaceous (Dry Prairie) | NorthFork_310 | 0.60366 | NorthFork | 8.341 | 1.535 | 1.609 | 5.0351 | 0.92664 | 0.97129
742 | Polygon | 310 | Herbaceous (Dry Prairie) | NorthFork_310 | 2.2332 | NorthFork | 8.341 | 1.535 | 1.609 | 18.6276 | 3.4281 | 3.5933
743 | Polygon | 310 | Herbaceous (Dry Prairie) | NorthFork_310 | 0.055882 | NorthFork | 8.341 | 1.535 | 1.609 | 0.46611 | 0.085781 | 0.089914
744 | Polygon | 310 | Herbaceous (Dry Prairie) | NorthFork_310 | 2.0717 | NorthFork | 8.341 | 1.535 | 1.609 | 17.2805 | 3.1802 | 3.3335
745 | Polygon | 320 | Shrub and Brushland | NorthFork_320 | 0.094382 | NorthFork | 8.0585 | 1.393 | 1.6596 | 0.76058 | 0.13148 | 0.15664
746 | Polygon | 320 | Shrub and Brushland | NorthFork_320 | 0.38186 | NorthFork | 8.0585 | 1.393 | 1.6596 | 3.0772 | 0.53194 | 0.63374
747 | Polygon | 320 | Shrub and Brushland | NorthFork_320 | 0.005767 | NorthFork | 8.0585 | 1.393 | 1.6596 | 0.04647 | 0.008033 | 0.00957
748 | Polygon | 320 | Shrub and Brushland | NorthFork_320 | 1.4168 | NorthFork | 8.0585 | 1.393 | 1.6596 | 11.4171 | 1.9736 | 2.3513
749 | Polygon | 320 | Shrub and Brushland | NorthFork_320 | 0.19606 | NorthFork | 8.0585 | 1.393 | 1.6596 | 1.58 | 0.27313 | 0.32539
750 | Polygon | 320 | Shrub and Brushland | NorthFork_320 | 0.11866 | NorthFork | 8.0585 | 1.393 | 1.6596 | 0.95622 | 0.1653 | 0.19693
751 | Polygon | 320 | Shrub and Brushland | NorthFork_320 | 3.9636 | NorthFork | 8.0585 | 1.393 | 1.6596 | 31.9407 | 5.5214 | 6.5781
752 | Polygon | 320 | Shrub and Brushland | NorthFork_320 | 0.39989 | NorthFork | 8.0585 | 1.393 | 1.6596 | 3.2225 | 0.55706 | 0.66366
753 | Polygon | 320 | Shrub and Brushland | NorthFork_320 | 0.000274 | NorthFork | 8.0585 | 1.393 | 1.6596 | 0.00221 | 0.000382 | 0.000455
754 | Polygon | 320 | Shrub and Brushland | NorthFork_320 | 0.37605 | NorthFork | 8.0585 | 1.393 | 1.6596 | 3.0304 | 0.52385 | 0.6241
755 | Polygon | 321 | Palmetto Prairies | NorthFork_321 | 0.069593 | NorthFork | 5.1783 | 0.93812 | 1.3045 | 0.36037 | 0.065286 | 0.090787
756 | Polygon | 330 | Mixed Rangeland | NorthFork_330 | 2.6486 | NorthFork | 7.1905 | 1.3489 | 1.4049 | 19.0449 | 3.5728 | 3.7212
757 | Polygon | 330 | Mixed Rangeland | NorthFork_330 | 7.4184 | NorthFork | 7.1905 | 1.3489 | 1.4049 | 53.3419 | 10.007 | 10.4223
758 | Polygon | 330 | Mixed Rangeland | NorthFork_330 | 5.0572 | NorthFork | 7.1905 | 1.3489 | 1.4049 | 36.3641 | 6.8219 | 7.1051
759 | Polygon | 330 | Mixed Rangeland | NorthFork_330 | 0.51055 | NorthFork | 7.1905 | 1.3489 | 1.4049 | 3.6711 | 0.6887 | 0.71728
760 | Polygon | 330 | Mixed Rangeland | NorthFork_330 | 0.25487 | NorthFork | 7.1905 | 1.3489 | 1.4049 | 1.8327 | 0.34381 | 0.35808
761 | Polygon | 330 | Mixed Rangeland | NorthFork_330 | 0.10245 | NorthFork | 7.1905 | 1.3489 | 1.4049 | 0.73669 | 0.1382 | 0.14394
762 | Polygon | 330 | Mixed Rangeland | NorthFork_330 | 0.23389 | NorthFork | 7.1905 | 1.3489 | 1.4049 | 1.6818 | 0.31551 | 0.3286
763 | Polygon | 330 | Mixed Rangeland | NorthFork_330 | 0.081587 | NorthFork | 7.1905 | 1.3489 | 1.4049 | 0.58665 | 0.11006 | 0.11462
764 | Polygon | 330 | Mixed Rangeland | NorthFork_330 | 1.7078 | NorthFork | 7.1905 | 1.3489 | 1.4049 | 12.2796 | 2.3037 | 2.3993
765 | Polygon | 330 | Mixed Rangeland | NorthFork_330 | 0.1452 | NorthFork | 7.1905 | 1.3489 | 1.4049 | 1.0441 | 0.19587 | 0.204
766 | Polygon | 411 | Pine Flatwoods | NorthFork_411 | 0.3745 | NorthFork | 6.8228 | 1.0638 | 1.5541 | 2.5552 | 0.3984 | 0.582
767 | Polygon | 411 | Pine Flatwoods | NorthFork_411 | 1.8e-05 | NorthFork | 6.8228 | 1.0638 | 1.5541 | 0.000125 | 1.9e-05 | 2.8e-05
768 | Polygon | 411 | Pine Flatwoods | NorthFork_411 | 0.06242 | NorthFork | 6.8228 | 1.0638 | 1.5541 | 0.42588 | 0.066404 | 0.097005
769 | Polygon | 411 | Pine Flatwoods | NorthFork_411 | 0.1528 | NorthFork | 6.8228 | 1.0638 | 1.5541 | 1.0425 | 0.16255 | 0.23746
770 | Polygon | 411 | Pine Flatwoods | NorthFork_411 | 0.71482 | NorthFork | 6.8228 | 1.0638 | 1.5541 | 4.877 | 0.76043 | 1.1109
771 | Polygon | 411 | Pine Flatwoods | NorthFork_411 | 0.42705 | NorthFork | 6.8228 | 1.0638 | 1.5541 | 2.9137 | 0.4543 | 0.66366
772 | Polygon | 411 | Pine Flatwoods | NorthFork_411 | 0.002586 | NorthFork | 6.8228 | 1.0638 | 1.5541 | 0.017646 | 0.002751 | 0.004019
773 | Polygon | 411 | Pine Flatwoods | NorthFork_411 | 0.23706 | NorthFork | 6.8228 | 1.0638 | 1.5541 | 1.6174 | 0.25218 | 0.3684
774 | Polygon | 411 | Pine Flatwoods | NorthFork_411 | 8.094 | NorthFork | 6.8228 | 1.0638 | 1.5541 | 55.2236 | 8.6105 | 12.5786
775 | Polygon | 411 | Pine Flatwoods | NorthFork_411 | 6.904 | NorthFork | 6.8228 | 1.0638 | 1.5541 | 47.105 | 7.3446 | 10.7294
776 | Polygon | 411 | Pine Flatwoods | NorthFork_411 | 0.082138 | NorthFork | 6.8228 | 1.0638 | 1.5541 | 0.56041 | 0.08738 | 0.12765
777 | Polygon | 411 | Pine Flatwoods | NorthFork_411 | 8.2699 | NorthFork | 6.8228 | 1.0638 | 1.5541 | 56.424 | 8.7977 | 12.852
778 | Polygon | 411 | Pine Flatwoods | NorthFork_411 | 1.1664 | NorthFork | 6.8228 | 1.0638 | 1.5541 | 7.9583 | 1.2409 | 1.8127
779 | Polygon | 411 | Pine Flatwoods | NorthFork_411 | 0.21455 | NorthFork | 6.8228 | 1.0638 | 1.5541 | 1.4639 | 0.22825 | 0.33343
780 | Polygon | 411 | Pine Flatwoods | NorthFork_411 | 0.46455 | NorthFork | 6.8228 | 1.0638 | 1.5541 | 3.1695 | 0.49419 | 0.72194
781 | Polygon | 411 | Pine Flatwoods | NorthFork_411 | 0.000827 | NorthFork | 6.8228 | 1.0638 | 1.5541 | 0.00564 | 0.000879 | 0.001285
782 | Polygon | 411 | Pine Flatwoods | NorthFork_411 | 0.057515 | NorthFork | 6.8228 | 1.0638 | 1.5541 | 0.39241 | 0.061185 | 0.089382
783 | Polygon | 411 | Pine Flatwoods | NorthFork_411 | 6.111 | NorthFork | 6.8228 | 1.0638 | 1.5541 | 41.6943 | 6.501 | 9.4969
784 | Polygon | 411 | Pine Flatwoods | NorthFork_411 | 0.037588 | NorthFork | 6.8228 | 1.0638 | 1.5541 | 0.25645 | 0.039986 | 0.058414
785 | Polygon | 411 | Pine Flatwoods | NorthFork_411 | 0.31225 | NorthFork | 6.8228 | 1.0638 | 1.5541 | 2.1304 | 0.33218 | 0.48526
786 | Polygon | 411 | Pine Flatwoods | NorthFork_411 | 5.2824 | NorthFork | 6.8228 | 1.0638 | 1.5541 | 36.0404 | 5.6195 | 8.2091
787 | Polygon | 411 | Pine Flatwoods | NorthFork_411 | 8.2375 | NorthFork | 6.8228 | 1.0638 | 1.5541 | 56.2031 | 8.7632 | 12.8017
788 | Polygon | 411 | Pine Flatwoods | NorthFork_411 | 29.8043 | NorthFork | 6.8228 | 1.0638 | 1.5541 | 203.349 | 31.7063 | 46.3179
789 | Polygon | 411 | Pine Flatwoods | NorthFork_411 | 5.9363 | NorthFork | 6.8228 | 1.0638 | 1.5541 | 40.5023 | 6.3152 | 9.2254
790 | Polygon | 411 | Pine Flatwoods | NorthFork_411 | 6.1764 | NorthFork | 6.8228 | 1.0638 | 1.5541 | 42.1401 | 6.5705 | 9.5985
791 | Polygon | 411 | Pine Flatwoods | NorthFork_411 | 0.16595 | NorthFork | 6.8228 | 1.0638 | 1.5541 | 1.1322 | 0.17653 | 0.25789
792 | Polygon | 411 | Pine Flatwoods | NorthFork_411 | 0.089281 | NorthFork | 6.8228 | 1.0638 | 1.5541 | 0.60914 | 0.094978 | 0.13875
793 | Polygon | 411 | Pine Flatwoods | NorthFork_411 | 0.9683 | NorthFork | 6.8228 | 1.0638 | 1.5541 | 6.6065 | 1.0301 | 1.5048
794 | Polygon | 420 | Upland Hardwood Forests | NorthFork_420 | 0.094568 | NorthFork | 8.2316 | 1.3301 | 1.6534 | 0.77845 | 0.12578 | 0.15636
795 | Polygon | 420 | Upland Hardwood Forests | NorthFork_420 | 1.8885 | NorthFork | 8.2316 | 1.3301 | 1.6534 | 15.5457 | 2.5119 | 3.1224
796 | Polygon | 420 | Upland Hardwood Forests | NorthFork_420 | 0.16886 | NorthFork | 8.2316 | 1.3301 | 1.6534 | 1.39 | 0.2246 | 0.2792
797 | Polygon | 420 | Upland Hardwood Forests | NorthFork_420 | 0.055549 | NorthFork | 8.2316 | 1.3301 | 1.6534 | 0.45726 | 0.073884 | 0.091843
798 | Polygon | 420 | Upland Hardwood Forests | NorthFork_420 | 0.019104 | NorthFork | 8.2316 | 1.3301 | 1.6534 | 0.15726 | 0.02541 | 0.031587
799 | Polygon | 420 | Upland Hardwood Forests | NorthFork_420 | 1.688 | NorthFork | 8.2316 | 1.3301 | 1.6534 | 13.895 | 2.2452 | 2.7909
800 | Polygon | 420 | Upland Hardwood Forests | NorthFork_420 | 1.0922 | NorthFork | 8.2316 | 1.3301 | 1.6534 | 8.9902 | 1.4526 | 1.8057
801 | Polygon | 420 | Upland Hardwood Forests | NorthFork_420 | 0.15253 | NorthFork | 8.2316 | 1.3301 | 1.6534 | 1.2556 | 0.20288 | 0.2522
802 | Polygon | 420 | Upland Hardwood Forests | NorthFork_420 | 0.058583 | NorthFork | 8.2316 | 1.3301 | 1.6534 | 0.48224 | 0.07792 | 0.09686
803 | Polygon | 420 | Upland Hardwood Forests | NorthFork_420 | 0.024826 | NorthFork | 8.2316 | 1.3301 | 1.6534 | 0.20436 | 0.03302 | 0.041047
804 | Polygon | 422 | Brazilian Pepper | NorthFork_422 | 0.030649 | NorthFork | 7.7567 | 1.3083 | 1.6055 | 0.23774 | 0.040098 | 0.049207
805 | Polygon | 422 | Brazilian Pepper | NorthFork_422 | 0.38319 | NorthFork | 7.7567 | 1.3083 | 1.6055 | 2.9723 | 0.50133 | 0.61521
806 | Polygon | 422 | Brazilian Pepper | NorthFork_422 | 0.1318 | NorthFork | 7.7567 | 1.3083 | 1.6055 | 1.0223 | 0.17243 | 0.2116
807 | Polygon | 422 | Brazilian Pepper | NorthFork_422 | 0.21785 | NorthFork | 7.7567 | 1.3083 | 1.6055 | 1.6898 | 0.28502 | 0.34976
808 | Polygon | 422 | Brazilian Pepper | NorthFork_422 | 0.092407 | NorthFork | 7.7567 | 1.3083 | 1.6055 | 0.71677 | 0.1209 | 0.14836
809 | Polygon | 422 | Brazilian Pepper | NorthFork_422 | 0.053318 | NorthFork | 7.7567 | 1.3083 | 1.6055 | 0.41357 | 0.069755 | 0.0856
810 | Polygon | 422 | Brazilian Pepper | NorthFork_422 | 2.3133 | NorthFork | 7.7567 | 1.3083 | 1.6055 | 17.9434 | 3.0265 | 3.7139
811 | Polygon | 422 | Brazilian Pepper | NorthFork_422 | 0.83361 | NorthFork | 7.7567 | 1.3083 | 1.6055 | 6.4661 | 1.0906 | 1.3383
812 | Polygon | 422 | Brazilian Pepper | NorthFork_422 | 0.26521 | NorthFork | 7.7567 | 1.3083 | 1.6055 | 2.0571 | 0.34697 | 0.42579
813 | Polygon | 422 | Brazilian Pepper | NorthFork_422 | 0.069609 | NorthFork | 7.7567 | 1.3083 | 1.6055 | 0.53994 | 0.091069 | 0.11176
814 | Polygon | 422 | Brazilian Pepper | NorthFork_422 | 0.1024 | NorthFork | 7.7567 | 1.3083 | 1.6055 | 0.79432 | 0.13398 | 0.16441
815 | Polygon | 422 | Brazilian Pepper | NorthFork_422 | 0.033281 | NorthFork | 7.7567 | 1.3083 | 1.6055 | 0.25815 | 0.043541 | 0.053431
816 | Polygon | 422 | Brazilian Pepper | NorthFork_422 | 1.5087 | NorthFork | 7.7567 | 1.3083 | 1.6055 | 11.7025 | 1.9738 | 2.4222
817 | Polygon | 422 | Brazilian Pepper | NorthFork_422 | 0.25408 | NorthFork | 7.7567 | 1.3083 | 1.6055 | 1.9708 | 0.33241 | 0.40792
818 | Polygon | 422 | Brazilian Pepper | NorthFork_422 | 0.17949 | NorthFork | 7.7567 | 1.3083 | 1.6055 | 1.3922 | 0.23483 | 0.28817
819 | Polygon | 422 | Brazilian Pepper | NorthFork_422 | 0.043864 | NorthFork | 7.7567 | 1.3083 | 1.6055 | 0.34024 | 0.057387 | 0.070423
820 | Polygon | 422 | Brazilian Pepper | NorthFork_422 | 0.44865 | NorthFork | 7.7567 | 1.3083 | 1.6055 | 3.48 | 0.58697 | 0.7203
821 | Polygon | 427 | Live Oak | NorthFork_427 | 0.067416 | NorthFork | 5.3822 | 0.78156 | 1.4378 | 0.36285 | 0.05269 | 0.096932
822 | Polygon | 427 | Live Oak | NorthFork_427 | 0.20658 | NorthFork | 5.3822 | 0.78156 | 1.4378 | 1.1119 | 0.16145 | 0.29702
823 | Polygon | 434 | Hardwood - Coniferous Mixed | NorthFork_434 | 0.034152 | NorthFork | 8.9794 | 1.6037 | 1.663 | 0.30666 | 0.05477 | 0.056792
824 | Polygon | 434 | Hardwood - Coniferous Mixed | NorthFork_434 | 0.018353 | NorthFork | 8.9794 | 1.6037 | 1.663 | 0.16479 | 0.029433 | 0.03052
825 | Polygon | 434 | Hardwood - Coniferous Mixed | NorthFork_434 | 0.00461 | NorthFork | 8.9794 | 1.6037 | 1.663 | 0.041393 | 0.007393 | 0.007666
826 | Polygon | 434 | Hardwood - Coniferous Mixed | NorthFork_434 | 5.9301 | NorthFork | 8.9794 | 1.6037 | 1.663 | 53.2481 | 9.5102 | 9.8614
827 | Polygon | 434 | Hardwood - Coniferous Mixed | NorthFork_434 | 12.2107 | NorthFork | 8.9794 | 1.6037 | 1.663 | 109.644 | 19.5826 | 20.3058
828 | Polygon | 434 | Hardwood - Coniferous Mixed | NorthFork_434 | 0.75471 | NorthFork | 8.9794 | 1.6037 | 1.663 | 6.7768 | 1.2104 | 1.255
829 | Polygon | 434 | Hardwood - Coniferous Mixed | NorthFork_434 | 0.14716 | NorthFork | 8.9794 | 1.6037 | 1.663 | 1.3214 | 0.23601 | 0.24472
830 | Polygon | 434 | Hardwood - Coniferous Mixed | NorthFork_434 | 0.006087 | NorthFork | 8.9794 | 1.6037 | 1.663 | 0.054653 | 0.009761 | 0.010122
831 | Polygon | 434 | Hardwood - Coniferous Mixed | NorthFork_434 | 0.071283 | NorthFork | 8.9794 | 1.6037 | 1.663 | 0.64007 | 0.11432 | 0.11854
832 | Polygon | 434 | Hardwood - Coniferous Mixed | NorthFork_434 | 0.087508 | NorthFork | 8.9794 | 1.6037 | 1.663 | 0.78577 | 0.14034 | 0.14552
833 | Polygon | 434 | Hardwood - Coniferous Mixed | NorthFork_434 | 1.562 | NorthFork | 8.9794 | 1.6037 | 1.663 | 14.0257 | 2.505 | 2.5975
834 | Polygon | 434 | Hardwood - Coniferous Mixed | NorthFork_434 | 1.2482 | NorthFork | 8.9794 | 1.6037 | 1.663 | 11.2081 | 2.0018 | 2.0757
835 | Polygon | 434 | Hardwood - Coniferous Mixed | NorthFork_434 | 0.3077 | NorthFork | 8.9794 | 1.6037 | 1.663 | 2.763 | 0.49347 | 0.5117
836 | Polygon | 434 | Hardwood - Coniferous Mixed | NorthFork_434 | 2.5802 | NorthFork | 8.9794 | 1.6037 | 1.663 | 23.1689 | 4.138 | 4.2908
837 | Polygon | 434 | Hardwood - Coniferous Mixed | NorthFork_434 | 2.0667 | NorthFork | 8.9794 | 1.6037 | 1.663 | 18.5576 | 3.3144 | 3.4368
838 | Polygon | 437 | Australian Pines | NorthFork_437 | 0.040821 | NorthFork | 10.2052 | 1.7882 | 1.9197 | 0.41659 | 0.072995 | 0.078365
839 | Polygon | 511 | Natural River, Stream, Waterway | NorthFork_511 | 2.8489 | NorthFork | 5.1836 | 0.88283 | 1.2734 | 14.7674 | 2.5151 | 3.6278
840 | Polygon | 511 | Natural River, Stream, Waterway | NorthFork_511 | 0.55937 | NorthFork | 5.1836 | 0.88283 | 1.2734 | 2.8996 | 0.49383 | 0.71232
841 | Polygon | 511 | Natural River, Stream, Waterway | NorthFork_511 | 0.84867 | NorthFork | 5.1836 | 0.88283 | 1.2734 | 4.3991 | 0.74923 | 1.0807
842 | Polygon | 512 | Channelized River, Stream, Waterway | NorthFork_512 | 0.098871 | NorthFork | 11.1777 | 1.9079 | 2.0342 | 1.1052 | 0.18864 | 0.20113
843 | Polygon | 530 | Reservoirs | NorthFork_530 | 1.1096 | NorthFork | 9.9783 | 1.6986 | 1.9258 | 11.0714 | 1.8846 | 2.1367
844 | Polygon | 530 | Reservoirs | NorthFork_530 | 2.9011 | NorthFork | 9.9783 | 1.6986 | 1.9258 | 28.9478 | 4.9277 | 5.5868
845 | Polygon | 530 | Reservoirs | NorthFork_530 | 0.044762 | NorthFork | 9.9783 | 1.6986 | 1.9258 | 0.44665 | 0.076032 | 0.086202
846 | Polygon | 530 | Reservoirs | NorthFork_530 | 2.8069 | NorthFork | 9.9783 | 1.6986 | 1.9258 | 28.0077 | 4.7676 | 5.4054
847 | Polygon | 530 | Reservoirs | NorthFork_530 | 1.945 | NorthFork | 9.9783 | 1.6986 | 1.9258 | 19.4078 | 3.3037 | 3.7456
848 | Polygon | 541 | Embayments opening directly into the Gulf of Mexico or the Atlantic Ocean | NorthFork_541 | 0.01414 | NorthFork | 6.1039 | 1.0189 | 1.7169 | 0.086307 | 0.014407 | 0.024277
849 | Polygon | 541 | Embayments opening directly into the Gulf of Mexico or the Atlantic Ocean | NorthFork_541 | 0.049942 | NorthFork | 6.1039 | 1.0189 | 1.7169 | 0.30484 | 0.050887 | 0.085746
850 | Polygon | 541 | Embayments opening directly into the Gulf of Mexico or the Atlantic Ocean | NorthFork_541 | 0.055129 | NorthFork | 6.1039 | 1.0189 | 1.7169 | 0.3365 | 0.056173 | 0.094652
851 | Polygon | 612 | Mangrove Swamps | NorthFork_612 | 0.060058 | NorthFork | 6.1121 | 1.0082 | 1.5093 | 0.36708 | 0.060553 | 0.090648
852 | Polygon | 612 | Mangrove Swamps | NorthFork_612 | 0.2938 | NorthFork | 6.1121 | 1.0082 | 1.5093 | 1.7958 | 0.29622 | 0.44345
853 | Polygon | 612 | Mangrove Swamps | NorthFork_612 | 2.0844 | NorthFork | 6.1121 | 1.0082 | 1.5093 | 12.7402 | 2.1016 | 3.1461
854 | Polygon | 617 | Mixed Wetland Hardwoods | NorthFork_617 | 0.097869 | NorthFork | 6.5846 | 1.1169 | 1.4361 | 0.64442 | 0.1093 | 0.14055
855 | Polygon | 617 | Mixed Wetland Hardwoods | NorthFork_617 | 2.6471 | NorthFork | 6.5846 | 1.1169 | 1.4361 | 17.43 | 2.9564 | 3.8015
856 | Polygon | 617 | Mixed Wetland Hardwoods | NorthFork_617 | 3.1408 | NorthFork | 6.5846 | 1.1169 | 1.4361 | 20.6808 | 3.5078 | 4.5105
857 | Polygon | 617 | Mixed Wetland Hardwoods | NorthFork_617 | 0.56611 | NorthFork | 6.5846 | 1.1169 | 1.4361 | 3.7276 | 0.63226 | 0.813
858 | Polygon | 617 | Mixed Wetland Hardwoods | NorthFork_617 | 0.37761 | NorthFork | 6.5846 | 1.1169 | 1.4361 | 2.4864 | 0.42173 | 0.54228
859 | Polygon | 617 | Mixed Wetland Hardwoods | NorthFork_617 | 0.35533 | NorthFork | 6.5846 | 1.1169 | 1.4361 | 2.3397 | 0.39686 | 0.5103
860 | Polygon | 617 | Mixed Wetland Hardwoods | NorthFork_617 | 0.082845 | NorthFork | 6.5846 | 1.1169 | 1.4361 | 0.5455 | 0.092526 | 0.11897
861 | Polygon | 617 | Mixed Wetland Hardwoods | NorthFork_617 | 1.1924 | NorthFork | 6.5846 | 1.1169 | 1.4361 | 7.8514 | 1.3317 | 1.7124
862 | Polygon | 617 | Mixed Wetland Hardwoods | NorthFork_617 | 0.020037 | NorthFork | 6.5846 | 1.1169 | 1.4361 | 0.13194 | 0.022379 | 0.028776
863 | Polygon | 617 | Mixed Wetland Hardwoods | NorthFork_617 | 1.416 | NorthFork | 6.5846 | 1.1169 | 1.4361 | 9.3239 | 1.5815 | 2.0335
864 | Polygon | 617 | Mixed Wetland Hardwoods | NorthFork_617 | 7.2428 | NorthFork | 6.5846 | 1.1169 | 1.4361 | 47.6911 | 8.0892 | 10.4015
865 | Polygon | 625 | Hydric Pine Flatwoods | NorthFork_625 | 3.3872 | NorthFork | 6.853 | 1.1264 | 1.5246 | 23.2129 | 3.8153 | 5.1641
866 | Polygon | 630 | Wetland Forested Mixed | NorthFork_630 | 0.004321 | NorthFork | 10.4144 | 1.7754 | 1.9775 | 0.045005 | 0.007672 | 0.008546
867 | Polygon | 630 | Wetland Forested Mixed | NorthFork_630 | 0.015465 | NorthFork | 10.4144 | 1.7754 | 1.9775 | 0.16106 | 0.027456 | 0.030583
868 | Polygon | 641 | Freshwater Marshes | NorthFork_641 | 3.5447 | NorthFork | 6.8859 | 1.1456 | 1.5426 | 24.4088 | 4.0608 | 5.4681
869 | Polygon | 641 | Freshwater Marshes | NorthFork_641 | 0.009463 | NorthFork | 6.8859 | 1.1456 | 1.5426 | 0.065162 | 0.010841 | 0.014598
870 | Polygon | 641 | Freshwater Marshes | NorthFork_641 | 0.005746 | NorthFork | 6.8859 | 1.1456 | 1.5426 | 0.039565 | 0.006582 | 0.008864
871 | Polygon | 641 | Freshwater Marshes | NorthFork_641 | 0.046676 | NorthFork | 6.8859 | 1.1456 | 1.5426 | 0.32141 | 0.053472 | 0.072003
872 | Polygon | 641 | Freshwater Marshes | NorthFork_641 | 2.5999 | NorthFork | 6.8859 | 1.1456 | 1.5426 | 17.903 | 2.9785 | 4.0107
873 | Polygon | 641 | Freshwater Marshes | NorthFork_641 | 1.922 | NorthFork | 6.8859 | 1.1456 | 1.5426 | 13.2349 | 2.2019 | 2.9649
874 | Polygon | 641 | Freshwater Marshes | NorthFork_641 | 4.8471 | NorthFork | 6.8859 | 1.1456 | 1.5426 | 33.3766 | 5.5528 | 7.4771
875 | Polygon | 641 | Freshwater Marshes | NorthFork_641 | 3.1211 | NorthFork | 6.8859 | 1.1456 | 1.5426 | 21.4916 | 3.5755 | 4.8146
876 | Polygon | 641 | Freshwater Marshes | NorthFork_641 | 0.53088 | NorthFork | 6.8859 | 1.1456 | 1.5426 | 3.6556 | 0.60818 | 0.81895
877 | Polygon | 641 | Freshwater Marshes | NorthFork_641 | 0.43492 | NorthFork | 6.8859 | 1.1456 | 1.5426 | 2.9948 | 0.49824 | 0.67091
878 | Polygon | 641 | Freshwater Marshes | NorthFork_641 | 3.752 | NorthFork | 6.8859 | 1.1456 | 1.5426 | 25.8357 | 4.2982 | 5.7878
879 | Polygon | 641 | Freshwater Marshes | NorthFork_641 | 0.016311 | NorthFork | 6.8859 | 1.1456 | 1.5426 | 0.11231 | 0.018686 | 0.025161
880 | Polygon | 641 | Freshwater Marshes | NorthFork_641 | 2.8021 | NorthFork | 6.8859 | 1.1456 | 1.5426 | 19.2947 | 3.21 | 4.3225
881 | Polygon | 641 | Freshwater Marshes | NorthFork_641 | 3.4218 | NorthFork | 6.8859 | 1.1456 | 1.5426 | 23.5625 | 3.92 | 5.2786
882 | Polygon | 644 | Emergent Aquatic Vegetation | NorthFork_644 | 0.20613 | NorthFork | 5.3719 | 0.84455 | 1.4386 | 1.1073 | 0.17408 | 0.29653
883 | Polygon | 747 | Dikes and Levees | NorthFork_747 | 0.009677 | NorthFork | 9.6293 | 1.5485 | 1.8457 | 0.093179 | 0.014984 | 0.017861
884 | Polygon | 747 | Dikes and Levees | NorthFork_747 | 8.1094 | NorthFork | 9.6293 | 1.5485 | 1.8457 | 78.0879 | 12.5574 | 14.9678
885 | Polygon | 810 | Transportation | NorthFork_810 | 7.2678 | NorthFork | 6.0658 | 1.1035 | 1.5516 | 44.0849 | 8.0203 | 11.2769
886 | Polygon | 814 | Roads and Highways | NorthFork_814 | 0.62764 | NorthFork | 9.5936 | 1.5715 | 1.8573 | 6.0213 | 0.98636 | 1.1657
887 | Polygon | 814 | Roads and Highways | NorthFork_814 | 74.3929 | NorthFork | 9.5936 | 1.5715 | 1.8573 | 713.693 | 116.91 | 138.171
888 | Polygon | 814 | Roads and Highways | NorthFork_814 | 2.2704 | NorthFork | 9.5936 | 1.5715 | 1.8573 | 21.7812 | 3.568 | 4.2168
889 | Polygon | 814 | Roads and Highways | NorthFork_814 | 0.95197 | NorthFork | 9.5936 | 1.5715 | 1.8573 | 9.1328 | 1.4961 | 1.7681
890 | Polygon | 814 | Roads and Highways | NorthFork_814 | 647.395 | NorthFork | 9.5936 | 1.5715 | 1.8573 | 6210.82 | 1017.4 | 1202.41
891 | Polygon | 814 | Roads and Highways | NorthFork_814 | 6.6491 | NorthFork | 9.5936 | 1.5715 | 1.8573 | 63.7885 | 10.4492 | 12.3494
892 | Polygon | 814 | Roads and Highways | NorthFork_814 | 244.668 | NorthFork | 9.5936 | 1.5715 | 1.8573 | 2347.24 | 384.503 | 454.424
893 | Polygon | 820 | Communications | NorthFork_820 | 3.182 | NorthFork | 11.1263 | 1.9746 | 1.9702 | 35.4033 | 6.2832 | 6.269
894 | Polygon | 831 | Electric Power Facilities | NorthFork_831 | 0.25144 | NorthFork | 6.8581 | 1.1075 | 1.515 | 1.7244 | 0.27846 | 0.38094
895 | Polygon | 831 | Electric Power Facilities | NorthFork_831 | 0.18454 | NorthFork | 6.8581 | 1.1075 | 1.515 | 1.2656 | 0.20437 | 0.27958
896 | Polygon | 831 | Electric Power Facilities | NorthFork_831 | 0.14661 | NorthFork | 6.8581 | 1.1075 | 1.515 | 1.0054 | 0.16236 | 0.22212
897 | Polygon | 831 | Electric Power Facilities | NorthFork_831 | 0.17421 | NorthFork | 6.8581 | 1.1075 | 1.515 | 1.1948 | 0.19293 | 0.26394
898 | Polygon | 831 | Electric Power Facilities | NorthFork_831 | 3.2633 | NorthFork | 6.8581 | 1.1075 | 1.515 | 22.3801 | 3.614 | 4.944
899 | Polygon | 831 | Electric Power Facilities | NorthFork_831 | 0.85333 | NorthFork | 6.8581 | 1.1075 | 1.515 | 5.8522 | 0.94503 | 1.2928
900 | Polygon | 832 | Electrical Power Transmission Lines | NorthFork_832 | 0.062509 | NorthFork | 7.5056 | 1.2811 | 1.6605 | 0.46917 | 0.080079 | 0.1038
901 | Polygon | 832 | Electrical Power Transmission Lines | NorthFork_832 | 0.044503 | NorthFork | 7.5056 | 1.2811 | 1.6605 | 0.33402 | 0.057012 | 0.073898
902 | Polygon | 832 | Electrical Power Transmission Lines | NorthFork_832 | 0.26161 | NorthFork | 7.5056 | 1.2811 | 1.6605 | 1.9636 | 0.33515 | 0.43441
903 | Polygon | 832 | Electrical Power Transmission Lines | NorthFork_832 | 2.2683 | NorthFork | 7.5056 | 1.2811 | 1.6605 | 17.0252 | 2.9059 | 3.7666
904 | Polygon | 832 | Electrical Power Transmission Lines | NorthFork_832 | 0.16505 | NorthFork | 7.5056 | 1.2811 | 1.6605 | 1.2388 | 0.21144 | 0.27406
905 | Polygon | 832 | Electrical Power Transmission Lines | NorthFork_832 | 0.18138 | NorthFork | 7.5056 | 1.2811 | 1.6605 | 1.3614 | 0.23237 | 0.30119
906 | Polygon | 832 | Electrical Power Transmission Lines | NorthFork_832 | 0.11911 | NorthFork | 7.5056 | 1.2811 | 1.6605 | 0.89396 | 0.15258 | 0.19778
907 | Polygon | 832 | Electrical Power Transmission Lines | NorthFork_832 | 7.298 | NorthFork | 7.5056 | 1.2811 | 1.6605 | 54.776 | 9.3494 | 12.1184
908 | Polygon | 832 | Electrical Power Transmission Lines | NorthFork_832 | 4.1806 | NorthFork | 7.5056 | 1.2811 | 1.6605 | 31.378 | 5.3557 | 6.9419
909 | Polygon | 832 | Electrical Power Transmission Lines | NorthFork_832 | 0.007671 | NorthFork | 7.5056 | 1.2811 | 1.6605 | 0.057573 | 0.009827 | 0.012737
910 | Polygon | 835 | Solid Waste Disposal | NorthFork_835 | 0.25436 | NorthFork | 7.4585 | 0.95306 | 1.7821 | 1.8972 | 0.24242 | 0.45331
911 | Polygon | 211 | Improved Pastures | S153_211 | 0.046946 | S153 | 10.0883 | 1.648 | 1.0633 | 0.47361 | 0.077368 | 0.049918
912 | Polygon | 310 | Herbaceous (Dry Prairie) | S153_310 | 0.010639 | S153 | 5.6741 | 1.0132 | 1.024 | 0.060366 | 0.010779 | 0.010894
913 | Polygon | 810 | Transportation | S153_810 | 48.863 | S153 | 8.5069 | 1.4608 | 0.97532 | 415.674 | 71.3811 | 47.6572
914 | Polygon | 121 | Fixed Single Family Units | SC_121 | 0.000326 | SC | 12.6846 | 2.1318 | 2.2571 | 0.004136 | 0.000695 | 0.000736
915 | Polygon | 122 | Mobile Home Units | SC_122 | 0.15904 | SC | 13.4084 | 2.2485 | 2.3355 | 2.1324 | 0.3576 | 0.37143
916 | Polygon | 140 | Commercial and Services | SC_140 | 1.1681 | SC | 12.0661 | 1.8461 | 2.0763 | 14.0947 | 2.1565 | 2.4254
917 | Polygon | 140 | Commercial and Services | SC_140 | 0.81081 | SC | 12.0661 | 1.8461 | 2.0763 | 9.7834 | 1.4968 | 1.6835
918 | Polygon | 140 | Commercial and Services | SC_140 | 0.40555 | SC | 12.0661 | 1.8461 | 2.0763 | 4.8934 | 0.74868 | 0.84205
919 | Polygon | 141 | Retail Sales and Services | SC_141 | 0.10586 | SC | 8.06 | 1.1919 | 1.7627 | 0.85321 | 0.12618 | 0.1866
920 | Polygon | 411 | Pine Flatwoods | SC_411 | 0.39796 | SC | 9.443 | 1.5669 | 1.9135 | 3.7579 | 0.62357 | 0.76149
921 | Polygon | 814 | Roads and Highways | SC_814 | 9.3029 | SC | 11.6981 | 2.0064 | 2.1305 | 108.827 | 18.665 | 19.8196
922 | Polygon | 111 | Fixed Single Family Units | SME_111 | 1.7655 | SME | 9.8436 | 1.716 | 2.008 | 17.3787 | 3.0297 | 3.5452
923 | Polygon | 121 | Fixed Single Family Units | SME_121 | 0.020717 | SME | 11.3336 | 1.9366 | 2.0835 | 0.23479 | 0.04012 | 0.043162
924 | Polygon | 133 | Multiple Dwelling Units, Low Rise Two stories or less | SME_133 | 4.6386 | SME | 10.6628 | 2.1844 | 1.9403 | 49.4602 | 10.1325 | 9.0002
925 | Polygon | 140 | Commercial and Services | SME_140 | 2.5827 | SME | 11.7059 | 1.7997 | 2.0554 | 30.2333 | 4.6482 | 5.3086
926 | Polygon | 140 | Commercial and Services | SME_140 | 5.5457 | SME | 11.7059 | 1.7997 | 2.0554 | 64.9181 | 9.9807 | 11.3987
927 | Polygon | 140 | Commercial and Services | SME_140 | 0.50312 | SME | 11.7059 | 1.7997 | 2.0554 | 5.8895 | 0.90547 | 1.0341
928 | Polygon | 140 | Commercial and Services | SME_140 | 0.20635 | SME | 11.7059 | 1.7997 | 2.0554 | 2.4155 | 0.37137 | 0.42413
929 | Polygon | 141 | Retail Sales and Services | SME_141 | 0.4405 | SME | 11.8168 | 1.846 | 1.969 | 5.2053 | 0.81317 | 0.86733
930 | Polygon | 141 | Retail Sales and Services | SME_141 | 4.5175 | SME | 11.8168 | 1.846 | 1.969 | 53.3824 | 8.3394 | 8.8948
931 | Polygon | 170 | Institutional | SME_170 | 1.7771 | SME | 12.2505 | 2.1431 | 2.117 | 21.7697 | 3.8085 | 3.762
932 | Polygon | 170 | Institutional | SME_170 | 0.3775 | SME | 12.2505 | 2.1431 | 2.117 | 4.6245 | 0.80903 | 0.79916
933 | Polygon | 190 | Open Land | SME_190 | 1.6365 | SME | 12.0434 | 1.9463 | 2.0966 | 19.7095 | 3.1853 | 3.4311
934 | Polygon | 411 | Pine Flatwoods | SME_411 | 8.4432 | SME | 6.9106 | 0.99591 | 1.6334 | 58.3474 | 8.4086 | 13.7912
935 | Polygon | 541 | Embayments opening directly into the Gulf of Mexico or the Atlantic Ocean | SME_541 | 3.1e-05 | SME | 7.6953 | 1.2924 | 1.8906 | 0.000238 | 4e-05 | 5.8e-05
936 | Polygon | 541 | Embayments opening directly into the Gulf of Mexico or the Atlantic Ocean | SME_541 | 0.010213 | SME | 7.6953 | 1.2924 | 1.8906 | 0.078592 | 0.0132 | 0.019309
937 | Polygon | 541 | Embayments opening directly into the Gulf of Mexico or the Atlantic Ocean | SME_541 | 0.18926 | SME | 7.6953 | 1.2924 | 1.8906 | 1.4564 | 0.2446 | 0.35782
938 | Polygon | 811 | Airports | SME_811 | 8.1612 | SME | 7.0189 | 0.87693 | 1.6749 | 57.2829 | 7.1568 | 13.6695
939 | Polygon | 814 | Roads and Highways | SME_814 | 1.9931 | SME | 7.6641 | 1.1183 | 1.7353 | 15.2755 | 2.229 | 3.4586
940 | Polygon | 814 | Roads and Highways | SME_814 | 1.3033 | SME | 7.6641 | 1.1183 | 1.7353 | 9.9883 | 1.4575 | 2.2615
941 | Polygon | 111 | Fixed Single Family Units | SouthFork_111 | 2.2071 | SouthFork | 12.1126 | 2.0299 | 2.1867 | 26.7339 | 4.4802 | 4.8262
942 | Polygon | 111 | Fixed Single Family Units | SouthFork_111 | 0.63136 | SouthFork | 12.1126 | 2.0299 | 2.1867 | 7.6475 | 1.2816 | 1.3806
943 | Polygon | 111 | Fixed Single Family Units | SouthFork_111 | 0.13964 | SouthFork | 12.1126 | 2.0299 | 2.1867 | 1.6914 | 0.28346 | 0.30534
944 | Polygon | 118 | Rural Residential | SouthFork_118 | 4.5154 | SouthFork | 9.4961 | 1.6567 | 2.0488 | 42.879 | 7.4807 | 9.2513
945 | Polygon | 118 | Rural Residential | SouthFork_118 | 0.75506 | SouthFork | 9.4961 | 1.6567 | 2.0488 | 7.1701 | 1.2509 | 1.547
946 | Polygon | 118 | Rural Residential | SouthFork_118 | 1.6181 | SouthFork | 9.4961 | 1.6567 | 2.0488 | 15.3658 | 2.6807 | 3.3152
947 | Polygon | 118 | Rural Residential | SouthFork_118 | 2.0597 | SouthFork | 9.4961 | 1.6567 | 2.0488 | 19.5595 | 3.4123 | 4.22
948 | Polygon | 118 | Rural Residential | SouthFork_118 | 0.74296 | SouthFork | 9.4961 | 1.6567 | 2.0488 | 7.0552 | 1.2308 | 1.5222
949 | Polygon | 118 | Rural Residential | SouthFork_118 | 3.2584 | SouthFork | 9.4961 | 1.6567 | 2.0488 | 30.9419 | 5.3981 | 6.6758
950 | Polygon | 118 | Rural Residential | SouthFork_118 | 0.01928 | SouthFork | 9.4961 | 1.6567 | 2.0488 | 0.18309 | 0.031941 | 0.039502
951 | Polygon | 118 | Rural Residential | SouthFork_118 | 0.001797 | SouthFork | 9.4961 | 1.6567 | 2.0488 | 0.017064 | 0.002977 | 0.003682
952 | Polygon | 119 | Low Density Under Construction | SouthFork_119 | 0.241 | SouthFork | 8.3138 | 1.3076 | 2.0339 | 2.0036 | 0.31514 | 0.49018
953 | Polygon | 119 | Low Density Under Construction | SouthFork_119 | 0.64714 | SouthFork | 8.3138 | 1.3076 | 2.0339 | 5.3802 | 0.84621 | 1.3162
954 | Polygon | 121 | Fixed Single Family Units | SouthFork_121 | 0.62455 | SouthFork | 11.7334 | 1.9755 | 2.1412 | 7.3281 | 1.2338 | 1.3373
955 | Polygon | 121 | Fixed Single Family Units | SouthFork_121 | 1.7615 | SouthFork | 11.7334 | 1.9755 | 2.1412 | 20.6685 | 3.4798 | 3.7718
956 | Polygon | 121 | Fixed Single Family Units | SouthFork_121 | 0.060456 | SouthFork | 11.7334 | 1.9755 | 2.1412 | 0.70935 | 0.11943 | 0.12945
957 | Polygon | 121 | Fixed Single Family Units | SouthFork_121 | 2.0418 | SouthFork | 11.7334 | 1.9755 | 2.1412 | 23.9568 | 4.0334 | 4.3719
958 | Polygon | 121 | Fixed Single Family Units | SouthFork_121 | 0.049303 | SouthFork | 11.7334 | 1.9755 | 2.1412 | 0.57849 | 0.097395 | 0.10557
959 | Polygon | 121 | Fixed Single Family Units | SouthFork_121 | 0.16522 | SouthFork | 11.7334 | 1.9755 | 2.1412 | 1.9386 | 0.32638 | 0.35377
960 | Polygon | 121 | Fixed Single Family Units | SouthFork_121 | 0.01789 | SouthFork | 11.7334 | 1.9755 | 2.1412 | 0.20991 | 0.035341 | 0.038307
961 | Polygon | 121 | Fixed Single Family Units | SouthFork_121 | 0.000328 | SouthFork | 11.7334 | 1.9755 | 2.1412 | 0.003849 | 0.000648 | 0.000702
962 | Polygon | 129 | Medium Density Under Construction | SouthFork_129 | 2.6388 | SouthFork | 9.5836 | 1.5564 | 1.965 | 25.2895 | 4.107 | 5.1853
963 | Polygon | 129 | Medium Density Under Construction | SouthFork_129 | 1.7344 | SouthFork | 9.5836 | 1.5564 | 1.965 | 16.6221 | 2.6994 | 3.4082
964 | Polygon | 132 | Mobile Home Units Six or more dwelling units per acre | SouthFork_132 | 1.8282 | SouthFork | 11.6176 | 2.0859 | 2.0556 | 21.2396 | 3.8134 | 3.7581
965 | Polygon | 132 | Mobile Home Units Six or more dwelling units per acre | SouthFork_132 | 0.35432 | SouthFork | 11.6176 | 2.0859 | 2.0556 | 4.1163 | 0.73906 | 0.72833
966 | Polygon | 132 | Mobile Home Units Six or more dwelling units per acre | SouthFork_132 | 0.90633 | SouthFork | 11.6176 | 2.0859 | 2.0556 | 10.5294 | 1.8905 | 1.8631
967 | Polygon | 132 | Mobile Home Units Six or more dwelling units per acre | SouthFork_132 | 0.065602 | SouthFork | 11.6176 | 2.0859 | 2.0556 | 0.76213 | 0.13684 | 0.13485
968 | Polygon | 133 | Multiple Dwelling Units, Low Rise Two stories or less | SouthFork_133 | 0.49411 | SouthFork | 11.272 | 2.2334 | 2.0294 | 5.5696 | 1.1036 | 1.0027
969 | Polygon | 133 | Multiple Dwelling Units, Low Rise Two stories or less | SouthFork_133 | 0.10777 | SouthFork | 11.272 | 2.2334 | 2.0294 | 1.2148 | 0.2407 | 0.21871
970 | Polygon | 133 | Multiple Dwelling Units, Low Rise Two stories or less | SouthFork_133 | 0.004923 | SouthFork | 11.272 | 2.2334 | 2.0294 | 0.055491 | 0.010995 | 0.00999
971 | Polygon | 133 | Multiple Dwelling Units, Low Rise Two stories or less | SouthFork_133 | 0.58671 | SouthFork | 11.272 | 2.2334 | 2.0294 | 6.6134 | 1.3104 | 1.1906
972 | Polygon | 133 | Multiple Dwelling Units, Low Rise Two stories or less | SouthFork_133 | 0.000664 | SouthFork | 11.272 | 2.2334 | 2.0294 | 0.007482 | 0.001483 | 0.001347
973 | Polygon | 139 | High Density Under Construction | SouthFork_139 | 0.20638 | SouthFork | 10.4387 | 2.0196 | 1.9104 | 2.1543 | 0.41681 | 0.39426
974 | Polygon | 140 | Commercial and Services | SouthFork_140 | 1.7323 | SouthFork | 12.4966 | 1.9467 | 2.1269 | 21.6474 | 3.3722 | 3.6843
975 | Polygon | 140 | Commercial and Services | SouthFork_140 | 3.1166 | SouthFork | 12.4966 | 1.9467 | 2.1269 | 38.9474 | 6.0671 | 6.6287
976 | Polygon | 140 | Commercial and Services | SouthFork_140 | 0.91453 | SouthFork | 12.4966 | 1.9467 | 2.1269 | 11.4285 | 1.7803 | 1.9451
977 | Polygon | 140 | Commercial and Services | SouthFork_140 | 1.6983 | SouthFork | 12.4966 | 1.9467 | 2.1269 | 21.2228 | 3.306 | 3.6121
978 | Polygon | 140 | Commercial and Services | SouthFork_140 | 1.956 | SouthFork | 12.4966 | 1.9467 | 2.1269 | 24.4434 | 3.8077 | 4.1602
979 | Polygon | 140 | Commercial and Services | SouthFork_140 | 1.5633 | SouthFork | 12.4966 | 1.9467 | 2.1269 | 19.536 | 3.0433 | 3.325
980 | Polygon | 140 | Commercial and Services | SouthFork_140 | 0.19995 | SouthFork | 12.4966 | 1.9467 | 2.1269 | 2.4987 | 0.38924 | 0.42527
981 | Polygon | 140 | Commercial and Services | SouthFork_140 | 1.9901 | SouthFork | 12.4966 | 1.9467 | 2.1269 | 24.869 | 3.874 | 4.2326
982 | Polygon | 140 | Commercial and Services | SouthFork_140 | 0.11848 | SouthFork | 12.4966 | 1.9467 | 2.1269 | 1.4806 | 0.23065 | 0.252
983 | Polygon | 140 | Commercial and Services | SouthFork_140 | 1.773 | SouthFork | 12.4966 | 1.9467 | 2.1269 | 22.1564 | 3.4515 | 3.771
984 | Polygon | 140 | Commercial and Services | SouthFork_140 | 0.45212 | SouthFork | 12.4966 | 1.9467 | 2.1269 | 5.65 | 0.88014 | 0.96161
985 | Polygon | 140 | Commercial and Services | SouthFork_140 | 0.007687 | SouthFork | 12.4966 | 1.9467 | 2.1269 | 0.096062 | 0.014964 | 0.01635
986 | Polygon | 140 | Commercial and Services | SouthFork_140 | 0.85159 | SouthFork | 12.4966 | 1.9467 | 2.1269 | 10.6419 | 1.6578 | 1.8112
987 | Polygon | 140 | Commercial and Services | SouthFork_140 | 0.32933 | SouthFork | 12.4966 | 1.9467 | 2.1269 | 4.1155 | 0.6411 | 0.70045
988 | Polygon | 140 | Commercial and Services | SouthFork_140 | 0.055559 | SouthFork | 12.4966 | 1.9467 | 2.1269 | 0.69429 | 0.10816 | 0.11817
989 | Polygon | 140 | Commercial and Services | SouthFork_140 | 0.000624 | SouthFork | 12.4966 | 1.9467 | 2.1269 | 0.007801 | 0.001215 | 0.001328
990 | Polygon | 140 | Commercial and Services | SouthFork_140 | 0.077911 | SouthFork | 12.4966 | 1.9467 | 2.1269 | 0.97362 | 0.15167 | 0.16571
991 | Polygon | 140 | Commercial and Services | SouthFork_140 | 0.55873 | SouthFork | 12.4966 | 1.9467 | 2.1269 | 6.9822 | 1.0877 | 1.1884
992 | Polygon | 140 | Commercial and Services | SouthFork_140 | 0.00874 | SouthFork | 12.4966 | 1.9467 | 2.1269 | 0.10923 | 0.017015 | 0.01859
993 | Polygon | 140 | Commercial and Services | SouthFork_140 | 1.6492 | SouthFork | 12.4966 | 1.9467 | 2.1269 | 20.6091 | 3.2104 | 3.5076
994 | Polygon | 140 | Commercial and Services | SouthFork_140 | 0.35346 | SouthFork | 12.4966 | 1.9467 | 2.1269 | 4.4171 | 0.68808 | 0.75177
995 | Polygon | 140 | Commercial and Services | SouthFork_140 | 2.6912 | SouthFork | 12.4966 | 1.9467 | 2.1269 | 33.6309 | 5.2389 | 5.7239
996 | Polygon | 140 | Commercial and Services | SouthFork_140 | 0.94672 | SouthFork | 12.4966 | 1.9467 | 2.1269 | 11.8308 | 1.843 | 2.0136
997 | Polygon | 141 | Retail Sales and Services | SouthFork_141 | 0.0732 | SouthFork | 11.9296 | 1.7939 | 2.0065 | 0.87324 | 0.13131 | 0.14688
998 | Polygon | 141 | Retail Sales and Services | SouthFork_141 | 0.2493 | SouthFork | 11.9296 | 1.7939 | 2.0065 | 2.9741 | 0.44721 | 0.50022
999 | Polygon | 141 | Retail Sales and Services | SouthFork_141 | 0.37302 | SouthFork | 11.9296 | 1.7939 | 2.0065 | 4.45 | 0.66915 | 0.74847
1000 | Polygon | 141 | Retail Sales and Services | SouthFork_141 | 0.59577 | SouthFork | 11.9296 | 1.7939 | 2.0065 | 7.1072 | 1.0687 | 1.1954
1001 | Polygon | 141 | Retail Sales and Services | SouthFork_141 | 0.52457 | SouthFork | 11.9296 | 1.7939 | 2.0065 | 6.2579 | 0.94102 | 1.0526
1002 | Polygon | 141 | Retail Sales and Services | SouthFork_141 | 0.047173 | SouthFork | 11.9296 | 1.7939 | 2.0065 | 0.56275 | 0.084622 | 0.094652
1003 | Polygon | 141 | Retail Sales and Services | SouthFork_141 | 0.077106 | SouthFork | 11.9296 | 1.7939 | 2.0065 | 0.91984 | 0.13832 | 0.15471
1004 | Polygon | 148 | Cemeteries | SouthFork_148 | 0.082826 | SouthFork | 13.3252 | 2.1829 | 2.3114 | 1.1037 | 0.18081 | 0.19145
1005 | Polygon | 155 | Other Light Industrial | SouthFork_155 | 2.1464 | SouthFork | 8.2647 | 1.1388 | 1.8689 | 17.7392 | 2.4442 | 4.0114
1006 | Polygon | 170 | Institutional | SouthFork_170 | 0.050689 | SouthFork | 11.0299 | 2.0174 | 2.1626 | 0.5591 | 0.10226 | 0.10962
1007 | Polygon | 170 | Institutional | SouthFork_170 | 0.18021 | SouthFork | 11.0299 | 2.0174 | 2.1626 | 1.9877 | 0.36355 | 0.38972
1008 | Polygon | 170 | Institutional | SouthFork_170 | 0.22634 | SouthFork | 11.0299 | 2.0174 | 2.1626 | 2.4965 | 0.45661 | 0.48948
1009 | Polygon | 170 | Institutional | SouthFork_170 | 0.004914 | SouthFork | 11.0299 | 2.0174 | 2.1626 | 0.054203 | 0.009914 | 0.010627
1010 | Polygon | 171 | Educational Facilities | SouthFork_171 | 0.010474 | SouthFork | 7.7818 | 1.275 | 1.9112 | 0.081509 | 0.013355 | 0.020018
1011 | Polygon | 182 | Golf Courses | SouthFork_182 | 13.7171 | SouthFork | 11.6101 | 2.007 | 2.0894 | 159.258 | 27.5307 | 28.6607
1012 | Polygon | 182 | Golf Courses | SouthFork_182 | 1.3443 | SouthFork | 11.6101 | 2.007 | 2.0894 | 15.6075 | 2.6981 | 2.8088
1013 | Polygon | 184 | Marinas and Fish Camps | SouthFork_184 | 0.22072 | SouthFork | 10.6654 | 1.7739 | 2.1371 | 2.354 | 0.39153 | 0.47169
1014 | Polygon | 184 | Marinas and Fish Camps | SouthFork_184 | 0.52586 | SouthFork | 10.6654 | 1.7739 | 2.1371 | 5.6085 | 0.93283 | 1.1238
1015 | Polygon | 184 | Marinas and Fish Camps | SouthFork_184 | 0.1421 | SouthFork | 10.6654 | 1.7739 | 2.1371 | 1.5155 | 0.25207 | 0.30367
1016 | Polygon | 185 | Parks and Zoos | SouthFork_185 | 4.5318 | SouthFork | 11.2097 | 1.9371 | 2.1087 | 50.8005 | 8.7784 | 9.5564
1017 | Polygon | 185 | Parks and Zoos | SouthFork_185 | 0.93002 | SouthFork | 11.2097 | 1.9371 | 2.1087 | 10.4253 | 1.8015 | 1.9612
1018 | Polygon | 185 | Parks and Zoos | SouthFork_185 | 0.006326 | SouthFork | 11.2097 | 1.9371 | 2.1087 | 0.070909 | 0.012253 | 0.013339
1019 | Polygon | 190 | Open Land | SouthFork_190 | 0.4458 | SouthFork | 9.2308 | 1.6518 | 1.9301 | 4.1151 | 0.73639 | 0.86044
1020 | Polygon | 190 | Open Land | SouthFork_190 | 7.7948 | SouthFork | 9.2308 | 1.6518 | 1.9301 | 71.9523 | 12.8757 | 15.0446
1021 | Polygon | 190 | Open Land | SouthFork_190 | 5.2024 | SouthFork | 9.2308 | 1.6518 | 1.9301 | 48.0223 | 8.5935 | 10.041
1022 | Polygon | 190 | Open Land | SouthFork_190 | 0.42593 | SouthFork | 9.2308 | 1.6518 | 1.9301 | 3.9317 | 0.70357 | 0.82208
1023 | Polygon | 190 | Open Land | SouthFork_190 | 0.000988 | SouthFork | 9.2308 | 1.6518 | 1.9301 | 0.009118 | 0.001632 | 0.001907
1024 | Polygon | 190 | Open Land | SouthFork_190 | 2.6279 | SouthFork | 9.2308 | 1.6518 | 1.9301 | 24.2573 | 4.3408 | 5.072
1025 | Polygon | 192 | Inactive Land with street pattern but without structures | SouthFork_192 | 0.6261 | SouthFork | 7.322 | 0.96539 | 1.7409 | 4.5843 | 0.60443 | 1.09
1026 | Polygon | 192 | Inactive Land with street pattern but without structures | SouthFork_192 | 0.006036 | SouthFork | 7.322 | 0.96539 | 1.7409 | 0.044196 | 0.005827 | 0.010508
1027 | Polygon | 211 | Improved Pastures | SouthFork_211 | 1.1144 | SouthFork | 10.2309 | 2.1931 | 1.488 | 11.4014 | 2.444 | 1.6583
1028 | Polygon | 211 | Improved Pastures | SouthFork_211 | 4.0428 | SouthFork | 10.2309 | 2.1931 | 1.488 | 41.362 | 8.8662 | 6.016
1029 | Polygon | 211 | Improved Pastures | SouthFork_211 | 0.68105 | SouthFork | 10.2309 | 2.1931 | 1.488 | 6.9677 | 1.4936 | 1.0134
1030 | Polygon | 211 | Improved Pastures | SouthFork_211 | 1.1356 | SouthFork | 10.2309 | 2.1931 | 1.488 | 11.6185 | 2.4905 | 1.6899
1031 | Polygon | 211 | Improved Pastures | SouthFork_211 | 0.37879 | SouthFork | 10.2309 | 2.1931 | 1.488 | 3.8754 | 0.83072 | 0.56366
1032 | Polygon | 211 | Improved Pastures | SouthFork_211 | 0.44397 | SouthFork | 10.2309 | 2.1931 | 1.488 | 4.5422 | 0.97365 | 0.66064
1033 | Polygon | 213 | Woodland Pastures | SouthFork_213 | 0.20292 | SouthFork | 9.5289 | 1.9853 | 1.5201 | 1.9336 | 0.40286 | 0.30845
1034 | Polygon | 213 | Woodland Pastures | SouthFork_213 | 1.1569 | SouthFork | 9.5289 | 1.9853 | 1.5201 | 11.0239 | 2.2968 | 1.7586
1035 | Polygon | 213 | Woodland Pastures | SouthFork_213 | 0.43957 | SouthFork | 9.5289 | 1.9853 | 1.5201 | 4.1886 | 0.87269 | 0.66819
1036 | Polygon | 214 | Row Crops | SouthFork_214 | 2.2596 | SouthFork | 11.0929 | 2.7442 | 1.5276 | 25.0653 | 6.2007 | 3.4518
1037 | Polygon | 214 | Row Crops | SouthFork_214 | 0.53895 | SouthFork | 11.0929 | 2.7442 | 1.5276 | 5.9785 | 1.479 | 0.82332
1038 | Polygon | 221 | Citrus Groves | SouthFork_221 | 0.00194 | SouthFork | 7.7997 | 1.4451 | 1.3535 | 0.015135 | 0.002804 | 0.002626
1039 | Polygon | 221 | Citrus Groves | SouthFork_221 | 0.45602 | SouthFork | 7.7997 | 1.4451 | 1.3535 | 3.5568 | 0.659 | 0.61724
1040 | Polygon | 224 | Abandoned Groves | SouthFork_224 | 2.29 | SouthFork | 6.6144 | 1.3121 | 1.2415 | 15.1469 | 3.0047 | 2.8429
1041 | Polygon | 241 | Tree Nurseries | SouthFork_241 | 0.76845 | SouthFork | 8.004 | 1.3047 | 1.8634 | 6.1507 | 1.0026 | 1.4319
1042 | Polygon | 243 | Ornamentals | SouthFork_243 | 0.86692 | SouthFork | 9.6285 | 1.9696 | 1.7799 | 8.3471 | 1.7075 | 1.543
1043 | Polygon | 310 | Herbaceous (Dry Prairie) | SouthFork_310 | 1.405 | SouthFork | 8.1109 | 1.5229 | 1.7086 | 11.3962 | 2.1398 | 2.4007
1044 | Polygon | 310 | Herbaceous (Dry Prairie) | SouthFork_310 | 1.4368 | SouthFork | 8.1109 | 1.5229 | 1.7086 | 11.6537 | 2.1881 | 2.4549
1045 | Polygon | 310 | Herbaceous (Dry Prairie) | SouthFork_310 | 3.4266 | SouthFork | 8.1109 | 1.5229 | 1.7086 | 27.7926 | 5.2184 | 5.8546
1046 | Polygon | 310 | Herbaceous (Dry Prairie) | SouthFork_310 | 0.36658 | SouthFork | 8.1109 | 1.5229 | 1.7086 | 2.9733 | 0.55827 | 0.62634
1047 | Polygon | 310 | Herbaceous (Dry Prairie) | SouthFork_310 | 0.86415 | SouthFork | 8.1109 | 1.5229 | 1.7086 | 7.0091 | 1.316 | 1.4765
1048 | Polygon | 320 | Shrub and Brushland | SouthFork_320 | 3.2923 | SouthFork | 7.2269 | 1.3699 | 1.5245 | 23.7932 | 4.5103 | 5.0192
1049 | Polygon | 320 | Shrub and Brushland | SouthFork_320 | 1.1227 | SouthFork | 7.2269 | 1.3699 | 1.5245 | 8.1137 | 1.5381 | 1.7116
1050 | Polygon | 320 | Shrub and Brushland | SouthFork_320 | 3.15 | SouthFork | 7.2269 | 1.3699 | 1.5245 | 22.7648 | 4.3154 | 4.8023
1051 | Polygon | 320 | Shrub and Brushland | SouthFork_320 | 3.0901 | SouthFork | 7.2269 | 1.3699 | 1.5245 | 22.3315 | 4.2332 | 4.7109
1052 | Polygon | 320 | Shrub and Brushland | SouthFork_320 | 0.00041 | SouthFork | 7.2269 | 1.3699 | 1.5245 | 0.002964 | 0.000562 | 0.000625
1053 | Polygon | 330 | Mixed Rangeland | SouthFork_330 | 2.126 | SouthFork | 6.2123 | 1.1764 | 1.3822 | 13.2072 | 2.5011 | 2.9384
1054 | Polygon | 330 | Mixed Rangeland | SouthFork_330 | 1.0621 | SouthFork | 6.2123 | 1.1764 | 1.3822 | 6.598 | 1.2495 | 1.468
1055 | Polygon | 330 | Mixed Rangeland | SouthFork_330 | 0.62742 | SouthFork | 6.2123 | 1.1764 | 1.3822 | 3.8977 | 0.73812 | 0.86719
1056 | Polygon | 411 | Pine Flatwoods | SouthFork_411 | 5.5551 | SouthFork | 5.9979 | 0.90688 | 1.502 | 33.3191 | 5.0378 | 8.3438
1057 | Polygon | 411 | Pine Flatwoods | SouthFork_411 | 0.18979 | SouthFork | 5.9979 | 0.90688 | 1.502 | 1.1383 | 0.17212 | 0.28507
1058 | Polygon | 411 | Pine Flatwoods | SouthFork_411 | 2.5524 | SouthFork | 5.9979 | 0.90688 | 1.502 | 15.3092 | 2.3148 | 3.8338
1059 | Polygon | 411 | Pine Flatwoods | SouthFork_411 | 2.6407 | SouthFork | 5.9979 | 0.90688 | 1.502 | 15.8384 | 2.3948 | 3.9663
1060 | Polygon | 411 | Pine Flatwoods | SouthFork_411 | 0.39064 | SouthFork | 5.9979 | 0.90688 | 1.502 | 2.343 | 0.35426 | 0.58674
1061 | Polygon | 411 | Pine Flatwoods | SouthFork_411 | 0.43499 | SouthFork | 5.9979 | 0.90688 | 1.502 | 2.609 | 0.39448 | 0.65335
1062 | Polygon | 411 | Pine Flatwoods | SouthFork_411 | 2.02 | SouthFork | 5.9979 | 0.90688 | 1.502 | 12.1155 | 1.8318 | 3.034
1063 | Polygon | 411 | Pine Flatwoods | SouthFork_411 | 1.2123 | SouthFork | 5.9979 | 0.90688 | 1.502 | 7.2711 | 1.0994 | 1.8209
1064 | Polygon | 411 | Pine Flatwoods | SouthFork_411 | 13.9058 | SouthFork | 5.9979 | 0.90688 | 1.502 | 83.4057 | 12.6109 | 20.8865
1065 | Polygon | 411 | Pine Flatwoods | SouthFork_411 | 7.0164 | SouthFork | 5.9979 | 0.90688 | 1.502 | 42.0839 | 6.3631 | 10.5387
1066 | Polygon | 411 | Pine Flatwoods | SouthFork_411 | 28.3502 | SouthFork | 5.9979 | 0.90688 | 1.502 | 170.042 | 25.7102 | 42.582
1067 | Polygon | 411 | Pine Flatwoods | SouthFork_411 | 2.1772 | SouthFork | 5.9979 | 0.90688 | 1.502 | 13.0585 | 1.9744 | 3.2701
1068 | Polygon | 411 | Pine Flatwoods | SouthFork_411 | 1.2615 | SouthFork | 5.9979 | 0.90688 | 1.502 | 7.5662 | 1.144 | 1.8947
1069 | Polygon | 411 | Pine Flatwoods | SouthFork_411 | 5.649 | SouthFork | 5.9979 | 0.90688 | 1.502 | 33.8819 | 5.1229 | 8.4847
1070 | Polygon | 411 | Pine Flatwoods | SouthFork_411 | 0.8429 | SouthFork | 5.9979 | 0.90688 | 1.502 | 5.0556 | 0.76441 | 1.266
1071 | Polygon | 411 | Pine Flatwoods | SouthFork_411 | 1.7578 | SouthFork | 5.9979 | 0.90688 | 1.502 | 10.5429 | 1.5941 | 2.6402
1072 | Polygon | 411 | Pine Flatwoods | SouthFork_411 | 0.59224 | SouthFork | 5.9979 | 0.90688 | 1.502 | 3.5522 | 0.53709 | 0.88955
1073 | Polygon | 411 | Pine Flatwoods | SouthFork_411 | 0.67027 | SouthFork | 5.9979 | 0.90688 | 1.502 | 4.0202 | 0.60786 | 1.0068
1074 | Polygon | 411 | Pine Flatwoods | SouthFork_411 | 1.6323 | SouthFork | 5.9979 | 0.90688 | 1.502 | 9.7904 | 1.4803 | 2.4517
1075 | Polygon | 411 | Pine Flatwoods | SouthFork_411 | 3.3012 | SouthFork | 5.9979 | 0.90688 | 1.502 | 19.8002 | 2.9938 | 4.9584
1076 | Polygon | 411 | Pine Flatwoods | SouthFork_411 | 0.051215 | SouthFork | 5.9979 | 0.90688 | 1.502 | 0.30718 | 0.046446 | 0.076925
1077 | Polygon | 411 | Pine Flatwoods | SouthFork_411 | 0.80041 | SouthFork | 5.9979 | 0.90688 | 1.502 | 4.8008 | 0.72588 | 1.2022
1078 | Polygon | 411 | Pine Flatwoods | SouthFork_411 | 0.008519 | SouthFork | 5.9979 | 0.90688 | 1.502 | 0.051096 | 0.007726 | 0.012795
1079 | Polygon | 411 | Pine Flatwoods | SouthFork_411 | 0.2404 | SouthFork | 5.9979 | 0.90688 | 1.502 | 1.4419 | 0.21801 | 0.36108
1080 | Polygon | 411 | Pine Flatwoods | SouthFork_411 | 4.5277 | SouthFork | 5.9979 | 0.90688 | 1.502 | 27.1568 | 4.1061 | 6.8006
1081 | Polygon | 411 | Pine Flatwoods | SouthFork_411 | 0.28005 | SouthFork | 5.9979 | 0.90688 | 1.502 | 1.6797 | 0.25397 | 0.42063
1082 | Polygon | 411 | Pine Flatwoods | SouthFork_411 | 0.004626 | SouthFork | 5.9979 | 0.90688 | 1.502 | 0.027748 | 0.004195 | 0.006949
1083 | Polygon | 411 | Pine Flatwoods | SouthFork_411 | 2.8095 | SouthFork | 5.9979 | 0.90688 | 1.502 | 16.8513 | 2.5479 | 4.2199
1084 | Polygon | 420 | Upland Hardwood Forests | SouthFork_420 | 1.0203 | SouthFork | 8.236 | 1.6364 | 1.6034 | 8.403 | 1.6696 | 1.6359
1085 | Polygon | 422 | Brazilian Pepper | SouthFork_422 | 0.20059 | SouthFork | 8.1527 | 1.4365 | 1.6914 | 1.6354 | 0.28815 | 0.33928
1086 | Polygon | 422 | Brazilian Pepper | SouthFork_422 | 1.4438 | SouthFork | 8.1527 | 1.4365 | 1.6914 | 11.7706 | 2.074 | 2.4419
1087 | Polygon | 422 | Brazilian Pepper | SouthFork_422 | 0.12103 | SouthFork | 8.1527 | 1.4365 | 1.6914 | 0.98669 | 0.17386 | 0.2047
1088 | Polygon | 434 | Hardwood - Coniferous Mixed | SouthFork_434 | 0.36691 | SouthFork | 6.0934 | 0.97619 | 1.5124 | 2.2357 | 0.35817 | 0.55489
1089 | Polygon | 434 | Hardwood - Coniferous Mixed | SouthFork_434 | 2.9836 | SouthFork | 6.0934 | 0.97619 | 1.5124 | 18.1803 | 2.9126 | 4.5123
1090 | Polygon | 434 | Hardwood - Coniferous Mixed | SouthFork_434 | 0.060492 | SouthFork | 6.0934 | 0.97619 | 1.5124 | 0.3686 | 0.059052 | 0.091485
1091 | Polygon | 434 | Hardwood - Coniferous Mixed | SouthFork_434 | 0.038826 | SouthFork | 6.0934 | 0.97619 | 1.5124 | 0.23658 | 0.037901 | 0.058718
1092 | Polygon | 434 | Hardwood - Coniferous Mixed | SouthFork_434 | 1.0706 | SouthFork | 6.0934 | 0.97619 | 1.5124 | 6.5234 | 1.0451 | 1.6191
1093 | Polygon | 434 | Hardwood - Coniferous Mixed | SouthFork_434 | 0.070529 | SouthFork | 6.0934 | 0.97619 | 1.5124 | 0.42976 | 0.06885 | 0.10666
1094 | Polygon | 434 | Hardwood - Coniferous Mixed | SouthFork_434 | 0.097408 | SouthFork | 6.0934 | 0.97619 | 1.5124 | 0.59355 | 0.095089 | 0.14732
1095 | Polygon | 441 | Coniferous Plantations | SouthFork_441 | 7.9065 | SouthFork | 6.8242 | 1.2699 | 1.4287 | 53.955 | 10.0402 | 11.2962
1096 | Polygon | 511 | Natural River, Stream, Waterway | SouthFork_511 | 0.19512 | SouthFork | 9.5754 | 1.6562 | 1.9466 | 1.8684 | 0.32317 | 0.37983
1097 | Polygon | 511 | Natural River, Stream, Waterway | SouthFork_511 | 0.029031 | SouthFork | 9.5754 | 1.6562 | 1.9466 | 0.27798 | 0.048081 | 0.056513
1098 | Polygon | 511 | Natural River, Stream, Waterway | SouthFork_511 | 0.68954 | SouthFork | 9.5754 | 1.6562 | 1.9466 | 6.6026 | 1.142 | 1.3423
1099 | Polygon | 511 | Natural River, Stream, Waterway | SouthFork_511 | 0.001248 | SouthFork | 9.5754 | 1.6562 | 1.9466 | 0.011945 | 0.002066 | 0.002428
1100 | Polygon | 511 | Natural River, Stream, Waterway | SouthFork_511 | 0.085943 | SouthFork | 9.5754 | 1.6562 | 1.9466 | 0.82293 | 0.14234 | 0.1673
1101 | Polygon | 511 | Natural River, Stream, Waterway | SouthFork_511 | 0.00562 | SouthFork | 9.5754 | 1.6562 | 1.9466 | 0.053814 | 0.009308 | 0.01094
1102 | Polygon | 511 | Natural River, Stream, Waterway | SouthFork_511 | 0.030832 | SouthFork | 9.5754 | 1.6562 | 1.9466 | 0.29523 | 0.051063 | 0.060018
1103 | Polygon | 511 | Natural River, Stream, Waterway | SouthFork_511 | 0.072255 | SouthFork | 9.5754 | 1.6562 | 1.9466 | 0.69187 | 0.11967 | 0.14065
1104 | Polygon | 511 | Natural River, Stream, Waterway | SouthFork_511 | 0.009804 | SouthFork | 9.5754 | 1.6562 | 1.9466 | 0.093877 | 0.016237 | 0.019085
1105 | Polygon | 512 | Channelized River, Stream, Waterway | SouthFork_512 | 3.2e-05 | SouthFork | 10.9663 | 2.0555 | 1.9709 | 0.000349 | 6.5e-05 | 6.3e-05
1106 | Polygon | 512 | Channelized River, Stream, Waterway | SouthFork_512 | 0.002474 | SouthFork | 10.9663 | 2.0555 | 1.9709 | 0.027135 | 0.005086 | 0.004877
1107 | Polygon | 530 | Reservoirs | SouthFork_530 | 0.018278 | SouthFork | 9.4269 | 1.6341 | 1.8999 | 0.1723 | 0.029867 | 0.034726
1108 | Polygon | 530 | Reservoirs | SouthFork_530 | 0.000886 | SouthFork | 9.4269 | 1.6341 | 1.8999 | 0.008356 | 0.001448 | 0.001684
1109 | Polygon | 541 | Embayments opening directly into the Gulf of Mexico or the Atlantic Ocean | SouthFork_541 | 0.027633 | SouthFork | 6.5454 | 1.0857 | 1.8598 | 0.18087 | 0.030001 | 0.051392
1110 | Polygon | 541 | Embayments opening directly into the Gulf of Mexico or the Atlantic Ocean | SouthFork_541 | 0.005988 | SouthFork | 6.5454 | 1.0857 | 1.8598 | 0.039196 | 0.006502 | 0.011137
1111 | Polygon | 541 | Embayments opening directly into the Gulf of Mexico or the Atlantic Ocean | SouthFork_541 | 0.002467 | SouthFork | 6.5454 | 1.0857 | 1.8598 | 0.016147 | 0.002678 | 0.004588
1112 | Polygon | 612 | Mangrove Swamps | SouthFork_612 | 0.71158 | SouthFork | 5.9335 | 0.96016 | 1.6537 | 4.2222 | 0.68323 | 1.1767
1113 | Polygon | 612 | Mangrove Swamps | SouthFork_612 | 0.002352 | SouthFork | 5.9335 | 0.96016 | 1.6537 | 0.013955 | 0.002258 | 0.003889
1114 | Polygon | 612 | Mangrove Swamps | SouthFork_612 | 0.05162 | SouthFork | 5.9335 | 0.96016 | 1.6537 | 0.30629 | 0.049563 | 0.085362
1115 | Polygon | 617 | Mixed Wetland Hardwoods | SouthFork_617 | 0.005822 | SouthFork | 7.5609 | 1.3901 | 1.5511 | 0.044023 | 0.008094 | 0.009031
1116 | Polygon | 617 | Mixed Wetland Hardwoods | SouthFork_617 | 1.3889 | SouthFork | 7.5609 | 1.3901 | 1.5511 | 10.5013 | 1.9307 | 2.1543
1117 | Polygon | 617 | Mixed Wetland Hardwoods | SouthFork_617 | 0.14526 | SouthFork | 7.5609 | 1.3901 | 1.5511 | 1.0983 | 0.20193 | 0.22531
1118 | Polygon | 617 | Mixed Wetland Hardwoods | SouthFork_617 | 1.1605 | SouthFork | 7.5609 | 1.3901 | 1.5511 | 8.7742 | 1.6132 | 1.8
1119 | Polygon | 617 | Mixed Wetland Hardwoods | SouthFork_617 | 0.19562 | SouthFork | 7.5609 | 1.3901 | 1.5511 | 1.4791 | 0.27193 | 0.30343
1120 | Polygon | 617 | Mixed Wetland Hardwoods | SouthFork_617 | 0.22376 | SouthFork | 7.5609 | 1.3901 | 1.5511 | 1.6918 | 0.31105 | 0.34708
1121 | Polygon | 617 | Mixed Wetland Hardwoods | SouthFork_617 | 1.6329 | SouthFork | 7.5609 | 1.3901 | 1.5511 | 12.3463 | 2.2699 | 2.5328
1122 | Polygon | 617 | Mixed Wetland Hardwoods | SouthFork_617 | 1.4299 | SouthFork | 7.5609 | 1.3901 | 1.5511 | 10.8114 | 1.9877 | 2.2179
1123 | Polygon | 617 | Mixed Wetland Hardwoods | SouthFork_617 | 2.8545 | SouthFork | 7.5609 | 1.3901 | 1.5511 | 21.5824 | 3.968 | 4.4276
1124 | Polygon | 617 | Mixed Wetland Hardwoods | SouthFork_617 | 0.78746 | SouthFork | 7.5609 | 1.3901 | 1.5511 | 5.9539 | 1.0946 | 1.2214
1125 | Polygon | 617 | Mixed Wetland Hardwoods | SouthFork_617 | 0.50278 | SouthFork | 7.5609 | 1.3901 | 1.5511 | 3.8015 | 0.69891 | 0.77986
1126 | Polygon | 617 | Mixed Wetland Hardwoods | SouthFork_617 | 0.23407 | SouthFork | 7.5609 | 1.3901 | 1.5511 | 1.7697 | 0.32537 | 0.36306
1127 | Polygon | 617 | Mixed Wetland Hardwoods | SouthFork_617 | 0.40647 | SouthFork | 7.5609 | 1.3901 | 1.5511 | 3.0733 | 0.56504 | 0.63048
1128 | Polygon | 621 | Cypress | SouthFork_621 | 0.59119 | SouthFork | 9.123 | 1.8551 | 1.5761 | 5.3934 | 1.0967 | 0.93177
1129 | Polygon | 621 | Cypress | SouthFork_621 | 2.3481 | SouthFork | 9.123 | 1.8551 | 1.5761 | 21.4222 | 4.3561 | 3.7009
1130 | Polygon | 625 | Hydric Pine Flatwoods | SouthFork_625 | 3.2226 | SouthFork | 5.48 | 0.94499 | 1.351 | 17.6598 | 3.0453 | 4.3539
1131 | Polygon | 625 | Hydric Pine Flatwoods | SouthFork_625 | 0.006254 | SouthFork | 5.48 | 0.94499 | 1.351 | 0.03427 | 0.00591 | 0.008449
1132 | Polygon | 641 | Freshwater Marshes | SouthFork_641 | 0.019631 | SouthFork | 7.2364 | 1.3226 | 1.4682 | 0.14206 | 0.025965 | 0.028822
1133 | Polygon | 641 | Freshwater Marshes | SouthFork_641 | 2.4997 | SouthFork | 7.2364 | 1.3226 | 1.4682 | 18.0887 | 3.3062 | 3.6699
1134 | Polygon | 641 | Freshwater Marshes | SouthFork_641 | 0.28232 | SouthFork | 7.2364 | 1.3226 | 1.4682 | 2.043 | 0.3734 | 0.41448
1135 | Polygon | 641 | Freshwater Marshes | SouthFork_641 | 0.18443 | SouthFork | 7.2364 | 1.3226 | 1.4682 | 1.3346 | 0.24393 | 0.27077
1136 | Polygon | 641 | Freshwater Marshes | SouthFork_641 | 4.5532 | SouthFork | 7.2364 | 1.3226 | 1.4682 | 32.9487 | 6.0222 | 6.6848
1137 | Polygon | 641 | Freshwater Marshes | SouthFork_641 | 0.023262 | SouthFork | 7.2364 | 1.3226 | 1.4682 | 0.16834 | 0.030767 | 0.034153
1138 | Polygon | 641 | Freshwater Marshes | SouthFork_641 | 0.33997 | SouthFork | 7.2364 | 1.3226 | 1.4682 | 2.4602 | 0.44966 | 0.49913
1139 | Polygon | 641 | Freshwater Marshes | SouthFork_641 | 0.41704 | SouthFork | 7.2364 | 1.3226 | 1.4682 | 3.0179 | 0.55158 | 0.61227
1140 | Polygon | 641 | Freshwater Marshes | SouthFork_641 | 2.3 | SouthFork | 7.2364 | 1.3226 | 1.4682 | 16.6435 | 3.042 | 3.3767
1141 | Polygon | 641 | Freshwater Marshes | SouthFork_641 | 0.22855 | SouthFork | 7.2364 | 1.3226 | 1.4682 | 1.6539 | 0.30229 | 0.33555
1142 | Polygon | 641 | Freshwater Marshes | SouthFork_641 | 0.26394 | SouthFork | 7.2364 | 1.3226 | 1.4682 | 1.91 | 0.34909 | 0.3875
1143 | Polygon | 641 | Freshwater Marshes | SouthFork_641 | 0.000186 | SouthFork | 7.2364 | 1.3226 | 1.4682 | 0.001348 | 0.000246 | 0.000274
1144 | Polygon | 641 | Freshwater Marshes | SouthFork_641 | 0.10631 | SouthFork | 7.2364 | 1.3226 | 1.4682 | 0.76932 | 0.14061 | 0.15608
1145 | Polygon | 641 | Freshwater Marshes | SouthFork_641 | 0.010023 | SouthFork | 7.2364 | 1.3226 | 1.4682 | 0.072531 | 0.013257 | 0.014715
1146 | Polygon | 641 | Freshwater Marshes | SouthFork_641 | 0.038787 | SouthFork | 7.2364 | 1.3226 | 1.4682 | 0.28068 | 0.051301 | 0.056945
1147 | Polygon | 740 | Disturbed Land | SouthFork_740 | 5.7462 | SouthFork | 8.4037 | 1.2918 | 1.7826 | 48.2889 | 7.4229 | 10.2433
1148 | Polygon | 814 | Roads and Highways | SouthFork_814 | 288.178 | SouthFork | 8.2014 | 1.3075 | 1.7503 | 2363.48 | 376.78 | 504.394
1149 | Polygon | 814 | Roads and Highways | SouthFork_814 | 202.505 | SouthFork | 8.2014 | 1.3075 | 1.7503 | 1660.83 | 264.766 | 354.442
1150 | Polygon | 814 | Roads and Highways | SouthFork_814 | 12.8216 | SouthFork | 8.2014 | 1.3075 | 1.7503 | 105.156 | 16.7637 | 22.4415
1151 | Polygon | 814 | Roads and Highways | SouthFork_814 | 3.2159 | SouthFork | 8.2014 | 1.3075 | 1.7503 | 26.3748 | 4.2046 | 5.6287
1152 | Polygon | 814 | Roads and Highways | SouthFork_814 | 4.5141 | SouthFork | 8.2014 | 1.3075 | 1.7503 | 37.0219 | 5.902 | 7.9009
1153 | Polygon | 814 | Roads and Highways | SouthFork_814 | 125.872 | SouthFork | 8.2014 | 1.3075 | 1.7503 | 1032.33 | 164.572 | 220.312
1154 | Polygon | 814 | Roads and Highways | SouthFork_814 | 3.993 | SouthFork | 8.2014 | 1.3075 | 1.7503 | 32.7481 | 5.2206 | 6.9888
[10 empty] | 43773.972 | 7987.5023 | 7822.7798

## Street Sweeping
Reporting Year | Project Number | Project Name | Project Type | TN Reduction (lbs/yr) | TP Reduction (lbs/yr) | Notes
2013 | FDOT-18 | Street Sweeping | Street Sweeping | 1419 | 910
2014 | FDOT-18 | Street Sweeping | Street Sweeping | 1419 | 910
2015 | FDOT-18 | Street Sweeping | Street Sweeping | 1419 | 910
2016 | FDOT-18 | Street Sweeping | Street Sweeping | 1419 | 910

## Wet Detention Calcs
Info submitted for 5-Year Review Update and verified
FDOT-1 FM# 230108-1 (Pond 3) | [6 empty] | FDOT-46 | [5 empty] | 56-01316-P
residence time = | (wet pond volume)/(annual runoff)*365 | [5 empty] | residence time: not provided in permit, therefore used equation: | [5 empty] | (App 150227-5)
| Provided |  | Required |  | Difference |  | residence time = | (PPV)/(annual runoff inputs)*365
wet pond volume: | 0.83 | ac-ft/yr | 0.58 | ac-ft/yr | 0.25 | 31.25 |  | Provided |  | Required |  | Difference
annual runoff: | 2.9221 | ac-ft/yr | 2.3 | ac-ft/yr |  | 38.4% | PPV Pond 1 | 25.09 |  | 1.03 |  |  | from drainage report part 2 pg 69
residence time | 104 | days | 92 | days | 12 |  | PPV Pond 2 | 14.81 |  | 1.95 |  |  | from drainage report part 2 pg 74
TN efficiency | 42% |  | 41.8% |  | 0.2% |  | PPV total: | 39.9 | ac-ft/yr | 2.98 | ac-ft/yr |  | addition of two lines above
TP efficiency | 76.2% |  | 75.3% |  | 0.9% |  | annual runoff: | 22.3751 | ac-ft/yr | 22.3751 | ac-ft/yr |  | from model
[7 empty] | residence time | 651 | days | 49 | days |  | calculated using residence time calc above
FM# 230108-1 (Pond 4) | [6 empty] | TN efficiency | 43.5% |  | 40.2% |  | 3.3%
residence time = | (wet pond volume)/(annual runoff)*365 | [5 empty] | TP efficiency | 90.4% |  | 70.6% |  | 19.8%
| Provided |  | Required |  | Difference
wet pond volume: | 0.98 | ac-ft/yr | 0.79 | ac-ft/yr |  |  | FDOT-47 | [6 empty] | 56-01316-P
annual runoff: | 7.3513 | ac-ft/yr | 7.3513 | ac-ft/yr |  |  | residence time: not provided in permit, therefore used equation: | [6 empty] | (App 150227-5)
residence time | 49 | days | 39 | days |  |  | residence time = | (PPV)/(annual runoff inputs)*365
TN efficiency | 40.2% |  | 39.3% |  | 0.9% |  |  | Provided |  | Required |  | Difference
TP efficiency | 70.6% |  | 69% |  | 1.6% |  | PPV Pond 4: | 36.86 | ac-ft/yr | 2.68 | ac-ft/yr |  | from drainage report part 2 pg 79
[7 empty] | annual runoff: | 17.7494 | ac-ft/yr | 17.7494 | ac-ft/yr |  | from model
FDOT-09 SPN 99004-1585 (Lake 3) | [6 empty] | residence time | 758 | days | 55 | days |  | calculated using residence time calc above
residence time = | (wet pond volume)/(annual runoff)*365 | [5 empty] | TN efficiency | 43.5% |  | 40.5% |  | 3%
| Provided |  | Required |  | Difference |  | TP efficiency | 91.7% |  | 71.5% |  | 20.2%
wet pond volume: | 1.52 | ac-ft/yr | 1.52 | ac-ft/yr
annual runoff: | 18.1691 | ac-ft/yr | 18.1691 | ac-ft/yr |  |  | FDOT-48 | [6 empty] | 56-01316-P
residence time | 31 | days | 31 | days |  |  | residence time: not provided in permit, therefore used equation: | [6 empty] | (App 150227-5)
TN efficiency | 38.3% |  | 38.3% |  | 0% |  | residence time = | (PPV)/(annual runoff inputs)*365
TP efficiency | 67.3% |  | 67.3% |  | 0% |  |  | Provided |  | Required |  | Difference
[7 empty] | PPV Pond 5: | 13.59 | ac-ft/yr | 2.4 | ac-ft/yr |  | from draiange report part 2 pg 84
FDOT-10 FM# 228819-1 (Basins A and B) | [6 empty] | annual runoff: | 16.3174 | ac-ft/yr | 16.3174 | ac-ft/yr |  | from model
| Provided |  | Required |  | Difference |  | residence time | 304 | days | 54 | days |  | calculated using residence time calc above
residence time | 30.4 | days | 21 | days |  |  | TN efficiency | 43.1% |  | 40.5% |  | 2.6%
TN efficiency | 38.2% |  | 36.2% |  | 2% |  | TP efficiency | 84.4% |  | 71.4% |  | 13%
TP efficiency | 67.2% |  | 64.6% |  | 2.6%
[7 empty] | FDOT-49 | [5 empty] | 43-02393-P
FDOT-16 FM# 230288-2 | [7 empty] | Provided |  | Required |  | Difference | (App 130125-1)
residence time = | (wet pond volume)/(annual runoff)*365 | [5 empty] | residence time | 168.14 | days | 14 | days |  | required found on pg 8 and provided on pg 22 of drainage report
| Provided |  | Required |  | Difference |  | TN efficiency | 42.6% |  | 33.3% |  | 9.3%
wet pond volume: | 39.2 | ac-ft/yr | 39.2 | ac-ft/yr |  |  | TP efficiency | 79.8% |  | 61.8% |  | 18%
annual runoff: | 82.8344 | ac-ft/yr | 82.8344 | ac-ft/yr
residence time | 173 | days | 173 | days |  |  | FDOT-50 | [5 empty] | 43-02393-P
TN efficiency | 42.7% |  | 42.7% |  | 0% |  |  | Provided |  | Required |  | Difference | (App 130125-1)
TP efficiency | 80.1% |  | 80.1% |  | 0% |  | residence time | 114.61 | days | 14 | days |  | required found on pg 8 and provided on pg 23 of drainage report
[7 empty] | TN efficiency | 42.1% |  | 33.3% |  | 8.8%
FDOT-17 FM# 419890-1 | [6 empty] | TP efficiency | 76.9% |  | 61.8% |  | 15.1%
residence time = | (wet pond volume)/(annual runoff)*365
| Provided |  | Required |  | Difference |  | FDOT-52 | [5 empty] | 43-00785-S
wet pond volume: | 14.56 | ac-ft/yr | 9.76 | ac-ft/yr |  |  |  | Provided |  | Required |  | Difference | (App 140110-18)
annual runoff: | 64.3805 | ac-ft/yr | 64.3805 | ac-ft/yr |  |  | residence time | 62.72 | days | 14 | days |  | provided found on pg 54 of drainage report; required assumed 14 per Martin Co requirements
residence time | 83 | days | 55 | days |  |  | TN efficiency | 40.9% |  | 33.3% |  | 7.6%
TN efficiency | 41.6% |  | 40.5% |  | 1.1% |  | TP efficiency | 72.4% |  | 61.8% |  | 10.6%
TP efficiency | 74.5% |  | 71.5% |  | 3%
[7 empty] | FDOT-53 | [5 empty] | 43-00785-S
FDOT-21 FM# 230978-1 (Pond West) | [7 empty] | Provided |  | Required |  | Difference | (App 140110-18)
residence time = | (wet pond volume)/(annual runoff)*365 | [5 empty] | residence time | 45.08 | days | 14 | days |  | provided found on pg 57 of drainage report; required assumed 14 per Martin Co requirements
| Provided |  | Required |  | Difference |  | TN efficiency | 39.88% |  | 33.32% |  | 6.551%
wet pond volume: | 7.1 | ac-ft/yr | 6.74 | ac-ft/yr |  |  | TP efficiency | 70.04% |  | 61.76% |  | 8.28%
annual runoff: | 49.6054 | ac-ft/yr | 49.6054 | ac-ft/yr
residence time | 52 | days | 50 | days |  |  | FDOT-54 | [5 empty] | 43-00785-S
TN efficiency | 40.4% |  | 40.2% |  | 0.2% |  |  | Provided |  | Required |  | Difference | (App 140110-18)
TP efficiency | 71.1% |  | 70.8% |  | 0.3% |  | residence time | 69.16 | days | 14 | days |  | provided found on pg 60 of drainage report; required assumed 14 per Martin Co requirements
[7 empty] | TN efficiency | 41.14% |  | 33.32% |  | 7.82%
FDOT-22 SR 615 Midway Road to Edwards Road (Basin B-1) | [6 empty] | TP efficiency | 73.17% |  | 61.76% |  | 11.41%
residence time = | (wet pond volume)/(annual runoff)*365
| Provided |  | Required |  | Difference |  | FDOT-55 | [5 empty] | 43-00785-S
wet pond volume: | 1.2 | ac-ft/yr | 1.2 | ac-ft/yr |  |  |  | Provided |  | Required |  | Difference | (App 140110-18)
annual runoff: | 10.7891 | ac-ft/yr | 10.7891 | ac-ft/yr |  |  | residence time | 80.28 | days | 14 | days |  | provided found on pg 78 of drainage report; required assumed 14 per Martin Co requirements
residence time | 41 | days | 41 | days |  |  | TN efficiency | 41.5% |  | 33.3% |  | 8.2%
TN efficiency | 39.5% |  | 39.5% |  | 0% |  | TP efficiency | 74.3% |  | 61.8% |  | 12.5%
TP efficiency | 69.4% |  | 69.4% |  | 0%
[7 empty] | FDOT-56 | [5 empty] | 43-00785-S
FDOT-23 SR 615 Midway Road to Edwards Road (Basin E) | [7 empty] | Provided |  | Required |  | Difference | (App 140110-18)
residence time = | (wet pond volume)/(annual runoff)*365 | [5 empty] | residence time | 115.04 | days | 14 | days |  | provided found on pg 93 of drainage report; required assumed 14 per Martin Co requirements
| Provided |  | Required |  | Difference |  | TN efficiency | 42.1% |  | 33.3% |  | 8.8%
wet pond volume: | 2.02 | ac-ft/yr | 1.27 | ac-ft/yr |  |  | TP efficiency | 77% |  | 61.8% |  | 15.2%
annual runoff: | 11.0051 | ac-ft/yr | 11.0051 | ac-ft/yr
residence time | 67 | days | 42 | days |  |  | FDOT-60 FM# 422641-2 | [5 empty] | 43-00785-S
TN efficiency | 41.1% |  | 39.6% |  | 1.5% |  | residence time = | (wet pond volume)/(annual runoff)*365 |  |  |  |  | (App 140110-18)
TP efficiency | 72.9% |  | 69.5% |  | 3.4% |  |  | Provided |  | Required |  | Difference
[7 empty] | wet pond volume: | 11.78 | ac-ft/yr | 10.78 | ac-ft/yr |  | from permit page 17
FDOT-27 FM# 228852-1 SR 76 Drainage Improvements at Cabana Point | [6 empty] | annual runoff: | 75.8983 | ac-ft/yr | 75.8983 | ac-ft/yr |  | from model
residence time = | (wet pond volume)/(annual runoff) | [5 empty] | residence time | 57 | days | 52 | days |  | calculated using residence time calc above
wet pond | 0.54 | ac-ft |  |  |  |  | TN efficiency | 40.6% |  | 40.4% |  | 0.2%
runoff | 10.0932 | ac-ft |  |  |  |  | TP efficiency | 71.7% |  | 71.1% |  | 0.6%
residence time | 19.5281
TN efficiency | 35.7%
TP efficiency | 64.1% | [5 empty] | FDOT-61 FM# 230256-6 | [5 empty] | 56-01432-P
[7 empty] | residence time: not provided in permit, therefore used equation: | [5 empty] | (App 160421-9)
[7 empty] | residence time = | (PPV)/(annual runoff inputs)*365
[8 empty] | Provided |  | Required |  | Difference
[7 empty] | Wet Pond 1 | 2.81 |  | 2.77 |  |  | from permit page 12
[7 empty] | Wet Pond 2 | 2.95 |  | 2.89
[7 empty] | Wet Pond total: | 5.76 | ac-ft/yr | 5.66 | ac-ft/yr
[7 empty] | annual runoff: | 59.8204 | ac-ft/yr | 59.8204 | ac-ft/yr |  | from model
[7 empty] | residence time | 35.1452 | days | 34.535 | days |  | calculated using residence time calc above
[7 empty] | TN efficiency | 38.9% |  | 38.8% |  | 0.1%
[7 empty] | TP efficiency | 68.2% |  | 68.1% |  | 0.1%
[7 empty] | FDOT-62 FM# 230256-7 | [5 empty] | 56-01432-P
[7 empty] | residence time = | (wet pond volume)/(annual runoff)*365 |  |  |  |  | (App 160421-9)
[8 empty] | Provided |  | Required |  | Difference
[7 empty] | wet pond volume: | 5.76 | ac-ft/yr | 5.66 | ac-ft/yr |  | from permit page 12
[7 empty] | annual runoff: | 43.8502 | ac-ft/yr | 43.8502 | ac-ft/yr |  | from model
[7 empty] | residence time | 48 | days | 47 | days |  | calculated using residence time calc above
[7 empty] | TN efficiency | 40.1% |  | 40% |  | 0.1%
[7 empty] | TP efficiency | 70.5% |  | 70.3% |  | 0.2%

## Retention Calcs
FM# 228758-1
retention | 1.69 | inches
efficiency | 90.73%
FM# 228819-1 (Basin D)
retention | 0.52 | inches
efficiency | 53.27%
FM# 228819-1 (Basin E)
retention | 0.67 | inches
efficiency | 61.32%
FM# 228821-1 (West 1 A)
retention | 2.5 | inches
efficiency | 100%
FM# 228821-1 (East)
retention | 2.5 | inches
efficiency | 100%
FM# 405167-1
retention | 2.5 | inches
efficiency | 100%
FM# 230297-1 SR A1A Roadway Improvements (S-335D)
| Provided |  | Required |  | Difference
retention | 0.4 | inches | 0.17 | inches | 0.23 | inches
efficiency | 44.93% |  | 17.74% |  | 27.19%
SR 713 (King's Hwy) Turn Lanes
| Provided |  | Required |  | Difference
retention | 5.3 | inches | 3.7 | inches | 1.6 | inches
efficiency | 100% |  | 100% |  | 0%
Johnson Honda of Stuart Turn Lane (Basin A & B)
| Provided |  | Required |  | Difference
retention | 6.9 | inches | 1 | inches | 5.9 | inches
efficiency | 100% |  | 74.05% |  | 25.95%
FM# 228852-1 Osprey Ridge Pud-SR 76 Improvements
| Provided |  | Required |  | Difference
retention | 3 | inches | 1.5 | inches | 1.5 | inches
efficiency | 100% |  | 86.94% |  | 13.06%
FM# 228852-1 SR 76 Improvements - Kanner Professional Center
| Provided |  | Required |  | Difference
retention | 3 | inches | 1.5 | inches | 1.5 | inches
efficiency | 100% |  | 86.94% |  | 13.06%

## 230108-1 Pond 3
PROJ_NAME | LAND_COVER | SLRWPP_WSH | HYDGRP | TP_ADD | RAIN_IN | BASEFLW_FT | TN_EMC | TP_EMC | ROC | SUM_ACRES | Runoff Ac-ft | TN lbs/yr | TP lbs/yr
FM# 230108-1 (Pond 3) | 1400 | NORTH FORK | B/D | 0.22 | 50.8 | 0 | 0.709 | 0.117 | 0.431 | 0.33415 | 0.60969 | 1.2 | 0.3
FM# 230108-1 (Pond 3) | 1400 | NORTH FORK | C/D | 0.22 | 50.8 | 0 | 0.709 | 0.117 | 0.431 | 0.15598 | 0.2846 | 0.5 | 0.1
FM# 230108-1 (Pond 3) | 2110 | NORTH FORK | B/D | 0.22 | 50.8 | 0 | 2.014 | 0.287 | 0.315 | 0.0029274 | 0.0039037 | 0 | 0
FM# 230108-1 (Pond 3) | 2110 | NORTH FORK | C/D | 0.22 | 50.8 | 0 | 2.014 | 0.287 | 0.315 | 1.5178 | 2.0239 | 11.1 | 1.9
[10 empty] | 2.0108 | 2.9221 | 12.8 | 2.3

## 230108-1 Pond 4
PROJ_NAME | LAND_COVER | SLRWPP_WSH | HYDGRP | TP_ADD | RAIN_IN | BASEFLW_FT | TN_EMC | TP_EMC | ROC | SUM_ACRES | Runoff Ac-ft | TN lbs/yr | TP lbs/yr
FM# 230108-1 (Pond 4) | 1320 | NORTH FORK | C/D | 0.22 | 50.8 | 0 | 1.395 | 0.339 | 0.393 | 0.014755 | 0.024549 | 0.1 | 0
FM# 230108-1 (Pond 4) | 1400 | NORTH FORK | B/D | 0.22 | 50.8 | 0 | 0.709 | 0.117 | 0.431 | 1.2087 | 2.2053 | 4.3 | 1
FM# 230108-1 (Pond 4) | 1400 | NORTH FORK | C/D | 0.22 | 50.8 | 0 | 0.709 | 0.117 | 0.431 | 1.9849 | 3.6216 | 7 | 1.6
FM# 230108-1 (Pond 4) | 8300 | NORTH FORK | C/D | 0.22 | 50.8 | 0 | 0.721 | 0.17 | 0.431 | 0.82204 | 1.4999 | 2.9 | 0.9
[10 empty] | 4.0304 | 7.3513 | 14.3 | 3.5

## 230262-4
FID | Shape | FID_FDOT_P | Proj_Nmbr | Acres | Proj_Name | FID_Load_E | FLUCS_LEV3 | LU_Desc | Acres_1 | PO_Name | TN_Load | TP_Load | TN_AvgPerA | TP_AvgPerA
160 | Polygon | 21 | FDOT-03 | 102.048 | FM# 230262-4 | 3174 | 211 | Improved Pastures | 4.2441 | C24_211 | 36.4991 | 8.0638 | 8.6 | 1.9
161 | Polygon | 21 | FDOT-03 | 102.048 | FM# 230262-4 | 3387 | 213 | Woodland Pastures | 0.62029 | C24_213 | 5.1484 | 1.1165 | 8.3 | 1.8
162 | Polygon | 21 | FDOT-03 | 102.048 | FM# 230262-4 | 3535 | 221 | Citrus Groves | 5.1682 | C24_221 | 39.278 | 7.7522 | 7.6 | 1.5
163 | Polygon | 21 | FDOT-03 | 102.048 | FM# 230262-4 | 3654 | 512 | Channelized River, Stream, Waterway | 4.5229 | C24_512 | 40.2542 | 7.689 | 8.9 | 1.7
164 | Polygon | 21 | FDOT-03 | 102.048 | FM# 230262-4 | 3660 | 512 | Channelized River, Stream, Waterway | 0.19878 | C24_512 | 1.7691 | 0.33792 | 8.9 | 1.7
165 | Polygon | 21 | FDOT-03 | 102.048 | FM# 230262-4 | 4928 | 814 | Roads and Highways | 0.031287 | C24_814 | 0.30035 | 0.050059 | 9.6 | 1.6
166 | Polygon | 21 | FDOT-03 | 102.048 | FM# 230262-4 | 4929 | 814 | Roads and Highways | 7.488 | C24_814 | 71.8849 | 11.9808 | 9.6 | 1.6
167 | Polygon | 21 | FDOT-03 | 102.048 | FM# 230262-4 | 14858 | 118 | Rural Residential | 1.126 | TenMile_118 | 9.3458 | 1.8016 | 8.3 | 1.6
168 | Polygon | 21 | FDOT-03 | 102.048 | FM# 230262-4 | 14948 | 211 | Improved Pastures | 0.13732 | TenMile_211 | 1.0848 | 0.23344 | 7.9 | 1.7
169 | Polygon | 21 | FDOT-03 | 102.048 | FM# 230262-4 | 14949 | 211 | Improved Pastures | 0.009087 | TenMile_211 | 0.071789 | 0.015448 | 7.9 | 1.7
170 | Polygon | 21 | FDOT-03 | 102.048 | FM# 230262-4 | 14950 | 211 | Improved Pastures | 0.38808 | TenMile_211 | 3.0658 | 0.65973 | 7.9 | 1.7
171 | Polygon | 21 | FDOT-03 | 102.048 | FM# 230262-4 | 15016 | 221 | Citrus Groves | 5.507 | TenMile_221 | 36.8971 | 7.1591 | 6.7 | 1.3
172 | Polygon | 21 | FDOT-03 | 102.048 | FM# 230262-4 | 15063 | 224 | Abandoned Groves | 3.8024 | TenMile_224 | 20.1528 | 4.1827 | 5.3 | 1.1
173 | Polygon | 21 | FDOT-03 | 102.048 | FM# 230262-4 | 15066 | 224 | Abandoned Groves | 0.89718 | TenMile_224 | 4.755 | 0.98689 | 5.3 | 1.1
174 | Polygon | 21 | FDOT-03 | 102.048 | FM# 230262-4 | 15134 | 261 | Fallow Crop Land | 6.7947 | TenMile_261 | 40.0886 | 8.1536 | 5.9 | 1.2
175 | Polygon | 21 | FDOT-03 | 102.048 | FM# 230262-4 | 15153 | 310 | Herbaceous (Dry Prairie) | 0.13637 | TenMile_310 | 0.96826 | 0.19092 | 7.1 | 1.4
176 | Polygon | 21 | FDOT-03 | 102.048 | FM# 230262-4 | 15199 | 427 | Live Oak | 0.11164 | TenMile_427 | 0.6587 | 0.13397 | 5.9 | 1.2
177 | Polygon | 21 | FDOT-03 | 102.048 | FM# 230262-4 | 15389 | 814 | Roads and Highways | 60.8642 | TenMile_814 | 456.4813 | 91.2963 | 7.5 | 1.5
[9 empty] | 102.0475 |  | 768.7041 | 151.804

## 230262-5
PROJ_NAME | LAND_COVER | SLRWPP_WSH | HYDGRP | TP_ADD | RAIN_IN | BASEFLW_FT | TN_EMC | TP_EMC | ROC | SUM_ACRES | Runoff Ac-ft | TN lbs/yr | TP lbs/yr
FM# 230262-5 | 1110 | NORTH FORK | C/D | 0.22 | 50.8 | 0 | 0.968 | 0.125 | 0.288 | 1.6238 | 1.9797 | 5.2 | 1
FM# 230262-5 | 1400 | NORTH FORK | C/D | 0.22 | 50.8 | 0 | 0.709 | 0.117 | 0.431 | 5.2099 | 9.5059 | 18.3 | 4.2
FM# 230262-5 | 2130 | NORTH FORK | C/D | 0.22 | 50.8 | 0 | 1.022 | 0.196 | 0.262 | 1.0417 | 1.1554 | 3.2 | 0.8
FM# 230262-5 | 2140 | NORTH FORK |  | 0.22 | 50.8 | 0 | 1.744 | 0.58 | 0.367 | 0.0001347 | 0.00020927 | 0 | 0
FM# 230262-5 | 2140 | NORTH FORK | C/D | 0.22 | 50.8 | 0 | 1.744 | 0.58 | 0.367 | 0.012863 | 0.019984 | 0.1 | 0
FM# 230262-5 | 2210 | NORTH FORK |  | 0.22 | 50.8 | 0 | 1.347 | 0.274 | 0.315 | 0.15779 | 0.21041 | 0.8 | 0.2
FM# 230262-5 | 2210 | NORTH FORK | A | 0.22 | 50.8 | 0 | 1.347 | 0.274 | 0.315 | 0.020589 | 0.027456 | 0.1 | 0
FM# 230262-5 | 2210 | NORTH FORK | C/D | 0.22 | 50.8 | 0 | 1.347 | 0.274 | 0.315 | 89.345 | 119.1416 | 436.7 | 108.5
FM# 230262-5 | 2500 | NORTH FORK | C/D | 0.22 | 50.8 | 0 | 1.677 | 0.489 | 0.289 | 0.028104 | 0.034383 | 0.2 | 0.1
FM# 230262-5 | 3100 | NORTH FORK | C/D | 0.22 | 50.8 | 0 | 0.691 | 0.036 | 0.262 | 4.9876 | 5.5319 | 10.4 | 1.6
FM# 230262-5 | 3200 | NORTH FORK | C/D | 0.22 | 50.8 | 0 | 0.691 | 0.036 | 0.262 | 2.6071 | 2.8916 | 5.4 | 0.9
FM# 230262-5 | 4140 | NORTH FORK | C/D | 0.22 | 50.8 | 0 | 0.691 | 0.036 | 0.262 | 1.8363 | 2.0367 | 3.8 | 0.6
FM# 230262-5 | 4220 | NORTH FORK | C/D | 0.22 | 50.8 | 0 | 0.691 | 0.036 | 0.262 | 0.54807 | 0.60788 | 1.1 | 0.2
FM# 230262-5 | 5120 | NORTH FORK |  | 0.22 | 50.8 | 0 | 0.505 | 0.068 | 0.053 | 0.64447 | 0.1446 | 0.2 | 0.2
FM# 230262-5 | 5120 | NORTH FORK | A | 0.22 | 50.8 | 0 | 0.505 | 0.068 | 0.053 | 0.0047942 | 0.0010757 | 0 | 0
FM# 230262-5 | 5120 | NORTH FORK | C/D | 0.22 | 50.8 | 0 | 0.505 | 0.068 | 0.053 | 0.072123 | 0.016182 | 0 | 0
FM# 230262-5 | 6170 | NORTH FORK | C/D | 0.22 | 50.8 | 0 | 0.607 | 0.033 | 0.026 | 0.02828 | 0.0031126 | 0 | 0
FM# 230262-5 | 8140 | NORTH FORK | C/D | 0.22 | 50.8 | 0 | 0.986 | 0.143 | 0.446 | 5.8897 | 11.1202 | 29.8 | 5.6
FM# 230262-5 | 2140 | C-24 |  | 0.63 | 53.6 | 0.66 | 1.744 | 0.58 | 0.367 | 0.0057297 | 0.013174 | 0.1 | 0
FM# 230262-5 | 2140 | C-24 | C/D | 0.63 | 53.6 | 0.66 | 1.744 | 0.58 | 0.367 | 3.8174 | 8.7773 | 41.7 | 16.3
FM# 230262-5 | 2210 | C-24 |  | 0.63 | 53.6 | 0.66 | 1.347 | 0.274 | 0.315 | 0.055401 | 0.11451 | 0.4 | 0.1
FM# 230262-5 | 2210 | C-24 | C/D | 0.63 | 53.6 | 0.66 | 1.347 | 0.274 | 0.315 | 5.5985 | 11.572 | 42.4 | 12.2
FM# 230262-5 | 5120 | C-24 |  | 0.63 | 53.6 | 0.66 | 0.505 | 0.068 | 0.053 | 0.15774 | 0.14145 | 0.2 | 0.1
[10 empty] | 123.6931 | 175.0466 | 600.1 | 152.6

## 230262-3
PROJ_NAME | LAND_COVER | SLRWPP_WSH | HYDGRP | TP_ADD | RAIN_IN | BASEFLW_FT | TN_EMC | TP_EMC | ROC | SUM_ACRES | Runoff Ac-ft | TN lbs/yr | TP lbs/yr
FM# 230262-3 | 2110 | C-24 | A | 0.63 | 53.6 | 0.66 | 2.014 | 0.287 | 0.315 | 0.32027 | 0.662 | 3.6 | 0.7
FM# 230262-3 | 2110 | C-24 | A/D | 0.63 | 53.6 | 0.66 | 2.014 | 0.287 | 0.315 | 6.584 | 13.6092 | 74.6 | 14.8
FM# 230262-3 | 2110 | C-24 | C/D | 0.63 | 53.6 | 0.66 | 2.014 | 0.287 | 0.315 | 105.3248 | 217.7064 | 1193.1 | 236.4
FM# 230262-3 | 2110 | C-24 | D | 0.63 | 53.6 | 0.66 | 2.014 | 0.287 | 0.315 | 5.4185 | 11.2001 | 61.4 | 12.2
FM# 230262-3 | 2120 | C-24 | A/D | 0.63 | 53.6 | 0.66 | 1.022 | 0.196 | 0.262 | 7.2816 | 13.3272 | 37.1 | 11.7
FM# 230262-3 | 2120 | C-24 | C/D | 0.63 | 53.6 | 0.66 | 1.022 | 0.196 | 0.262 | 31.9683 | 58.5104 | 162.7 | 51.3
FM# 230262-3 | 2120 | C-24 | D | 0.63 | 53.6 | 0.66 | 1.022 | 0.196 | 0.262 | 1.4288 | 2.6151 | 7.3 | 2.3
FM# 230262-3 | 2130 | C-24 | A | 0.63 | 53.6 | 0.66 | 1.022 | 0.196 | 0.262 | 2.1531 | 3.9407 | 11 | 3.5
FM# 230262-3 | 2130 | C-24 | C/D | 0.63 | 53.6 | 0.66 | 1.022 | 0.196 | 0.262 | 15.1502 | 27.7289 | 77.1 | 24.3
FM# 230262-3 | 2130 | C-24 | D | 0.63 | 53.6 | 0.66 | 1.022 | 0.196 | 0.262 | 0.035745 | 0.065423 | 0.2 | 0.1
FM# 230262-3 | 2210 | C-24 | C/D | 0.63 | 53.6 | 0.66 | 1.347 | 0.274 | 0.315 | 4.9586 | 10.2494 | 37.6 | 10.8
FM# 230262-3 | 6172 | C-24 | A/D | 0.63 | 53.6 | 0.66 | 0.607 | 0.033 | 0.026 | 0.31513 | 0.24458 | 0.4 | 0.2
FM# 230262-3 | 6172 | C-24 | C/D | 0.63 | 53.6 | 0.66 | 0.607 | 0.033 | 0.026 | 1.8586 | 1.4425 | 2.4 | 1.3
FM# 230262-3 | 6172 | C-24 | D | 0.63 | 53.6 | 0.66 | 0.607 | 0.033 | 0.026 | 0.0040259 | 0.0031247 | 0 | 0
FM# 230262-3 | 6410 | C-24 | A | 0.63 | 53.6 | 0.66 | 0.607 | 0.033 | 0.026 | 0.88916 | 0.69011 | 1.1 | 0.6
FM# 230262-3 | 6410 | C-24 | C/D | 0.63 | 53.6 | 0.66 | 0.607 | 0.033 | 0.026 | 9.9358 | 7.7115 | 12.7 | 7
FM# 230262-3 | 6430 | C-24 | A/D | 0.63 | 53.6 | 0.66 | 0.607 | 0.033 | 0.026 | 1.2252 | 0.95092 | 1.6 | 0.9
FM# 230262-3 | 6430 | C-24 | C/D | 0.63 | 53.6 | 0.66 | 0.607 | 0.033 | 0.026 | 0.16986 | 0.13183 | 0.2 | 0.1
FM# 230262-3 | 6430 | C-24 | D | 0.63 | 53.6 | 0.66 | 0.607 | 0.033 | 0.026 | 0.067279 | 0.052218 | 0.1 | 0
[10 empty] | 195.089 | 370.8418 | 1684.2 | 378.2

## 230262-2
PROJ_NAME | LAND_COVER | SLRWPP_WSH | HYDGRP | TP_ADD | RAIN_IN | BASEFLW_FT | TN_EMC | TP_EMC | ROC | SUM_ACRES | Runoff Ac-ft | TN lbs/yr | TP lbs/yr
FM# 230262-2 | 1210 | C-23 | A | 0.8 | 49.9 | 0 | 1.245 | 0.213 | 0.288 | 1.0234 | 1.2256 | 4.2 | 1.5
FM# 230262-2 | 2110 | C-23 | A | 0.8 | 49.9 | 0 | 2.014 | 0.287 | 0.315 | 0.041251 | 0.054033 | 0.3 | 0.1
FM# 230262-2 | 2110 | C-23 | A/D | 0.8 | 49.9 | 0 | 2.014 | 0.287 | 0.315 | 41.2115 | 53.982 | 295.8 | 75.1
FM# 230262-2 | 2110 | C-23 | C/D | 0.8 | 49.9 | 0 | 2.014 | 0.287 | 0.315 | 13.1493 | 17.2239 | 94.4 | 24
FM# 230262-2 | 2110 | C-23 | D | 0.8 | 49.9 | 0 | 2.014 | 0.287 | 0.315 | 26.3419 | 34.5045 | 189.1 | 48
FM# 230262-2 | 2120 | C-23 | A | 0.8 | 49.9 | 0 | 1.022 | 0.196 | 0.262 | 0.061193 | 0.066669 | 0.2 | 0.1
FM# 230262-2 | 2120 | C-23 | A/D | 0.8 | 49.9 | 0 | 1.022 | 0.196 | 0.262 | 11.718 | 12.7666 | 35.5 | 16.2
FM# 230262-2 | 2120 | C-23 | C/D | 0.8 | 49.9 | 0 | 1.022 | 0.196 | 0.262 | 2.4273 | 2.6445 | 7.4 | 3.4
FM# 230262-2 | 2120 | C-23 | D | 0.8 | 49.9 | 0 | 1.022 | 0.196 | 0.262 | 4.1082 | 4.4758 | 12.4 | 5.7
FM# 230262-2 | 2130 | C-23 | A | 0.8 | 49.9 | 0 | 1.022 | 0.196 | 0.262 | 0.13185 | 0.14365 | 0.4 | 0.2
FM# 230262-2 | 2130 | C-23 | A/D | 0.8 | 49.9 | 0 | 1.022 | 0.196 | 0.262 | 12.5514 | 13.6745 | 38 | 17.3
FM# 230262-2 | 2130 | C-23 | C/D | 0.8 | 49.9 | 0 | 1.022 | 0.196 | 0.262 | 41.1903 | 44.8762 | 124.8 | 56.9
FM# 230262-2 | 2130 | C-23 | D | 0.8 | 49.9 | 0 | 1.022 | 0.196 | 0.262 | 0.068416 | 0.074538 | 0.2 | 0.1
FM# 230262-2 | 2520 | C-23 | A | 0.8 | 49.9 | 0 | 2.014 | 0.287 | 0.315 | 12.3046 | 16.1174 | 88.3 | 22.4
FM# 230262-2 | 2520 | C-23 | A/D | 0.8 | 49.9 | 0 | 2.014 | 0.287 | 0.315 | 3.4142 | 4.4722 | 24.5 | 6.2
FM# 230262-2 | 2520 | C-23 | C/D | 0.8 | 49.9 | 0 | 2.014 | 0.287 | 0.315 | 0.86898 | 1.1383 | 6.2 | 1.6
FM# 230262-2 | 6170 | C-23 | A/D | 0.8 | 49.9 | 0 | 0.607 | 0.033 | 0.026 | 9.7171 | 1.0506 | 1.7 | 7.9
FM# 230262-2 | 6172 | C-23 | C/D | 0.8 | 49.9 | 0 | 0.607 | 0.033 | 0.026 | 0.045426 | 0.0049113 | 0 | 0
FM# 230262-2 | 6172 | C-23 | D | 0.8 | 49.9 | 0 | 0.607 | 0.033 | 0.026 | 0.0036539 | 0.00039504 | 0 | 0
FM# 230262-2 | 6216 | C-23 | C/D | 0.8 | 49.9 | 0 | 0.607 | 0.033 | 0.026 | 1.0453 | 0.11302 | 0.2 | 0.8
FM# 230262-2 | 6300 | C-23 | C/D | 0.8 | 49.9 | 0 | 0.607 | 0.033 | 0.026 | 1.795 | 0.19407 | 0.3 | 1.5
FM# 230262-2 | 6410 | C-23 | A/D | 0.8 | 49.9 | 0 | 0.607 | 0.033 | 0.026 | 0.0012449 | 0.00013459 | 0 | 0
FM# 230262-2 | 6410 | C-23 | C/D | 0.8 | 49.9 | 0 | 0.607 | 0.033 | 0.026 | 13.8835 | 1.501 | 2.5 | 11.2
FM# 230262-2 | 6410 | C-23 | D | 0.8 | 49.9 | 0 | 0.607 | 0.033 | 0.026 | 0.21771 | 0.023539 | 0 | 0.2
FM# 230262-2 | 6430 | C-23 | A/D | 0.8 | 49.9 | 0 | 0.607 | 0.033 | 0.026 | 8.4889 | 0.91779 | 1.5 | 6.9
FM# 230262-2 | 6430 | C-23 | C/D | 0.8 | 49.9 | 0 | 0.607 | 0.033 | 0.026 | 8.8847 | 0.96058 | 1.6 | 7.2
FM# 230262-2 | 6430 | C-23 | D | 0.8 | 49.9 | 0 | 0.607 | 0.033 | 0.026 | 2.2561 | 0.24393 | 0.4 | 1.8
FM# 230262-2 | 8360 | C-23 | A | 0.8 | 49.9 | 0 | 1.443 | 0.225 | 0.431 | 0.0045242 | 0.0081084 | 0 | 0
FM# 230262-2 | 2110 | C-24 | A/D | 0.63 | 53.6 | 0.66 | 2.014 | 0.287 | 0.315 | 3.4314 | 7.0927 | 38.9 | 7.7
FM# 230262-2 | 2110 | C-24 | C/D | 0.63 | 53.6 | 0.66 | 2.014 | 0.287 | 0.315 | 2.0974 | 4.3353 | 23.8 | 4.7
FM# 230262-2 | 2110 | C-24 | D | 0.63 | 53.6 | 0.66 | 2.014 | 0.287 | 0.315 | 4.4804 | 9.261 | 50.8 | 10.1
FM# 230262-2 | 2120 | C-24 | A/D | 0.63 | 53.6 | 0.66 | 1.022 | 0.196 | 0.262 | 3.6212 | 6.6278 | 18.4 | 5.8
FM# 230262-2 | 2120 | C-24 | D | 0.63 | 53.6 | 0.66 | 1.022 | 0.196 | 0.262 | 0.042718 | 0.078185 | 0.2 | 0.1
FM# 230262-2 | 2130 | C-24 | A/D | 0.63 | 53.6 | 0.66 | 1.022 | 0.196 | 0.262 | 2.5002 | 4.576 | 12.7 | 4
FM# 230262-2 | 2130 | C-24 | C/D | 0.63 | 53.6 | 0.66 | 1.022 | 0.196 | 0.262 | 0.030134 | 0.055154 | 0.2 | 0
FM# 230262-2 | 2130 | C-24 | D | 0.63 | 53.6 | 0.66 | 1.022 | 0.196 | 0.262 | 4.2667 | 7.8092 | 21.7 | 6.9
FM# 230262-2 | 6170 | C-24 | D | 0.63 | 53.6 | 0.66 | 0.607 | 0.033 | 0.026 | 0.028425 | 0.022061 | 0 | 0
FM# 230262-2 | 6430 | C-24 | A/D | 0.63 | 53.6 | 0.66 | 0.607 | 0.033 | 0.026 | 0.14366 | 0.1115 | 0.2 | 0.1
FM# 230262-2 | 6430 | C-24 | C/D | 0.63 | 53.6 | 0.66 | 0.607 | 0.033 | 0.026 | 0.75536 | 0.58626 | 1 | 0.5
[10 empty] | 238.3526 | 253.0137 | 1097.8 | 356.2

## 23062
waiting on map

## 230295-1
PROJ_NAME | LAND_COVER | SLRWPP_WSH | HYDGRP | TP_ADD | RAIN_IN | BASEFLW_FT | TN_EMC | TP_EMC | ROC | SUM_ACRES | Runoff Ac-ft | TN lbs/yr | TP lbs/yr
FM# 230295-1 | 1110 | NORTH FORK | C/D | 0.22 | 50.8 | 0 | 0.968 | 0.125 | 0.288 | 0.17841 | 0.21752 | 0.6 | 0.1
FM# 230295-1 | 1210 | NORTH FORK | C/D | 0.22 | 50.8 | 0 | 1.245 | 0.213 | 0.288 | 0.13348 | 0.16274 | 0.6 | 0.1
FM# 230295-1 | 1400 | NORTH FORK | C/D | 0.22 | 50.8 | 0 | 0.709 | 0.117 | 0.431 | 0.40216 | 0.73377 | 1.4 | 0.3
FM# 230295-1 | 1411 | NORTH FORK | C/D | 0.22 | 50.8 | 0 | 1.443 | 0.225 | 0.431 | 0.078039 | 0.14239 | 0.6 | 0.1
FM# 230295-1 | 1700 | NORTH FORK | C/D | 0.22 | 50.8 | 0 | 0.968 | 0.125 | 0.341 | 0.037476 | 0.054099 | 0.1 | 0
FM# 230295-1 | 8140 | NORTH FORK | C/D | 0.22 | 50.8 | 0 | 0.986 | 0.143 | 0.446 | 16.3042 | 30.7835 | 82.6 | 15.6
[10 empty] | 17.1338 | 32.094 | 85.9 | 16.2

## SPN 99004-1585
PROJ_NAME | LAND_COVER | SLRWPP_WSH | HYDGRP | TP_ADD | RAIN_IN | BASEFLW_FT | TN_EMC | TP_EMC | ROC | SUM_ACRES | Runoff Ac-ft | TN lbs/yr | TP lbs/yr
SPN 99004-1585 | 1400 | NORTH FORK | A | 0.22 | 50.8 | 0 | 0.709 | 0.117 | 0.431 | 0.086967 | 0.15868 | 0.3 | 0.1
SPN 99004-1585 | 1400 | NORTH FORK | A/D | 0.22 | 50.8 | 0 | 0.709 | 0.117 | 0.431 | 0.087583 | 0.1598 | 0.3 | 0.1
SPN 99004-1585 | 1400 | NORTH FORK | C/D | 0.22 | 50.8 | 0 | 0.709 | 0.117 | 0.431 | 0.34485 | 0.6292 | 1.2 | 0.3
SPN 99004-1585 | 1411 | NORTH FORK | A | 0.22 | 50.8 | 0 | 1.443 | 0.225 | 0.431 | 0.051254 | 0.093517 | 0.4 | 0.1
SPN 99004-1585 | 1411 | NORTH FORK | A/D | 0.22 | 50.8 | 0 | 1.443 | 0.225 | 0.431 | 0.17879 | 0.32621 | 1.3 | 0.2
SPN 99004-1585 | 1411 | NORTH FORK | C/D | 0.22 | 50.8 | 0 | 1.443 | 0.225 | 0.431 | 0.23026 | 0.42013 | 1.6 | 0.3
SPN 99004-1585 | 1490 | NORTH FORK | A/D | 0.22 | 50.8 | 0 | 1.443 | 0.225 | 0.431 | 2.0828e-05 | 3.8002e-05 | 0 | 0
SPN 99004-1585 | 1490 | NORTH FORK | C/D | 0.22 | 50.8 | 0 | 1.443 | 0.225 | 0.431 | 0.016183 | 0.029527 | 0.1 | 0
SPN 99004-1585 | 3100 | NORTH FORK | A/D | 0.22 | 50.8 | 0 | 0.691 | 0.036 | 0.262 | 0.16556 | 0.18363 | 0.3 | 0.1
SPN 99004-1585 | 4110 | NORTH FORK | A | 0.22 | 50.8 | 0 | 0.691 | 0.036 | 0.262 | 0.053479 | 0.059315 | 0.1 | 0
SPN 99004-1585 | 4110 | NORTH FORK | A/D | 0.22 | 50.8 | 0 | 0.691 | 0.036 | 0.262 | 0.078023 | 0.086538 | 0.2 | 0
SPN 99004-1585 | 4110 | NORTH FORK | C/D | 0.22 | 50.8 | 0 | 0.691 | 0.036 | 0.262 | 0.018439 | 0.020451 | 0 | 0
SPN 99004-1585 | 6410 | NORTH FORK | A | 0.22 | 50.8 | 0 | 0.607 | 0.033 | 0.026 | 0.00306 | 0.0003368 | 0 | 0
SPN 99004-1585 | 6410 | NORTH FORK | A/D | 0.22 | 50.8 | 0 | 0.607 | 0.033 | 0.026 | 0.0075884 | 0.00083522 | 0 | 0
SPN 99004-1585 | 6410 | NORTH FORK | C/D | 0.22 | 50.8 | 0 | 0.607 | 0.033 | 0.026 | 0.0018731 | 0.00020617 | 0 | 0
SPN 99004-1585 | 8140 | NORTH FORK | A | 0.22 | 50.8 | 0 | 0.986 | 0.143 | 0.446 | 3.2523 | 6.1405 | 16.5 | 3.1
SPN 99004-1585 | 8140 | NORTH FORK | A/D | 0.22 | 50.8 | 0 | 0.986 | 0.143 | 0.446 | 10.5193 | 19.8611 | 53.3 | 10
SPN 99004-1585 | 8140 | NORTH FORK | C/D | 0.22 | 50.8 | 0 | 0.986 | 0.143 | 0.446 | 15.6905 | 29.6247 | 79.5 | 15
[10 empty] | 30.786 | 57.7947 | 155.1 | 29.3

## SPN 99004-1585 Lake 3
PROJ_NAME | LAND_COVER | SLRWPP_WSH | HYDGRP | TP_ADD | RAIN_IN | BASEFLW_FT | TN_EMC | TP_EMC | ROC | SUM_ACRES | Runoff Ac-ft | TN lbs/yr | TP lbs/yr
SPN 99004-1585 (Lake 3) | 1330 | NORTH FORK | A/D | 0.22 | 50.8 | 0 | 1.395 | 0.339 | 0.393 | 0.13933 | 0.2318 | 0.9 | 0.2
SPN 99004-1585 (Lake 3) | 1411 | NORTH FORK | A/D | 0.22 | 50.8 | 0 | 1.443 | 0.225 | 0.431 | 1.048 | 1.9121 | 7.5 | 1.4
SPN 99004-1585 (Lake 3) | 3100 | NORTH FORK | A/D | 0.22 | 50.8 | 0 | 0.691 | 0.036 | 0.262 | 0.0051221 | 0.0056811 | 0 | 0
SPN 99004-1585 (Lake 3) | 4110 | NORTH FORK | A/D | 0.22 | 50.8 | 0 | 0.691 | 0.036 | 0.262 | 0.21366 | 0.23698 | 0.4 | 0.1
SPN 99004-1585 (Lake 3) | 6300 | NORTH FORK | A/D | 0.22 | 50.8 | 0 | 0.607 | 0.033 | 0.026 | 0.0025381 | 0.00027936 | 0 | 0
SPN 99004-1585 (Lake 3) | 6410 | NORTH FORK | A/D | 0.22 | 50.8 | 0 | 0.607 | 0.033 | 0.026 | 3.5447 | 0.39016 | 0.6 | 0.8
SPN 99004-1585 (Lake 3) | 8140 | NORTH FORK | A | 0.22 | 50.8 | 0 | 0.986 | 0.143 | 0.446 | 0.53967 | 1.0189 | 2.7 | 0.5
SPN 99004-1585 (Lake 3) | 8140 | NORTH FORK | A/D | 0.22 | 50.8 | 0 | 0.986 | 0.143 | 0.446 | 7.3856 | 13.9446 | 37.4 | 7.1
SPN 99004-1585 (Lake 3) | 8310 | NORTH FORK | A | 0.22 | 50.8 | 0 | 0.721 | 0.17 | 0.431 | 0.17633 | 0.32173 | 0.6 | 0.2
SPN 99004-1585 (Lake 3) | 8310 | NORTH FORK | A/D | 0.22 | 50.8 | 0 | 0.721 | 0.17 | 0.431 | 0.05856 | 0.10685 | 0.2 | 0.1
[10 empty] | 13.1136 | 18.1691 | 50.3 | 10.4

## 228819-1 Basins A and B
PROJ_NAME | LAND_COVER | SLRWPP_WSH | HYDGRP | TP_ADD | RAIN_IN | BASEFLW_FT | TN_EMC | TP_EMC | ROC | SUM_ACRES | Runoff Ac-ft | TN lbs/yr | TP lbs/yr
FM# 228819-1 (Basins A and B) | 1210 | NORTH FORK | A | 0.22 | 50.8 | 0 | 1.245 | 0.213 | 0.288 | 0.004653 | 0.0056729 | 0 | 0
FM# 228819-1 (Basins A and B) | 1400 | NORTH FORK | A | 0.22 | 50.8 | 0 | 0.709 | 0.117 | 0.431 | 1.1939 | 2.1784 | 4.2 | 1
FM# 228819-1 (Basins A and B) | 1411 | NORTH FORK | A | 0.22 | 50.8 | 0 | 1.443 | 0.225 | 0.431 | 0.83677 | 1.5267 | 6 | 1.1
[10 empty] | 2.0353 | 3.7108 | 10.2 | 2.1

## 228821-1 West
PROJ_NAME | LAND_COVER | SLRWPP_WSH | HYDGRP | TP_ADD | RAIN_IN | BASEFLW_FT | TN_EMC | TP_EMC | ROC | SUM_ACRES | Runoff Ac-ft | TN lbs/yr | TP lbs/yr
FM# 228821-1 (West) | 1110 | SOUTH FORK | A | 0.19 | 57.7 | 0 | 0.968 | 0.125 | 0.288 | 1.5513 | 2.1483 | 5.7 | 1
FM# 228821-1 (West) | 1330 | SOUTH FORK | A | 0.19 | 57.7 | 0 | 1.395 | 0.339 | 0.393 | 0.61023 | 1.1531 | 4.4 | 1.2
FM# 228821-1 (West) | 5110 | SOUTH FORK |  | 0.19 | 57.7 | 0 | 0.505 | 0.068 | 0.053 | 6.8967e-05 | 1.7576e-05 | 0 | 0
FM# 228821-1 (West) | 5110 | SOUTH FORK | A | 0.19 | 57.7 | 0 | 0.505 | 0.068 | 0.053 | 0.0073724 | 0.0018788 | 0 | 0
[10 empty] | 2.169 | 3.3033 | 10.1 | 2.2

## 228821-1 East
PROJ_NAME | LAND_COVER | SLRWPP_WSH | HYDGRP | TP_ADD | RAIN_IN | BASEFLW_FT | TN_EMC | TP_EMC | ROC | SUM_ACRES | Runoff Ac-ft | TN lbs/yr | TP lbs/yr
FM# 228821-1 (East) | 1400 | NORTH FORK |  | 0.22 | 50.8 | 0 | 0.709 | 0.117 | 0.431 | 0.00087902 | 0.0016038 | 0 | 0
FM# 228821-1 (East) | 1400 | NORTH FORK | A | 0.22 | 50.8 | 0 | 0.709 | 0.117 | 0.431 | 0.99483 | 1.8151 | 3.5 | 0.8
FM# 228821-1 (East) | 5110 | NORTH FORK |  | 0.22 | 50.8 | 0 | 0.505 | 0.068 | 0.053 | 0.035765 | 0.0080245 | 0 | 0
FM# 228821-1 (East) | 5110 | NORTH FORK | A | 0.22 | 50.8 | 0 | 0.505 | 0.068 | 0.053 | 0.0019519 | 0.00043794 | 0 | 0
[10 empty] | 1.0334 | 1.8252 | 3.5 | 0.8

## 228831-1
PROJ_NAME | LAND_COVER | SLRWPP_WSH | HYDGRP | TP_ADD | RAIN_IN | BASEFLW_FT | TN_EMC | TP_EMC | ROC | SUM_ACRES | Runoff Ac-ft | TN lbs/yr | TP lbs/yr
FM# 228831-1 | 1400 | BASINS 4 5 6 |  | 0.33 | 53.9 | 0.08 | 0.709 | 0.117 | 0.431 | 0.68469 | 1.3803 | 2.7 | 0.7
FM# 228831-1 | 1400 | BASINS 4 5 6 | A | 0.33 | 53.9 | 0.08 | 0.709 | 0.117 | 0.431 | 0.59583 | 1.2011 | 2.3 | 0.6
FM# 228831-1 | 1400 | BASINS 4 5 6 | C/D | 0.33 | 53.9 | 0.08 | 0.709 | 0.117 | 0.431 | 0.051944 | 0.10471 | 0.2 | 0.1
FM# 228831-1 | 1550 | BASINS 4 5 6 | A | 0.33 | 53.9 | 0.08 | 0.721 | 0.17 | 0.341 | 1.8223 | 2.937 | 5.8 | 2
FM# 228831-1 | 1550 | BASINS 4 5 6 | C/D | 0.33 | 53.9 | 0.08 | 0.721 | 0.17 | 0.341 | 1.4795 | 2.3844 | 4.7 | 1.6
FM# 228831-1 | 3200 | BASINS 4 5 6 | A | 0.33 | 53.9 | 0.08 | 0.691 | 0.036 | 0.262 | 1.0742 | 1.35 | 2.5 | 0.5
FM# 228831-1 | 3200 | BASINS 4 5 6 | C/D | 0.33 | 53.9 | 0.08 | 0.691 | 0.036 | 0.262 | 0.2317 | 0.29121 | 0.5 | 0.1
FM# 228831-1 | 4110 | BASINS 4 5 6 | C/D | 0.33 | 53.9 | 0.08 | 0.691 | 0.036 | 0.262 | 0.96194 | 1.209 | 2.3 | 0.4
FM# 228831-1 | 8140 | BASINS 4 5 6 |  | 0.33 | 53.9 | 0.08 | 0.986 | 0.143 | 0.446 | 0.76458 | 1.5928 | 4.3 | 0.9
FM# 228831-1 | 8140 | BASINS 4 5 6 | A | 0.33 | 53.9 | 0.08 | 0.986 | 0.143 | 0.446 | 0.29486 | 0.61427 | 1.6 | 0.3
FM# 228831-1 | 8200 | BASINS 4 5 6 |  | 0.33 | 53.9 | 0.08 | 0.721 | 0.17 | 0.431 | 0.014538 | 0.029307 | 0.1 | 0
FM# 228831-1 | 8200 | BASINS 4 5 6 | A | 0.33 | 53.9 | 0.08 | 0.721 | 0.17 | 0.431 | 1.1594 | 2.3372 | 4.6 | 1.5
[10 empty] | 9.1354 | 15.4313 | 31.6 | 8.7

## 228801-1
PROJ_NAME | LAND_COVER | SLRWPP_WSH | HYDGRP | TP_ADD | RAIN_IN | BASEFLW_FT | TN_EMC | TP_EMC | ROC | SUM_ACRES | Runoff Ac-ft | TN lbs/yr | TP lbs/yr
FM# 228801-1 | 1400 | SOUTH FORK | A/D | 0.19 | 57.7 | 0 | 0.709 | 0.117 | 0.431 | 0.73564 | 1.5245 | 2.9 | 0.6
FM# 228801-1 | 8140 | SOUTH FORK | A/D | 0.19 | 57.7 | 0 | 0.986 | 0.143 | 0.446 | 1.2434 | 2.6666 | 7.2 | 1.3
[10 empty] | 1.9791 | 4.1911 | 10.1 | 1.9

## 405504-1
PROJ_NAME | LAND_COVER | SLRWPP_WSH | HYDGRP | TP_ADD | RAIN_IN | BASEFLW_FT | TN_EMC | TP_EMC | ROC | SUM_ACRES | Runoff Ac-ft | TN lbs/yr | TP lbs/yr
FM# 405504-1 | 3100 | BASINS 4 5 6 | A/D | 0.33 | 53.9 | 0.08 | 0.691 | 0.036 | 0.262 | 1.0558 | 1.327 | 2.5 | 0.5
FM# 405504-1 | 3100 | BASINS 4 5 6 | C/D | 0.33 | 53.9 | 0.08 | 0.691 | 0.036 | 0.262 | 1.7385 | 2.185 | 4.1 | 0.8
FM# 405504-1 | 4110 | BASINS 4 5 6 | A/D | 0.33 | 53.9 | 0.08 | 0.691 | 0.036 | 0.262 | 10.4492 | 13.1327 | 24.7 | 4.7
FM# 405504-1 | 4110 | BASINS 4 5 6 | C/D | 0.33 | 53.9 | 0.08 | 0.691 | 0.036 | 0.262 | 1.7378 | 2.1841 | 4.1 | 0.8
FM# 405504-1 | 6250 | BASINS 4 5 6 | A/D | 0.33 | 53.9 | 0.08 | 0.607 | 0.033 | 0.026 | 0.68967 | 0.13572 | 0.2 | 0.2
FM# 405504-1 | 6250 | BASINS 4 5 6 | C/D | 0.33 | 53.9 | 0.08 | 0.607 | 0.033 | 0.026 | 1.5477 | 0.30456 | 0.5 | 0.5
FM# 405504-1 | 6410 | BASINS 4 5 6 | A/D | 0.33 | 53.9 | 0.08 | 0.607 | 0.033 | 0.026 | 0.017575 | 0.0034585 | 0 | 0
FM# 405504-1 | 8140 | BASINS 4 5 6 | A/D | 0.33 | 53.9 | 0.08 | 0.986 | 0.143 | 0.446 | 31.5644 | 65.7577 | 176.4 | 36
FM# 405504-1 | 8140 | BASINS 4 5 6 | C/D | 0.33 | 53.9 | 0.08 | 0.986 | 0.143 | 0.446 | 4.7997 | 9.9991 | 26.8 | 5.5
[10 empty] | 53.6004 | 95.0293 | 239.3 | 49

## 230288-2
PROJ_NAME | LAND_COVER | SLRWPP_WSH | HYDGRP | TP_ADD | RAIN_IN | BASEFLW_FT | TN_EMC | TP_EMC | ROC | SUM_ACRES | Runoff Ac-ft | TN lbs/yr | TP lbs/yr
FM# 230288-2 | 1110 | NORTH FORK | C/D | 0.22 | 50.8 | 0 | 0.968 | 0.125 | 0.288 | 0.21194 | 0.2584 | 0.7 | 0.1
FM# 230288-2 | 1330 | NORTH FORK | C/D | 0.22 | 50.8 | 0 | 1.395 | 0.339 | 0.393 | 0.087964 | 0.14634 | 0.6 | 0.2
FM# 230288-2 | 1400 | NORTH FORK | A/D | 0.22 | 50.8 | 0 | 0.709 | 0.117 | 0.431 | 0.11778 | 0.2149 | 0.4 | 0.1
FM# 230288-2 | 1400 | NORTH FORK | C/D | 0.22 | 50.8 | 0 | 0.709 | 0.117 | 0.431 | 1.7744 | 3.2375 | 6.2 | 1.4
FM# 230288-2 | 1400 | NORTH FORK | D | 0.22 | 50.8 | 0 | 0.709 | 0.117 | 0.431 | 0.018434 | 0.033634 | 0.1 | 0
FM# 230288-2 | 1411 | NORTH FORK | A/D | 0.22 | 50.8 | 0 | 1.443 | 0.225 | 0.431 | 0.00011277 | 0.00020576 | 0 | 0
FM# 230288-2 | 1411 | NORTH FORK | C/D | 0.22 | 50.8 | 0 | 1.443 | 0.225 | 0.431 | 0.74415 | 1.3578 | 5.3 | 1
FM# 230288-2 | 1411 | NORTH FORK | D | 0.22 | 50.8 | 0 | 1.443 | 0.225 | 0.431 | 0.013122 | 0.023942 | 0.1 | 0
FM# 230288-2 | 1490 | NORTH FORK | A/D | 0.22 | 50.8 | 0 | 1.443 | 0.225 | 0.431 | 0.0053055 | 0.0096802 | 0 | 0
FM# 230288-2 | 1490 | NORTH FORK | C/D | 0.22 | 50.8 | 0 | 1.443 | 0.225 | 0.431 | 0.012711 | 0.023191 | 0.1 | 0
FM# 230288-2 | 2230 | NORTH FORK | C/D | 0.22 | 50.8 | 0 | 1.347 | 0.274 | 0.315 | 0.046805 | 0.062415 | 0.2 | 0.1
FM# 230288-2 | 3200 | NORTH FORK | A/D | 0.22 | 50.8 | 0 | 0.691 | 0.036 | 0.262 | 0.0020746 | 0.002301 | 0 | 0
FM# 230288-2 | 3200 | NORTH FORK | C/D | 0.22 | 50.8 | 0 | 0.691 | 0.036 | 0.262 | 0.13461 | 0.1493 | 0.3 | 0
FM# 230288-2 | 3230 | NORTH FORK | C/D | 0.22 | 50.8 | 0 | 0.691 | 0.036 | 0.262 | 0.037935 | 0.042075 | 0.1 | 0
FM# 230288-2 | 3300 | NORTH FORK | C/D | 0.22 | 50.8 | 0 | 0.691 | 0.036 | 0.262 | 0.12512 | 0.13878 | 0.3 | 0
FM# 230288-2 | 3300 | NORTH FORK | D | 0.22 | 50.8 | 0 | 0.691 | 0.036 | 0.262 | 0.035345 | 0.039202 | 0.1 | 0
FM# 230288-2 | 4110 | NORTH FORK | C/D | 0.22 | 50.8 | 0 | 0.691 | 0.036 | 0.262 | 0.1365 | 0.1514 | 0.3 | 0
FM# 230288-2 | 4220 | NORTH FORK | A/D | 0.22 | 50.8 | 0 | 0.691 | 0.036 | 0.262 | 0.0046871 | 0.0051986 | 0 | 0
FM# 230288-2 | 4220 | NORTH FORK | C/D | 0.22 | 50.8 | 0 | 0.691 | 0.036 | 0.262 | 0.41698 | 0.46248 | 0.9 | 0.1
FM# 230288-2 | 4340 | NORTH FORK | D | 0.22 | 50.8 | 0 | 0.691 | 0.036 | 0.262 | 0.001084 | 0.0012023 | 0 | 0
FM# 230288-2 | 8140 | NORTH FORK | A/D | 0.22 | 50.8 | 0 | 0.986 | 0.143 | 0.446 | 3.8611 | 7.2899 | 19.6 | 3.7
FM# 230288-2 | 8140 | NORTH FORK | C/D | 0.22 | 50.8 | 0 | 0.986 | 0.143 | 0.446 | 36.1036 | 68.1659 | 182.9 | 34.5
FM# 230288-2 | 8140 | NORTH FORK | D | 0.22 | 50.8 | 0 | 0.986 | 0.143 | 0.446 | 0.47037 | 0.88809 | 2.4 | 0.4
FM# 230288-2 | 8310 | NORTH FORK | C/D | 0.22 | 50.8 | 0 | 0.721 | 0.17 | 0.431 | 0.071522 | 0.1305 | 0.3 | 0.1
[10 empty] | 44.4336 | 82.8344 | 220.9 | 41.7

## 231812-2
PROJ_NAME | LAND_COVER | SLRWPP_WSH | HYDGRP | TP_ADD | RAIN_IN | BASEFLW_FT | TN_EMC | TP_EMC | ROC | SUM_ACRES
FM# 231812-2 | 2120 | C-23 | A/D | 0.8 | 49.9 | 0 | 1.022 | 0.196 | 0.262 | 0.53126
FM# 231812-2 | 2120 | C-23 | C/D | 0.8 | 49.9 | 0 | 1.022 | 0.196 | 0.262 | 3.7363
FM# 231812-2 | 2210 | C-23 | A/D | 0.8 | 49.9 | 0 | 1.347 | 0.274 | 0.315 | 4.8805
FM# 231812-2 | 2210 | C-23 | C/D | 0.8 | 49.9 | 0 | 1.347 | 0.274 | 0.315 | 19.3441
FM# 231812-2 | 6430 | C-23 | C/D | 0.8 | 49.9 | 0 | 0.607 | 0.033 | 0.026 | 0.50225
FM# 231812-2 | 8140 | C-23 | A/D | 0.8 | 49.9 | 0 | 0.986 | 0.143 | 0.446 | 1.5886
FM# 231812-2 | 8140 | C-23 | C/D | 0.8 | 49.9 | 0 | 0.986 | 0.143 | 0.446 | 1.8837

## 426373-3
PROJ_NAME | LAND_COVER | SLRWPP_WSH | HYDGRP | TP_ADD | RAIN_IN | BASEFLW_FT | TN_EMC | TP_EMC | ROC | SUM_ACRES
FM# 426373-3 | 1400 | NORTH FORK | A/D | 0.22 | 50.8 | 0 | 0.709 | 0.117 | 0.431 | 0.18678
FM# 426373-3 | 1400 | NORTH FORK | D | 0.22 | 50.8 | 0 | 0.709 | 0.117 | 0.431 | 0.46102
FM# 426373-3 | 4110 | C-24 | A/D | 0.63 | 53.6 | 0.66 | 0.691 | 0.036 | 0.262 | 0.12185
FM# 426373-3 | 4110 | C-24 | D | 0.63 | 53.6 | 0.66 | 0.691 | 0.036 | 0.262 | 3.0427
FM# 426373-3 | 4110 | NORTH FORK | D | 0.22 | 50.8 | 0 | 0.691 | 0.036 | 0.262 | 2.0065
FM# 426373-3 | 5300 | C-24 |  | 0.63 | 53.6 | 0.66 | 0.505 | 0.068 | 0.053 | 5.2626
FM# 426373-3 | 5300 | C-24 | D | 0.63 | 53.6 | 0.66 | 0.505 | 0.068 | 0.053 | 0.12202
FM# 426373-3 | 5300 | NORTH FORK |  | 0.22 | 50.8 | 0 | 0.505 | 0.068 | 0.053 | 5.6092
FM# 426373-3 | 5300 | NORTH FORK | A/D | 0.22 | 50.8 | 0 | 0.505 | 0.068 | 0.053 | 0.086974
FM# 426373-3 | 5300 | NORTH FORK | D | 0.22 | 50.8 | 0 | 0.505 | 0.068 | 0.053 | 0.075681
FM# 426373-3 | 8140 | C-24 |  | 0.63 | 53.6 | 0.66 | 0.986 | 0.143 | 0.446 | 0.061896
FM# 426373-3 | 8140 | C-24 | A/D | 0.63 | 53.6 | 0.66 | 0.986 | 0.143 | 0.446 | 0.63089
FM# 426373-3 | 8140 | C-24 | D | 0.63 | 53.6 | 0.66 | 0.986 | 0.143 | 0.446 | 58.9846
FM# 426373-3 | 8140 | NORTH FORK |  | 0.22 | 50.8 | 0 | 0.986 | 0.143 | 0.446 | 0.32462
FM# 426373-3 | 8140 | NORTH FORK | A/D | 0.22 | 50.8 | 0 | 0.986 | 0.143 | 0.446 | 3.7091
FM# 426373-3 | 8140 | NORTH FORK | D | 0.22 | 50.8 | 0 | 0.986 | 0.143 | 0.446 | 42.2787
FM# 426373-3 | 8320 | C-24 | D | 0.63 | 53.6 | 0.66 | 0.709 | 0.117 | 0.262 | 0.80823

## 419890-1
PROJ_NAME | LAND_COVER | SLRWPP_WSH | HYDGRP | TP_ADD | RAIN_IN | BASEFLW_FT | TN_EMC | TP_EMC | ROC | SUM_ACRES | Runoff Ac-ft | TN lbs/yr | TP lbs/yr
FM# 419890-1 | 1210 | NORTH FORK | A/D | 0.22 | 50.8 | 0 | 1.245 | 0.213 | 0.288 | 2.4213 | 2.952 | 10 | 2.2
FM# 419890-1 | 1210 | NORTH FORK | C/D | 0.22 | 50.8 | 0 | 1.245 | 0.213 | 0.288 | 0.34551 | 0.42125 | 1.4 | 0.3
FM# 419890-1 | 3100 | NORTH FORK | A/D | 0.22 | 50.8 | 0 | 0.691 | 0.036 | 0.262 | 0.0064552 | 0.0071597 | 0 | 0
FM# 419890-1 | 1210 | C-23 | A/D | 0.8 | 49.9 | 0 | 1.245 | 0.213 | 0.288 | 1.0583 | 1.2674 | 4.3 | 1.6
FM# 419890-1 | 1210 | C-23 | C/D | 0.8 | 49.9 | 0 | 1.245 | 0.213 | 0.288 | 0.02069 | 0.024778 | 0.1 | 0
FM# 419890-1 | 3100 | C-23 | A/D | 0.8 | 49.9 | 0 | 0.691 | 0.036 | 0.262 | 0.096228 | 0.10484 | 0.2 | 0.1
FM# 419890-1 | 4110 | C-23 | C/D | 0.8 | 49.9 | 0 | 0.691 | 0.036 | 0.262 | 0.056445 | 0.061496 | 0.1 | 0.1
FM# 419890-1 | 4340 | C-23 |  | 0.8 | 49.9 | 0 | 0.691 | 0.036 | 0.262 | 0.27061 | 0.29483 | 0.6 | 0.2
FM# 419890-1 | 4340 | C-23 | A/D | 0.8 | 49.9 | 0 | 0.691 | 0.036 | 0.262 | 6.3104 | 6.8751 | 12.9 | 5.7
FM# 419890-1 | 4340 | C-23 | C/D | 0.8 | 49.9 | 0 | 0.691 | 0.036 | 0.262 | 0.80085 | 0.87251 | 1.6 | 0.7
FM# 419890-1 | 5120 | C-23 |  | 0.8 | 49.9 | 0 | 0.505 | 0.068 | 0.053 | 2.5783 | 0.56824 | 0.8 | 2.2
FM# 419890-1 | 5120 | C-23 | A/D | 0.8 | 49.9 | 0 | 0.505 | 0.068 | 0.053 | 0.17038 | 0.03755 | 0.1 | 0.1
FM# 419890-1 | 6440 | C-23 |  | 0.8 | 49.9 | 0 | 0.607 | 0.033 | 0.026 | 0.43377 | 0.046898 | 0.1 | 0.4
FM# 419890-1 | 8140 | C-23 | A/D | 0.8 | 49.9 | 0 | 0.986 | 0.143 | 0.446 | 21.2438 | 39.3992 | 105.7 | 32.3
FM# 419890-1 | 8140 | C-23 | C/D | 0.8 | 49.9 | 0 | 0.986 | 0.143 | 0.446 | 6.1723 | 11.4473 | 30.7 | 9.4
[10 empty] | 41.9853 | 64.3805 | 168.6 | 55.3

## Education
Entity | LAND_COVER | Subbasin | HYDGRP | TP_Add | Rain_in | Baseflw_ft | TN_EMC | TP_EMC | ROC | Acres | Runoff Ac-ft | TN lbs/yr | TP lbs/yr
FDOT District 4 MS4 | 1220 | NORTH FORK | C/D | 0.22 | 50.8 | 0 | 1.245 | 0.213 | 0.288 | 0.041914 | 0.051102 | 0.2 | 0
FDOT District 4 MS4 | 1110 | SOUTH FORK | A | 0.19 | 57.7 | 0 | 0.968 | 0.125 | 0.288 | 0.29638 | 0.41042 | 1.1 | 0.2
FDOT District 4 MS4 | 1110 | SOUTH FORK | C/D | 0.19 | 57.7 | 0 | 0.968 | 0.125 | 0.288 | 0.33411 | 0.46268 | 1.2 | 0.2
FDOT District 4 MS4 | 1411 | NORTH FORK | A/D | 0.22 | 50.8 | 0 | 1.443 | 0.225 | 0.431 | 0.15104 | 0.27559 | 1.1 | 0.2
FDOT District 4 MS4 | 1411 | NORTH FORK | A | 0.22 | 50.8 | 0 | 1.443 | 0.225 | 0.431 | 0.0080314 | 0.014654 | 0.1 | 0
FDOT District 4 MS4 | 1411 | NORTH FORK | A/D | 0.22 | 50.8 | 0 | 1.443 | 0.225 | 0.431 | 0.47345 | 0.86384 | 3.4 | 0.6
FDOT District 4 MS4 | 1411 | NORTH FORK | A | 0.22 | 50.8 | 0 | 1.443 | 0.225 | 0.431 | 0.0097256 | 0.017745 | 0.1 | 0
FDOT District 4 MS4 | 1411 | NORTH FORK | A/D | 0.22 | 50.8 | 0 | 1.443 | 0.225 | 0.431 | 0.39528 | 0.72122 | 2.8 | 0.5
FDOT District 4 MS4 | 1400 | NORTH FORK | A/D | 0.22 | 50.8 | 0 | 0.709 | 0.117 | 0.431 | 0.94129 | 1.7174 | 3.3 | 0.8
FDOT District 4 MS4 | 1700 | NORTH FORK | A/D | 0.22 | 50.8 | 0 | 0.968 | 0.125 | 0.341 | 0.31114 | 0.44915 | 1.2 | 0.2
FDOT District 4 MS4 | 1400 | SOUTH FORK | A/D | 0.19 | 57.7 | 0 | 0.709 | 0.117 | 0.431 | 0.10674 | 0.2212 | 0.4 | 0.1
FDOT District 4 MS4 | 1210 | NORTH FORK | A/D | 0.22 | 50.8 | 0 | 1.245 | 0.213 | 0.288 | 1.0055 | 1.2259 | 4.2 | 0.9
FDOT District 4 MS4 | 1210 | NORTH FORK | C/D | 0.22 | 50.8 | 0 | 1.245 | 0.213 | 0.288 | 0.68754 | 0.83825 | 2.8 | 0.6
FDOT District 4 MS4 | 1210 | NORTH FORK |  | 0.22 | 50.8 | 0 | 1.245 | 0.213 | 0.288 | 0.0093452 | 0.011394 | 0 | 0
FDOT District 4 MS4 | 1210 | NORTH FORK | C/D | 0.22 | 50.8 | 0 | 1.245 | 0.213 | 0.288 | 0.017188 | 0.020956 | 0.1 | 0
FDOT District 4 MS4 | 1400 | SOUTH FORK | A/D | 0.19 | 57.7 | 0 | 0.709 | 0.117 | 0.431 | 0.038245 | 0.079258 | 0.2 | 0
FDOT District 4 MS4 | 1411 | NORTH FORK | A | 0.22 | 50.8 | 0 | 1.443 | 0.225 | 0.431 | 0.0090147 | 0.016448 | 0.1 | 0
FDOT District 4 MS4 | 1411 | NORTH FORK | A/D | 0.22 | 50.8 | 0 | 1.443 | 0.225 | 0.431 | 0.32331 | 0.5899 | 2.3 | 0.4
FDOT District 4 MS4 | 1820 | C-23 | C/D | 0.8 | 49.9 | 0 | 2.014 | 0.287 | 0.289 | 0.00061617 | 0.00074048 | 0 | 0
FDOT District 4 MS4 | 1820 | C-23 | A/D | 0.8 | 49.9 | 0 | 2.014 | 0.287 | 0.289 | 0.25647 | 0.30821 | 1.7 | 0.4
FDOT District 4 MS4 | 1820 | C-23 | A/D | 0.8 | 49.9 | 0 | 2.014 | 0.287 | 0.289 | 0.89873 | 1.0801 | 5.9 | 1.6
FDOT District 4 MS4 | 1820 | C-23 | C/D | 0.8 | 49.9 | 0 | 2.014 | 0.287 | 0.289 | 0.091708 | 0.11021 | 0.6 | 0.2
FDOT District 4 MS4 | 1550 | NORTH FORK | C/D | 0.22 | 50.8 | 0 | 0.721 | 0.17 | 0.341 | 0.31599 | 0.45615 | 0.9 | 0.3
FDOT District 4 MS4 | 1411 | NORTH FORK | C/D | 0.22 | 50.8 | 0 | 1.443 | 0.225 | 0.431 | 0.10151 | 0.18521 | 0.7 | 0.1
FDOT District 4 MS4 | 1400 | NORTH FORK | A/D | 0.22 | 50.8 | 0 | 0.709 | 0.117 | 0.431 | 0.00825 | 0.015053 | 0 | 0
FDOT District 4 MS4 | 1850 | SOUTH FORK |  | 0.19 | 57.7 | 0 | 0.968 | 0.125 | 0.341 | 0.0062749 | 0.010289 | 0 | 0
FDOT District 4 MS4 | 1400 | SOUTH FORK |  | 0.19 | 57.7 | 0 | 0.709 | 0.117 | 0.431 | 0.062017 | 0.12852 | 0.2 | 0.1
FDOT District 4 MS4 | 1400 | SOUTH FORK | A/D | 0.19 | 57.7 | 0 | 0.709 | 0.117 | 0.431 | 2.5575 | 5.3 | 10.2 | 2.2
FDOT District 4 MS4 | 1400 | C-23 | A/D | 0.8 | 49.9 | 0 | 0.709 | 0.117 | 0.431 | 0.28856 | 0.51717 | 1 | 0.4
FDOT District 4 MS4 | 1400 | C-23 | A/D | 0.8 | 49.9 | 0 | 0.709 | 0.117 | 0.431 | 0.15331 | 0.27478 | 0.5 | 0.2
FDOT District 4 MS4 | 1400 | NORTH FORK | C/D | 0.22 | 50.8 | 0 | 0.709 | 0.117 | 0.431 | 0.13626 | 0.24861 | 0.5 | 0.1
FDOT District 4 MS4 | 1400 | NORTH FORK | C/D | 0.22 | 50.8 | 0 | 0.709 | 0.117 | 0.431 | 0.0083938 | 0.015315 | 0 | 0
FDOT District 4 MS4 | 1400 | NORTH FORK | C/D | 0.22 | 50.8 | 0 | 0.709 | 0.117 | 0.431 | 0.015977 | 0.02915 | 0.1 | 0
FDOT District 4 MS4 | 1400 | NORTH FORK | C/D | 0.22 | 50.8 | 0 | 0.709 | 0.117 | 0.431 | 0.059926 | 0.10934 | 0.2 | 0
FDOT District 4 MS4 | 1400 | NORTH FORK | A | 0.22 | 50.8 | 0 | 0.709 | 0.117 | 0.431 | 9.5388 | 17.4041 | 33.6 | 7.6
FDOT District 4 MS4 | 1400 | NORTH FORK | A | 0.22 | 50.8 | 0 | 0.709 | 0.117 | 0.431 | 0.072951 | 0.1331 | 0.3 | 0.1
FDOT District 4 MS4 | 1400 | NORTH FORK | A/D | 0.22 | 50.8 | 0 | 0.709 | 0.117 | 0.431 | 7.8742 | 14.367 | 27.7 | 6.3
FDOT District 4 MS4 | 1400 | NORTH FORK | C/D | 0.22 | 50.8 | 0 | 0.709 | 0.117 | 0.431 | 3.822 | 6.9734 | 13.5 | 3.1
FDOT District 4 MS4 | 1400 | NORTH FORK | A/D | 0.22 | 50.8 | 0 | 0.709 | 0.117 | 0.431 | 0.51965 | 0.94814 | 1.8 | 0.4
FDOT District 4 MS4 | 8110 | SOUTH FORK | A | 0.19 | 57.7 | 0 | 1.443 | 0.225 | 0.341 | 0.4586 | 0.75194 | 3 | 0.5
FDOT District 4 MS4 | 8110 | SOUTH FORK | A | 0.19 | 57.7 | 0 | 1.443 | 0.225 | 0.341 | 1.4248 | 2.3362 | 9.2 | 1.7
FDOT District 4 MS4 | 8110 | SOUTH FORK | A/D | 0.19 | 57.7 | 0 | 1.443 | 0.225 | 0.341 | 6.2196 | 10.1979 | 40 | 7.4
FDOT District 4 MS4 | 1411 | NORTH FORK | A/D | 0.22 | 50.8 | 0 | 1.443 | 0.225 | 0.431 | 0.032539 | 0.059369 | 0.2 | 0
FDOT District 4 MS4 | 1411 | NORTH FORK | A/D | 0.22 | 50.8 | 0 | 1.443 | 0.225 | 0.431 | 0.12765 | 0.23291 | 0.9 | 0.2
FDOT District 4 MS4 | 1220 | SOUTH FORK | A/D | 0.19 | 57.7 | 0 | 1.245 | 0.213 | 0.288 | 0.26045 | 0.36067 | 1.2 | 0.3
FDOT District 4 MS4 | 1411 | NORTH FORK | A | 0.22 | 50.8 | 0 | 1.443 | 0.225 | 0.431 | 0.31394 | 0.57281 | 2.2 | 0.4
FDOT District 4 MS4 | 1411 | NORTH FORK | A | 0.22 | 50.8 | 0 | 1.443 | 0.225 | 0.431 | 0.41655 | 0.76002 | 3 | 0.6
FDOT District 4 MS4 | 1411 | NORTH FORK | A | 0.22 | 50.8 | 0 | 1.443 | 0.225 | 0.431 | 0.10628 | 0.19391 | 0.8 | 0.1
FDOT District 4 MS4 | 1820 | C-23 | A/D | 0.8 | 49.9 | 0 | 2.014 | 0.287 | 0.289 | 0.72043 | 0.86578 | 4.7 | 1.3
FDOT District 4 MS4 | 1700 | NORTH FORK | C/D | 0.22 | 50.8 | 0 | 0.968 | 0.125 | 0.341 | 0.0062165 | 0.0089739 | 0 | 0
FDOT District 4 MS4 | 1400 | BASINS 4 5 6 | C/D | 0.33 | 53.9 | 0.08 | 0.709 | 0.117 | 0.431 | 0.30684 | 0.61856 | 1.2 | 0.3
FDOT District 4 MS4 | 1400 | NORTH FORK | C/D | 0.22 | 50.8 | 0 | 0.709 | 0.117 | 0.431 | 0.027993 | 0.051076 | 0.1 | 0
FDOT District 4 MS4 | 1400 | NORTH FORK | C/D | 0.22 | 50.8 | 0 | 0.709 | 0.117 | 0.431 | 0.0031654 | 0.0057755 | 0 | 0
FDOT District 4 MS4 | 1400 | NORTH FORK | A | 0.22 | 50.8 | 0 | 0.709 | 0.117 | 0.431 | 0.013448 | 0.024537 | 0 | 0
FDOT District 4 MS4 | 1400 | NORTH FORK | C/D | 0.22 | 50.8 | 0 | 0.709 | 0.117 | 0.431 | 0.032964 | 0.060144 | 0.1 | 0
FDOT District 4 MS4 | 1490 | SOUTH FORK | A/D | 0.19 | 57.7 | 0 | 1.443 | 0.225 | 0.431 | 0.07319 | 0.15168 | 0.6 | 0.1
FDOT District 4 MS4 | 1330 | BASINS 4 5 6 | C/D | 0.33 | 53.9 | 0.08 | 1.395 | 0.339 | 0.393 | 0.56803 | 1.0482 | 4 | 1.2
FDOT District 4 MS4 | 1800 | SOUTH FORK | A | 0.19 | 57.7 | 0 | 1.245 | 0.213 | 0.289 | 0.88943 | 1.236 | 4.2 | 0.9
FDOT District 4 MS4 | 1800 | SOUTH FORK |  | 0.19 | 57.7 | 0 | 1.245 | 0.213 | 0.289 | 0.0035772 | 0.004971 | 0 | 0
FDOT District 4 MS4 | 1550 | NORTH FORK | C/D | 0.22 | 50.8 | 0 | 0.721 | 0.17 | 0.341 | 0.069611 | 0.10049 | 0.2 | 0.1
FDOT District 4 MS4 | 1550 | NORTH FORK | C/D | 0.22 | 50.8 | 0 | 0.721 | 0.17 | 0.341 | 0.01421 | 0.020513 | 0 | 0
FDOT District 4 MS4 | 1550 | NORTH FORK | A | 0.22 | 50.8 | 0 | 0.721 | 0.17 | 0.341 | 0.0029498 | 0.0042583 | 0 | 0
FDOT District 4 MS4 | 1550 | NORTH FORK | C/D | 0.22 | 50.8 | 0 | 0.721 | 0.17 | 0.341 | 0.5723 | 0.82615 | 1.6 | 0.5
FDOT District 4 MS4 | 1550 | NORTH FORK | C/D | 0.22 | 50.8 | 0 | 0.721 | 0.17 | 0.341 | 0.016966 | 0.024492 | 0 | 0
FDOT District 4 MS4 | 1210 | NORTH FORK | C/D | 0.22 | 50.8 | 0 | 1.245 | 0.213 | 0.288 | 0.03535 | 0.043099 | 0.1 | 0
FDOT District 4 MS4 | 1210 | NORTH FORK | A/D | 0.22 | 50.8 | 0 | 1.245 | 0.213 | 0.288 | 0.032631 | 0.039784 | 0.1 | 0
FDOT District 4 MS4 | 1210 | NORTH FORK | A | 0.22 | 50.8 | 0 | 1.245 | 0.213 | 0.288 | 0.55001 | 0.67058 | 2.3 | 0.5
FDOT District 4 MS4 | 1110 | NORTH FORK | C/D | 0.22 | 50.8 | 0 | 0.968 | 0.125 | 0.288 | 0.41573 | 0.50686 | 1.3 | 0.3
FDOT District 4 MS4 | 1110 | NORTH FORK | C/D | 0.22 | 50.8 | 0 | 0.968 | 0.125 | 0.288 | 0.28158 | 0.3433 | 0.9 | 0.2
FDOT District 4 MS4 | 1310 | BASINS 4 5 6 | A/D | 0.33 | 53.9 | 0.08 | 1.245 | 0.213 | 0.393 | 0.11338 | 0.20921 | 0.7 | 0.2
FDOT District 4 MS4 | 1310 | BASINS 4 5 6 | C/D | 0.33 | 53.9 | 0.08 | 1.245 | 0.213 | 0.393 | 1.1071 | 2.0429 | 6.9 | 1.5
FDOT District 4 MS4 | 1400 | NORTH FORK | C/D | 0.22 | 50.8 | 0 | 0.709 | 0.117 | 0.431 | 0.23895 | 0.43597 | 0.8 | 0.2
FDOT District 4 MS4 | 1400 | NORTH FORK | C/D | 0.22 | 50.8 | 0 | 0.709 | 0.117 | 0.431 | 0.37606 | 0.68615 | 1.3 | 0.3
FDOT District 4 MS4 | 1400 | NORTH FORK | C/D | 0.22 | 50.8 | 0 | 0.709 | 0.117 | 0.431 | 0.1915 | 0.3494 | 0.7 | 0.2
FDOT District 4 MS4 | 1330 | NORTH FORK | C/D | 0.22 | 50.8 | 0 | 1.395 | 0.339 | 0.393 | 0.62998 | 1.0481 | 4 | 1.1
FDOT District 4 MS4 | 1400 | NORTH FORK | C/D | 0.22 | 50.8 | 0 | 0.709 | 0.117 | 0.431 | 0.29898 | 0.54552 | 1.1 | 0.2
FDOT District 4 MS4 | 1110 | SOUTH FORK | A | 0.19 | 57.7 | 0 | 0.968 | 0.125 | 0.288 | 0.042388 | 0.058699 | 0.2 | 0
FDOT District 4 MS4 | 1110 | SOUTH FORK | A/D | 0.19 | 57.7 | 0 | 0.968 | 0.125 | 0.288 | 3.2665e-06 | 4.5235e-06 | 0 | 0
FDOT District 4 MS4 | 1710 | NORTH FORK | A/D | 0.22 | 50.8 | 0 | 0.968 | 0.125 | 0.341 | 0.057529 | 0.083047 | 0.2 | 0
FDOT District 4 MS4 | 1710 | NORTH FORK | A/D | 0.22 | 50.8 | 0 | 0.968 | 0.125 | 0.341 | 0.12794 | 0.18469 | 0.5 | 0.1
FDOT District 4 MS4 | 1320 | SOUTH FORK | A | 0.19 | 57.7 | 0 | 1.395 | 0.339 | 0.393 | 1.8282 | 3.4548 | 13.1 | 3.5
FDOT District 4 MS4 | 1330 | BASINS 4 5 6 | C/D | 0.33 | 53.9 | 0.08 | 1.395 | 0.339 | 0.393 | 1.8006 | 3.3225 | 12.6 | 3.7
FDOT District 4 MS4 | 1330 | BASINS 4 5 6 | C/D | 0.33 | 53.9 | 0.08 | 1.395 | 0.339 | 0.393 | 0.1633 | 0.30133 | 1.1 | 0.3
FDOT District 4 MS4 | 1330 | BASINS 4 5 6 |  | 0.33 | 53.9 | 0.08 | 1.395 | 0.339 | 0.393 | 8.9291e-05 | 0.00016476 | 0 | 0
FDOT District 4 MS4 | 1210 | C-24 |  | 0.63 | 53.6 | 0.66 | 1.245 | 0.213 | 0.288 | 0.0022824 | 0.0044425 | 0 | 0
FDOT District 4 MS4 | 1210 | C-24 | C/D | 0.63 | 53.6 | 0.66 | 1.245 | 0.213 | 0.288 | 0.14293 | 0.2782 | 0.9 | 0.3
FDOT District 4 MS4 | 1210 | C-24 | C/D | 0.63 | 53.6 | 0.66 | 1.245 | 0.213 | 0.288 | 0.2263 | 0.44048 | 1.5 | 0.4
FDOT District 4 MS4 | 1210 | C-24 | C/D | 0.63 | 53.6 | 0.66 | 1.245 | 0.213 | 0.288 | 0.27888 | 0.54281 | 1.8 | 0.5
FDOT District 4 MS4 | 1210 | C-24 | C/D | 0.63 | 53.6 | 0.66 | 1.245 | 0.213 | 0.288 | 0.043308 | 0.084296 | 0.3 | 0.1
FDOT District 4 MS4 | 1210 | C-24 | C/D | 0.63 | 53.6 | 0.66 | 1.245 | 0.213 | 0.288 | 1.6747 | 3.2596 | 11 | 2.9
FDOT District 4 MS4 | 1210 | C-24 | C/D | 0.63 | 53.6 | 0.66 | 1.245 | 0.213 | 0.288 | 0.022178 | 0.043168 | 0.1 | 0
FDOT District 4 MS4 | 1210 | C-24 | C/D | 0.63 | 53.6 | 0.66 | 1.245 | 0.213 | 0.288 | 0.29525 | 0.57467 | 1.9 | 0.5
FDOT District 4 MS4 | 1210 | NORTH FORK | C/D | 0.22 | 50.8 | 0 | 1.245 | 0.213 | 0.288 | 0.1125 | 0.13716 | 0.5 | 0.1
FDOT District 4 MS4 | 1210 | NORTH FORK | C/D | 0.22 | 50.8 | 0 | 1.245 | 0.213 | 0.288 | 0.19577 | 0.23869 | 0.8 | 0.2
FDOT District 4 MS4 | 1210 | NORTH FORK | C/D | 0.22 | 50.8 | 0 | 1.245 | 0.213 | 0.288 | 0.052816 | 0.064393 | 0.2 | 0
FDOT District 4 MS4 | 1210 | NORTH FORK | C/D | 0.22 | 50.8 | 0 | 1.245 | 0.213 | 0.288 | 0.77272 | 0.9421 | 3.2 | 0.7
FDOT District 4 MS4 | 1210 | NORTH FORK | C/D | 0.22 | 50.8 | 0 | 1.245 | 0.213 | 0.288 | 0.12537 | 0.15285 | 0.5 | 0.1
FDOT District 4 MS4 | 1480 | SOUTH FORK | A | 0.19 | 57.7 | 0 | 1.245 | 0.213 | 0.288 | 0.020738 | 0.028718 | 0.1 | 0
FDOT District 4 MS4 | 1480 | SOUTH FORK | A/D | 0.19 | 57.7 | 0 | 1.245 | 0.213 | 0.288 | 0.0093373 | 0.01293 | 0 | 0
FDOT District 4 MS4 | 1550 | SOUTH FORK |  | 0.19 | 57.7 | 0 | 0.721 | 0.17 | 0.341 | 0.32074 | 0.5259 | 1 | 0.3
FDOT District 4 MS4 | 1550 | SOUTH FORK |  | 0.19 | 57.7 | 0 | 0.721 | 0.17 | 0.341 | 0.14044 | 0.23027 | 0.5 | 0.1
FDOT District 4 MS4 | 1550 | SOUTH FORK | A/D | 0.19 | 57.7 | 0 | 0.721 | 0.17 | 0.341 | 0.11251 | 0.18447 | 0.4 | 0.1
FDOT District 4 MS4 | 1411 | NORTH FORK | C/D | 0.22 | 50.8 | 0 | 1.443 | 0.225 | 0.431 | 0.19491 | 0.35562 | 1.4 | 0.3
FDOT District 4 MS4 | 1411 | NORTH FORK | C/D | 0.22 | 50.8 | 0 | 1.443 | 0.225 | 0.431 | 0.035699 | 0.065134 | 0.3 | 0
FDOT District 4 MS4 | 1400 | NORTH FORK | A/D | 0.22 | 50.8 | 0 | 0.709 | 0.117 | 0.431 | 0.10402 | 0.18979 | 0.4 | 0.1
FDOT District 4 MS4 | 1400 | NORTH FORK | D | 0.22 | 50.8 | 0 | 0.709 | 0.117 | 0.431 | 0.047257 | 0.086224 | 0.2 | 0
FDOT District 4 MS4 | 1320 | NORTH FORK | C/D | 0.22 | 50.8 | 0 | 1.395 | 0.339 | 0.393 | 0.022894 | 0.038088 | 0.1 | 0
FDOT District 4 MS4 | 1320 | NORTH FORK | A/D | 0.22 | 50.8 | 0 | 1.395 | 0.339 | 0.393 | 0.11395 | 0.18959 | 0.7 | 0.2
FDOT District 4 MS4 | 1400 | SOUTH FORK | A | 0.19 | 57.7 | 0 | 0.709 | 0.117 | 0.431 | 0.12753 | 0.2643 | 0.5 | 0.1
FDOT District 4 MS4 | 1700 | SOUTH FORK | A | 0.19 | 57.7 | 0 | 0.968 | 0.125 | 0.341 | 0.10947 | 0.17949 | 0.5 | 0.1
FDOT District 4 MS4 | 1700 | SOUTH FORK | A/D | 0.19 | 57.7 | 0 | 0.968 | 0.125 | 0.341 | 0.025906 | 0.042476 | 0.1 | 0
FDOT District 4 MS4 | 1700 | SOUTH FORK | A/D | 0.19 | 57.7 | 0 | 0.968 | 0.125 | 0.341 | 0.044828 | 0.073502 | 0.2 | 0
FDOT District 4 MS4 | 1330 | NORTH FORK | A | 0.22 | 50.8 | 0 | 1.395 | 0.339 | 0.393 | 0.059904 | 0.099662 | 0.4 | 0.1
FDOT District 4 MS4 | 1330 | NORTH FORK | C/D | 0.22 | 50.8 | 0 | 1.395 | 0.339 | 0.393 | 0.087741 | 0.14597 | 0.6 | 0.2
FDOT District 4 MS4 | 8200 | NORTH FORK | C/D | 0.22 | 50.8 | 0 | 0.721 | 0.17 | 0.431 | 0.30162 | 0.55032 | 1.1 | 0.3
FDOT District 4 MS4 | 8200 | NORTH FORK | A | 0.22 | 50.8 | 0 | 0.721 | 0.17 | 0.431 | 1.0284 | 1.8764 | 3.7 | 1.1
FDOT District 4 MS4 | 8200 | NORTH FORK | A/D | 0.22 | 50.8 | 0 | 0.721 | 0.17 | 0.431 | 0.015482 | 0.028247 | 0.1 | 0
FDOT District 4 MS4 | 8200 | NORTH FORK | C/D | 0.22 | 50.8 | 0 | 0.721 | 0.17 | 0.431 | 0.0018462 | 0.0033685 | 0 | 0
FDOT District 4 MS4 | 8200 | NORTH FORK | A/D | 0.22 | 50.8 | 0 | 0.721 | 0.17 | 0.431 | 1.8329 | 3.3443 | 6.6 | 2
FDOT District 4 MS4 | 1110 | SOUTH FORK | A | 0.19 | 57.7 | 0 | 0.968 | 0.125 | 0.288 | 2.1937 | 3.0379 | 8 | 1.5
FDOT District 4 MS4 | 1330 | BASINS 4 5 6 | A | 0.33 | 53.9 | 0.08 | 1.395 | 0.339 | 0.393 | 0.72118 | 1.3307 | 5.1 | 1.5
FDOT District 4 MS4 | 1330 | BASINS 4 5 6 | A/D | 0.33 | 53.9 | 0.08 | 1.395 | 0.339 | 0.393 | 0.0015189 | 0.0028028 | 0 | 0
FDOT District 4 MS4 | 1330 | BASINS 4 5 6 | C/D | 0.33 | 53.9 | 0.08 | 1.395 | 0.339 | 0.393 | 1.7354 | 3.2022 | 12.2 | 3.5
FDOT District 4 MS4 | 1330 | BASINS 4 5 6 | A/D | 0.33 | 53.9 | 0.08 | 1.395 | 0.339 | 0.393 | 0.0042708 | 0.0078806 | 0 | 0
FDOT District 4 MS4 | 1330 | BASINS 4 5 6 | A | 0.33 | 53.9 | 0.08 | 1.395 | 0.339 | 0.393 | 0.27593 | 0.50915 | 1.9 | 0.6
FDOT District 4 MS4 | 1400 | NORTH FORK | C/D | 0.22 | 50.8 | 0 | 0.709 | 0.117 | 0.431 | 0.13285 | 0.24239 | 0.5 | 0.1
FDOT District 4 MS4 | 1550 | SOUTH FORK | C/D | 0.19 | 57.7 | 0 | 0.721 | 0.17 | 0.341 | 2.1449 | 3.5169 | 6.9 | 2
FDOT District 4 MS4 | 1400 | NORTH FORK | C/D | 0.22 | 50.8 | 0 | 0.709 | 0.117 | 0.431 | 0.011446 | 0.020884 | 0 | 0
FDOT District 4 MS4 | 1400 | NORTH FORK | C/D | 0.22 | 50.8 | 0 | 0.709 | 0.117 | 0.431 | 0.10633 | 0.194 | 0.4 | 0.1
FDOT District 4 MS4 | 1411 | SOUTH FORK | A/D | 0.19 | 57.7 | 0 | 1.443 | 0.225 | 0.431 | 0.22089 | 0.45777 | 1.8 | 0.3
FDOT District 4 MS4 | 1480 | C-44 S-153 | A/D | 0 | 49.3 | 0.33 | 1.245 | 0.213 | 0.288 | 1.3002 | 1.5051 | 5.1 | 0.9
FDOT District 4 MS4 | 1480 | C-44 S-153 | A/D | 0 | 49.3 | 0.33 | 1.245 | 0.213 | 0.288 | 0.00062798 | 0.00072695 | 0 | 0
FDOT District 4 MS4 | 1400 | NORTH FORK | C/D | 0.22 | 50.8 | 0 | 0.709 | 0.117 | 0.431 | 0.12667 | 0.23112 | 0.4 | 0.1
FDOT District 4 MS4 | 1400 | NORTH FORK | C/D | 0.22 | 50.8 | 0 | 0.709 | 0.117 | 0.431 | 0.0049423 | 0.0090176 | 0 | 0
FDOT District 4 MS4 | 1411 | NORTH FORK | C/D | 0.22 | 50.8 | 0 | 1.443 | 0.225 | 0.431 | 0.13956 | 0.25464 | 1 | 0.2
FDOT District 4 MS4 | 1411 | NORTH FORK | C/D | 0.22 | 50.8 | 0 | 1.443 | 0.225 | 0.431 | 0.27829 | 0.50776 | 2 | 0.4
FDOT District 4 MS4 | 1400 | NORTH FORK | A/D | 0.22 | 50.8 | 0 | 0.709 | 0.117 | 0.431 | 0.010925 | 0.019933 | 0 | 0
FDOT District 4 MS4 | 1400 | NORTH FORK | C/D | 0.22 | 50.8 | 0 | 0.709 | 0.117 | 0.431 | 0.0039716 | 0.0072464 | 0 | 0
FDOT District 4 MS4 | 1210 | SOUTH FORK | A/D | 0.19 | 57.7 | 0 | 1.245 | 0.213 | 0.288 | 0.049303 | 0.068275 | 0.2 | 0
FDOT District 4 MS4 | 1400 | SOUTH FORK | A/D | 0.19 | 57.7 | 0 | 0.709 | 0.117 | 0.431 | 0.77033 | 1.5964 | 3.1 | 0.7
FDOT District 4 MS4 | 1400 | SOUTH FORK | A/D | 0.19 | 57.7 | 0 | 0.709 | 0.117 | 0.431 | 0.7876 | 1.6322 | 3.1 | 0.7
FDOT District 4 MS4 | 1800 | C-44 S-153 | A/D | 0 | 49.3 | 0.33 | 1.245 | 0.213 | 0.289 | 0.58928 | 0.684 | 2.3 | 0.4
FDOT District 4 MS4 | 1411 | NORTH FORK | C/D | 0.22 | 50.8 | 0 | 1.443 | 0.225 | 0.431 | 0.1757 | 0.32058 | 1.3 | 0.2
FDOT District 4 MS4 | 1411 | NORTH FORK | A | 0.22 | 50.8 | 0 | 1.443 | 0.225 | 0.431 | 0.075885 | 0.13846 | 0.5 | 0.1
FDOT District 4 MS4 | 1550 | NORTH FORK | A | 0.22 | 50.8 | 0 | 0.721 | 0.17 | 0.341 | 0.24605 | 0.35519 | 0.7 | 0.2
FDOT District 4 MS4 | 1550 | NORTH FORK | C/D | 0.22 | 50.8 | 0 | 0.721 | 0.17 | 0.341 | 0.091988 | 0.13279 | 0.3 | 0.1
FDOT District 4 MS4 | 1490 | NORTH FORK | C/D | 0.22 | 50.8 | 0 | 1.443 | 0.225 | 0.431 | 0.093896 | 0.17132 | 0.7 | 0.1
FDOT District 4 MS4 | 1490 | NORTH FORK |  | 0.22 | 50.8 | 0 | 1.443 | 0.225 | 0.431 | 0.0019959 | 0.0036417 | 0 | 0
FDOT District 4 MS4 | 1330 | NORTH FORK | A/D | 0.22 | 50.8 | 0 | 1.395 | 0.339 | 0.393 | 0.13767 | 0.22905 | 0.9 | 0.2
FDOT District 4 MS4 | 1411 | NORTH FORK | A/D | 0.22 | 50.8 | 0 | 1.443 | 0.225 | 0.431 | 0.035137 | 0.064109 | 0.3 | 0
FDOT District 4 MS4 | 1411 | NORTH FORK | A/D | 0.22 | 50.8 | 0 | 1.443 | 0.225 | 0.431 | 0.11078 | 0.20212 | 0.8 | 0.1
FDOT District 4 MS4 | 1400 | C-44 S-153 | A | 0 | 49.3 | 0.33 | 0.709 | 0.117 | 0.431 | 6.3533 | 10.2099 | 19.7 | 3.3
FDOT District 4 MS4 | 1400 | NORTH FORK |  | 0.22 | 50.8 | 0 | 0.709 | 0.117 | 0.431 | 0.046439 | 0.084731 | 0.2 | 0
FDOT District 4 MS4 | 1400 | NORTH FORK | A | 0.22 | 50.8 | 0 | 0.709 | 0.117 | 0.431 | 0.51969 | 0.94821 | 1.8 | 0.4
FDOT District 4 MS4 | 1400 | NORTH FORK | A/D | 0.22 | 50.8 | 0 | 0.709 | 0.117 | 0.431 | 0.23483 | 0.42847 | 0.8 | 0.2
FDOT District 4 MS4 | 1411 | NORTH FORK | C/D | 0.22 | 50.8 | 0 | 1.443 | 0.225 | 0.431 | 2.1618 | 3.9444 | 15.5 | 2.9
FDOT District 4 MS4 | 1480 | NORTH FORK | A | 0.22 | 50.8 | 0 | 1.245 | 0.213 | 0.288 | 0.070051 | 0.085407 | 0.3 | 0.1
FDOT District 4 MS4 | 1480 | NORTH FORK | A/D | 0.22 | 50.8 | 0 | 1.245 | 0.213 | 0.288 | 0.08754 | 0.10673 | 0.4 | 0.1
FDOT District 4 MS4 | 1310 | SOUTH FORK |  | 0.19 | 57.7 | 0 | 1.245 | 0.213 | 0.393 | 0.0049237 | 0.0093041 | 0 | 0
FDOT District 4 MS4 | 1400 | NORTH FORK | A | 0.22 | 50.8 | 0 | 0.709 | 0.117 | 0.431 | 0.61814 | 1.1278 | 2.2 | 0.5
FDOT District 4 MS4 | 1400 | NORTH FORK | A | 0.22 | 50.8 | 0 | 0.709 | 0.117 | 0.431 | 0.52533 | 0.95851 | 1.8 | 0.4
FDOT District 4 MS4 | 1400 | NORTH FORK | A/D | 0.22 | 50.8 | 0 | 0.709 | 0.117 | 0.431 | 0.33288 | 0.60736 | 1.2 | 0.3
FDOT District 4 MS4 | 1411 | NORTH FORK | C/D | 0.22 | 50.8 | 0 | 1.443 | 0.225 | 0.431 | 0.084855 | 0.15482 | 0.6 | 0.1
FDOT District 4 MS4 | 1411 | NORTH FORK | A | 0.22 | 50.8 | 0 | 1.443 | 0.225 | 0.431 | 0.00077307 | 0.0014105 | 0 | 0
FDOT District 4 MS4 | 1330 | NORTH FORK | C/D | 0.22 | 50.8 | 0 | 1.395 | 0.339 | 0.393 | 0.013968 | 0.023239 | 0.1 | 0
FDOT District 4 MS4 | 1210 | BASINS 4 5 6 | C/D | 0.33 | 53.9 | 0.08 | 1.245 | 0.213 | 0.288 | 0.18993 | 0.26089 | 0.9 | 0.2
FDOT District 4 MS4 | 1210 | SOUTH FORK | A/D | 0.19 | 57.7 | 0 | 1.245 | 0.213 | 0.288 | 0.15197 | 0.21045 | 0.7 | 0.2
FDOT District 4 MS4 | 1411 | NORTH FORK | A/D | 0.22 | 50.8 | 0 | 1.443 | 0.225 | 0.431 | 0.16349 | 0.2983 | 1.2 | 0.2
FDOT District 4 MS4 | 1411 | NORTH FORK | A/D | 0.22 | 50.8 | 0 | 1.443 | 0.225 | 0.431 | 1.1589 | 2.1144 | 8.3 | 1.5
FDOT District 4 MS4 | 1700 | BASINS 4 5 6 | C/D | 0.33 | 53.9 | 0.08 | 0.968 | 0.125 | 0.341 | 0.91561 | 1.4756 | 3.9 | 0.8
FDOT District 4 MS4 | 1210 | NORTH FORK | C/D | 0.22 | 50.8 | 0 | 1.245 | 0.213 | 0.288 | 0.009873 | 0.012037 | 0 | 0
FDOT District 4 MS4 | 1210 | NORTH FORK | C/D | 0.22 | 50.8 | 0 | 1.245 | 0.213 | 0.288 | 0.055748 | 0.067968 | 0.2 | 0.1
FDOT District 4 MS4 | 1210 | NORTH FORK | A | 0.22 | 50.8 | 0 | 1.245 | 0.213 | 0.288 | 0.011747 | 0.014322 | 0 | 0
FDOT District 4 MS4 | 1210 | NORTH FORK | A | 0.22 | 50.8 | 0 | 1.245 | 0.213 | 0.288 | 0.047779 | 0.058252 | 0.2 | 0
FDOT District 4 MS4 | 1210 | NORTH FORK | A | 0.22 | 50.8 | 0 | 1.245 | 0.213 | 0.288 | 0.040211 | 0.049026 | 0.2 | 0
FDOT District 4 MS4 | 1400 | C-44 S-153 | A/D | 0 | 49.3 | 0.33 | 0.709 | 0.117 | 0.431 | 0.7166 | 1.1516 | 2.2 | 0.4
FDOT District 4 MS4 | 1400 | C-44 S-153 | A/D | 0 | 49.3 | 0.33 | 0.709 | 0.117 | 0.431 | 8.4042 | 13.5057 | 26.1 | 4.3
FDOT District 4 MS4 | 1400 | C-44 S-153 | A/D | 0 | 49.3 | 0.33 | 0.709 | 0.117 | 0.431 | 1.8279 | 2.9375 | 5.7 | 0.9
FDOT District 4 MS4 | 1400 | NORTH FORK | C/D | 0.22 | 50.8 | 0 | 0.709 | 0.117 | 0.431 | 0.054115 | 0.098736 | 0.2 | 0
FDOT District 4 MS4 | 1400 | NORTH FORK | A/D | 0.22 | 50.8 | 0 | 0.709 | 0.117 | 0.431 | 0.053083 | 0.096854 | 0.2 | 0
FDOT District 4 MS4 | 1400 | NORTH FORK | C/D | 0.22 | 50.8 | 0 | 0.709 | 0.117 | 0.431 | 0.0073915 | 0.013486 | 0 | 0
FDOT District 4 MS4 | 1310 | BASINS 4 5 6 | A/D | 0.33 | 53.9 | 0.08 | 1.245 | 0.213 | 0.393 | 0.20799 | 0.38379 | 1.3 | 0.3
FDOT District 4 MS4 | 1310 | BASINS 4 5 6 | C/D | 0.33 | 53.9 | 0.08 | 1.245 | 0.213 | 0.393 | 0.76636 | 1.4141 | 4.8 | 1.1
FDOT District 4 MS4 | 1310 | BASINS 4 5 6 | A/D | 0.33 | 53.9 | 0.08 | 1.245 | 0.213 | 0.393 | 0.10267 | 0.18945 | 0.6 | 0.1
FDOT District 4 MS4 | 1290 | SOUTH FORK | A | 0.19 | 57.7 | 0 | 1.245 | 0.213 | 0.341 | 0.0039067 | 0.0064057 | 0 | 0
FDOT District 4 MS4 | 1411 | NORTH FORK | A/D | 0.22 | 50.8 | 0 | 1.443 | 0.225 | 0.431 | 0.67812 | 1.2373 | 4.9 | 0.9
FDOT District 4 MS4 | 8100 | NORTH FORK | A | 0.22 | 50.8 | 0 | 0.986 | 0.143 | 0.446 | 0.0091565 | 0.017288 | 0 | 0
FDOT District 4 MS4 | 8100 | NORTH FORK | A/D | 0.22 | 50.8 | 0 | 0.986 | 0.143 | 0.446 | 0.6428 | 1.2136 | 3.3 | 0.6
FDOT District 4 MS4 | 8100 | NORTH FORK | A | 0.22 | 50.8 | 0 | 0.986 | 0.143 | 0.446 | 1.2941 | 2.4433 | 6.6 | 1.2
FDOT District 4 MS4 | 1411 | NORTH FORK | A | 0.22 | 50.8 | 0 | 1.443 | 0.225 | 0.431 | 0.0072136 | 0.013162 | 0.1 | 0
FDOT District 4 MS4 | 1400 | NORTH FORK | C/D | 0.22 | 50.8 | 0 | 0.709 | 0.117 | 0.431 | 0.028148 | 0.051358 | 0.1 | 0
FDOT District 4 MS4 | 1400 | SOUTH FORK | A/D | 0.19 | 57.7 | 0 | 0.709 | 0.117 | 0.431 | 0.25209 | 0.52242 | 1 | 0.2
FDOT District 4 MS4 | 1210 | C-23 | C/D | 0.8 | 49.9 | 0 | 1.245 | 0.213 | 0.288 | 0.089959 | 0.10773 | 0.4 | 0.1
FDOT District 4 MS4 | 1210 | C-23 | C/D | 0.8 | 49.9 | 0 | 1.245 | 0.213 | 0.288 | 0.02069 | 0.024778 | 0.1 | 0
FDOT District 4 MS4 | 1210 | C-23 | A/D | 0.8 | 49.9 | 0 | 1.245 | 0.213 | 0.288 | 0.90477 | 1.0836 | 3.7 | 1.4
FDOT District 4 MS4 | 1210 | C-23 | A/D | 0.8 | 49.9 | 0 | 1.245 | 0.213 | 0.288 | 0.00036701 | 0.00043953 | 0 | 0
FDOT District 4 MS4 | 1210 | C-23 | A/D | 0.8 | 49.9 | 0 | 1.245 | 0.213 | 0.288 | 0.15348 | 0.1838 | 0.6 | 0.2
FDOT District 4 MS4 | 1210 | NORTH FORK | C/D | 0.22 | 50.8 | 0 | 1.245 | 0.213 | 0.288 | 0.34551 | 0.42125 | 1.4 | 0.3
FDOT District 4 MS4 | 1210 | NORTH FORK | A/D | 0.22 | 50.8 | 0 | 1.245 | 0.213 | 0.288 | 2.0834 | 2.5401 | 8.6 | 1.9
FDOT District 4 MS4 | 1210 | NORTH FORK | A/D | 0.22 | 50.8 | 0 | 1.245 | 0.213 | 0.288 | 0.33602 | 0.40968 | 1.4 | 0.3
FDOT District 4 MS4 | 1400 | NORTH FORK | C/D | 0.22 | 50.8 | 0 | 0.709 | 0.117 | 0.431 | 0.13636 | 0.24879 | 0.5 | 0.1
FDOT District 4 MS4 | 1400 | NORTH FORK | C/D | 0.22 | 50.8 | 0 | 0.709 | 0.117 | 0.431 | 0.0017689 | 0.0032275 | 0 | 0
FDOT District 4 MS4 | 1400 | NORTH FORK | A/D | 0.22 | 50.8 | 0 | 0.709 | 0.117 | 0.431 | 0.001242 | 0.0022661 | 0 | 0
FDOT District 4 MS4 | 1400 | NORTH FORK |  | 0.22 | 50.8 | 0 | 0.709 | 0.117 | 0.431 | 0.30106 | 0.5493 | 1.1 | 0.2
FDOT District 4 MS4 | 1400 | BASINS 4 5 6 | A | 0.33 | 53.9 | 0.08 | 0.709 | 0.117 | 0.431 | 0.59583 | 1.2011 | 2.3 | 0.6
FDOT District 4 MS4 | 1400 | BASINS 4 5 6 | C/D | 0.33 | 53.9 | 0.08 | 0.709 | 0.117 | 0.431 | 0.23126 | 0.46619 | 0.9 | 0.2
FDOT District 4 MS4 | 1400 | BASINS 4 5 6 |  | 0.33 | 53.9 | 0.08 | 0.709 | 0.117 | 0.431 | 0.72823 | 1.468 | 2.8 | 0.7
FDOT District 4 MS4 | 1330 | SOUTH FORK | C/D | 0.19 | 57.7 | 0 | 1.395 | 0.339 | 0.393 | 0.5867 | 1.1087 | 4.2 | 1.1
FDOT District 4 MS4 | 1411 | SOUTH FORK | A | 0.19 | 57.7 | 0 | 1.443 | 0.225 | 0.431 | 0.067488 | 0.13986 | 0.5 | 0.1
FDOT District 4 MS4 | 1411 | SOUTH FORK |  | 0.19 | 57.7 | 0 | 1.443 | 0.225 | 0.431 | 0.43896 | 0.90969 | 3.6 | 0.6
FDOT District 4 MS4 | 1400 | NORTH FORK | A/D | 0.22 | 50.8 | 0 | 0.709 | 0.117 | 0.431 | 0.12333 | 0.22502 | 0.4 | 0.1
FDOT District 4 MS4 | 1400 | NORTH FORK | A/D | 0.22 | 50.8 | 0 | 0.709 | 0.117 | 0.431 | 0.22501 | 0.41055 | 0.8 | 0.2
FDOT District 4 MS4 | 8320 | NORTH FORK | B/D | 0.22 | 50.8 | 0 | 0.709 | 0.117 | 0.262 | 0.51526 | 0.57149 | 1.1 | 0.3
FDOT District 4 MS4 | 8320 | NORTH FORK | C/D | 0.22 | 50.8 | 0 | 0.709 | 0.117 | 0.262 | 1.1501 | 1.2756 | 2.5 | 0.7
FDOT District 4 MS4 | 8320 | NORTH FORK | D | 0.22 | 50.8 | 0 | 0.709 | 0.117 | 0.262 | 1.675 | 1.8578 | 3.6 | 1
FDOT District 4 MS4 | 8320 | NORTH FORK | C/D | 0.22 | 50.8 | 0 | 0.709 | 0.117 | 0.262 | 0.00047943 | 0.00053176 | 0 | 0
FDOT District 4 MS4 | 8320 | NORTH FORK | A/D | 0.22 | 50.8 | 0 | 0.709 | 0.117 | 0.262 | 0.074231 | 0.082332 | 0.2 | 0
FDOT District 4 MS4 | 8320 | NORTH FORK | C/D | 0.22 | 50.8 | 0 | 0.709 | 0.117 | 0.262 | 0.84135 | 0.93317 | 1.8 | 0.5
FDOT District 4 MS4 | 1400 | BASINS 4 5 6 | C/D | 0.33 | 53.9 | 0.08 | 0.709 | 0.117 | 0.431 | 1.6325 | 3.2909 | 6.3 | 1.6
FDOT District 4 MS4 | 1700 | NORTH FORK | C/D | 0.22 | 50.8 | 0 | 0.968 | 0.125 | 0.341 | 0.039294 | 0.056724 | 0.1 | 0
FDOT District 4 MS4 | 1820 | BASINS 4 5 6 | A/D | 0.33 | 53.9 | 0.08 | 2.014 | 0.287 | 0.289 | 0.2671 | 0.36809 | 2 | 0.4
FDOT District 4 MS4 | 1820 | BASINS 4 5 6 | C/D | 0.33 | 53.9 | 0.08 | 2.014 | 0.287 | 0.289 | 0.065724 | 0.090574 | 0.5 | 0.1
FDOT District 4 MS4 | 1550 | NORTH FORK | A/D | 0.22 | 50.8 | 0 | 0.721 | 0.17 | 0.341 | 0.28891 | 0.41706 | 0.8 | 0.3
FDOT District 4 MS4 | 1550 | NORTH FORK | A/D | 0.22 | 50.8 | 0 | 0.721 | 0.17 | 0.341 | 0.018919 | 0.027311 | 0.1 | 0
FDOT District 4 MS4 | 1110 | NORTH FORK | B/D | 0.22 | 50.8 | 0 | 0.968 | 0.125 | 0.288 | 0.015896 | 0.01938 | 0.1 | 0
FDOT District 4 MS4 | 1110 | NORTH FORK | C/D | 0.22 | 50.8 | 0 | 0.968 | 0.125 | 0.288 | 0.064466 | 0.078597 | 0.2 | 0
FDOT District 4 MS4 | 1110 | NORTH FORK | C/D | 0.22 | 50.8 | 0 | 0.968 | 0.125 | 0.288 | 0.03485 | 0.04249 | 0.1 | 0
FDOT District 4 MS4 | 1110 | NORTH FORK | C/D | 0.22 | 50.8 | 0 | 0.968 | 0.125 | 0.288 | 0.094041 | 0.11465 | 0.3 | 0.1
FDOT District 4 MS4 | 1210 | NORTH FORK | C/D | 0.22 | 50.8 | 0 | 1.245 | 0.213 | 0.288 | 0.89706 | 1.0937 | 3.7 | 0.8
FDOT District 4 MS4 | 1400 | SOUTH FORK | A | 0.19 | 57.7 | 0 | 0.709 | 0.117 | 0.431 | 0.0083629 | 0.017331 | 0 | 0
FDOT District 4 MS4 | 1400 | SOUTH FORK | A/D | 0.19 | 57.7 | 0 | 0.709 | 0.117 | 0.431 | 0.00088892 | 0.0018422 | 0 | 0
FDOT District 4 MS4 | 1400 | SOUTH FORK | A | 0.19 | 57.7 | 0 | 0.709 | 0.117 | 0.431 | 0.041255 | 0.085498 | 0.2 | 0
FDOT District 4 MS4 | 1400 | SOUTH FORK | A | 0.19 | 57.7 | 0 | 0.709 | 0.117 | 0.431 | 0.0019089 | 0.0039559 | 0 | 0
FDOT District 4 MS4 | 1310 | NORTH FORK | A/D | 0.22 | 50.8 | 0 | 1.245 | 0.213 | 0.393 | 0.20978 | 0.34901 | 1.2 | 0.2
FDOT District 4 MS4 | 8350 | NORTH FORK | C/D | 0.22 | 50.8 | 0 | 1.443 | 0.225 | 0.431 | 0.22895 | 0.41774 | 1.6 | 0.3
FDOT District 4 MS4 | 8350 | NORTH FORK | C/D | 0.22 | 50.8 | 0 | 1.443 | 0.225 | 0.431 | 0.0045126 | 0.0082336 | 0 | 0
FDOT District 4 MS4 | 1320 | NORTH FORK | A/D | 0.22 | 50.8 | 0 | 1.395 | 0.339 | 0.393 | 0.10598 | 0.17632 | 0.7 | 0.2
FDOT District 4 MS4 | 1820 | BASINS 4 5 6 | C/D | 0.33 | 53.9 | 0.08 | 2.014 | 0.287 | 0.289 | 0.5372 | 0.74031 | 4.1 | 0.8
FDOT District 4 MS4 | 8320 | C-44 S-153 | A/D | 0 | 49.3 | 0.33 | 0.709 | 0.117 | 0.262 | 0.45745 | 0.49216 | 0.9 | 0.2
FDOT District 4 MS4 | 1411 | NORTH FORK | A/D | 0.22 | 50.8 | 0 | 1.443 | 0.225 | 0.431 | 0.093248 | 0.17014 | 0.7 | 0.1
FDOT District 4 MS4 | 1110 | NORTH FORK | C/D | 0.22 | 50.8 | 0 | 0.968 | 0.125 | 0.288 | 1.3407 | 1.6346 | 4.3 | 0.9
FDOT District 4 MS4 | 1110 | NORTH FORK | C/D | 0.22 | 50.8 | 0 | 0.968 | 0.125 | 0.288 | 0.65353 | 0.79679 | 2.1 | 0.4
FDOT District 4 MS4 | 1411 | NORTH FORK | A/D | 0.22 | 50.8 | 0 | 1.443 | 0.225 | 0.431 | 0.096873 | 0.17675 | 0.7 | 0.1
FDOT District 4 MS4 | 8140 | C-24 |  | 0.63 | 53.6 | 0.66 | 0.986 | 0.143 | 0.446 | 0.028162 | 0.074689 | 0.2 | 0
FDOT District 4 MS4 | 8140 | C-24 | C/D | 0.63 | 53.6 | 0.66 | 0.986 | 0.143 | 0.446 | 0.23799 | 0.63118 | 1.7 | 0.4
FDOT District 4 MS4 | 8140 | C-24 | C/D | 0.63 | 53.6 | 0.66 | 0.986 | 0.143 | 0.446 | 0.0012073 | 0.003202 | 0 | 0
FDOT District 4 MS4 | 8140 | C-24 | C/D | 0.63 | 53.6 | 0.66 | 0.986 | 0.143 | 0.446 | 0.010289 | 0.027288 | 0.1 | 0
FDOT District 4 MS4 | 8140 | C-24 | C/D | 0.63 | 53.6 | 0.66 | 0.986 | 0.143 | 0.446 | 0.24327 | 0.64519 | 1.7 | 0.4
FDOT District 4 MS4 | 8140 | C-24 | C/D | 0.63 | 53.6 | 0.66 | 0.986 | 0.143 | 0.446 | 0.14776 | 0.39189 | 1.1 | 0.2
FDOT District 4 MS4 | 8140 | C-23 | C/D | 0.8 | 49.9 | 0 | 0.986 | 0.143 | 0.446 | 0.013193 | 0.024468 | 0.1 | 0
FDOT District 4 MS4 | 8140 | C-23 | C/D | 0.8 | 49.9 | 0 | 0.986 | 0.143 | 0.446 | 2.7039 | 5.0146 | 13.5 | 4.1
FDOT District 4 MS4 | 8140 | C-23 | C/D | 0.8 | 49.9 | 0 | 0.986 | 0.143 | 0.446 | 0.4511 | 0.83661 | 2.2 | 0.7
FDOT District 4 MS4 | 8140 | C-23 | A/D | 0.8 | 49.9 | 0 | 0.986 | 0.143 | 0.446 | 7.734 | 14.3435 | 38.5 | 11.8
FDOT District 4 MS4 | 8140 | C-23 | C/D | 0.8 | 49.9 | 0 | 0.986 | 0.143 | 0.446 | 0.061848 | 0.1147 | 0.3 | 0.1
FDOT District 4 MS4 | 8140 | C-23 | A/D | 0.8 | 49.9 | 0 | 0.986 | 0.143 | 0.446 | 0.27184 | 0.50416 | 1.4 | 0.4
FDOT District 4 MS4 | 8140 | C-23 |  | 0.8 | 49.9 | 0 | 0.986 | 0.143 | 0.446 | 0.00030772 | 0.00057071 | 0 | 0
FDOT District 4 MS4 | 8140 | C-23 | C/D | 0.8 | 49.9 | 0 | 0.986 | 0.143 | 0.446 | 0.85662 | 1.5887 | 4.3 | 1.3
FDOT District 4 MS4 | 8140 | C-23 | C/D | 0.8 | 49.9 | 0 | 0.986 | 0.143 | 0.446 | 11.4489 | 21.2333 | 57 | 17.4
FDOT District 4 MS4 | 8140 | C-23 | C/D | 0.8 | 49.9 | 0 | 0.986 | 0.143 | 0.446 | 7.8337 | 14.5285 | 39 | 11.9
FDOT District 4 MS4 | 8140 | C-23 | C/D | 0.8 | 49.9 | 0 | 0.986 | 0.143 | 0.446 | 3.4243 | 6.3508 | 17 | 5.2
FDOT District 4 MS4 | 8140 | C-23 | C/D | 0.8 | 49.9 | 0 | 0.986 | 0.143 | 0.446 | 0.14104 | 0.26157 | 0.7 | 0.2
FDOT District 4 MS4 | 8140 | C-23 | A/D | 0.8 | 49.9 | 0 | 0.986 | 0.143 | 0.446 | 2.9566 | 5.4834 | 14.7 | 4.5
FDOT District 4 MS4 | 8140 | C-23 | C/D | 0.8 | 49.9 | 0 | 0.986 | 0.143 | 0.446 | 9.6034 | 17.8106 | 47.8 | 14.6
FDOT District 4 MS4 | 8140 | C-23 | C/D | 0.8 | 49.9 | 0 | 0.986 | 0.143 | 0.446 | 0.89566 | 1.6611 | 4.5 | 1.4
FDOT District 4 MS4 | 8140 | C-23 | A/D | 0.8 | 49.9 | 0 | 0.986 | 0.143 | 0.446 | 19.0954 | 35.4147 | 95 | 29.1
FDOT District 4 MS4 | 8140 | C-23 | C/D | 0.8 | 49.9 | 0 | 0.986 | 0.143 | 0.446 | 1.428 | 2.6484 | 7.1 | 2.2
FDOT District 4 MS4 | 8140 | C-23 | C/D | 0.8 | 49.9 | 0 | 0.986 | 0.143 | 0.446 | 3.276 | 6.0758 | 16.3 | 5
FDOT District 4 MS4 | 8140 | C-23 |  | 0.8 | 49.9 | 0 | 0.986 | 0.143 | 0.446 | 0.00054306 | 0.0010072 | 0 | 0
FDOT District 4 MS4 | 8140 | C-23 | C/D | 0.8 | 49.9 | 0 | 0.986 | 0.143 | 0.446 | 0.86801 | 1.6098 | 4.3 | 1.3
FDOT District 4 MS4 | 8140 | C-23 | C/D | 0.8 | 49.9 | 0 | 0.986 | 0.143 | 0.446 | 1.1675 | 2.1652 | 5.8 | 1.8
FDOT District 4 MS4 | 8140 | C-23 | A/D | 0.8 | 49.9 | 0 | 0.986 | 0.143 | 0.446 | 18.6543 | 34.5966 | 92.8 | 28.4
FDOT District 4 MS4 | 8140 | C-23 | C/D | 0.8 | 49.9 | 0 | 0.986 | 0.143 | 0.446 | 2.6861 | 4.9817 | 13.4 | 4.1
FDOT District 4 MS4 | 8140 | C-23 | C/D | 0.8 | 49.9 | 0 | 0.986 | 0.143 | 0.446 | 55.4616 | 102.8601 | 276 | 84.4
FDOT District 4 MS4 | 8140 | C-23 | C/D | 0.8 | 49.9 | 0 | 0.986 | 0.143 | 0.446 | 10.5159 | 19.5029 | 52.3 | 16
FDOT District 4 MS4 | 8140 | C-23 | C/D | 0.8 | 49.9 | 0 | 0.986 | 0.143 | 0.446 | 0.034879 | 0.064686 | 0.2 | 0.1
FDOT District 4 MS4 | 8140 | C-23 | C/D | 0.8 | 49.9 | 0 | 0.986 | 0.143 | 0.446 | 3.7154 | 6.8906 | 18.5 | 5.7
FDOT District 4 MS4 | 8140 | C-23 | C/D | 0.8 | 49.9 | 0 | 0.986 | 0.143 | 0.446 | 0.8977 | 1.6649 | 4.5 | 1.4
FDOT District 4 MS4 | 8140 | C-23 | C/D | 0.8 | 49.9 | 0 | 0.986 | 0.143 | 0.446 | 0.62309 | 1.1556 | 3.1 | 0.9
FDOT District 4 MS4 | 8140 | C-23 | C/D | 0.8 | 49.9 | 0 | 0.986 | 0.143 | 0.446 | 2.5302 | 4.6925 | 12.6 | 3.9
FDOT District 4 MS4 | 8140 | C-23 | A/D | 0.8 | 49.9 | 0 | 0.986 | 0.143 | 0.446 | 2.7109 | 5.0276 | 13.5 | 4.1
FDOT District 4 MS4 | 8140 | C-23 | C/D | 0.8 | 49.9 | 0 | 0.986 | 0.143 | 0.446 | 1.8047 | 3.3471 | 9 | 2.7
FDOT District 4 MS4 | 8140 | C-23 | C/D | 0.8 | 49.9 | 0 | 0.986 | 0.143 | 0.446 | 0.57876 | 1.0734 | 2.9 | 0.9
FDOT District 4 MS4 | 8140 | C-23 | C/D | 0.8 | 49.9 | 0 | 0.986 | 0.143 | 0.446 | 0.13023 | 0.24153 | 0.6 | 0.2
FDOT District 4 MS4 | 8140 | NORTH FORK | C/D | 0.22 | 50.8 | 0 | 0.986 | 0.143 | 0.446 | 0.75448 | 1.4245 | 3.8 | 0.7
FDOT District 4 MS4 | 8140 | NORTH FORK | C/D | 0.22 | 50.8 | 0 | 0.986 | 0.143 | 0.446 | 3.1143 | 5.88 | 15.8 | 3
FDOT District 4 MS4 | 8140 | NORTH FORK | C/D | 0.22 | 50.8 | 0 | 0.986 | 0.143 | 0.446 | 0.28072 | 0.53001 | 1.4 | 0.3
FDOT District 4 MS4 | 8140 | NORTH FORK | C/D | 0.22 | 50.8 | 0 | 0.986 | 0.143 | 0.446 | 0.10912 | 0.20602 | 0.6 | 0.1
FDOT District 4 MS4 | 8140 | NORTH FORK | C/D | 0.22 | 50.8 | 0 | 0.986 | 0.143 | 0.446 | 1.3495 | 2.548 | 6.8 | 1.3
FDOT District 4 MS4 | 8140 | NORTH FORK | C/D | 0.22 | 50.8 | 0 | 0.986 | 0.143 | 0.446 | 2.9111 | 5.4963 | 14.7 | 2.8
FDOT District 4 MS4 | 8140 | NORTH FORK | C/D | 0.22 | 50.8 | 0 | 0.986 | 0.143 | 0.446 | 4.038 | 7.624 | 20.5 | 3.9
FDOT District 4 MS4 | 8140 | NORTH FORK | C/D | 0.22 | 50.8 | 0 | 0.986 | 0.143 | 0.446 | 12.2909 | 23.206 | 62.3 | 11.7
FDOT District 4 MS4 | 8140 | NORTH FORK | C/D | 0.22 | 50.8 | 0 | 0.986 | 0.143 | 0.446 | 0.50902 | 0.96107 | 2.6 | 0.5
FDOT District 4 MS4 | 8140 | NORTH FORK | C/D | 0.22 | 50.8 | 0 | 0.986 | 0.143 | 0.446 | 2.8829 | 5.4431 | 14.6 | 2.8
FDOT District 4 MS4 | 8140 | NORTH FORK | C/D | 0.22 | 50.8 | 0 | 0.986 | 0.143 | 0.446 | 1.6121 | 3.0437 | 8.2 | 1.5
FDOT District 4 MS4 | 8140 | NORTH FORK | C/D | 0.22 | 50.8 | 0 | 0.986 | 0.143 | 0.446 | 0.96443 | 1.8209 | 4.9 | 0.9
FDOT District 4 MS4 | 8140 | NORTH FORK | C/D | 0.22 | 50.8 | 0 | 0.986 | 0.143 | 0.446 | 9.0124 | 17.0161 | 45.7 | 8.6
FDOT District 4 MS4 | 8140 | NORTH FORK | C/D | 0.22 | 50.8 | 0 | 0.986 | 0.143 | 0.446 | 9.9726 | 18.829 | 50.5 | 9.5
FDOT District 4 MS4 | 8140 | NORTH FORK | C/D | 0.22 | 50.8 | 0 | 0.986 | 0.143 | 0.446 | 16.1676 | 30.5255 | 81.9 | 15.4
FDOT District 4 MS4 | 8140 | NORTH FORK | C/D | 0.22 | 50.8 | 0 | 0.986 | 0.143 | 0.446 | 3.0909 | 5.8358 | 15.7 | 3
FDOT District 4 MS4 | 8140 | NORTH FORK | C/D | 0.22 | 50.8 | 0 | 0.986 | 0.143 | 0.446 | 0.22305 | 0.42113 | 1.1 | 0.2
FDOT District 4 MS4 | 8140 | NORTH FORK | C/D | 0.22 | 50.8 | 0 | 0.986 | 0.143 | 0.446 | 3.0844 | 5.8236 | 15.6 | 2.9
FDOT District 4 MS4 | 8140 | NORTH FORK | C/D | 0.22 | 50.8 | 0 | 0.986 | 0.143 | 0.446 | 6.6639 | 12.5818 | 33.8 | 6.4
FDOT District 4 MS4 | 8140 | NORTH FORK | C/D | 0.22 | 50.8 | 0 | 0.986 | 0.143 | 0.446 | 0.4535 | 0.85624 | 2.3 | 0.4
FDOT District 4 MS4 | 8320 | NORTH FORK | C/D | 0.22 | 50.8 | 0 | 0.709 | 0.117 | 0.262 | 0.00022923 | 0.00025425 | 0 | 0
FDOT District 4 MS4 | 1820 | SOUTH FORK | A | 0.19 | 57.7 | 0 | 2.014 | 0.287 | 0.289 | 8.7599 | 12.1729 | 66.7 | 11.2
FDOT District 4 MS4 | 1820 | SOUTH FORK | C/D | 0.19 | 57.7 | 0 | 2.014 | 0.287 | 0.289 | 4.8647 | 6.76 | 37 | 6.2
FDOT District 4 MS4 | 1400 | SOUTH FORK | A/D | 0.19 | 57.7 | 0 | 0.709 | 0.117 | 0.431 | 0.078282 | 0.16223 | 0.3 | 0.1
FDOT District 4 MS4 | 1110 | SOUTH FORK | A | 0.19 | 57.7 | 0 | 0.968 | 0.125 | 0.288 | 1.5531 | 2.1507 | 5.7 | 1
FDOT District 4 MS4 | 1490 | NORTH FORK | C/D | 0.22 | 50.8 | 0 | 1.443 | 0.225 | 0.431 | 0.015823 | 0.02887 | 0.1 | 0
FDOT District 4 MS4 | 1490 | NORTH FORK | A/D | 0.22 | 50.8 | 0 | 1.443 | 0.225 | 0.431 | 0.00016039 | 0.00029263 | 0 | 0
FDOT District 4 MS4 | 1490 | NORTH FORK | C/D | 0.22 | 50.8 | 0 | 1.443 | 0.225 | 0.431 | 0.00061855 | 0.0011286 | 0 | 0
FDOT District 4 MS4 | 1210 | NORTH FORK | A | 0.22 | 50.8 | 0 | 1.245 | 0.213 | 0.288 | 0.004653 | 0.005673 | 0 | 0
FDOT District 4 MS4 | 1700 | NORTH FORK | A/D | 0.22 | 50.8 | 0 | 0.968 | 0.125 | 0.341 | 0.042433 | 0.061254 | 0.2 | 0
FDOT District 4 MS4 | 1700 | NORTH FORK | C/D | 0.22 | 50.8 | 0 | 0.968 | 0.125 | 0.341 | 0.1316 | 0.18997 | 0.5 | 0.1
FDOT District 4 MS4 | 1400 | NORTH FORK | A/D | 0.22 | 50.8 | 0 | 0.709 | 0.117 | 0.431 | 0.049076 | 0.089543 | 0.2 | 0
FDOT District 4 MS4 | 1400 | NORTH FORK |  | 0.22 | 50.8 | 0 | 0.709 | 0.117 | 0.431 | 0.040667 | 0.074199 | 0.1 | 0
FDOT District 4 MS4 | 1700 | NORTH FORK | C/D | 0.22 | 50.8 | 0 | 0.968 | 0.125 | 0.341 | 0.13378 | 0.19312 | 0.5 | 0.1
FDOT District 4 MS4 | 1400 | SOUTH FORK | A | 0.19 | 57.7 | 0 | 0.709 | 0.117 | 0.431 | 0.39142 | 0.81117 | 1.6 | 0.3
FDOT District 4 MS4 | 1400 | SOUTH FORK | A/D | 0.19 | 57.7 | 0 | 0.709 | 0.117 | 0.431 | 1.3447 | 2.7867 | 5.4 | 1.1
FDOT District 4 MS4 | 1400 | NORTH FORK | A | 0.22 | 50.8 | 0 | 0.709 | 0.117 | 0.431 | 1.294 | 2.361 | 4.6 | 1
FDOT District 4 MS4 | 1400 | NORTH FORK | A | 0.22 | 50.8 | 0 | 0.709 | 0.117 | 0.431 | 0.61405 | 1.1204 | 2.2 | 0.5
FDOT District 4 MS4 | 1400 | NORTH FORK | A | 0.22 | 50.8 | 0 | 0.709 | 0.117 | 0.431 | 0.28369 | 0.5176 | 1 | 0.2
FDOT District 4 MS4 | 1400 | NORTH FORK |  | 0.22 | 50.8 | 0 | 0.709 | 0.117 | 0.431 | 0.00087902 | 0.0016038 | 0 | 0
FDOT District 4 MS4 | 8310 | NORTH FORK | C/D | 0.22 | 50.8 | 0 | 0.721 | 0.17 | 0.431 | 0.13344 | 0.24347 | 0.5 | 0.1
FDOT District 4 MS4 | 8310 | NORTH FORK | C/D | 0.22 | 50.8 | 0 | 0.721 | 0.17 | 0.431 | 0.031549 | 0.057564 | 0.1 | 0
FDOT District 4 MS4 | 1210 | NORTH FORK | A/D | 0.22 | 50.8 | 0 | 1.245 | 0.213 | 0.288 | 0.14209 | 0.17324 | 0.6 | 0.1
FDOT District 4 MS4 | 1210 | NORTH FORK | C/D | 0.22 | 50.8 | 0 | 1.245 | 0.213 | 0.288 | 0.60059 | 0.73224 | 2.5 | 0.6
FDOT District 4 MS4 | 1411 | NORTH FORK | C/D | 0.22 | 50.8 | 0 | 1.443 | 0.225 | 0.431 | 0.0010791 | 0.001969 | 0 | 0
FDOT District 4 MS4 | 1400 | NORTH FORK | C/D | 0.22 | 50.8 | 0 | 0.709 | 0.117 | 0.431 | 0.2285 | 0.41692 | 0.8 | 0.2
FDOT District 4 MS4 | 1400 | NORTH FORK | C/D | 0.22 | 50.8 | 0 | 0.709 | 0.117 | 0.431 | 0.069747 | 0.12726 | 0.2 | 0.1
FDOT District 4 MS4 | 1400 | NORTH FORK | C/D | 0.22 | 50.8 | 0 | 0.709 | 0.117 | 0.431 | 0.29611 | 0.54028 | 1 | 0.2
FDOT District 4 MS4 | 1411 | NORTH FORK | C/D | 0.22 | 50.8 | 0 | 1.443 | 0.225 | 0.431 | 0.015322 | 0.027955 | 0.1 | 0
FDOT District 4 MS4 | 1400 | NORTH FORK | C/D | 0.22 | 50.8 | 0 | 0.709 | 0.117 | 0.431 | 0.026583 | 0.048503 | 0.1 | 0
FDOT District 4 MS4 | 1320 | NORTH FORK | A/D | 0.22 | 50.8 | 0 | 1.395 | 0.339 | 0.393 | 0.063607 | 0.10582 | 0.4 | 0.1
FDOT District 4 MS4 | 1320 | NORTH FORK | A | 0.22 | 50.8 | 0 | 1.395 | 0.339 | 0.393 | 0.022566 | 0.037544 | 0.1 | 0
FDOT District 4 MS4 | 1320 | NORTH FORK | A | 0.22 | 50.8 | 0 | 1.395 | 0.339 | 0.393 | 0.0085623 | 0.014245 | 0.1 | 0
FDOT District 4 MS4 | 1400 | SOUTH FORK | C/D | 0.19 | 57.7 | 0 | 0.709 | 0.117 | 0.431 | 1.498 | 3.1044 | 6 | 1.3
FDOT District 4 MS4 | 1400 | NORTH FORK | A/D | 0.22 | 50.8 | 0 | 0.709 | 0.117 | 0.431 | 0.015762 | 0.028759 | 0.1 | 0
FDOT District 4 MS4 | 1400 | NORTH FORK | A/D | 0.22 | 50.8 | 0 | 0.709 | 0.117 | 0.431 | 0.018837 | 0.03437 | 0.1 | 0
FDOT District 4 MS4 | 1400 | NORTH FORK | A | 0.22 | 50.8 | 0 | 0.709 | 0.117 | 0.431 | 2.1099 | 3.8497 | 7.4 | 1.7
FDOT District 4 MS4 | 1330 | SOUTH FORK | A | 0.19 | 57.7 | 0 | 1.395 | 0.339 | 0.393 | 1.6492 | 3.1165 | 11.8 | 3.2
FDOT District 4 MS4 | 1330 | SOUTH FORK | A | 0.19 | 57.7 | 0 | 1.395 | 0.339 | 0.393 | 1.0687 | 2.0195 | 7.7 | 2.1
FDOT District 4 MS4 | 1330 | SOUTH FORK |  | 0.19 | 57.7 | 0 | 1.395 | 0.339 | 0.393 | 1.0113 | 1.9111 | 7.3 | 2
FDOT District 4 MS4 | 1330 | SOUTH FORK | A/D | 0.19 | 57.7 | 0 | 1.395 | 0.339 | 0.393 | 0.58773 | 1.1106 | 4.2 | 1.1
FDOT District 4 MS4 | 1210 | C-23 | A | 0.8 | 49.9 | 0 | 1.245 | 0.213 | 0.288 | 1.0234 | 1.2256 | 4.2 | 1.5
FDOT District 4 MS4 | 8140 | NORTH FORK | A/D | 0.22 | 50.8 | 0 | 0.986 | 0.143 | 0.446 | 1.2245 | 2.3119 | 6.2 | 1.2
FDOT District 4 MS4 | 8140 | NORTH FORK |  | 0.22 | 50.8 | 0 | 0.986 | 0.143 | 0.446 | 0.0038263 | 0.0072243 | 0 | 0
FDOT District 4 MS4 | 1411 | NORTH FORK | A | 0.22 | 50.8 | 0 | 1.443 | 0.225 | 0.431 | 0.15559 | 0.28388 | 1.1 | 0.2
FDOT District 4 MS4 | 1411 | NORTH FORK | C/D | 0.22 | 50.8 | 0 | 1.443 | 0.225 | 0.431 | 0.14176 | 0.25864 | 1 | 0.2
FDOT District 4 MS4 | 1411 | NORTH FORK | A | 0.22 | 50.8 | 0 | 1.443 | 0.225 | 0.431 | 0.028142 | 0.051348 | 0.2 | 0
FDOT District 4 MS4 | 1411 | NORTH FORK | A | 0.22 | 50.8 | 0 | 1.443 | 0.225 | 0.431 | 0.066434 | 0.12121 | 0.5 | 0.1
FDOT District 4 MS4 | 1411 | NORTH FORK | C/D | 0.22 | 50.8 | 0 | 1.443 | 0.225 | 0.431 | 1.8545 | 3.3837 | 13.3 | 2.5
FDOT District 4 MS4 | 1400 | NORTH FORK | C/D | 0.22 | 50.8 | 0 | 0.709 | 0.117 | 0.431 | 0.0039121 | 0.0071378 | 0 | 0
FDOT District 4 MS4 | 1400 | SOUTH FORK | A | 0.19 | 57.7 | 0 | 0.709 | 0.117 | 0.431 | 0.0042705 | 0.0088501 | 0 | 0
FDOT District 4 MS4 | 1400 | NORTH FORK | A/D | 0.22 | 50.8 | 0 | 0.709 | 0.117 | 0.431 | 0.40546 | 0.73979 | 1.4 | 0.3
FDOT District 4 MS4 | 1210 | NORTH FORK | C/D | 0.22 | 50.8 | 0 | 1.245 | 0.213 | 0.288 | 2.3924e-05 | 2.9168e-05 | 0 | 0
FDOT District 4 MS4 | 1400 | NORTH FORK | C/D | 0.22 | 50.8 | 0 | 0.709 | 0.117 | 0.431 | 0.080924 | 0.14765 | 0.3 | 0.1
FDOT District 4 MS4 | 1400 | NORTH FORK | A/D | 0.22 | 50.8 | 0 | 0.709 | 0.117 | 0.431 | 0.029671 | 0.054136 | 0.1 | 0
FDOT District 4 MS4 | 8140 | SOUTH FORK | C/D | 0.19 | 57.7 | 0 | 0.986 | 0.143 | 0.446 | 28.5211 | 61.1641 | 164.1 | 29.2
FDOT District 4 MS4 | 8140 | SOUTH FORK | A/D | 0.19 | 57.7 | 0 | 0.986 | 0.143 | 0.446 | 0.2148 | 0.46063 | 1.2 | 0.2
FDOT District 4 MS4 | 8140 | SOUTH FORK | C/D | 0.19 | 57.7 | 0 | 0.986 | 0.143 | 0.446 | 148.0747 | 317.5486 | 852 | 151.7
FDOT District 4 MS4 | 8140 | SOUTH FORK | A | 0.19 | 57.7 | 0 | 0.986 | 0.143 | 0.446 | 6.0411 | 12.9553 | 34.8 | 6.2
FDOT District 4 MS4 | 8140 | SOUTH FORK | A | 0.19 | 57.7 | 0 | 0.986 | 0.143 | 0.446 | 0.70669 | 1.5155 | 4.1 | 0.7
FDOT District 4 MS4 | 8140 | SOUTH FORK | C/D | 0.19 | 57.7 | 0 | 0.986 | 0.143 | 0.446 | 1.9205 | 4.1185 | 11 | 2
FDOT District 4 MS4 | 8140 | SOUTH FORK | C/D | 0.19 | 57.7 | 0 | 0.986 | 0.143 | 0.446 | 4.1186 | 8.8324 | 23.7 | 4.2
FDOT District 4 MS4 | 8140 | SOUTH FORK | C/D | 0.19 | 57.7 | 0 | 0.986 | 0.143 | 0.446 | 1.3447 | 2.8837 | 7.7 | 1.4
FDOT District 4 MS4 | 8140 | SOUTH FORK | C/D | 0.19 | 57.7 | 0 | 0.986 | 0.143 | 0.446 | 1.6621 | 3.5644 | 9.6 | 1.7
FDOT District 4 MS4 | 8140 | SOUTH FORK | C/D | 0.19 | 57.7 | 0 | 0.986 | 0.143 | 0.446 | 1.135 | 2.434 | 6.5 | 1.2
FDOT District 4 MS4 | 8140 | SOUTH FORK | C/D | 0.19 | 57.7 | 0 | 0.986 | 0.143 | 0.446 | 2.7211 | 5.8354 | 15.7 | 2.8
FDOT District 4 MS4 | 8140 | SOUTH FORK | C/D | 0.19 | 57.7 | 0 | 0.986 | 0.143 | 0.446 | 3.1668 | 6.7912 | 18.2 | 3.2
FDOT District 4 MS4 | 8140 | SOUTH FORK | C/D | 0.19 | 57.7 | 0 | 0.986 | 0.143 | 0.446 | 10.7463 | 23.0457 | 61.8 | 11
FDOT District 4 MS4 | 8140 | SOUTH FORK | C/D | 0.19 | 57.7 | 0 | 0.986 | 0.143 | 0.446 | 1.5194 | 3.2583 | 8.7 | 1.6
FDOT District 4 MS4 | 8140 | SOUTH FORK | C/D | 0.19 | 57.7 | 0 | 0.986 | 0.143 | 0.446 | 7.0102 | 15.0334 | 40.3 | 7.2
FDOT District 4 MS4 | 8140 | SOUTH FORK | C/D | 0.19 | 57.7 | 0 | 0.986 | 0.143 | 0.446 | 0.00029643 | 0.0006357 | 0 | 0
FDOT District 4 MS4 | 8140 | SOUTH FORK | C/D | 0.19 | 57.7 | 0 | 0.986 | 0.143 | 0.446 | 6.9379 | 14.8785 | 39.9 | 7.1
FDOT District 4 MS4 | 8140 | SOUTH FORK | C/D | 0.19 | 57.7 | 0 | 0.986 | 0.143 | 0.446 | 42.4895 | 91.1195 | 244.5 | 43.5
FDOT District 4 MS4 | 8140 | SOUTH FORK | C/D | 0.19 | 57.7 | 0 | 0.986 | 0.143 | 0.446 | 1.4408 | 3.0899 | 8.3 | 1.5
FDOT District 4 MS4 | 8140 | SOUTH FORK | C/D | 0.19 | 57.7 | 0 | 0.986 | 0.143 | 0.446 | 3.1083 | 6.6657 | 17.9 | 3.2
FDOT District 4 MS4 | 8140 | SOUTH FORK | C/D | 0.19 | 57.7 | 0 | 0.986 | 0.143 | 0.446 | 2.4219 | 5.1939 | 13.9 | 2.5
FDOT District 4 MS4 | 8140 | SOUTH FORK | A | 0.19 | 57.7 | 0 | 0.986 | 0.143 | 0.446 | 0.93648 | 2.0083 | 5.4 | 1
FDOT District 4 MS4 | 8140 | SOUTH FORK | C/D | 0.19 | 57.7 | 0 | 0.986 | 0.143 | 0.446 | 4.9344 | 10.582 | 28.4 | 5.1
FDOT District 4 MS4 | 8140 | SOUTH FORK | C/D | 0.19 | 57.7 | 0 | 0.986 | 0.143 | 0.446 | 0.20247 | 0.43419 | 1.2 | 0.2
FDOT District 4 MS4 | 8140 | SOUTH FORK |  | 0.19 | 57.7 | 0 | 0.986 | 0.143 | 0.446 | 0.00015494 | 0.00033228 | 0 | 0
FDOT District 4 MS4 | 1400 | SOUTH FORK | A | 0.19 | 57.7 | 0 | 0.709 | 0.117 | 0.431 | 0.0087399 | 0.018113 | 0 | 0
FDOT District 4 MS4 | 1480 | C-44 S-153 | A/D | 0 | 49.3 | 0.33 | 1.245 | 0.213 | 0.288 | 0.47455 | 0.54933 | 1.9 | 0.3
FDOT District 4 MS4 | 1550 | BASINS 4 5 6 | C/D | 0.33 | 53.9 | 0.08 | 0.721 | 0.17 | 0.341 | 0.034098 | 0.054955 | 0.1 | 0
FDOT District 4 MS4 | 1550 | BASINS 4 5 6 | C/D | 0.33 | 53.9 | 0.08 | 0.721 | 0.17 | 0.341 | 0.0022931 | 0.0036957 | 0 | 0
FDOT District 4 MS4 | 1550 | BASINS 4 5 6 | C/D | 0.33 | 53.9 | 0.08 | 0.721 | 0.17 | 0.341 | 0.20998 | 0.33842 | 0.7 | 0.2
FDOT District 4 MS4 | 1550 | BASINS 4 5 6 | A | 0.33 | 53.9 | 0.08 | 0.721 | 0.17 | 0.341 | 0.30083 | 0.48484 | 1 | 0.3
FDOT District 4 MS4 | 1550 | BASINS 4 5 6 | C/D | 0.33 | 53.9 | 0.08 | 0.721 | 0.17 | 0.341 | 0.015005 | 0.024183 | 0 | 0
FDOT District 4 MS4 | 1110 | NORTH FORK | C/D | 0.22 | 50.8 | 0 | 0.968 | 0.125 | 0.288 | 0.066041 | 0.080517 | 0.2 | 0
FDOT District 4 MS4 | 1400 | NORTH FORK |  | 0.22 | 50.8 | 0 | 0.709 | 0.117 | 0.431 | 0.0015581 | 0.0028428 | 0 | 0
FDOT District 4 MS4 | 1400 | NORTH FORK | C/D | 0.22 | 50.8 | 0 | 0.709 | 0.117 | 0.431 | 0.041609 | 0.075919 | 0.1 | 0
FDOT District 4 MS4 | 8360 | C-23 | A | 0.8 | 49.9 | 0 | 1.443 | 0.225 | 0.431 | 0.0016641 | 0.0029824 | 0 | 0
FDOT District 4 MS4 | 1210 | C-24 |  | 0.63 | 53.6 | 0.66 | 1.245 | 0.213 | 0.288 | 0.0031812 | 0.0061919 | 0 | 0
FDOT District 4 MS4 | 1210 | C-24 | C/D | 0.63 | 53.6 | 0.66 | 1.245 | 0.213 | 0.288 | 0.030136 | 0.058657 | 0.2 | 0.1
FDOT District 4 MS4 | 1210 | NORTH FORK | C/D | 0.22 | 50.8 | 0 | 1.245 | 0.213 | 0.288 | 0.27359 | 0.33356 | 1.1 | 0.3
FDOT District 4 MS4 | 1210 | NORTH FORK | C/D | 0.22 | 50.8 | 0 | 1.245 | 0.213 | 0.288 | 0.18388 | 0.22419 | 0.8 | 0.2
FDOT District 4 MS4 | 1210 | NORTH FORK | C/D | 0.22 | 50.8 | 0 | 1.245 | 0.213 | 0.288 | 0.35804 | 0.43652 | 1.5 | 0.3
FDOT District 4 MS4 | 1210 | NORTH FORK | C/D | 0.22 | 50.8 | 0 | 1.245 | 0.213 | 0.288 | 0.11299 | 0.13775 | 0.5 | 0.1
FDOT District 4 MS4 | 1210 | NORTH FORK | C/D | 0.22 | 50.8 | 0 | 1.245 | 0.213 | 0.288 | 0.62034 | 0.75631 | 2.6 | 0.6
FDOT District 4 MS4 | 1210 | NORTH FORK | C/D | 0.22 | 50.8 | 0 | 1.245 | 0.213 | 0.288 | 0.088692 | 0.10813 | 0.4 | 0.1
FDOT District 4 MS4 | 1210 | NORTH FORK | C/D | 0.22 | 50.8 | 0 | 1.245 | 0.213 | 0.288 | 0.96153 | 1.1723 | 4 | 0.9
FDOT District 4 MS4 | 1210 | NORTH FORK | C/D | 0.22 | 50.8 | 0 | 1.245 | 0.213 | 0.288 | 1.2378 | 1.5092 | 5.1 | 1.1
FDOT District 4 MS4 | 1210 | NORTH FORK | C/D | 0.22 | 50.8 | 0 | 1.245 | 0.213 | 0.288 | 6.8893 | 8.3994 | 28.5 | 6.4
FDOT District 4 MS4 | 1210 | NORTH FORK | C/D | 0.22 | 50.8 | 0 | 1.245 | 0.213 | 0.288 | 0.42631 | 0.51975 | 1.8 | 0.4
FDOT District 4 MS4 | 1210 | NORTH FORK | C/D | 0.22 | 50.8 | 0 | 1.245 | 0.213 | 0.288 | 0.15946 | 0.19441 | 0.7 | 0.1
FDOT District 4 MS4 | 1210 | NORTH FORK | C/D | 0.22 | 50.8 | 0 | 1.245 | 0.213 | 0.288 | 0.32424 | 0.39532 | 1.3 | 0.3
FDOT District 4 MS4 | 1210 | NORTH FORK | C/D | 0.22 | 50.8 | 0 | 1.245 | 0.213 | 0.288 | 0.059534 | 0.072583 | 0.2 | 0.1
FDOT District 4 MS4 | 1210 | NORTH FORK | C/D | 0.22 | 50.8 | 0 | 1.245 | 0.213 | 0.288 | 0.33365 | 0.40679 | 1.4 | 0.3
FDOT District 4 MS4 | 1210 | NORTH FORK | D | 0.22 | 50.8 | 0 | 1.245 | 0.213 | 0.288 | 0.33438 | 0.40768 | 1.4 | 0.3
FDOT District 4 MS4 | 1210 | NORTH FORK | C/D | 0.22 | 50.8 | 0 | 1.245 | 0.213 | 0.288 | 0.042991 | 0.052414 | 0.2 | 0
FDOT District 4 MS4 | 1411 | NORTH FORK | A | 0.22 | 50.8 | 0 | 1.443 | 0.225 | 0.431 | 0.031558 | 0.05758 | 0.2 | 0
FDOT District 4 MS4 | 8200 | BASINS 4 5 6 | A | 0.33 | 53.9 | 0.08 | 0.721 | 0.17 | 0.431 | 1.1546 | 2.3275 | 4.6 | 1.5
FDOT District 4 MS4 | 8200 | BASINS 4 5 6 |  | 0.33 | 53.9 | 0.08 | 0.721 | 0.17 | 0.431 | 0.014538 | 0.029307 | 0.1 | 0
FDOT District 4 MS4 | 1710 | SOUTH FORK | A/D | 0.19 | 57.7 | 0 | 0.968 | 0.125 | 0.341 | 7.9282e-05 | 0.00012999 | 0 | 0
FDOT District 4 MS4 | 1411 | SOUTH FORK |  | 0.19 | 57.7 | 0 | 1.443 | 0.225 | 0.431 | 0.044941 | 0.093134 | 0.4 | 0.1
FDOT District 4 MS4 | 1850 | C-44 S-153 | A/D | 0 | 49.3 | 0.33 | 0.968 | 0.125 | 0.341 | 0.97785 | 1.2948 | 3.4 | 0.4
FDOT District 4 MS4 | 1330 | NORTH FORK | D | 0.22 | 50.8 | 0 | 1.395 | 0.339 | 0.393 | 0.0073739 | 0.012268 | 0 | 0
FDOT District 4 MS4 | 1330 | NORTH FORK | C/D | 0.22 | 50.8 | 0 | 1.395 | 0.339 | 0.393 | 0.029324 | 0.048786 | 0.2 | 0.1
FDOT District 4 MS4 | 1700 | NORTH FORK | C/D | 0.22 | 50.8 | 0 | 0.968 | 0.125 | 0.341 | 0.066827 | 0.096469 | 0.3 | 0
FDOT District 4 MS4 | 1400 | NORTH FORK | C/D | 0.22 | 50.8 | 0 | 0.709 | 0.117 | 0.431 | 0.38958 | 0.71081 | 1.4 | 0.3
FDOT District 4 MS4 | 1400 | NORTH FORK | A/D | 0.22 | 50.8 | 0 | 0.709 | 0.117 | 0.431 | 0.016262 | 0.029671 | 0.1 | 0
FDOT District 4 MS4 | 1210 | SOUTH FORK | A/D | 0.19 | 57.7 | 0 | 1.245 | 0.213 | 0.288 | 0.036572 | 0.050645 | 0.2 | 0
FDOT District 4 MS4 | 1411 | BASINS 4 5 6 | C/D | 0.33 | 53.9 | 0.08 | 1.443 | 0.225 | 0.431 | 0.97855 | 1.9727 | 7.7 | 1.5
FDOT District 4 MS4 | 1400 | NORTH FORK | A | 0.22 | 50.8 | 0 | 0.709 | 0.117 | 0.431 | 0.086963 | 0.15867 | 0.3 | 0.1
FDOT District 4 MS4 | 1400 | NORTH FORK | A/D | 0.22 | 50.8 | 0 | 0.709 | 0.117 | 0.431 | 0.08758 | 0.15979 | 0.3 | 0.1
FDOT District 4 MS4 | 1411 | NORTH FORK | A/D | 0.22 | 50.8 | 0 | 1.443 | 0.225 | 0.431 | 0.19023 | 0.34708 | 1.4 | 0.3
FDOT District 4 MS4 | 1330 | NORTH FORK | C/D | 0.22 | 50.8 | 0 | 1.395 | 0.339 | 0.393 | 0.67822 | 1.1284 | 4.3 | 1.2
FDOT District 4 MS4 | 1210 | SOUTH FORK | C/D | 0.19 | 57.7 | 0 | 1.245 | 0.213 | 0.288 | 0.059671 | 0.082633 | 0.3 | 0.1
FDOT District 4 MS4 | 1210 | SOUTH FORK | A | 0.19 | 57.7 | 0 | 1.245 | 0.213 | 0.288 | 0.05039 | 0.06978 | 0.2 | 0.1
FDOT District 4 MS4 | 1320 | SOUTH FORK |  | 0.19 | 57.7 | 0 | 1.395 | 0.339 | 0.393 | 0.065166 | 0.12314 | 0.5 | 0.1
FDOT District 4 MS4 | 8310 | NORTH FORK | A | 0.22 | 50.8 | 0 | 0.721 | 0.17 | 0.431 | 0.19287 | 0.35191 | 0.7 | 0.2
FDOT District 4 MS4 | 8310 | NORTH FORK | A/D | 0.22 | 50.8 | 0 | 0.721 | 0.17 | 0.431 | 0.05856 | 0.10685 | 0.2 | 0.1
FDOT District 4 MS4 | 1110 | NORTH FORK | A/D | 0.22 | 50.8 | 0 | 0.968 | 0.125 | 0.288 | 0.66014 | 0.80484 | 2.1 | 0.4
FDOT District 4 MS4 | 1110 | NORTH FORK | D | 0.22 | 50.8 | 0 | 0.968 | 0.125 | 0.288 | 0.25461 | 0.31042 | 0.8 | 0.2
FDOT District 4 MS4 | 1110 | NORTH FORK | A/D | 0.22 | 50.8 | 0 | 0.968 | 0.125 | 0.288 | 0.56844 | 0.69305 | 1.8 | 0.4
FDOT District 4 MS4 | 1110 | NORTH FORK | C/D | 0.22 | 50.8 | 0 | 0.968 | 0.125 | 0.288 | 1.2646 | 1.5418 | 4.1 | 0.8
FDOT District 4 MS4 | 1210 | NORTH FORK | C/D | 0.22 | 50.8 | 0 | 1.245 | 0.213 | 0.288 | 0.068719 | 0.083782 | 0.3 | 0.1
FDOT District 4 MS4 | 1210 | NORTH FORK | C/D | 0.22 | 50.8 | 0 | 1.245 | 0.213 | 0.288 | 0.057386 | 0.069965 | 0.2 | 0.1
FDOT District 4 MS4 | 1210 | NORTH FORK | C/D | 0.22 | 50.8 | 0 | 1.245 | 0.213 | 0.288 | 0.55926 | 0.68185 | 2.3 | 0.5
FDOT District 4 MS4 | 1210 | NORTH FORK | A | 0.22 | 50.8 | 0 | 1.245 | 0.213 | 0.288 | 0.035899 | 0.043768 | 0.1 | 0
FDOT District 4 MS4 | 1210 | NORTH FORK | A | 0.22 | 50.8 | 0 | 1.245 | 0.213 | 0.288 | 0.080965 | 0.098713 | 0.3 | 0.1
FDOT District 4 MS4 | 1210 | NORTH FORK | A | 0.22 | 50.8 | 0 | 1.245 | 0.213 | 0.288 | 0.034044 | 0.041506 | 0.1 | 0
FDOT District 4 MS4 | 1210 | NORTH FORK | A | 0.22 | 50.8 | 0 | 1.245 | 0.213 | 0.288 | 0.0010257 | 0.0012506 | 0 | 0
FDOT District 4 MS4 | 1400 | NORTH FORK | C/D | 0.22 | 50.8 | 0 | 0.709 | 0.117 | 0.431 | 0.28307 | 0.51648 | 1 | 0.2
FDOT District 4 MS4 | 8300 | NORTH FORK | C/D | 0.22 | 50.8 | 0 | 0.721 | 0.17 | 0.431 | 0.12082 | 0.22045 | 0.4 | 0.1
FDOT District 4 MS4 | 1700 | NORTH FORK | C/D | 0.22 | 50.8 | 0 | 0.968 | 0.125 | 0.341 | 0.00028411 | 0.00041013 | 0 | 0
FDOT District 4 MS4 | 1400 | SOUTH FORK |  | 0.19 | 57.7 | 0 | 0.709 | 0.117 | 0.431 | 0.069998 | 0.14506 | 0.3 | 0.1
FDOT District 4 MS4 | 1400 | SOUTH FORK | A | 0.19 | 57.7 | 0 | 0.709 | 0.117 | 0.431 | 0.065794 | 0.13635 | 0.3 | 0.1
FDOT District 4 MS4 | 1400 | NORTH FORK | C/D | 0.22 | 50.8 | 0 | 0.709 | 0.117 | 0.431 | 0.22816 | 0.41629 | 0.8 | 0.2
FDOT District 4 MS4 | 1700 | NORTH FORK | C/D | 0.22 | 50.8 | 0 | 0.968 | 0.125 | 0.341 | 0.036964 | 0.05336 | 0.1 | 0
FDOT District 4 MS4 | 1310 | BASINS 4 5 6 | C/D | 0.33 | 53.9 | 0.08 | 1.245 | 0.213 | 0.393 | 0.39304 | 0.72525 | 2.5 | 0.6
FDOT District 4 MS4 | 1400 | SOUTH FORK |  | 0.19 | 57.7 | 0 | 0.709 | 0.117 | 0.431 | 1.9998 | 4.1445 | 8 | 1.7
FDOT District 4 MS4 | 1400 | NORTH FORK | C/D | 0.22 | 50.8 | 0 | 0.709 | 0.117 | 0.431 | 0.056374 | 0.10286 | 0.2 | 0
FDOT District 4 MS4 | 1110 | NORTH FORK |  | 0.22 | 50.8 | 0 | 0.968 | 0.125 | 0.288 | 1.7991e-06 | 2.1935e-06 | 0 | 0
FDOT District 4 MS4 | 1110 | NORTH FORK | A | 0.22 | 50.8 | 0 | 0.968 | 0.125 | 0.288 | 0.042987 | 0.05241 | 0.1 | 0
FDOT District 4 MS4 | 1210 | NORTH FORK | A/D | 0.22 | 50.8 | 0 | 1.245 | 0.213 | 0.288 | 0.0080423 | 0.0098051 | 0 | 0
FDOT District 4 MS4 | 1411 | BASINS 4 5 6 | C/D | 0.33 | 53.9 | 0.08 | 1.443 | 0.225 | 0.431 | 0.71326 | 1.4379 | 5.6 | 1.1
FDOT District 4 MS4 | 1400 | SOUTH FORK |  | 0.19 | 57.7 | 0 | 0.709 | 0.117 | 0.431 | 1.4241 | 2.9513 | 5.7 | 1.2
FDOT District 4 MS4 | 1400 | NORTH FORK | C/D | 0.22 | 50.8 | 0 | 0.709 | 0.117 | 0.431 | 0.11821 | 0.21568 | 0.4 | 0.1
FDOT District 4 MS4 | 8140 | C-24 | A/D | 0.63 | 53.6 | 0.66 | 0.986 | 0.143 | 0.446 | 3.3917 | 8.9953 | 24.1 | 5.6
FDOT District 4 MS4 | 8140 | C-24 | A/D | 0.63 | 53.6 | 0.66 | 0.986 | 0.143 | 0.446 | 2.0787 | 5.5131 | 14.8 | 3.5
FDOT District 4 MS4 | 8140 | C-24 | A/D | 0.63 | 53.6 | 0.66 | 0.986 | 0.143 | 0.446 | 6.1038 | 16.1881 | 43.4 | 10.1
FDOT District 4 MS4 | 8140 | C-24 | C/D | 0.63 | 53.6 | 0.66 | 0.986 | 0.143 | 0.446 | 1.4251 | 3.7795 | 10.1 | 2.4
FDOT District 4 MS4 | 8140 | C-24 |  | 0.63 | 53.6 | 0.66 | 0.986 | 0.143 | 0.446 | 0.050914 | 0.13503 | 0.4 | 0.1
FDOT District 4 MS4 | 8140 | C-24 | D | 0.63 | 53.6 | 0.66 | 0.986 | 0.143 | 0.446 | 67.7419 | 179.6605 | 482 | 112.6
FDOT District 4 MS4 | 8140 | C-24 | A/D | 0.63 | 53.6 | 0.66 | 0.986 | 0.143 | 0.446 | 2.1528 | 5.7095 | 15.3 | 3.6
FDOT District 4 MS4 | 8140 | C-24 | D | 0.63 | 53.6 | 0.66 | 0.986 | 0.143 | 0.446 | 0.024796 | 0.065763 | 0.2 | 0
FDOT District 4 MS4 | 8140 | C-24 | C/D | 0.63 | 53.6 | 0.66 | 0.986 | 0.143 | 0.446 | 11.7557 | 31.1776 | 83.6 | 19.5
FDOT District 4 MS4 | 8140 | C-24 | A/D | 0.63 | 53.6 | 0.66 | 0.986 | 0.143 | 0.446 | 2.7617 | 7.3245 | 19.7 | 4.6
FDOT District 4 MS4 | 8140 | C-24 | C/D | 0.63 | 53.6 | 0.66 | 0.986 | 0.143 | 0.446 | 0.64135 | 1.7009 | 4.6 | 1.1
FDOT District 4 MS4 | 8140 | C-24 | C/D | 0.63 | 53.6 | 0.66 | 0.986 | 0.143 | 0.446 | 3.2084 | 8.5092 | 22.8 | 5.3
FDOT District 4 MS4 | 8140 | C-24 | C/D | 0.63 | 53.6 | 0.66 | 0.986 | 0.143 | 0.446 | 1.2692 | 3.3661 | 9 | 2.1
FDOT District 4 MS4 | 8140 | C-24 | C/D | 0.63 | 53.6 | 0.66 | 0.986 | 0.143 | 0.446 | 2.0425 | 5.4169 | 14.5 | 3.4
FDOT District 4 MS4 | 8140 | C-24 | C/D | 0.63 | 53.6 | 0.66 | 0.986 | 0.143 | 0.446 | 1.022 | 2.7106 | 7.3 | 1.7
FDOT District 4 MS4 | 8140 | C-24 | A/D | 0.63 | 53.6 | 0.66 | 0.986 | 0.143 | 0.446 | 0.0049989 | 0.013258 | 0 | 0
FDOT District 4 MS4 | 8140 | C-24 | A/D | 0.63 | 53.6 | 0.66 | 0.986 | 0.143 | 0.446 | 0.00021104 | 0.00055971 | 0 | 0
FDOT District 4 MS4 | 8140 | C-24 | A | 0.63 | 53.6 | 0.66 | 0.986 | 0.143 | 0.446 | 1.7816 | 4.725 | 12.7 | 3
FDOT District 4 MS4 | 8140 | C-24 | A/D | 0.63 | 53.6 | 0.66 | 0.986 | 0.143 | 0.446 | 3.2568 | 8.6375 | 23.2 | 5.4
FDOT District 4 MS4 | 8140 | C-24 | A/D | 0.63 | 53.6 | 0.66 | 0.986 | 0.143 | 0.446 | 0.62568 | 1.6594 | 4.5 | 1
FDOT District 4 MS4 | 8140 | C-24 | A/D | 0.63 | 53.6 | 0.66 | 0.986 | 0.143 | 0.446 | 2.8738 | 7.6218 | 20.4 | 4.8
FDOT District 4 MS4 | 8140 | C-24 | A/D | 0.63 | 53.6 | 0.66 | 0.986 | 0.143 | 0.446 | 2.4227 | 6.4253 | 17.2 | 4
FDOT District 4 MS4 | 8140 | C-24 |  | 0.63 | 53.6 | 0.66 | 0.986 | 0.143 | 0.446 | 0.061896 | 0.16416 | 0.4 | 0.1
FDOT District 4 MS4 | 8140 | C-24 | A/D | 0.63 | 53.6 | 0.66 | 0.986 | 0.143 | 0.446 | 5.8522 | 15.5209 | 41.6 | 9.7
FDOT District 4 MS4 | 8140 | NORTH FORK | A/D | 0.22 | 50.8 | 0 | 0.986 | 0.143 | 0.446 | 2.4929 | 4.7067 | 12.6 | 2.4
FDOT District 4 MS4 | 8140 | NORTH FORK | A/D | 0.22 | 50.8 | 0 | 0.986 | 0.143 | 0.446 | 1.5346 | 2.8975 | 7.8 | 1.5
FDOT District 4 MS4 | 8140 | NORTH FORK | A/D | 0.22 | 50.8 | 0 | 0.986 | 0.143 | 0.446 | 0.96211 | 1.8165 | 4.9 | 0.9
FDOT District 4 MS4 | 8140 | NORTH FORK | C/D | 0.22 | 50.8 | 0 | 0.986 | 0.143 | 0.446 | 1.583 | 2.9887 | 8 | 1.5
FDOT District 4 MS4 | 8140 | NORTH FORK | C/D | 0.22 | 50.8 | 0 | 0.986 | 0.143 | 0.446 | 0.48391 | 0.91365 | 2.5 | 0.5
FDOT District 4 MS4 | 8140 | NORTH FORK | B/D | 0.22 | 50.8 | 0 | 0.986 | 0.143 | 0.446 | 3.3296 | 6.2864 | 16.9 | 3.2
FDOT District 4 MS4 | 8140 | NORTH FORK | C/D | 0.22 | 50.8 | 0 | 0.986 | 0.143 | 0.446 | 3.3223 | 6.2728 | 16.8 | 3.2
FDOT District 4 MS4 | 8140 | NORTH FORK | D | 0.22 | 50.8 | 0 | 0.986 | 0.143 | 0.446 | 7.1577 | 13.5143 | 36.3 | 6.8
FDOT District 4 MS4 | 8140 | NORTH FORK | D | 0.22 | 50.8 | 0 | 0.986 | 0.143 | 0.446 | 3.8818 | 7.329 | 19.7 | 3.7
FDOT District 4 MS4 | 8140 | NORTH FORK | C/D | 0.22 | 50.8 | 0 | 0.986 | 0.143 | 0.446 | 5.2688 | 9.9478 | 26.7 | 5
FDOT District 4 MS4 | 8140 | NORTH FORK | C/D | 0.22 | 50.8 | 0 | 0.986 | 0.143 | 0.446 | 3.188 | 6.0192 | 16.1 | 3
FDOT District 4 MS4 | 8140 | NORTH FORK | A/D | 0.22 | 50.8 | 0 | 0.986 | 0.143 | 0.446 | 1.3783 | 2.6023 | 7 | 1.3
FDOT District 4 MS4 | 8140 | NORTH FORK | A/D | 0.22 | 50.8 | 0 | 0.986 | 0.143 | 0.446 | 6.5997 | 12.4607 | 33.4 | 6.3
FDOT District 4 MS4 | 8140 | NORTH FORK | C/D | 0.22 | 50.8 | 0 | 0.986 | 0.143 | 0.446 | 1.8877 | 3.564 | 9.6 | 1.8
FDOT District 4 MS4 | 8140 | NORTH FORK | A/D | 0.22 | 50.8 | 0 | 0.986 | 0.143 | 0.446 | 0.55924 | 1.0559 | 2.8 | 0.5
FDOT District 4 MS4 | 8140 | NORTH FORK | C/D | 0.22 | 50.8 | 0 | 0.986 | 0.143 | 0.446 | 0.67962 | 1.2832 | 3.4 | 0.6
FDOT District 4 MS4 | 8140 | NORTH FORK | A | 0.22 | 50.8 | 0 | 0.986 | 0.143 | 0.446 | 0.37096 | 0.70039 | 1.9 | 0.4
FDOT District 4 MS4 | 8140 | NORTH FORK | A/D | 0.22 | 50.8 | 0 | 0.986 | 0.143 | 0.446 | 0.028395 | 0.053611 | 0.1 | 0
FDOT District 4 MS4 | 8140 | NORTH FORK | A/D | 0.22 | 50.8 | 0 | 0.986 | 0.143 | 0.446 | 0.63321 | 1.1956 | 3.2 | 0.6
FDOT District 4 MS4 | 8140 | NORTH FORK | A | 0.22 | 50.8 | 0 | 0.986 | 0.143 | 0.446 | 1.5957 | 3.0127 | 8.1 | 1.5
FDOT District 4 MS4 | 8140 | NORTH FORK | D | 0.22 | 50.8 | 0 | 0.986 | 0.143 | 0.446 | 49.8106 | 94.0457 | 252.3 | 47.6
FDOT District 4 MS4 | 8140 | NORTH FORK | A/D | 0.22 | 50.8 | 0 | 0.986 | 0.143 | 0.446 | 4.1384 | 7.8135 | 21 | 4
FDOT District 4 MS4 | 8140 | NORTH FORK | C/D | 0.22 | 50.8 | 0 | 0.986 | 0.143 | 0.446 | 0.28273 | 0.53381 | 1.4 | 0.3
FDOT District 4 MS4 | 8140 | NORTH FORK | C/D | 0.22 | 50.8 | 0 | 0.986 | 0.143 | 0.446 | 0.80276 | 1.5157 | 4.1 | 0.8
FDOT District 4 MS4 | 8140 | NORTH FORK | A | 0.22 | 50.8 | 0 | 0.986 | 0.143 | 0.446 | 0.97044 | 1.8323 | 4.9 | 0.9
FDOT District 4 MS4 | 8140 | NORTH FORK |  | 0.22 | 50.8 | 0 | 0.986 | 0.143 | 0.446 | 0.017498 | 0.033038 | 0.1 | 0
FDOT District 4 MS4 | 8140 | NORTH FORK | A/D | 0.22 | 50.8 | 0 | 0.986 | 0.143 | 0.446 | 2.2813 | 4.3072 | 11.6 | 2.2
FDOT District 4 MS4 | 8140 | NORTH FORK | C/D | 0.22 | 50.8 | 0 | 0.986 | 0.143 | 0.446 | 0.98135 | 1.8528 | 5 | 0.9
FDOT District 4 MS4 | 8140 | NORTH FORK | A/D | 0.22 | 50.8 | 0 | 0.986 | 0.143 | 0.446 | 0.91475 | 1.7271 | 4.6 | 0.9
FDOT District 4 MS4 | 8140 | NORTH FORK | A/D | 0.22 | 50.8 | 0 | 0.986 | 0.143 | 0.446 | 0.7257 | 1.3702 | 3.7 | 0.7
FDOT District 4 MS4 | 8140 | NORTH FORK | A/D | 0.22 | 50.8 | 0 | 0.986 | 0.143 | 0.446 | 0.90284 | 1.7046 | 4.6 | 0.9
FDOT District 4 MS4 | 8140 | NORTH FORK | B/D | 0.22 | 50.8 | 0 | 0.986 | 0.143 | 0.446 | 1.1766 | 2.2215 | 6 | 1.1
FDOT District 4 MS4 | 8140 | NORTH FORK | A/D | 0.22 | 50.8 | 0 | 0.986 | 0.143 | 0.446 | 2.3452 | 4.4279 | 11.9 | 2.2
FDOT District 4 MS4 | 8140 | NORTH FORK | C/D | 0.22 | 50.8 | 0 | 0.986 | 0.143 | 0.446 | 3.3563 | 6.337 | 17 | 3.2
FDOT District 4 MS4 | 8140 | NORTH FORK | A/D | 0.22 | 50.8 | 0 | 0.986 | 0.143 | 0.446 | 5.449 | 10.2881 | 27.6 | 5.2
FDOT District 4 MS4 | 8140 | NORTH FORK | A/D | 0.22 | 50.8 | 0 | 0.986 | 0.143 | 0.446 | 3.4798 | 6.5701 | 17.6 | 3.3
FDOT District 4 MS4 | 8140 | NORTH FORK | A/D | 0.22 | 50.8 | 0 | 0.986 | 0.143 | 0.446 | 2.3226 | 4.3853 | 11.8 | 2.2
FDOT District 4 MS4 | 8140 | NORTH FORK | A/D | 0.22 | 50.8 | 0 | 0.986 | 0.143 | 0.446 | 1.7283 | 3.2631 | 8.8 | 1.6
FDOT District 4 MS4 | 8140 | NORTH FORK | A/D | 0.22 | 50.8 | 0 | 0.986 | 0.143 | 0.446 | 0.45849 | 0.86567 | 2.3 | 0.4
FDOT District 4 MS4 | 8140 | NORTH FORK | C/D | 0.22 | 50.8 | 0 | 0.986 | 0.143 | 0.446 | 12.8193 | 24.2036 | 64.9 | 12.2
FDOT District 4 MS4 | 8140 | NORTH FORK | A/D | 0.22 | 50.8 | 0 | 0.986 | 0.143 | 0.446 | 0.12325 | 0.23271 | 0.6 | 0.1
FDOT District 4 MS4 | 8140 | NORTH FORK | A | 0.22 | 50.8 | 0 | 0.986 | 0.143 | 0.446 | 4.6189 | 8.7209 | 23.4 | 4.4
FDOT District 4 MS4 | 8140 | NORTH FORK | C/D | 0.22 | 50.8 | 0 | 0.986 | 0.143 | 0.446 | 1.835e-07 | 3.4646e-07 | 0 | 0
FDOT District 4 MS4 | 8140 | NORTH FORK | C/D | 0.22 | 50.8 | 0 | 0.986 | 0.143 | 0.446 | 3.0139 | 5.6904 | 15.3 | 2.9
FDOT District 4 MS4 | 8140 | NORTH FORK | D | 0.22 | 50.8 | 0 | 0.986 | 0.143 | 0.446 | 1.1542 | 2.1792 | 5.8 | 1.1
FDOT District 4 MS4 | 8140 | NORTH FORK | C/D | 0.22 | 50.8 | 0 | 0.986 | 0.143 | 0.446 | 0.10348 | 0.19538 | 0.5 | 0.1
FDOT District 4 MS4 | 8140 | NORTH FORK | A/D | 0.22 | 50.8 | 0 | 0.986 | 0.143 | 0.446 | 0.69774 | 1.3174 | 3.5 | 0.7
FDOT District 4 MS4 | 8140 | NORTH FORK | A/D | 0.22 | 50.8 | 0 | 0.986 | 0.143 | 0.446 | 1.1324 | 2.1381 | 5.7 | 1.1
FDOT District 4 MS4 | 8140 | NORTH FORK | A | 0.22 | 50.8 | 0 | 0.986 | 0.143 | 0.446 | 3.292 | 6.2156 | 16.7 | 3.1
FDOT District 4 MS4 | 8140 | NORTH FORK | A/D | 0.22 | 50.8 | 0 | 0.986 | 0.143 | 0.446 | 2.0969 | 3.9592 | 10.6 | 2
FDOT District 4 MS4 | 8140 | NORTH FORK | C/D | 0.22 | 50.8 | 0 | 0.986 | 0.143 | 0.446 | 5.66 | 10.6864 | 28.7 | 5.4
FDOT District 4 MS4 | 8140 | NORTH FORK | C/D | 0.22 | 50.8 | 0 | 0.986 | 0.143 | 0.446 | 0.9877 | 1.8648 | 5 | 0.9
FDOT District 4 MS4 | 8140 | NORTH FORK | D | 0.22 | 50.8 | 0 | 0.986 | 0.143 | 0.446 | 0.61439 | 1.16 | 3.1 | 0.6
FDOT District 4 MS4 | 8140 | NORTH FORK | C/D | 0.22 | 50.8 | 0 | 0.986 | 0.143 | 0.446 | 3.6269 | 6.8478 | 18.4 | 3.5
FDOT District 4 MS4 | 8140 | NORTH FORK | D | 0.22 | 50.8 | 0 | 0.986 | 0.143 | 0.446 | 10.3418 | 19.5259 | 52.4 | 9.9
FDOT District 4 MS4 | 8140 | NORTH FORK | C/D | 0.22 | 50.8 | 0 | 0.986 | 0.143 | 0.446 | 9.5841 | 18.0954 | 48.5 | 9.1
FDOT District 4 MS4 | 8140 | NORTH FORK | D | 0.22 | 50.8 | 0 | 0.986 | 0.143 | 0.446 | 0.31148 | 0.58809 | 1.6 | 0.3
FDOT District 4 MS4 | 8140 | NORTH FORK | A | 0.22 | 50.8 | 0 | 0.986 | 0.143 | 0.446 | 0.66563 | 1.2567 | 3.4 | 0.6
FDOT District 4 MS4 | 8140 | NORTH FORK | A | 0.22 | 50.8 | 0 | 0.986 | 0.143 | 0.446 | 1.0322 | 1.9489 | 5.2 | 1
FDOT District 4 MS4 | 8140 | NORTH FORK | A | 0.22 | 50.8 | 0 | 0.986 | 0.143 | 0.446 | 3.1248 | 5.8998 | 15.8 | 3
FDOT District 4 MS4 | 8140 | NORTH FORK | A/D | 0.22 | 50.8 | 0 | 0.986 | 0.143 | 0.446 | 0.66779 | 1.2608 | 3.4 | 0.6
FDOT District 4 MS4 | 8140 | NORTH FORK | C/D | 0.22 | 50.8 | 0 | 0.986 | 0.143 | 0.446 | 0.50847 | 0.96003 | 2.6 | 0.5
FDOT District 4 MS4 | 8140 | NORTH FORK | C/D | 0.22 | 50.8 | 0 | 0.986 | 0.143 | 0.446 | 0.92425 | 1.745 | 4.7 | 0.9
FDOT District 4 MS4 | 8140 | NORTH FORK |  | 0.22 | 50.8 | 0 | 0.986 | 0.143 | 0.446 | 0.73788 | 1.3932 | 3.7 | 0.7
FDOT District 4 MS4 | 8140 | NORTH FORK | C/D | 0.22 | 50.8 | 0 | 0.986 | 0.143 | 0.446 | 10.4849 | 19.7962 | 53.1 | 10
FDOT District 4 MS4 | 8140 | NORTH FORK | A | 0.22 | 50.8 | 0 | 0.986 | 0.143 | 0.446 | 1.7234 | 3.2539 | 8.7 | 1.6
FDOT District 4 MS4 | 8140 | NORTH FORK | C/D | 0.22 | 50.8 | 0 | 0.986 | 0.143 | 0.446 | 3.8282 | 7.2279 | 19.4 | 3.7
FDOT District 4 MS4 | 8140 | NORTH FORK | A/D | 0.22 | 50.8 | 0 | 0.986 | 0.143 | 0.446 | 2.618 | 4.9429 | 13.3 | 2.5
FDOT District 4 MS4 | 8140 | NORTH FORK | C/D | 0.22 | 50.8 | 0 | 0.986 | 0.143 | 0.446 | 1.4333 | 2.7061 | 7.3 | 1.4
FDOT District 4 MS4 | 8140 | NORTH FORK | A/D | 0.22 | 50.8 | 0 | 0.986 | 0.143 | 0.446 | 0.76667 | 1.4475 | 3.9 | 0.7
FDOT District 4 MS4 | 8140 | NORTH FORK | D | 0.22 | 50.8 | 0 | 0.986 | 0.143 | 0.446 | 4.0137 | 7.5782 | 20.3 | 3.8
FDOT District 4 MS4 | 8140 | NORTH FORK | C/D | 0.22 | 50.8 | 0 | 0.986 | 0.143 | 0.446 | 1.2773 | 2.4116 | 6.5 | 1.2
FDOT District 4 MS4 | 8140 | NORTH FORK | C/D | 0.22 | 50.8 | 0 | 0.986 | 0.143 | 0.446 | 5.5304 | 10.4418 | 28 | 5.3
FDOT District 4 MS4 | 8140 | NORTH FORK | A | 0.22 | 50.8 | 0 | 0.986 | 0.143 | 0.446 | 0.50792 | 0.95899 | 2.6 | 0.5
FDOT District 4 MS4 | 8140 | NORTH FORK | A | 0.22 | 50.8 | 0 | 0.986 | 0.143 | 0.446 | 0.99629 | 1.8811 | 5 | 1
FDOT District 4 MS4 | 8140 | NORTH FORK | C/D | 0.22 | 50.8 | 0 | 0.986 | 0.143 | 0.446 | 2.7994 | 5.2855 | 14.2 | 2.7
FDOT District 4 MS4 | 8140 | NORTH FORK |  | 0.22 | 50.8 | 0 | 0.986 | 0.143 | 0.446 | 0.36097 | 0.68153 | 1.8 | 0.3
FDOT District 4 MS4 | 8140 | NORTH FORK | D | 0.22 | 50.8 | 0 | 0.986 | 0.143 | 0.446 | 0.0050929 | 0.0096157 | 0 | 0
FDOT District 4 MS4 | 8140 | NORTH FORK | A/D | 0.22 | 50.8 | 0 | 0.986 | 0.143 | 0.446 | 0.31945 | 0.60314 | 1.6 | 0.3
FDOT District 4 MS4 | 8140 | NORTH FORK | A/D | 0.22 | 50.8 | 0 | 0.986 | 0.143 | 0.446 | 0.72904 | 1.3765 | 3.7 | 0.7
FDOT District 4 MS4 | 8140 | NORTH FORK | A/D | 0.22 | 50.8 | 0 | 0.986 | 0.143 | 0.446 | 0.16919 | 0.31945 | 0.9 | 0.2
FDOT District 4 MS4 | 8140 | NORTH FORK | A/D | 0.22 | 50.8 | 0 | 0.986 | 0.143 | 0.446 | 3.665 | 6.9197 | 18.6 | 3.5
FDOT District 4 MS4 | 8140 | NORTH FORK | C/D | 0.22 | 50.8 | 0 | 0.986 | 0.143 | 0.446 | 5.4029 | 10.201 | 27.4 | 5.2
FDOT District 4 MS4 | 8140 | NORTH FORK |  | 0.22 | 50.8 | 0 | 0.986 | 0.143 | 0.446 | 2.7892 | 5.2661 | 14.1 | 2.7
FDOT District 4 MS4 | 8140 | NORTH FORK | A/D | 0.22 | 50.8 | 0 | 0.986 | 0.143 | 0.446 | 0.025302 | 0.047771 | 0.1 | 0
FDOT District 4 MS4 | 8140 | NORTH FORK | A/D | 0.22 | 50.8 | 0 | 0.986 | 0.143 | 0.446 | 1.4994 | 2.831 | 7.6 | 1.4
FDOT District 4 MS4 | 8140 | NORTH FORK | A/D | 0.22 | 50.8 | 0 | 0.986 | 0.143 | 0.446 | 2.5122 | 4.7432 | 12.7 | 2.4
FDOT District 4 MS4 | 8140 | NORTH FORK | C/D | 0.22 | 50.8 | 0 | 0.986 | 0.143 | 0.446 | 0.83867 | 1.5835 | 4.2 | 0.8
FDOT District 4 MS4 | 8140 | NORTH FORK | A/D | 0.22 | 50.8 | 0 | 0.986 | 0.143 | 0.446 | 0.86081 | 1.6253 | 4.4 | 0.8
FDOT District 4 MS4 | 8140 | NORTH FORK | A/D | 0.22 | 50.8 | 0 | 0.986 | 0.143 | 0.446 | 2.8307 | 5.3445 | 14.3 | 2.7
FDOT District 4 MS4 | 8140 | NORTH FORK | A/D | 0.22 | 50.8 | 0 | 0.986 | 0.143 | 0.446 | 1.1056 | 2.0874 | 5.6 | 1.1
FDOT District 4 MS4 | 8140 | NORTH FORK | D | 0.22 | 50.8 | 0 | 0.986 | 0.143 | 0.446 | 2.2162 | 4.1843 | 11.2 | 2.1
FDOT District 4 MS4 | 8140 | NORTH FORK | C/D | 0.22 | 50.8 | 0 | 0.986 | 0.143 | 0.446 | 0.49016 | 0.92545 | 2.5 | 0.5
FDOT District 4 MS4 | 8140 | NORTH FORK | C/D | 0.22 | 50.8 | 0 | 0.986 | 0.143 | 0.446 | 15.8573 | 29.9396 | 80.3 | 15.1
FDOT District 4 MS4 | 8140 | NORTH FORK | C/D | 0.22 | 50.8 | 0 | 0.986 | 0.143 | 0.446 | 3.1539 | 5.9547 | 16 | 3
FDOT District 4 MS4 | 8140 | NORTH FORK | C/D | 0.22 | 50.8 | 0 | 0.986 | 0.143 | 0.446 | 4.4228 | 8.3506 | 22.4 | 4.2
FDOT District 4 MS4 | 8140 | NORTH FORK | A/D | 0.22 | 50.8 | 0 | 0.986 | 0.143 | 0.446 | 0.00072334 | 0.0013657 | 0 | 0
FDOT District 4 MS4 | 8140 | NORTH FORK |  | 0.22 | 50.8 | 0 | 0.986 | 0.143 | 0.446 | 0.39529 | 0.74633 | 2 | 0.4
FDOT District 4 MS4 | 8140 | NORTH FORK | A/D | 0.22 | 50.8 | 0 | 0.986 | 0.143 | 0.446 | 0.7611 | 1.437 | 3.9 | 0.7
FDOT District 4 MS4 | 8140 | NORTH FORK | A/D | 0.22 | 50.8 | 0 | 0.986 | 0.143 | 0.446 | 7.4669 | 14.098 | 37.8 | 7.1
FDOT District 4 MS4 | 8140 | NORTH FORK | A | 0.22 | 50.8 | 0 | 0.986 | 0.143 | 0.446 | 0.7165 | 1.3528 | 3.6 | 0.7
FDOT District 4 MS4 | 8140 | NORTH FORK | A | 0.22 | 50.8 | 0 | 0.986 | 0.143 | 0.446 | 0.1782 | 0.33645 | 0.9 | 0.2
FDOT District 4 MS4 | 8140 | NORTH FORK | A/D | 0.22 | 50.8 | 0 | 0.986 | 0.143 | 0.446 | 3.3681 | 6.3591 | 17.1 | 3.2
FDOT District 4 MS4 | 8140 | NORTH FORK | A | 0.22 | 50.8 | 0 | 0.986 | 0.143 | 0.446 | 2.4607 | 4.646 | 12.5 | 2.3
FDOT District 4 MS4 | 8140 | NORTH FORK | A/D | 0.22 | 50.8 | 0 | 0.986 | 0.143 | 0.446 | 0.49271 | 0.93026 | 2.5 | 0.5
FDOT District 4 MS4 | 8140 | NORTH FORK |  | 0.22 | 50.8 | 0 | 0.986 | 0.143 | 0.446 | 0.010329 | 0.019502 | 0.1 | 0
FDOT District 4 MS4 | 8140 | NORTH FORK | A/D | 0.22 | 50.8 | 0 | 0.986 | 0.143 | 0.446 | 0.58268 | 1.1001 | 3 | 0.6
FDOT District 4 MS4 | 8140 | NORTH FORK | A/D | 0.22 | 50.8 | 0 | 0.986 | 0.143 | 0.446 | 3.8405 | 7.251 | 19.5 | 3.7
FDOT District 4 MS4 | 8140 | NORTH FORK | C/D | 0.22 | 50.8 | 0 | 0.986 | 0.143 | 0.446 | 4.0815 | 7.7062 | 20.7 | 3.9
FDOT District 4 MS4 | 8140 | NORTH FORK |  | 0.22 | 50.8 | 0 | 0.986 | 0.143 | 0.446 | 0.08798 | 0.16611 | 0.4 | 0.1
FDOT District 4 MS4 | 8140 | NORTH FORK |  | 0.22 | 50.8 | 0 | 0.986 | 0.143 | 0.446 | 0.2144 | 0.40481 | 1.1 | 0.2
FDOT District 4 MS4 | 8140 | NORTH FORK | C/D | 0.22 | 50.8 | 0 | 0.986 | 0.143 | 0.446 | 2.1552 | 4.0691 | 10.9 | 2.1
FDOT District 4 MS4 | 8140 | NORTH FORK | C/D | 0.22 | 50.8 | 0 | 0.986 | 0.143 | 0.446 | 15.9447 | 30.1046 | 80.8 | 15.2
FDOT District 4 MS4 | 8140 | NORTH FORK | C/D | 0.22 | 50.8 | 0 | 0.986 | 0.143 | 0.446 | 1.2488 | 2.3579 | 6.3 | 1.2
FDOT District 4 MS4 | 8140 | NORTH FORK | A | 0.22 | 50.8 | 0 | 0.986 | 0.143 | 0.446 | 3.4716 | 6.5546 | 17.6 | 3.3
FDOT District 4 MS4 | 8140 | NORTH FORK | D | 0.22 | 50.8 | 0 | 0.986 | 0.143 | 0.446 | 0.08345 | 0.15756 | 0.4 | 0.1
FDOT District 4 MS4 | 8140 | NORTH FORK |  | 0.22 | 50.8 | 0 | 0.986 | 0.143 | 0.446 | 1.3334 | 2.5176 | 6.8 | 1.3
FDOT District 4 MS4 | 8140 | NORTH FORK | C/D | 0.22 | 50.8 | 0 | 0.986 | 0.143 | 0.446 | 1.5567 | 2.9391 | 7.9 | 1.5
FDOT District 4 MS4 | 8140 | NORTH FORK | C/D | 0.22 | 50.8 | 0 | 0.986 | 0.143 | 0.446 | 2.5135 | 4.7456 | 12.7 | 2.4
FDOT District 4 MS4 | 8140 | NORTH FORK | A/D | 0.22 | 50.8 | 0 | 0.986 | 0.143 | 0.446 | 0.2154 | 0.40668 | 1.1 | 0.2
FDOT District 4 MS4 | 8140 | NORTH FORK | A | 0.22 | 50.8 | 0 | 0.986 | 0.143 | 0.446 | 3.0742 | 5.8042 | 15.6 | 2.9
FDOT District 4 MS4 | 8140 | NORTH FORK | A/D | 0.22 | 50.8 | 0 | 0.986 | 0.143 | 0.446 | 0.14858 | 0.28053 | 0.8 | 0.1
FDOT District 4 MS4 | 8140 | NORTH FORK | A/D | 0.22 | 50.8 | 0 | 0.986 | 0.143 | 0.446 | 0.44314 | 0.83669 | 2.2 | 0.4
FDOT District 4 MS4 | 8140 | NORTH FORK | A | 0.22 | 50.8 | 0 | 0.986 | 0.143 | 0.446 | 2.0568 | 3.8835 | 10.4 | 2
FDOT District 4 MS4 | 8140 | NORTH FORK | A/D | 0.22 | 50.8 | 0 | 0.986 | 0.143 | 0.446 | 4.1561 | 7.8471 | 21.1 | 4
FDOT District 4 MS4 | 8140 | NORTH FORK | A/D | 0.22 | 50.8 | 0 | 0.986 | 0.143 | 0.446 | 2.9735 | 5.6141 | 15.1 | 2.8
FDOT District 4 MS4 | 8140 | NORTH FORK | C/D | 0.22 | 50.8 | 0 | 0.986 | 0.143 | 0.446 | 0.40502 | 0.76471 | 2.1 | 0.4
FDOT District 4 MS4 | 8140 | NORTH FORK | C/D | 0.22 | 50.8 | 0 | 0.986 | 0.143 | 0.446 | 22.4981 | 42.478 | 114 | 21.5
FDOT District 4 MS4 | 8140 | NORTH FORK | A | 0.22 | 50.8 | 0 | 0.986 | 0.143 | 0.446 | 0.98358 | 1.8571 | 5 | 0.9
FDOT District 4 MS4 | 8140 | NORTH FORK | C/D | 0.22 | 50.8 | 0 | 0.986 | 0.143 | 0.446 | 94.2623 | 177.9734 | 477.5 | 90
FDOT District 4 MS4 | 8140 | NORTH FORK |  | 0.22 | 50.8 | 0 | 0.986 | 0.143 | 0.446 | 1.451 | 2.7396 | 7.4 | 1.4
FDOT District 4 MS4 | 8140 | NORTH FORK | A | 0.22 | 50.8 | 0 | 0.986 | 0.143 | 0.446 | 4.5605 | 8.6105 | 23.1 | 4.4
FDOT District 4 MS4 | 8140 | NORTH FORK | A | 0.22 | 50.8 | 0 | 0.986 | 0.143 | 0.446 | 0.040874 | 0.077172 | 0.2 | 0
FDOT District 4 MS4 | 8140 | NORTH FORK | C/D | 0.22 | 50.8 | 0 | 0.986 | 0.143 | 0.446 | 0.77667 | 1.4664 | 3.9 | 0.7
FDOT District 4 MS4 | 8140 | NORTH FORK | C/D | 0.22 | 50.8 | 0 | 0.986 | 0.143 | 0.446 | 0.43992 | 0.83059 | 2.2 | 0.4
FDOT District 4 MS4 | 8140 | NORTH FORK | C/D | 0.22 | 50.8 | 0 | 0.986 | 0.143 | 0.446 | 2.5745 | 4.8608 | 13 | 2.5
FDOT District 4 MS4 | 8140 | NORTH FORK | A/D | 0.22 | 50.8 | 0 | 0.986 | 0.143 | 0.446 | 2.7135 | 5.1232 | 13.7 | 2.6
FDOT District 4 MS4 | 8140 | NORTH FORK | A/D | 0.22 | 50.8 | 0 | 0.986 | 0.143 | 0.446 | 58.0342 | 109.5725 | 294 | 55.4
FDOT District 4 MS4 | 8140 | NORTH FORK | A/D | 0.22 | 50.8 | 0 | 0.986 | 0.143 | 0.446 | 0.10466 | 0.1976 | 0.5 | 0.1
FDOT District 4 MS4 | 8140 | NORTH FORK | A | 0.22 | 50.8 | 0 | 0.986 | 0.143 | 0.446 | 1.3871 | 2.6189 | 7 | 1.3
FDOT District 4 MS4 | 8140 | NORTH FORK |  | 0.22 | 50.8 | 0 | 0.986 | 0.143 | 0.446 | 0.17001 | 0.321 | 0.9 | 0.2
FDOT District 4 MS4 | 1400 | NORTH FORK | A | 0.22 | 50.8 | 0 | 0.709 | 0.117 | 0.431 | 0.037969 | 0.069276 | 0.1 | 0
FDOT District 4 MS4 | 1400 | NORTH FORK | A/D | 0.22 | 50.8 | 0 | 0.709 | 0.117 | 0.431 | 0.074954 | 0.13676 | 0.3 | 0.1
FDOT District 4 MS4 | 1411 | NORTH FORK | C/D | 0.22 | 50.8 | 0 | 1.443 | 0.225 | 0.431 | 0.079856 | 0.1457 | 0.6 | 0.1
FDOT District 4 MS4 | 8320 | NORTH FORK | A/D | 0.22 | 50.8 | 0 | 0.709 | 0.117 | 0.262 | 0.017176 | 0.01905 | 0 | 0
FDOT District 4 MS4 | 8320 | NORTH FORK | A/D | 0.22 | 50.8 | 0 | 0.709 | 0.117 | 0.262 | 0.63 | 0.69875 | 1.3 | 0.4
FDOT District 4 MS4 | 8320 | NORTH FORK | D | 0.22 | 50.8 | 0 | 0.709 | 0.117 | 0.262 | 0.10808 | 0.11987 | 0.2 | 0.1
FDOT District 4 MS4 | 1110 | NORTH FORK | A/D | 0.22 | 50.8 | 0 | 0.968 | 0.125 | 0.288 | 0.55775 | 0.68001 | 1.8 | 0.4
FDOT District 4 MS4 | 1290 | SOUTH FORK | A | 0.19 | 57.7 | 0 | 1.245 | 0.213 | 0.341 | 0.42473 | 0.6964 | 2.4 | 0.5
FDOT District 4 MS4 | 1290 | SOUTH FORK | C/D | 0.19 | 57.7 | 0 | 1.245 | 0.213 | 0.341 | 1.1308 | 1.8542 | 6.3 | 1.3
FDOT District 4 MS4 | 1210 | SOUTH FORK | A | 0.19 | 57.7 | 0 | 1.245 | 0.213 | 0.288 | 0.00032818 | 0.00045447 | 0 | 0
FDOT District 4 MS4 | 1210 | BASINS 4 5 6 | A/D | 0.33 | 53.9 | 0.08 | 1.245 | 0.213 | 0.288 | 0.10071 | 0.13833 | 0.5 | 0.1
FDOT District 4 MS4 | 1210 | BASINS 4 5 6 | C/D | 0.33 | 53.9 | 0.08 | 1.245 | 0.213 | 0.288 | 0.20521 | 0.28187 | 1 | 0.2
FDOT District 4 MS4 | 1210 | BASINS 4 5 6 | A | 0.33 | 53.9 | 0.08 | 1.245 | 0.213 | 0.288 | 0.088016 | 0.1209 | 0.4 | 0.1
FDOT District 4 MS4 | 1411 | SOUTH FORK |  | 0.19 | 57.7 | 0 | 1.443 | 0.225 | 0.431 | 0.047174 | 0.097763 | 0.4 | 0.1
FDOT District 4 MS4 | 1411 | NORTH FORK | A | 0.22 | 50.8 | 0 | 1.443 | 0.225 | 0.431 | 1.6485 | 3.0079 | 11.8 | 2.2
FDOT District 4 MS4 | 1411 | SOUTH FORK | A/D | 0.19 | 57.7 | 0 | 1.443 | 0.225 | 0.431 | 0.067752 | 0.14041 | 0.6 | 0.1
FDOT District 4 MS4 | 1411 | SOUTH FORK | A | 0.19 | 57.7 | 0 | 1.443 | 0.225 | 0.431 | 4.2768 | 8.8632 | 34.8 | 6.2
FDOT District 4 MS4 | 1411 | SOUTH FORK |  | 0.19 | 57.7 | 0 | 1.443 | 0.225 | 0.431 | 0.022858 | 0.04737 | 0.2 | 0
FDOT District 4 MS4 | 1400 | NORTH FORK | C/D | 0.22 | 50.8 | 0 | 0.709 | 0.117 | 0.431 | 0.042914 | 0.078299 | 0.2 | 0
FDOT District 4 MS4 | 1411 | NORTH FORK | C/D | 0.22 | 50.8 | 0 | 1.443 | 0.225 | 0.431 | 0.11442 | 0.20876 | 0.8 | 0.2
FDOT District 4 MS4 | 1411 | NORTH FORK | C/D | 0.22 | 50.8 | 0 | 1.443 | 0.225 | 0.431 | 0.23989 | 0.43769 | 1.7 | 0.3
FDOT District 4 MS4 | 1411 | NORTH FORK | C/D | 0.22 | 50.8 | 0 | 1.443 | 0.225 | 0.431 | 0.15258 | 0.27839 | 1.1 | 0.2
FDOT District 4 MS4 | 1411 | NORTH FORK | C/D | 0.22 | 50.8 | 0 | 1.443 | 0.225 | 0.431 | 0.13446 | 0.24533 | 1 | 0.2
FDOT District 4 MS4 | 1330 | NORTH FORK | A/D | 0.22 | 50.8 | 0 | 1.395 | 0.339 | 0.393 | 0.05294 | 0.088077 | 0.3 | 0.1
FDOT District 4 MS4 | 8100 | NORTH FORK | A | 0.22 | 50.8 | 0 | 0.986 | 0.143 | 0.446 | 3.4532 | 6.5199 | 17.5 | 3.3
FDOT District 4 MS4 | 8100 | NORTH FORK | A | 0.22 | 50.8 | 0 | 0.986 | 0.143 | 0.446 | 3.6555 | 6.9019 | 18.5 | 3.5
FDOT District 4 MS4 | 8100 | NORTH FORK | A/D | 0.22 | 50.8 | 0 | 0.986 | 0.143 | 0.446 | 0.13409 | 0.25317 | 0.7 | 0.1
FDOT District 4 MS4 | 8100 | NORTH FORK |  | 0.22 | 50.8 | 0 | 0.986 | 0.143 | 0.446 | 0.014609 | 0.027583 | 0.1 | 0
FDOT District 4 MS4 | 1400 | NORTH FORK | C/D | 0.22 | 50.8 | 0 | 0.709 | 0.117 | 0.431 | 0.17023 | 0.31059 | 0.6 | 0.1
FDOT District 4 MS4 | 8140 | NORTH FORK | C/D | 0.22 | 50.8 | 0 | 0.986 | 0.143 | 0.446 | 5.3857 | 10.1685 | 27.3 | 5.1
FDOT District 4 MS4 | 8140 | NORTH FORK | C/D | 0.22 | 50.8 | 0 | 0.986 | 0.143 | 0.446 | 0.86403 | 1.6313 | 4.4 | 0.8
FDOT District 4 MS4 | 8140 | NORTH FORK | A | 0.22 | 50.8 | 0 | 0.986 | 0.143 | 0.446 | 0.079472 | 0.15005 | 0.4 | 0.1
FDOT District 4 MS4 | 8140 | NORTH FORK | C/D | 0.22 | 50.8 | 0 | 0.986 | 0.143 | 0.446 | 99.0742 | 187.0586 | 501.9 | 94.6
FDOT District 4 MS4 | 8140 | NORTH FORK | C/D | 0.22 | 50.8 | 0 | 0.986 | 0.143 | 0.446 | 22.3683 | 42.2328 | 113.3 | 21.4
FDOT District 4 MS4 | 8140 | NORTH FORK | C/D | 0.22 | 50.8 | 0 | 0.986 | 0.143 | 0.446 | 1.0509 | 1.9842 | 5.3 | 1
FDOT District 4 MS4 | 8140 | NORTH FORK | A | 0.22 | 50.8 | 0 | 0.986 | 0.143 | 0.446 | 0.070057 | 0.13227 | 0.4 | 0.1
FDOT District 4 MS4 | 8140 | NORTH FORK | C/D | 0.22 | 50.8 | 0 | 0.986 | 0.143 | 0.446 | 0.074554 | 0.14076 | 0.4 | 0.1
FDOT District 4 MS4 | 8140 | NORTH FORK | C/D | 0.22 | 50.8 | 0 | 0.986 | 0.143 | 0.446 | 2.3743 | 4.4829 | 12 | 2.3
FDOT District 4 MS4 | 1411 | NORTH FORK | C/D | 0.22 | 50.8 | 0 | 1.443 | 0.225 | 0.431 | 0.46575 | 0.8498 | 3.3 | 0.6
FDOT District 4 MS4 | 1820 | BASINS 4 5 6 | C/D | 0.33 | 53.9 | 0.08 | 2.014 | 0.287 | 0.289 | 1.0573 | 1.457 | 8 | 1.5
FDOT District 4 MS4 | 1411 | NORTH FORK | A | 0.22 | 50.8 | 0 | 1.443 | 0.225 | 0.431 | 0.023246 | 0.042414 | 0.2 | 0
FDOT District 4 MS4 | 1411 | NORTH FORK | A | 0.22 | 50.8 | 0 | 1.443 | 0.225 | 0.431 | 0.019407 | 0.035409 | 0.1 | 0
FDOT District 4 MS4 | 1411 | NORTH FORK | C/D | 0.22 | 50.8 | 0 | 1.443 | 0.225 | 0.431 | 0.15397 | 0.28094 | 1.1 | 0.2
FDOT District 4 MS4 | 1400 | BASINS 4 5 6 | A/D | 0.33 | 53.9 | 0.08 | 0.709 | 0.117 | 0.431 | 0.10009 | 0.20177 | 0.4 | 0.1
FDOT District 4 MS4 | 1400 | BASINS 4 5 6 | C/D | 0.33 | 53.9 | 0.08 | 0.709 | 0.117 | 0.431 | 0.0056177 | 0.011325 | 0 | 0
FDOT District 4 MS4 | 1400 | BASINS 4 5 6 | C/D | 0.33 | 53.9 | 0.08 | 0.709 | 0.117 | 0.431 | 1.1712 | 2.361 | 4.6 | 1.1
FDOT District 4 MS4 | 8140 | SOUTH FORK | C/D | 0.19 | 57.7 | 0 | 0.986 | 0.143 | 0.446 | 1.1411 | 2.4471 | 6.6 | 1.2
FDOT District 4 MS4 | 8140 | SOUTH FORK | A | 0.19 | 57.7 | 0 | 0.986 | 0.143 | 0.446 | 3.051 | 6.5428 | 17.6 | 3.1
FDOT District 4 MS4 | 8140 | SOUTH FORK | A | 0.19 | 57.7 | 0 | 0.986 | 0.143 | 0.446 | 0.19629 | 0.42095 | 1.1 | 0.2
FDOT District 4 MS4 | 8140 | SOUTH FORK | A/D | 0.19 | 57.7 | 0 | 0.986 | 0.143 | 0.446 | 0.44647 | 0.95745 | 2.6 | 0.5
FDOT District 4 MS4 | 8140 | SOUTH FORK | C/D | 0.19 | 57.7 | 0 | 0.986 | 0.143 | 0.446 | 3.5022 | 7.5105 | 20.1 | 3.6
FDOT District 4 MS4 | 8140 | SOUTH FORK | A/D | 0.19 | 57.7 | 0 | 0.986 | 0.143 | 0.446 | 2.3325 | 5.0021 | 13.4 | 2.4
FDOT District 4 MS4 | 8140 | SOUTH FORK | C/D | 0.19 | 57.7 | 0 | 0.986 | 0.143 | 0.446 | 0.31636 | 0.67845 | 1.8 | 0.3
FDOT District 4 MS4 | 8140 | SOUTH FORK | A | 0.19 | 57.7 | 0 | 0.986 | 0.143 | 0.446 | 0.71268 | 1.5283 | 4.1 | 0.7
FDOT District 4 MS4 | 8140 | SOUTH FORK | A | 0.19 | 57.7 | 0 | 0.986 | 0.143 | 0.446 | 0.9514 | 2.0403 | 5.5 | 1
FDOT District 4 MS4 | 8140 | SOUTH FORK | C/D | 0.19 | 57.7 | 0 | 0.986 | 0.143 | 0.446 | 2.2716 | 4.8714 | 13.1 | 2.3
FDOT District 4 MS4 | 8140 | SOUTH FORK | C/D | 0.19 | 57.7 | 0 | 0.986 | 0.143 | 0.446 | 2.8401 | 6.0906 | 16.3 | 2.9
FDOT District 4 MS4 | 8140 | SOUTH FORK | C/D | 0.19 | 57.7 | 0 | 0.986 | 0.143 | 0.446 | 21.0446 | 45.1305 | 121.1 | 21.6
FDOT District 4 MS4 | 8140 | SOUTH FORK | C/D | 0.19 | 57.7 | 0 | 0.986 | 0.143 | 0.446 | 88.4415 | 189.6643 | 508.9 | 90.6
FDOT District 4 MS4 | 8140 | SOUTH FORK | A | 0.19 | 57.7 | 0 | 0.986 | 0.143 | 0.446 | 2.3947 | 5.1354 | 13.8 | 2.5
FDOT District 4 MS4 | 8140 | SOUTH FORK | A/D | 0.19 | 57.7 | 0 | 0.986 | 0.143 | 0.446 | 0.27721 | 0.59449 | 1.6 | 0.3
FDOT District 4 MS4 | 8140 | SOUTH FORK | C/D | 0.19 | 57.7 | 0 | 0.986 | 0.143 | 0.446 | 1.1806 | 2.5318 | 6.8 | 1.2
FDOT District 4 MS4 | 8140 | SOUTH FORK | A | 0.19 | 57.7 | 0 | 0.986 | 0.143 | 0.446 | 0.2727 | 0.58481 | 1.6 | 0.3
FDOT District 4 MS4 | 8140 | SOUTH FORK | A/D | 0.19 | 57.7 | 0 | 0.986 | 0.143 | 0.446 | 0.044804 | 0.096083 | 0.3 | 0
FDOT District 4 MS4 | 8140 | SOUTH FORK |  | 0.19 | 57.7 | 0 | 0.986 | 0.143 | 0.446 | 0.17176 | 0.36833 | 1 | 0.2
FDOT District 4 MS4 | 8140 | C-23 | A/D | 0.8 | 49.9 | 0 | 0.986 | 0.143 | 0.446 | 6.933 | 12.8581 | 34.5 | 10.5
FDOT District 4 MS4 | 8140 | C-23 | A/D | 0.8 | 49.9 | 0 | 0.986 | 0.143 | 0.446 | 2.8136 | 5.2181 | 14 | 4.3
FDOT District 4 MS4 | 8140 | C-23 | C/D | 0.8 | 49.9 | 0 | 0.986 | 0.143 | 0.446 | 1.9399 | 3.5978 | 9.7 | 3
FDOT District 4 MS4 | 8140 | C-23 | A/D | 0.8 | 49.9 | 0 | 0.986 | 0.143 | 0.446 | 0.16622 | 0.30828 | 0.8 | 0.3
FDOT District 4 MS4 | 8140 | C-23 | A/D | 0.8 | 49.9 | 0 | 0.986 | 0.143 | 0.446 | 22.2538 | 41.2723 | 110.7 | 33.9
FDOT District 4 MS4 | 8140 | C-23 | C/D | 0.8 | 49.9 | 0 | 0.986 | 0.143 | 0.446 | 6.7249 | 12.4722 | 33.5 | 10.2
FDOT District 4 MS4 | 8140 | C-23 | A/D | 0.8 | 49.9 | 0 | 0.986 | 0.143 | 0.446 | 13.3333 | 24.7282 | 66.3 | 20.3
FDOT District 4 MS4 | 8140 | C-23 | C/D | 0.8 | 49.9 | 0 | 0.986 | 0.143 | 0.446 | 1.2947 | 2.4011 | 6.4 | 2
FDOT District 4 MS4 | 8140 | C-23 | A/D | 0.8 | 49.9 | 0 | 0.986 | 0.143 | 0.446 | 15.1747 | 28.1432 | 75.5 | 23.1
FDOT District 4 MS4 | 8140 | C-23 | A | 0.8 | 49.9 | 0 | 0.986 | 0.143 | 0.446 | 0.97906 | 1.8158 | 4.9 | 1.5
FDOT District 4 MS4 | 8140 | C-23 | A/D | 0.8 | 49.9 | 0 | 0.986 | 0.143 | 0.446 | 41.6162 | 77.1821 | 207.1 | 63.3
FDOT District 4 MS4 | 8140 | C-23 | C/D | 0.8 | 49.9 | 0 | 0.986 | 0.143 | 0.446 | 0.87043 | 1.6143 | 4.3 | 1.3
FDOT District 4 MS4 | 8140 | C-23 | C/D | 0.8 | 49.9 | 0 | 0.986 | 0.143 | 0.446 | 7.084 | 13.1381 | 35.2 | 10.8
FDOT District 4 MS4 | 8140 | C-23 | C/D | 0.8 | 49.9 | 0 | 0.986 | 0.143 | 0.446 | 1.0337 | 1.9172 | 5.1 | 1.6
FDOT District 4 MS4 | 8140 | C-23 | C/D | 0.8 | 49.9 | 0 | 0.986 | 0.143 | 0.446 | 3.2696e-06 | 6.0639e-06 | 0 | 0
FDOT District 4 MS4 | 8140 | C-23 |  | 0.8 | 49.9 | 0 | 0.986 | 0.143 | 0.446 | 0.05998 | 0.11124 | 0.3 | 0.1
FDOT District 4 MS4 | 8140 | BASINS 4 5 6 | A/D | 0.33 | 53.9 | 0.08 | 0.986 | 0.143 | 0.446 | 0.48234 | 1.0049 | 2.7 | 0.6
FDOT District 4 MS4 | 8140 | BASINS 4 5 6 | A/D | 0.33 | 53.9 | 0.08 | 0.986 | 0.143 | 0.446 | 0.61468 | 1.2806 | 3.4 | 0.7
FDOT District 4 MS4 | 8140 | BASINS 4 5 6 | A/D | 0.33 | 53.9 | 0.08 | 0.986 | 0.143 | 0.446 | 0.014895 | 0.031031 | 0.1 | 0
FDOT District 4 MS4 | 8140 | BASINS 4 5 6 | C/D | 0.33 | 53.9 | 0.08 | 0.986 | 0.143 | 0.446 | 0.40099 | 0.83538 | 2.2 | 0.5
FDOT District 4 MS4 | 8140 | BASINS 4 5 6 | A/D | 0.33 | 53.9 | 0.08 | 0.986 | 0.143 | 0.446 | 0.56227 | 1.1714 | 3.1 | 0.6
FDOT District 4 MS4 | 8140 | BASINS 4 5 6 | C/D | 0.33 | 53.9 | 0.08 | 0.986 | 0.143 | 0.446 | 25.0558 | 52.1984 | 140 | 28.6
FDOT District 4 MS4 | 8140 | BASINS 4 5 6 | A/D | 0.33 | 53.9 | 0.08 | 0.986 | 0.143 | 0.446 | 1.8536 | 3.8617 | 10.4 | 2.1
FDOT District 4 MS4 | 8140 | BASINS 4 5 6 | A/D | 0.33 | 53.9 | 0.08 | 0.986 | 0.143 | 0.446 | 0.22126 | 0.46094 | 1.2 | 0.3
FDOT District 4 MS4 | 8140 | BASINS 4 5 6 | A | 0.33 | 53.9 | 0.08 | 0.986 | 0.143 | 0.446 | 0.25274 | 0.52654 | 1.4 | 0.3
FDOT District 4 MS4 | 8140 | BASINS 4 5 6 | A/D | 0.33 | 53.9 | 0.08 | 0.986 | 0.143 | 0.446 | 16.338 | 34.0368 | 91.3 | 18.6
FDOT District 4 MS4 | 8140 | BASINS 4 5 6 | C/D | 0.33 | 53.9 | 0.08 | 0.986 | 0.143 | 0.446 | 0.29558 | 0.61578 | 1.7 | 0.3
FDOT District 4 MS4 | 8140 | BASINS 4 5 6 | A/D | 0.33 | 53.9 | 0.08 | 0.986 | 0.143 | 0.446 | 0.11246 | 0.23428 | 0.6 | 0.1
FDOT District 4 MS4 | 8140 | BASINS 4 5 6 | A | 0.33 | 53.9 | 0.08 | 0.986 | 0.143 | 0.446 | 0.096107 | 0.20022 | 0.5 | 0.1
FDOT District 4 MS4 | 8140 | BASINS 4 5 6 | A | 0.33 | 53.9 | 0.08 | 0.986 | 0.143 | 0.446 | 0.97741 | 2.0362 | 5.5 | 1.1
FDOT District 4 MS4 | 8140 | BASINS 4 5 6 | A/D | 0.33 | 53.9 | 0.08 | 0.986 | 0.143 | 0.446 | 20.1698 | 42.0193 | 112.7 | 23
FDOT District 4 MS4 | 8140 | BASINS 4 5 6 | C/D | 0.33 | 53.9 | 0.08 | 0.986 | 0.143 | 0.446 | 0.27331 | 0.56937 | 1.5 | 0.3
FDOT District 4 MS4 | 8140 | BASINS 4 5 6 | A/D | 0.33 | 53.9 | 0.08 | 0.986 | 0.143 | 0.446 | 0.23273 | 0.48483 | 1.3 | 0.3
FDOT District 4 MS4 | 8140 | BASINS 4 5 6 | C/D | 0.33 | 53.9 | 0.08 | 0.986 | 0.143 | 0.446 | 0.67635 | 1.409 | 3.8 | 0.8
FDOT District 4 MS4 | 8140 | BASINS 4 5 6 | A/D | 0.33 | 53.9 | 0.08 | 0.986 | 0.143 | 0.446 | 12.0913 | 25.1895 | 67.6 | 13.8
FDOT District 4 MS4 | 8140 | BASINS 4 5 6 | C/D | 0.33 | 53.9 | 0.08 | 0.986 | 0.143 | 0.446 | 0.79517 | 1.6566 | 4.4 | 0.9
FDOT District 4 MS4 | 8140 | BASINS 4 5 6 | A/D | 0.33 | 53.9 | 0.08 | 0.986 | 0.143 | 0.446 | 2.1937 | 4.5702 | 12.3 | 2.5
FDOT District 4 MS4 | 8140 | BASINS 4 5 6 | A/D | 0.33 | 53.9 | 0.08 | 0.986 | 0.143 | 0.446 | 11.9677 | 24.9321 | 66.9 | 13.7
FDOT District 4 MS4 | 8140 | BASINS 4 5 6 | C/D | 0.33 | 53.9 | 0.08 | 0.986 | 0.143 | 0.446 | 0.42439 | 0.88413 | 2.4 | 0.5
FDOT District 4 MS4 | 8140 | BASINS 4 5 6 | C/D | 0.33 | 53.9 | 0.08 | 0.986 | 0.143 | 0.446 | 8.6286 | 17.9757 | 48.2 | 9.8
FDOT District 4 MS4 | 8140 | BASINS 4 5 6 | A/D | 0.33 | 53.9 | 0.08 | 0.986 | 0.143 | 0.446 | 2.7832 | 5.7982 | 15.6 | 3.2
FDOT District 4 MS4 | 8140 | BASINS 4 5 6 | C/D | 0.33 | 53.9 | 0.08 | 0.986 | 0.143 | 0.446 | 0.2418 | 0.50374 | 1.4 | 0.3
FDOT District 4 MS4 | 8140 | BASINS 4 5 6 | C/D | 0.33 | 53.9 | 0.08 | 0.986 | 0.143 | 0.446 | 0.98889 | 2.0601 | 5.5 | 1.1
FDOT District 4 MS4 | 8140 | BASINS 4 5 6 | C/D | 0.33 | 53.9 | 0.08 | 0.986 | 0.143 | 0.446 | 2.0478 | 4.2661 | 11.4 | 2.3
FDOT District 4 MS4 | 8140 | BASINS 4 5 6 | C/D | 0.33 | 53.9 | 0.08 | 0.986 | 0.143 | 0.446 | 8.4074 | 17.5151 | 47 | 9.6
FDOT District 4 MS4 | 8140 | BASINS 4 5 6 | A | 0.33 | 53.9 | 0.08 | 0.986 | 0.143 | 0.446 | 0.19371 | 0.40355 | 1.1 | 0.2
FDOT District 4 MS4 | 8140 | BASINS 4 5 6 | C/D | 0.33 | 53.9 | 0.08 | 0.986 | 0.143 | 0.446 | 2.6378 | 5.4954 | 14.7 | 3
FDOT District 4 MS4 | 8140 | BASINS 4 5 6 | A/D | 0.33 | 53.9 | 0.08 | 0.986 | 0.143 | 0.446 | 0.32848 | 0.68431 | 1.8 | 0.4
FDOT District 4 MS4 | 8140 | BASINS 4 5 6 | C/D | 0.33 | 53.9 | 0.08 | 0.986 | 0.143 | 0.446 | 0.77078 | 1.6058 | 4.3 | 0.9
FDOT District 4 MS4 | 8140 | BASINS 4 5 6 | C/D | 0.33 | 53.9 | 0.08 | 0.986 | 0.143 | 0.446 | 14.0877 | 29.3488 | 78.7 | 16.1
FDOT District 4 MS4 | 8140 | BASINS 4 5 6 | A/D | 0.33 | 53.9 | 0.08 | 0.986 | 0.143 | 0.446 | 2.3594 | 4.9153 | 13.2 | 2.7
FDOT District 4 MS4 | 8140 | BASINS 4 5 6 | C/D | 0.33 | 53.9 | 0.08 | 0.986 | 0.143 | 0.446 | 2.4508 | 5.1057 | 13.7 | 2.8
FDOT District 4 MS4 | 8140 | BASINS 4 5 6 | C/D | 0.33 | 53.9 | 0.08 | 0.986 | 0.143 | 0.446 | 3.6142 | 7.5293 | 20.2 | 4.1
FDOT District 4 MS4 | 8140 | BASINS 4 5 6 |  | 0.33 | 53.9 | 0.08 | 0.986 | 0.143 | 0.446 | 1.2786 | 2.6636 | 7.1 | 1.5
FDOT District 4 MS4 | 8140 | BASINS 4 5 6 | A/D | 0.33 | 53.9 | 0.08 | 0.986 | 0.143 | 0.446 | 0.038014 | 0.079194 | 0.2 | 0
FDOT District 4 MS4 | 8140 | BASINS 4 5 6 | A | 0.33 | 53.9 | 0.08 | 0.986 | 0.143 | 0.446 | 0.37286 | 0.77677 | 2.1 | 0.4
FDOT District 4 MS4 | 8140 | C-44 S-153 | A/D | 0 | 49.3 | 0.33 | 0.986 | 0.143 | 0.446 | 16.4891 | 27.2758 | 73.2 | 10.6
FDOT District 4 MS4 | 8140 | C-44 S-153 | A/D | 0 | 49.3 | 0.33 | 0.986 | 0.143 | 0.446 | 4.8128 | 7.9613 | 21.4 | 3.1
FDOT District 4 MS4 | 8140 | C-44 S-153 | A/D | 0 | 49.3 | 0.33 | 0.986 | 0.143 | 0.446 | 3.3246 | 5.4995 | 14.8 | 2.1
FDOT District 4 MS4 | 8140 | C-44 S-153 | A/D | 0 | 49.3 | 0.33 | 0.986 | 0.143 | 0.446 | 60.8924 | 100.7265 | 270.2 | 39.2
FDOT District 4 MS4 | 8140 | C-44 S-153 | A/D | 0 | 49.3 | 0.33 | 0.986 | 0.143 | 0.446 | 6.0858 | 10.067 | 27 | 3.9
FDOT District 4 MS4 | 8140 | C-44 S-153 | C/D | 0 | 49.3 | 0.33 | 0.986 | 0.143 | 0.446 | 3.1249 | 5.1691 | 13.9 | 2
FDOT District 4 MS4 | 8140 | C-44 S-153 | A/D | 0 | 49.3 | 0.33 | 0.986 | 0.143 | 0.446 | 4.0469 | 6.6943 | 18 | 2.6
FDOT District 4 MS4 | 8140 | C-44 S-153 | A/D | 0 | 49.3 | 0.33 | 0.986 | 0.143 | 0.446 | 23.2106 | 38.3944 | 103 | 14.9
FDOT District 4 MS4 | 8140 | C-44 S-153 | C/D | 0 | 49.3 | 0.33 | 0.986 | 0.143 | 0.446 | 3.8728 | 6.4063 | 17.2 | 2.5
FDOT District 4 MS4 | 8140 | C-44 S-153 | A/D | 0 | 49.3 | 0.33 | 0.986 | 0.143 | 0.446 | 0.41803 | 0.6915 | 1.9 | 0.3
FDOT District 4 MS4 | 8140 | C-44 S-153 | C/D | 0 | 49.3 | 0.33 | 0.986 | 0.143 | 0.446 | 2.1821 | 3.6095 | 9.7 | 1.4
FDOT District 4 MS4 | 8140 | C-44 S-153 | C/D | 0 | 49.3 | 0.33 | 0.986 | 0.143 | 0.446 | 2.2323 | 3.6926 | 9.9 | 1.4
FDOT District 4 MS4 | 8140 | C-44 S-153 | A/D | 0 | 49.3 | 0.33 | 0.986 | 0.143 | 0.446 | 1.7421 | 2.8817 | 7.7 | 1.1
FDOT District 4 MS4 | 8140 | C-44 S-153 | A/D | 0 | 49.3 | 0.33 | 0.986 | 0.143 | 0.446 | 3.0997 | 5.1274 | 13.8 | 2
FDOT District 4 MS4 | 8140 | C-44 S-153 | A/D | 0 | 49.3 | 0.33 | 0.986 | 0.143 | 0.446 | 10.5769 | 17.4959 | 46.9 | 6.8
FDOT District 4 MS4 | 1550 | BASINS 4 5 6 | C/D | 0.33 | 53.9 | 0.08 | 0.721 | 0.17 | 0.341 | 0.9813 | 1.5815 | 3.1 | 1.1
FDOT District 4 MS4 | 1550 | BASINS 4 5 6 | A | 0.33 | 53.9 | 0.08 | 0.721 | 0.17 | 0.341 | 1.315 | 2.1193 | 4.2 | 1.4
FDOT District 4 MS4 | 1550 | BASINS 4 5 6 | C/D | 0.33 | 53.9 | 0.08 | 0.721 | 0.17 | 0.341 | 0.50563 | 0.8149 | 1.6 | 0.5
FDOT District 4 MS4 | 1411 | NORTH FORK | A/D | 0.22 | 50.8 | 0 | 1.443 | 0.225 | 0.431 | 0.012631 | 0.023045 | 0.1 | 0
FDOT District 4 MS4 | 8140 | SOUTH FORK | A | 0.19 | 57.7 | 0 | 0.986 | 0.143 | 0.446 | 1.7425 | 3.7368 | 10 | 1.8
FDOT District 4 MS4 | 8140 | SOUTH FORK | A/D | 0.19 | 57.7 | 0 | 0.986 | 0.143 | 0.446 | 2.0091 | 4.3085 | 11.6 | 2.1
FDOT District 4 MS4 | 8140 | SOUTH FORK | A | 0.19 | 57.7 | 0 | 0.986 | 0.143 | 0.446 | 0.00037283 | 0.00079954 | 0 | 0
FDOT District 4 MS4 | 8140 | SOUTH FORK |  | 0.19 | 57.7 | 0 | 0.986 | 0.143 | 0.446 | 14.3323 | 30.7359 | 82.5 | 14.7
FDOT District 4 MS4 | 8140 | SOUTH FORK | A | 0.19 | 57.7 | 0 | 0.986 | 0.143 | 0.446 | 2.627 | 5.6336 | 15.1 | 2.7
FDOT District 4 MS4 | 8140 | SOUTH FORK | A | 0.19 | 57.7 | 0 | 0.986 | 0.143 | 0.446 | 1.2247 | 2.6264 | 7 | 1.3
FDOT District 4 MS4 | 8140 | SOUTH FORK | A | 0.19 | 57.7 | 0 | 0.986 | 0.143 | 0.446 | 7.1485 | 15.3301 | 41.1 | 7.3
FDOT District 4 MS4 | 8140 | SOUTH FORK |  | 0.19 | 57.7 | 0 | 0.986 | 0.143 | 0.446 | 1.9545 | 4.1915 | 11.2 | 2
FDOT District 4 MS4 | 8140 | SOUTH FORK | A | 0.19 | 57.7 | 0 | 0.986 | 0.143 | 0.446 | 1.159 | 2.4855 | 6.7 | 1.2
FDOT District 4 MS4 | 8140 | SOUTH FORK | A | 0.19 | 57.7 | 0 | 0.986 | 0.143 | 0.446 | 1.2445 | 2.6688 | 7.2 | 1.3
FDOT District 4 MS4 | 8140 | SOUTH FORK | A/D | 0.19 | 57.7 | 0 | 0.986 | 0.143 | 0.446 | 1.0049 | 2.1551 | 5.8 | 1
FDOT District 4 MS4 | 8140 | SOUTH FORK | A/D | 0.19 | 57.7 | 0 | 0.986 | 0.143 | 0.446 | 3.5371 | 7.5855 | 20.4 | 3.6
FDOT District 4 MS4 | 8140 | SOUTH FORK | A | 0.19 | 57.7 | 0 | 0.986 | 0.143 | 0.446 | 0.225 | 0.48252 | 1.3 | 0.2
FDOT District 4 MS4 | 8140 | SOUTH FORK | A/D | 0.19 | 57.7 | 0 | 0.986 | 0.143 | 0.446 | 0.6181 | 1.3255 | 3.6 | 0.6
FDOT District 4 MS4 | 8140 | SOUTH FORK | A | 0.19 | 57.7 | 0 | 0.986 | 0.143 | 0.446 | 1.6005 | 3.4323 | 9.2 | 1.6
FDOT District 4 MS4 | 8140 | SOUTH FORK | A | 0.19 | 57.7 | 0 | 0.986 | 0.143 | 0.446 | 8.3359 | 17.8766 | 48 | 8.5
FDOT District 4 MS4 | 8140 | SOUTH FORK | A/D | 0.19 | 57.7 | 0 | 0.986 | 0.143 | 0.446 | 1.1988 | 2.5709 | 6.9 | 1.2
FDOT District 4 MS4 | 8140 | SOUTH FORK | C/D | 0.19 | 57.7 | 0 | 0.986 | 0.143 | 0.446 | 0.4092 | 0.87754 | 2.4 | 0.4
FDOT District 4 MS4 | 8140 | SOUTH FORK | A | 0.19 | 57.7 | 0 | 0.986 | 0.143 | 0.446 | 1.3186 | 2.8278 | 7.6 | 1.4
FDOT District 4 MS4 | 8140 | SOUTH FORK | A | 0.19 | 57.7 | 0 | 0.986 | 0.143 | 0.446 | 3.2419 | 6.9523 | 18.7 | 3.3
FDOT District 4 MS4 | 8140 | SOUTH FORK | A/D | 0.19 | 57.7 | 0 | 0.986 | 0.143 | 0.446 | 82.3497 | 176.6004 | 473.8 | 84.4
FDOT District 4 MS4 | 8140 | SOUTH FORK |  | 0.19 | 57.7 | 0 | 0.986 | 0.143 | 0.446 | 5.8439 | 12.5323 | 33.6 | 6
FDOT District 4 MS4 | 8140 | SOUTH FORK |  | 0.19 | 57.7 | 0 | 0.986 | 0.143 | 0.446 | 0.02603 | 0.055821 | 0.1 | 0
FDOT District 4 MS4 | 1400 | SOUTH FORK | C/D | 0.19 | 57.7 | 0 | 0.709 | 0.117 | 0.431 | 0.3636 | 0.75353 | 1.5 | 0.3
FDOT District 4 MS4 | 1400 | NORTH FORK | A/D | 0.22 | 50.8 | 0 | 0.709 | 0.117 | 0.431 | 0.18991 | 0.3465 | 0.7 | 0.2
FDOT District 4 MS4 | 1400 | NORTH FORK | C/D | 0.22 | 50.8 | 0 | 0.709 | 0.117 | 0.431 | 0.00028635 | 0.00052246 | 0 | 0
FDOT District 4 MS4 | 1400 | NORTH FORK |  | 0.22 | 50.8 | 0 | 0.709 | 0.117 | 0.431 | 0.00086452 | 0.0015774 | 0 | 0
FDOT District 4 MS4 | 1400 | NORTH FORK | C/D | 0.22 | 50.8 | 0 | 0.709 | 0.117 | 0.431 | 0.002024 | 0.003693 | 0 | 0
FDOT District 4 MS4 | 1400 | NORTH FORK | A/D | 0.22 | 50.8 | 0 | 0.709 | 0.117 | 0.431 | 0.0078288 | 0.014284 | 0 | 0
FDOT District 4 MS4 | 1840 | SOUTH FORK |  | 0.19 | 57.7 | 0 | 0.709 | 0.117 | 0.288 | 0.065737 | 0.091032 | 0.2 | 0
FDOT District 4 MS4 | 1400 | NORTH FORK | A/D | 0.22 | 50.8 | 0 | 0.709 | 0.117 | 0.431 | 0.076103 | 0.13885 | 0.3 | 0.1
FDOT District 4 MS4 | 1700 | NORTH FORK | A | 0.22 | 50.8 | 0 | 0.968 | 0.125 | 0.341 | 0.035037 | 0.050578 | 0.1 | 0
FDOT District 4 MS4 | 1400 | NORTH FORK | A/D | 0.22 | 50.8 | 0 | 0.709 | 0.117 | 0.431 | 0.0085893 | 0.015672 | 0 | 0
FDOT District 4 MS4 | 1400 | NORTH FORK | A | 0.22 | 50.8 | 0 | 0.709 | 0.117 | 0.431 | 0.012803 | 0.023359 | 0 | 0
FDOT District 4 MS4 | 1400 | NORTH FORK | A/D | 0.22 | 50.8 | 0 | 0.709 | 0.117 | 0.431 | 0.011466 | 0.020921 | 0 | 0
FDOT District 4 MS4 | 1400 | NORTH FORK |  | 0.22 | 50.8 | 0 | 0.709 | 0.117 | 0.431 | 0.009991 | 0.018229 | 0 | 0
FDOT District 4 MS4 | 1400 | SOUTH FORK | A | 0.19 | 57.7 | 0 | 0.709 | 0.117 | 0.431 | 0.00062425 | 0.0012937 | 0 | 0
FDOT District 4 MS4 | 1700 | NORTH FORK | A/D | 0.22 | 50.8 | 0 | 0.968 | 0.125 | 0.341 | 0.26436 | 0.38162 | 1 | 0.2
FDOT District 4 MS4 | 1110 | NORTH FORK | C/D | 0.22 | 50.8 | 0 | 0.968 | 0.125 | 0.288 | 0.010798 | 0.013165 | 0 | 0
FDOT District 4 MS4 | 1400 | NORTH FORK | A | 0.22 | 50.8 | 0 | 0.709 | 0.117 | 0.431 | 0.28301 | 0.51636 | 1 | 0.2
FDOT District 4 MS4 | 1400 | NORTH FORK |  | 0.22 | 50.8 | 0 | 0.709 | 0.117 | 0.431 | 0.017599 | 0.03211 | 0.1 | 0
FDOT District 4 MS4 | 1800 | SOUTH FORK | C/D | 0.19 | 57.7 | 0 | 1.245 | 0.213 | 0.289 | 1.9804 | 2.7519 | 9.3 | 2
FDOT District 4 MS4 | 1411 | BASINS 4 5 6 | C/D | 0.33 | 53.9 | 0.08 | 1.443 | 0.225 | 0.431 | 0.46446 | 0.9363 | 3.7 | 0.7
FDOT District 4 MS4 | 1411 | BASINS 4 5 6 | C/D | 0.33 | 53.9 | 0.08 | 1.443 | 0.225 | 0.431 | 0.012239 | 0.024672 | 0.1 | 0
FDOT District 4 MS4 | 1400 | SOUTH FORK | A | 0.19 | 57.7 | 0 | 0.709 | 0.117 | 0.431 | 0.0083167 | 0.017235 | 0 | 0
FDOT District 4 MS4 | 1400 | SOUTH FORK | A/D | 0.19 | 57.7 | 0 | 0.709 | 0.117 | 0.431 | 0.013212 | 0.02738 | 0.1 | 0
FDOT District 4 MS4 | 1400 | SOUTH FORK |  | 0.19 | 57.7 | 0 | 0.709 | 0.117 | 0.431 | 0.034615 | 0.071736 | 0.1 | 0
FDOT District 4 MS4 | 1411 | NORTH FORK | A/D | 0.22 | 50.8 | 0 | 1.443 | 0.225 | 0.431 | 0.026039 | 0.04751 | 0.2 | 0
FDOT District 4 MS4 | 1411 | NORTH FORK | A/D | 0.22 | 50.8 | 0 | 1.443 | 0.225 | 0.431 | 0.19172 | 0.3498 | 1.4 | 0.3
FDOT District 4 MS4 | 1820 | NORTH FORK | A/D | 0.22 | 50.8 | 0 | 2.014 | 0.287 | 0.289 | 0.08346 | 0.10211 | 0.6 | 0.1
FDOT District 4 MS4 | 1320 | C-44 S-153 | C/D | 0 | 49.3 | 0.33 | 1.395 | 0.339 | 0.393 | 5.9261 | 8.8157 | 33.5 | 8.1
FDOT District 4 MS4 | 7400 | C-23 | A/D | 0.8 | 49.9 | 0 | 0.709 | 0.098 | 0.262 | 0.07453 | 0.081199 | 0.2 | 0.1
FDOT District 4 MS4 | 7400 | C-23 | A/D | 0.8 | 49.9 | 0 | 0.709 | 0.098 | 0.262 | 3.288 | 3.5822 | 6.9 | 3.6
FDOT District 4 MS4 | 7400 | C-23 | A | 0.8 | 49.9 | 0 | 0.709 | 0.098 | 0.262 | 0.26545 | 0.2892 | 0.6 | 0.3
FDOT District 4 MS4 | 7400 | C-23 | C/D | 0.8 | 49.9 | 0 | 0.709 | 0.098 | 0.262 | 0.64175 | 0.69918 | 1.3 | 0.7
FDOT District 4 MS4 | 7400 | C-23 |  | 0.8 | 49.9 | 0 | 0.709 | 0.098 | 0.262 | 0.016991 | 0.018511 | 0 | 0
FDOT District 4 MS4 | 1400 | NORTH FORK | C/D | 0.22 | 50.8 | 0 | 0.709 | 0.117 | 0.431 | 0.025978 | 0.047399 | 0.1 | 0
FDOT District 4 MS4 | 1710 | NORTH FORK | C/D | 0.22 | 50.8 | 0 | 0.968 | 0.125 | 0.341 | 0.01167 | 0.016846 | 0 | 0
FDOT District 4 MS4 | 1710 | NORTH FORK |  | 0.22 | 50.8 | 0 | 0.968 | 0.125 | 0.341 | 0.054207 | 0.078252 | 0.2 | 0
FDOT District 4 MS4 | 1710 | NORTH FORK | C/D | 0.22 | 50.8 | 0 | 0.968 | 0.125 | 0.341 | 0.013158 | 0.018995 | 0.1 | 0
FDOT District 4 MS4 | 1411 | SOUTH FORK | A/D | 0.19 | 57.7 | 0 | 1.443 | 0.225 | 0.431 | 0.043052 | 0.08922 | 0.4 | 0.1
FDOT District 4 MS4 | 1411 | NORTH FORK | A/D | 0.22 | 50.8 | 0 | 1.443 | 0.225 | 0.431 | 0.00016722 | 0.0003051 | 0 | 0
FDOT District 4 MS4 | 1411 | NORTH FORK | A | 0.22 | 50.8 | 0 | 1.443 | 0.225 | 0.431 | 0.50729 | 0.92558 | 3.6 | 0.7
FDOT District 4 MS4 | 1411 | NORTH FORK | A/D | 0.22 | 50.8 | 0 | 1.443 | 0.225 | 0.431 | 0.19057 | 0.34771 | 1.4 | 0.3
FDOT District 4 MS4 | 1411 | NORTH FORK | A | 0.22 | 50.8 | 0 | 1.443 | 0.225 | 0.431 | 0.052048 | 0.094965 | 0.4 | 0.1
FDOT District 4 MS4 | 1400 | NORTH FORK | C/D | 0.22 | 50.8 | 0 | 0.709 | 0.117 | 0.431 | 0.44204 | 0.80652 | 1.6 | 0.4
FDOT District 4 MS4 | 8320 | C-24 | C/D | 0.63 | 53.6 | 0.66 | 0.709 | 0.117 | 0.262 | 0.74648 | 1.3663 | 2.6 | 0.9
FDOT District 4 MS4 | 8320 | C-24 | D | 0.63 | 53.6 | 0.66 | 0.709 | 0.117 | 0.262 | 1.1886 | 2.1755 | 4.2 | 1.4
FDOT District 4 MS4 | 8320 | C-24 | A/D | 0.63 | 53.6 | 0.66 | 0.709 | 0.117 | 0.262 | 1.2957 | 2.3714 | 4.6 | 1.6
FDOT District 4 MS4 | 8320 | C-24 | D | 0.63 | 53.6 | 0.66 | 0.709 | 0.117 | 0.262 | 0.72571 | 1.3282 | 2.6 | 0.9
FDOT District 4 MS4 | 8320 | C-24 | C/D | 0.63 | 53.6 | 0.66 | 0.709 | 0.117 | 0.262 | 2.4596 | 4.5016 | 8.7 | 3
FDOT District 4 MS4 | 8320 | C-24 | A/D | 0.63 | 53.6 | 0.66 | 0.709 | 0.117 | 0.262 | 0.4513 | 0.826 | 1.6 | 0.5
FDOT District 4 MS4 | 8320 | C-24 | A/D | 0.63 | 53.6 | 0.66 | 0.709 | 0.117 | 0.262 | 0.33854 | 0.61961 | 1.2 | 0.4
FDOT District 4 MS4 | 8320 | C-24 | A/D | 0.63 | 53.6 | 0.66 | 0.709 | 0.117 | 0.262 | 0.10022 | 0.18343 | 0.4 | 0.1
FDOT District 4 MS4 | 8320 | NORTH FORK | D | 0.22 | 50.8 | 0 | 0.709 | 0.117 | 0.262 | 0.54972 | 0.60971 | 1.2 | 0.3
FDOT District 4 MS4 | 8320 | NORTH FORK | A/D | 0.22 | 50.8 | 0 | 0.709 | 0.117 | 0.262 | 1.4998 | 1.6634 | 3.2 | 0.9
FDOT District 4 MS4 | 8320 | NORTH FORK | A/D | 0.22 | 50.8 | 0 | 0.709 | 0.117 | 0.262 | 0.19399 | 0.21516 | 0.4 | 0.1
FDOT District 4 MS4 | 1411 | NORTH FORK | C/D | 0.22 | 50.8 | 0 | 1.443 | 0.225 | 0.431 | 0.010941 | 0.019962 | 0.1 | 0
FDOT District 4 MS4 | 1210 | SOUTH FORK | A | 0.19 | 57.7 | 0 | 1.245 | 0.213 | 0.288 | 0.0078831 | 0.010916 | 0 | 0
FDOT District 4 MS4 | 1210 | SOUTH FORK | A/D | 0.19 | 57.7 | 0 | 1.245 | 0.213 | 0.288 | 0.0020398 | 0.0028247 | 0 | 0
FDOT District 4 MS4 | 1400 | NORTH FORK | C/D | 0.22 | 50.8 | 0 | 0.709 | 0.117 | 0.431 | 0.70297 | 1.2826 | 2.5 | 0.6
FDOT District 4 MS4 | 1400 | NORTH FORK | C/D | 0.22 | 50.8 | 0 | 0.709 | 0.117 | 0.431 | 0.76663 | 1.3988 | 2.7 | 0.6
FDOT District 4 MS4 | 1400 | C-44 S-153 | A/D | 0 | 49.3 | 0.33 | 0.709 | 0.117 | 0.431 | 0.26664 | 0.4285 | 0.8 | 0.1
FDOT District 4 MS4 | 1400 | C-44 S-153 | A/D | 0 | 49.3 | 0.33 | 0.709 | 0.117 | 0.431 | 1.1847 | 1.9039 | 3.7 | 0.6
FDOT District 4 MS4 | 1550 | NORTH FORK | C/D | 0.22 | 50.8 | 0 | 0.721 | 0.17 | 0.341 | 0.12083 | 0.17442 | 0.3 | 0.1
FDOT District 4 MS4 | 1411 | NORTH FORK |  | 0.22 | 50.8 | 0 | 1.443 | 0.225 | 0.431 | 0.16884 | 0.30806 | 1.2 | 0.2
FDOT District 4 MS4 | 1411 | SOUTH FORK | A/D | 0.19 | 57.7 | 0 | 1.443 | 0.225 | 0.431 | 0.42001 | 0.87043 | 3.4 | 0.6
FDOT District 4 MS4 | 8310 | NORTH FORK | C/D | 0.22 | 50.8 | 0 | 0.721 | 0.17 | 0.431 | 1.4008e-07 | 2.5558e-07 | 0 | 0
FDOT District 4 MS4 | 8310 | NORTH FORK | C/D | 0.22 | 50.8 | 0 | 0.721 | 0.17 | 0.431 | 0.0017811 | 0.0032498 | 0 | 0
FDOT District 4 MS4 | 1110 | NORTH FORK | C/D | 0.22 | 50.8 | 0 | 0.968 | 0.125 | 0.288 | 1.2812 | 1.562 | 4.1 | 0.8
FDOT District 4 MS4 | 1700 | SOUTH FORK | C/D | 0.19 | 57.7 | 0 | 0.968 | 0.125 | 0.341 | 0.126 | 0.20659 | 0.5 | 0.1
FDOT District 4 MS4 | 1700 | SOUTH FORK | A | 0.19 | 57.7 | 0 | 0.968 | 0.125 | 0.341 | 0.10034 | 0.16452 | 0.4 | 0.1
FDOT District 4 MS4 | 8100 | C-44 S-153 | C/D | 0 | 49.3 | 0.33 | 0.986 | 0.143 | 0.446 | 0.017952 | 0.029696 | 0.1 | 0
FDOT District 4 MS4 | 8100 | C-44 S-153 | C/D | 0 | 49.3 | 0.33 | 0.986 | 0.143 | 0.446 | 0.38383 | 0.63492 | 1.7 | 0.2
FDOT District 4 MS4 | 8100 | C-44 S-153 | A/D | 0 | 49.3 | 0.33 | 0.986 | 0.143 | 0.446 | 0.13336 | 0.2206 | 0.6 | 0.1
FDOT District 4 MS4 | 8100 | C-44 S-153 | A/D | 0 | 49.3 | 0.33 | 0.986 | 0.143 | 0.446 | 0.30855 | 0.5104 | 1.4 | 0.2
FDOT District 4 MS4 | 8100 | C-44 S-153 | A/D | 0 | 49.3 | 0.33 | 0.986 | 0.143 | 0.446 | 4.7523 | 7.8612 | 21.1 | 3.1
FDOT District 4 MS4 | 8100 | C-44 S-153 | A/D | 0 | 49.3 | 0.33 | 0.986 | 0.143 | 0.446 | 1.5897 | 2.6296 | 7.1 | 1
FDOT District 4 MS4 | 8100 | C-44 S-153 | A/D | 0 | 49.3 | 0.33 | 0.986 | 0.143 | 0.446 | 4.4056 | 7.2876 | 19.6 | 2.8
FDOT District 4 MS4 | 8100 | C-44 S-153 | C/D | 0 | 49.3 | 0.33 | 0.986 | 0.143 | 0.446 | 1.0276 | 1.6998 | 4.6 | 0.7
FDOT District 4 MS4 | 8100 | C-44 S-153 | A/D | 0 | 49.3 | 0.33 | 0.986 | 0.143 | 0.446 | 1.2541 | 2.0745 | 5.6 | 0.8
FDOT District 4 MS4 | 8100 | C-44 S-153 | A/D | 0 | 49.3 | 0.33 | 0.986 | 0.143 | 0.446 | 0.23264 | 0.38482 | 1 | 0.1
FDOT District 4 MS4 | 8100 | C-44 S-153 | A/D | 0 | 49.3 | 0.33 | 0.986 | 0.143 | 0.446 | 1.4063 | 2.3263 | 6.2 | 0.9
FDOT District 4 MS4 | 8100 | C-44 S-153 | C/D | 0 | 49.3 | 0.33 | 0.986 | 0.143 | 0.446 | 2.0106 | 3.3258 | 8.9 | 1.3
FDOT District 4 MS4 | 8100 | C-44 S-153 | C/D | 0 | 49.3 | 0.33 | 0.986 | 0.143 | 0.446 | 0.44355 | 0.73371 | 2 | 0.3
FDOT District 4 MS4 | 8100 | C-44 S-153 | C/D | 0 | 49.3 | 0.33 | 0.986 | 0.143 | 0.446 | 0.38842 | 0.64251 | 1.7 | 0.3
FDOT District 4 MS4 | 8100 | C-44 S-153 | C/D | 0 | 49.3 | 0.33 | 0.986 | 0.143 | 0.446 | 0.67923 | 1.1236 | 3 | 0.4
FDOT District 4 MS4 | 8100 | C-44 S-153 | C/D | 0 | 49.3 | 0.33 | 0.986 | 0.143 | 0.446 | 0.2464 | 0.40758 | 1.1 | 0.2
FDOT District 4 MS4 | 8100 | C-44 S-153 | A/D | 0 | 49.3 | 0.33 | 0.986 | 0.143 | 0.446 | 1.4528 | 2.4031 | 6.4 | 0.9
FDOT District 4 MS4 | 8100 | C-44 S-153 | A/D | 0 | 49.3 | 0.33 | 0.986 | 0.143 | 0.446 | 0.12843 | 0.21244 | 0.6 | 0.1
FDOT District 4 MS4 | 8100 | C-44 S-153 | A/D | 0 | 49.3 | 0.33 | 0.986 | 0.143 | 0.446 | 1.0704 | 1.7706 | 4.8 | 0.7
FDOT District 4 MS4 | 8100 | C-44 S-153 | A/D | 0 | 49.3 | 0.33 | 0.986 | 0.143 | 0.446 | 1.4878 | 2.4611 | 6.6 | 1
FDOT District 4 MS4 | 8100 | C-44 S-153 | A/D | 0 | 49.3 | 0.33 | 0.986 | 0.143 | 0.446 | 16.6764 | 27.5856 | 74 | 10.7
FDOT District 4 MS4 | 8100 | C-44 S-153 | A/D | 0 | 49.3 | 0.33 | 0.986 | 0.143 | 0.446 | 0.2884 | 0.47707 | 1.3 | 0.2
FDOT District 4 MS4 | 8100 | C-44 S-153 | C/D | 0 | 49.3 | 0.33 | 0.986 | 0.143 | 0.446 | 0.7968 | 1.318 | 3.5 | 0.5
FDOT District 4 MS4 | 8100 | C-44 S-153 | A/D | 0 | 49.3 | 0.33 | 0.986 | 0.143 | 0.446 | 0.7366 | 1.2185 | 3.3 | 0.5
FDOT District 4 MS4 | 8100 | C-44 S-153 | C/D | 0 | 49.3 | 0.33 | 0.986 | 0.143 | 0.446 | 0.79927 | 1.3221 | 3.5 | 0.5
FDOT District 4 MS4 | 8100 | C-44 S-153 | A/D | 0 | 49.3 | 0.33 | 0.986 | 0.143 | 0.446 | 3.195 | 5.2851 | 14.2 | 2.1
FDOT District 4 MS4 | 8100 | C-44 S-153 | A/D | 0 | 49.3 | 0.33 | 0.986 | 0.143 | 0.446 | 1.3211 | 2.1853 | 5.9 | 0.9
FDOT District 4 MS4 | 8100 | C-44 S-153 | B/D | 0 | 49.3 | 0.33 | 0.986 | 0.143 | 0.446 | 1.7531 | 2.8999 | 7.8 | 1.1
FDOT District 4 MS4 | 8100 | C-44 S-153 | A/D | 0 | 49.3 | 0.33 | 0.986 | 0.143 | 0.446 | 4.411 | 7.2966 | 19.6 | 2.8
FDOT District 4 MS4 | 8100 | C-44 S-153 | C/D | 0 | 49.3 | 0.33 | 0.986 | 0.143 | 0.446 | 0.52542 | 0.86914 | 2.3 | 0.3
FDOT District 4 MS4 | 8100 | C-44 S-153 | C/D | 0 | 49.3 | 0.33 | 0.986 | 0.143 | 0.446 | 2.2921 | 3.7915 | 10.2 | 1.5
FDOT District 4 MS4 | 8100 | C-44 S-153 | C/D | 0 | 49.3 | 0.33 | 0.986 | 0.143 | 0.446 | 1.2599 | 2.0841 | 5.6 | 0.8
FDOT District 4 MS4 | 8100 | C-44 S-153 | C/D | 0 | 49.3 | 0.33 | 0.986 | 0.143 | 0.446 | 1.1632 | 1.9242 | 5.2 | 0.7
FDOT District 4 MS4 | 8100 | C-44 S-153 | B/D | 0 | 49.3 | 0.33 | 0.986 | 0.143 | 0.446 | 5.1798 | 8.5683 | 23 | 3.3
FDOT District 4 MS4 | 8100 | C-44 S-153 | B/D | 0 | 49.3 | 0.33 | 0.986 | 0.143 | 0.446 | 0.62479 | 1.0335 | 2.8 | 0.4
FDOT District 4 MS4 | 8100 | C-44 S-153 | C/D | 0 | 49.3 | 0.33 | 0.986 | 0.143 | 0.446 | 0.6497 | 1.0747 | 2.9 | 0.4
FDOT District 4 MS4 | 8100 | C-44 S-153 | A/D | 0 | 49.3 | 0.33 | 0.986 | 0.143 | 0.446 | 0.026949 | 0.044578 | 0.1 | 0
FDOT District 4 MS4 | 8100 | C-44 S-153 | A/D | 0 | 49.3 | 0.33 | 0.986 | 0.143 | 0.446 | 0.53065 | 0.87779 | 2.4 | 0.3
FDOT District 4 MS4 | 8100 | C-44 S-153 | A/D | 0 | 49.3 | 0.33 | 0.986 | 0.143 | 0.446 | 3.5303 | 5.8397 | 15.7 | 2.3
FDOT District 4 MS4 | 8100 | C-44 S-153 | C/D | 0 | 49.3 | 0.33 | 0.986 | 0.143 | 0.446 | 1.7095 | 2.8278 | 7.6 | 1.1
FDOT District 4 MS4 | 8100 | C-44 S-153 | C/D | 0 | 49.3 | 0.33 | 0.986 | 0.143 | 0.446 | 0.31311 | 0.51794 | 1.4 | 0.2
FDOT District 4 MS4 | 8100 | C-44 S-153 | A/D | 0 | 49.3 | 0.33 | 0.986 | 0.143 | 0.446 | 4.4649 | 7.3857 | 19.8 | 2.9
FDOT District 4 MS4 | 8100 | C-44 S-153 | A/D | 0 | 49.3 | 0.33 | 0.986 | 0.143 | 0.446 | 1.248 | 2.0644 | 5.5 | 0.8
FDOT District 4 MS4 | 8100 | C-44 S-153 | C/D | 0 | 49.3 | 0.33 | 0.986 | 0.143 | 0.446 | 1.0483 | 1.7341 | 4.7 | 0.7
FDOT District 4 MS4 | 8100 | C-44 S-153 | C/D | 0 | 49.3 | 0.33 | 0.986 | 0.143 | 0.446 | 0.016291 | 0.026948 | 0.1 | 0
FDOT District 4 MS4 | 8100 | C-44 S-153 | C/D | 0 | 49.3 | 0.33 | 0.986 | 0.143 | 0.446 | 0.14028 | 0.23205 | 0.6 | 0.1
FDOT District 4 MS4 | 8100 | C-44 S-153 | C/D | 0 | 49.3 | 0.33 | 0.986 | 0.143 | 0.446 | 0.68183 | 1.1279 | 3 | 0.4
FDOT District 4 MS4 | 8100 | C-44 S-153 | C/D | 0 | 49.3 | 0.33 | 0.986 | 0.143 | 0.446 | 0.44187 | 0.73093 | 2 | 0.3
FDOT District 4 MS4 | 8100 | C-44 S-153 | A/D | 0 | 49.3 | 0.33 | 0.986 | 0.143 | 0.446 | 0.60297 | 0.99742 | 2.7 | 0.4
FDOT District 4 MS4 | 8100 | C-44 S-153 | C/D | 0 | 49.3 | 0.33 | 0.986 | 0.143 | 0.446 | 1.1796 | 1.9512 | 5.2 | 0.8
FDOT District 4 MS4 | 8100 | C-44 S-153 | C/D | 0 | 49.3 | 0.33 | 0.986 | 0.143 | 0.446 | 1.5792 | 2.6122 | 7 | 1
FDOT District 4 MS4 | 8100 | C-44 S-153 | A/D | 0 | 49.3 | 0.33 | 0.986 | 0.143 | 0.446 | 0.37104 | 0.61377 | 1.6 | 0.2
FDOT District 4 MS4 | 8100 | C-44 S-153 | A/D | 0 | 49.3 | 0.33 | 0.986 | 0.143 | 0.446 | 4.1056 | 6.7914 | 18.2 | 2.6
FDOT District 4 MS4 | 8100 | C-44 S-153 | C/D | 0 | 49.3 | 0.33 | 0.986 | 0.143 | 0.446 | 2.6076 | 4.3135 | 11.6 | 1.7
FDOT District 4 MS4 | 8100 | C-44 S-153 | A/D | 0 | 49.3 | 0.33 | 0.986 | 0.143 | 0.446 | 0.64122 | 1.0607 | 2.8 | 0.4
FDOT District 4 MS4 | 8100 | C-44 S-153 | B/D | 0 | 49.3 | 0.33 | 0.986 | 0.143 | 0.446 | 1.0809 | 1.7881 | 4.8 | 0.7
FDOT District 4 MS4 | 8100 | C-44 S-153 | C/D | 0 | 49.3 | 0.33 | 0.986 | 0.143 | 0.446 | 0.63672 | 1.0532 | 2.8 | 0.4
FDOT District 4 MS4 | 8100 | C-44 S-153 | C/D | 0 | 49.3 | 0.33 | 0.986 | 0.143 | 0.446 | 1.239 | 2.0496 | 5.5 | 0.8
FDOT District 4 MS4 | 8100 | C-44 S-153 | A/D | 0 | 49.3 | 0.33 | 0.986 | 0.143 | 0.446 | 1.2072 | 1.9969 | 5.4 | 0.8
FDOT District 4 MS4 | 1700 | C-44 S-153 | A/D | 0 | 49.3 | 0.33 | 0.968 | 0.125 | 0.341 | 0.012946 | 0.017143 | 0 | 0
FDOT District 4 MS4 | 1700 | C-44 S-153 | A/D | 0 | 49.3 | 0.33 | 0.968 | 0.125 | 0.341 | 0.63715 | 0.84369 | 2.2 | 0.3
FDOT District 4 MS4 | 1400 | NORTH FORK | C/D | 0.22 | 50.8 | 0 | 0.709 | 0.117 | 0.431 | 0.019456 | 0.035499 | 0.1 | 0
FDOT District 4 MS4 | 1400 | SOUTH FORK | A | 0.19 | 57.7 | 0 | 0.709 | 0.117 | 0.431 | 0.00037996 | 0.00078743 | 0 | 0
FDOT District 4 MS4 | 1400 | SOUTH FORK | A/D | 0.19 | 57.7 | 0 | 0.709 | 0.117 | 0.431 | 2.4925e-05 | 5.1654e-05 | 0 | 0
FDOT District 4 MS4 | 8100 | NORTH FORK | C/D | 0.22 | 50.8 | 0 | 0.986 | 0.143 | 0.446 | 0.80204 | 1.5143 | 4.1 | 0.8
FDOT District 4 MS4 | 1400 | SOUTH FORK |  | 0.19 | 57.7 | 0 | 0.709 | 0.117 | 0.431 | 0.17403 | 0.36066 | 0.7 | 0.1
FDOT District 4 MS4 | 1400 | SOUTH FORK | A | 0.19 | 57.7 | 0 | 0.709 | 0.117 | 0.431 | 1.2478 | 2.586 | 5 | 1.1
FDOT District 4 MS4 | 1400 | SOUTH FORK |  | 0.19 | 57.7 | 0 | 0.709 | 0.117 | 0.431 | 0.57613 | 1.194 | 2.3 | 0.5
FDOT District 4 MS4 | 1400 | SOUTH FORK | C/D | 0.19 | 57.7 | 0 | 0.709 | 0.117 | 0.431 | 0.013894 | 0.028794 | 0.1 | 0
FDOT District 4 MS4 | 1400 | SOUTH FORK | A | 0.19 | 57.7 | 0 | 0.709 | 0.117 | 0.431 | 0.014279 | 0.029591 | 0.1 | 0
FDOT District 4 MS4 | 1400 | SOUTH FORK | A/D | 0.19 | 57.7 | 0 | 0.709 | 0.117 | 0.431 | 0.63057 | 1.3068 | 2.5 | 0.5
FDOT District 4 MS4 | 1330 | SOUTH FORK | A | 0.19 | 57.7 | 0 | 1.395 | 0.339 | 0.393 | 0.20331 | 0.38419 | 1.5 | 0.4
FDOT District 4 MS4 | 1330 | SOUTH FORK | A/D | 0.19 | 57.7 | 0 | 1.395 | 0.339 | 0.393 | 0.23735 | 0.44851 | 1.7 | 0.5
FDOT District 4 MS4 | 1840 | NORTH FORK | A | 0.22 | 50.8 | 0 | 0.709 | 0.117 | 0.288 | 0.0080489 | 0.0098132 | 0 | 0
FDOT District 4 MS4 | 1840 | NORTH FORK | A | 0.22 | 50.8 | 0 | 0.709 | 0.117 | 0.288 | 0.041016 | 0.050007 | 0.1 | 0
FDOT District 4 MS4 | 1400 | SOUTH FORK | A/D | 0.19 | 57.7 | 0 | 0.709 | 0.117 | 0.431 | 0.87061 | 1.8042 | 3.5 | 0.7
FDOT District 4 MS4 | 1411 | SOUTH FORK |  | 0.19 | 57.7 | 0 | 1.443 | 0.225 | 0.431 | 0.01669 | 0.034587 | 0.1 | 0
FDOT District 4 MS4 | 1411 | SOUTH FORK | A/D | 0.19 | 57.7 | 0 | 1.443 | 0.225 | 0.431 | 0.49121 | 1.018 | 4 | 0.7
FDOT District 4 MS4 | 1400 | SOUTH FORK | A/D | 0.19 | 57.7 | 0 | 0.709 | 0.117 | 0.431 | 0.44535 | 0.92294 | 1.8 | 0.4
FDOT District 4 MS4 | 1400 | NORTH FORK | A | 0.22 | 50.8 | 0 | 0.709 | 0.117 | 0.431 | 0.42606 | 0.77737 | 1.5 | 0.3
FDOT District 4 MS4 | 1290 | C-24 | A/D | 0.63 | 53.6 | 0.66 | 1.245 | 0.213 | 0.341 | 2.2832 | 4.9845 | 16.9 | 4.3
FDOT District 4 MS4 | 1290 | C-24 | A/D | 0.63 | 53.6 | 0.66 | 1.245 | 0.213 | 0.341 | 1.1611 | 2.5349 | 8.6 | 2.2
FDOT District 4 MS4 | 1290 | C-24 | D | 0.63 | 53.6 | 0.66 | 1.245 | 0.213 | 0.341 | 0.58493 | 1.277 | 4.3 | 1.1
FDOT District 4 MS4 | 1190 | NORTH FORK | C/D | 0.22 | 50.8 | 0 | 0.968 | 0.125 | 0.288 | 0.0026163 | 0.0031897 | 0 | 0
FDOT District 4 MS4 | 1190 | NORTH FORK | D | 0.22 | 50.8 | 0 | 0.968 | 0.125 | 0.288 | 0.0011882 | 0.0014486 | 0 | 0
FDOT District 4 MS4 | 1190 | NORTH FORK | C/D | 0.22 | 50.8 | 0 | 0.968 | 0.125 | 0.288 | 0.012807 | 0.015614 | 0 | 0
FDOT District 4 MS4 | 1550 | NORTH FORK | C/D | 0.22 | 50.8 | 0 | 0.721 | 0.17 | 0.341 | 0.10361 | 0.14956 | 0.3 | 0.1
FDOT District 4 MS4 | 1550 | NORTH FORK | A/D | 0.22 | 50.8 | 0 | 0.721 | 0.17 | 0.341 | 0.10174 | 0.14687 | 0.3 | 0.1
FDOT District 4 MS4 | 1550 | NORTH FORK |  | 0.22 | 50.8 | 0 | 0.721 | 0.17 | 0.341 | 0.23965 | 0.34594 | 0.7 | 0.2
FDOT District 4 MS4 | 1400 | NORTH FORK | C/D | 0.22 | 50.8 | 0 | 0.709 | 0.117 | 0.431 | 0.10593 | 0.19328 | 0.4 | 0.1
FDOT District 4 MS4 | 1400 | NORTH FORK | A/D | 0.22 | 50.8 | 0 | 0.709 | 0.117 | 0.431 | 0.11073 | 0.20204 | 0.4 | 0.1
FDOT District 4 MS4 | 1400 | NORTH FORK | C/D | 0.22 | 50.8 | 0 | 0.709 | 0.117 | 0.431 | 0.14286 | 0.26066 | 0.5 | 0.1
FDOT District 4 MS4 | 1400 | NORTH FORK |  | 0.22 | 50.8 | 0 | 0.709 | 0.117 | 0.431 | 0.20416 | 0.3725 | 0.7 | 0.2
FDOT District 4 MS4 | 1400 | NORTH FORK | A/D | 0.22 | 50.8 | 0 | 0.709 | 0.117 | 0.431 | 0.050754 | 0.092604 | 0.2 | 0
FDOT District 4 MS4 | 1400 | NORTH FORK | C/D | 0.22 | 50.8 | 0 | 0.709 | 0.117 | 0.431 | 0.96753 | 1.7653 | 3.4 | 0.8
FDOT District 4 MS4 | 1400 | NORTH FORK | A/D | 0.22 | 50.8 | 0 | 0.709 | 0.117 | 0.431 | 0.54826 | 1.0003 | 1.9 | 0.4
FDOT District 4 MS4 | 1400 | NORTH FORK | A/D | 0.22 | 50.8 | 0 | 0.709 | 0.117 | 0.431 | 0.028788 | 0.052525 | 0.1 | 0
FDOT District 4 MS4 | 1400 | SOUTH FORK | C/D | 0.19 | 57.7 | 0 | 0.709 | 0.117 | 0.431 | 1.6719 | 3.4648 | 6.7 | 1.4
FDOT District 4 MS4 | 1400 | SOUTH FORK | A | 0.19 | 57.7 | 0 | 0.709 | 0.117 | 0.431 | 1.092 | 2.2631 | 4.4 | 0.9
FDOT District 4 MS4 | 1400 | SOUTH FORK |  | 0.19 | 57.7 | 0 | 0.709 | 0.117 | 0.431 | 0.32505 | 0.67364 | 1.3 | 0.3
FDOT District 4 MS4 | 1400 | SOUTH FORK | A/D | 0.19 | 57.7 | 0 | 0.709 | 0.117 | 0.431 | 3.9851 | 8.2587 | 15.9 | 3.4
FDOT District 4 MS4 | 1400 | NORTH FORK | C/D | 0.22 | 50.8 | 0 | 0.709 | 0.117 | 0.431 | 0.071211 | 0.12993 | 0.3 | 0.1
FDOT District 4 MS4 | 1330 | NORTH FORK | C/D | 0.22 | 50.8 | 0 | 1.395 | 0.339 | 0.393 | 0.019201 | 0.031944 | 0.1 | 0
FDOT District 4 MS4 | 1710 | NORTH FORK | C/D | 0.22 | 50.8 | 0 | 0.968 | 0.125 | 0.341 | 0.20198 | 0.29157 | 0.8 | 0.1
FDOT District 4 MS4 | 1400 | SOUTH FORK | A | 0.19 | 57.7 | 0 | 0.709 | 0.117 | 0.431 | 0.011307 | 0.023434 | 0 | 0
FDOT District 4 MS4 | 1400 | SOUTH FORK | A/D | 0.19 | 57.7 | 0 | 0.709 | 0.117 | 0.431 | 0.06819 | 0.14132 | 0.3 | 0.1
FDOT District 4 MS4 | 1400 | SOUTH FORK | A | 0.19 | 57.7 | 0 | 0.709 | 0.117 | 0.431 | 0.053026 | 0.10989 | 0.2 | 0
FDOT District 4 MS4 | 1400 | SOUTH FORK | A | 0.19 | 57.7 | 0 | 0.709 | 0.117 | 0.431 | 0.077481 | 0.16057 | 0.3 | 0.1
FDOT District 4 MS4 | 1400 | BASINS 4 5 6 | A | 0.33 | 53.9 | 0.08 | 0.709 | 0.117 | 0.431 | 0.027397 | 0.05523 | 0.1 | 0
FDOT District 4 MS4 | 1400 | BASINS 4 5 6 | A | 0.33 | 53.9 | 0.08 | 0.709 | 0.117 | 0.431 | 0.017827 | 0.035937 | 0.1 | 0
FDOT District 4 MS4 | 1400 | BASINS 4 5 6 | A/D | 0.33 | 53.9 | 0.08 | 0.709 | 0.117 | 0.431 | 0.0011702 | 0.002359 | 0 | 0
FDOT District 4 MS4 | 1400 | NORTH FORK | C/D | 0.22 | 50.8 | 0 | 0.709 | 0.117 | 0.431 | 0.0037826 | 0.0069015 | 0 | 0
FDOT District 4 MS4 | 1411 | NORTH FORK | C/D | 0.22 | 50.8 | 0 | 1.443 | 0.225 | 0.431 | 0.11668 | 0.2129 | 0.8 | 0.2
FDOT District 4 MS4 | 1400 | NORTH FORK | C/D | 0.22 | 50.8 | 0 | 0.709 | 0.117 | 0.431 | 0.16469 | 0.30048 | 0.6 | 0.1
FDOT District 4 MS4 | 1700 | SOUTH FORK | A | 0.19 | 57.7 | 0 | 0.968 | 0.125 | 0.341 | 0.32317 | 0.52988 | 1.4 | 0.2
FDOT District 4 MS4 | 1400 | NORTH FORK | D | 0.22 | 50.8 | 0 | 0.709 | 0.117 | 0.431 | 0.37607 | 0.68616 | 1.3 | 0.3
FDOT District 4 MS4 | 1400 | NORTH FORK | A/D | 0.22 | 50.8 | 0 | 0.709 | 0.117 | 0.431 | 0.082726 | 0.15094 | 0.3 | 0.1
FDOT District 4 MS4 | 1400 | SOUTH FORK | C/D | 0.19 | 57.7 | 0 | 0.709 | 0.117 | 0.431 | 0.91452 | 1.8953 | 3.7 | 0.8
FDOT District 4 MS4 | 1700 | NORTH FORK | C/D | 0.22 | 50.8 | 0 | 0.968 | 0.125 | 0.341 | 0.16754 | 0.24185 | 0.6 | 0.1
FDOT District 4 MS4 | 1400 | NORTH FORK | A/D | 0.22 | 50.8 | 0 | 0.709 | 0.117 | 0.431 | 0.036255 | 0.06615 | 0.1 | 0
FDOT District 4 MS4 | 1400 | NORTH FORK | C/D | 0.22 | 50.8 | 0 | 0.709 | 0.117 | 0.431 | 0.041686 | 0.07606 | 0.1 | 0
FDOT District 4 MS4 | 1400 | NORTH FORK |  | 0.22 | 50.8 | 0 | 0.709 | 0.117 | 0.431 | 0.069575 | 0.12694 | 0.2 | 0.1
FDOT District 4 MS4 | 1400 | NORTH FORK | A/D | 0.22 | 50.8 | 0 | 0.709 | 0.117 | 0.431 | 0.02491 | 0.045449 | 0.1 | 0
FDOT District 4 MS4 | 8140 | SOUTH FORK |  | 0.19 | 57.7 | 0 | 0.986 | 0.143 | 0.446 | 5.1307 | 11.0029 | 29.5 | 5.3
FDOT District 4 MS4 | 8140 | SOUTH FORK |  | 0.19 | 57.7 | 0 | 0.986 | 0.143 | 0.446 | 9.0858e-05 | 0.00019485 | 0 | 0
FDOT District 4 MS4 | 8140 | SOUTH FORK | C/D | 0.19 | 57.7 | 0 | 0.986 | 0.143 | 0.446 | 0.67897 | 1.4561 | 3.9 | 0.7
FDOT District 4 MS4 | 1550 | BASINS 4 5 6 | A | 0.33 | 53.9 | 0.08 | 0.721 | 0.17 | 0.341 | 0.082515 | 0.13299 | 0.3 | 0.1
FDOT District 4 MS4 | 8200 | BASINS 4 5 6 | A | 0.33 | 53.9 | 0.08 | 0.721 | 0.17 | 0.431 | 0.0047935 | 0.0096632 | 0 | 0
FDOT District 4 MS4 | 8140 | NORTH FORK | C/D | 0.22 | 50.8 | 0 | 0.986 | 0.143 | 0.446 | 0.0043378 | 0.0081901 | 0 | 0
FDOT District 4 MS4 | 8140 | NORTH FORK | C/D | 0.22 | 50.8 | 0 | 0.986 | 0.143 | 0.446 | 0.05507 | 0.10398 | 0.3 | 0.1
FDOT District 4 MS4 | 8140 | SOUTH FORK | C/D | 0.19 | 57.7 | 0 | 0.986 | 0.143 | 0.446 | 1.1189 | 2.3994 | 6.4 | 1.1
FDOT District 4 MS4 | 8140 | BASINS 4 5 6 | A | 0.33 | 53.9 | 0.08 | 0.986 | 0.143 | 0.446 | 0.2952 | 0.61498 | 1.6 | 0.3
FDOT District 4 MS4 | 1550 | BASINS 4 5 6 | A | 0.33 | 53.9 | 0.08 | 0.721 | 0.17 | 0.341 | 0.12553 | 0.2023 | 0.4 | 0.1
FDOT District 4 MS4 | 1400 | NORTH FORK | C/D | 0.22 | 50.8 | 0 | 0.709 | 0.117 | 0.431 | 0.0074209 | 0.01354 | 0 | 0
[10 empty] | 2382.515 |  | 12513.4 | 2541.7

## Indian River Pond East
Name | LAND_COVER | SLRWPP_wsh | HYDGRP | TP_Add | Rain_in | Baseflw_ft | TN_EMC | TP_EMC | ROC | Acres | Runoff Ac-ft | TN lbs/yr | TP lbs/yr
East Pond | 6120 | SOUTH FORK | A/D | 0.19 | 57.7 | 0 | 0.607 | 0.033 | 0.026 | 1.6496 | 0.20623 | 0.3 | 0.3
East Pond | 6170 | SOUTH FORK | A | 0.19 | 57.7 | 0 | 0.607 | 0.033 | 0.026 | 2.8546 | 0.35687 | 0.6 | 0.6
East Pond | 6170 | SOUTH FORK | A/D | 0.19 | 57.7 | 0 | 0.607 | 0.033 | 0.026 | 0.0026323 | 0.00032908 | 0 | 0
East Pond | 6170 | SOUTH FORK | A/D | 0.19 | 57.7 | 0 | 0.607 | 0.033 | 0.026 | 0.39456 | 0.049327 | 0.1 | 0.1
East Pond | 1400 | SOUTH FORK | A | 0.19 | 57.7 | 0 | 0.709 | 0.117 | 0.431 | 0.030493 | 0.063193 | 0.1 | 0
East Pond | 1330 | SOUTH FORK | A/D | 0.19 | 57.7 | 0 | 1.395 | 0.339 | 0.393 | 0.099844 | 0.18867 | 0.7 | 0.2
East Pond | 1330 | SOUTH FORK | A/D | 0.19 | 57.7 | 0 | 1.395 | 0.339 | 0.393 | 3.0386 | 5.742 | 21.8 | 5.9
East Pond | 8140 | SOUTH FORK | A | 0.19 | 57.7 | 0 | 0.986 | 0.143 | 0.446 | 1.7495 | 3.7518 | 10.1 | 1.8
East Pond | 8140 | SOUTH FORK | A | 0.19 | 57.7 | 0 | 0.986 | 0.143 | 0.446 | 1.2244 | 2.6258 | 7 | 1.3
East Pond | 8140 | SOUTH FORK | A/D | 0.19 | 57.7 | 0 | 0.986 | 0.143 | 0.446 | 1.3144 | 2.8188 | 7.6 | 1.3
East Pond | 8140 | SOUTH FORK | A/D | 0.19 | 57.7 | 0 | 0.986 | 0.143 | 0.446 | 0.11094 | 0.23791 | 0.6 | 0.1
East Pond | 4110 | SOUTH FORK | A/D | 0.19 | 57.7 | 0 | 0.691 | 0.036 | 0.262 | 1.2541 | 1.5799 | 3 | 0.4
East Pond | 4110 | SOUTH FORK | A | 0.19 | 57.7 | 0 | 0.691 | 0.036 | 0.262 | 6.2124 | 7.8263 | 14.7 | 1.9
East Pond | 4110 | SOUTH FORK | A/D | 0.19 | 57.7 | 0 | 0.691 | 0.036 | 0.262 | 0.10101 | 0.12725 | 0.2 | 0
East Pond | 4110 | SOUTH FORK | A/D | 0.19 | 57.7 | 0 | 0.691 | 0.036 | 0.262 | 0.33738 | 0.42502 | 0.8 | 0.1
East Pond | 4110 | SOUTH FORK | A/D | 0.19 | 57.7 | 0 | 0.691 | 0.036 | 0.262 | 0.29336 | 0.36957 | 0.7 | 0.1
East Pond | 4110 | SOUTH FORK | A | 0.19 | 57.7 | 0 | 0.691 | 0.036 | 0.262 | 0.001295 | 0.0016314 | 0 | 0
[10 empty] | 20.6691 | 26.3705 | 68.3 | 14.1

## Indian River Pond West
Name | LAND_COVER | SLRWPP_wsh | HYDGRP | TP_Add | Rain_in | Baseflw_ft | TN_EMC | TP_EMC | ROC | Acres | Runoff Ac-ft | TN lbs/yr | TP lbs/yr
Indian River Project | 1400 | BASINS 4 5 6 | C/D | 0.33 | 53.9 | 0.08 | 0.709 | 0.117 | 0.431 | 1.6042 | 3.2338 | 6.2 | 1.6
Indian River Project | 4110 | BASINS 4 5 6 | C/D | 0.33 | 53.9 | 0.08 | 0.691 | 0.036 | 0.262 | 0.091849 | 0.11544 | 0.2 | 0
Indian River Project | 1400 | SOUTH FORK | A | 0.19 | 57.7 | 0 | 0.709 | 0.117 | 0.431 | 0.10801 | 0.22383 | 0.4 | 0.1
Indian River Project | 1400 | SOUTH FORK | C/D | 0.19 | 57.7 | 0 | 0.709 | 0.117 | 0.431 | 0.64147 | 1.3294 | 2.6 | 0.5
Indian River Project | 5110 | SOUTH FORK | A/D | 0.19 | 57.7 | 0 | 0.505 | 0.068 | 0.053 | 0.033133 | 0.0084437 | 0 | 0
Indian River Project | 5110 | SOUTH FORK |  | 0.19 | 57.7 | 0 | 0.505 | 0.068 | 0.053 | 0.029272 | 0.0074597 | 0 | 0
Indian River Project | 1330 | SOUTH FORK | A | 0.19 | 57.7 | 0 | 1.395 | 0.339 | 0.393 | 0.11701 | 0.22111 | 0.8 | 0.2
Indian River Project | 1330 | SOUTH FORK | A/D | 0.19 | 57.7 | 0 | 1.395 | 0.339 | 0.393 | 1.6272 | 3.075 | 11.7 | 3.1
Indian River Project | 1330 | SOUTH FORK | A/D | 0.19 | 57.7 | 0 | 1.395 | 0.339 | 0.393 | 1.4118 | 2.6678 | 10.1 | 2.7
Indian River Project | 4340 | SOUTH FORK | A/D | 0.19 | 57.7 | 0 | 0.691 | 0.036 | 0.262 | 0.27305 | 0.34399 | 0.6 | 0.1
Indian River Project | 1210 | SOUTH FORK | A | 0.19 | 57.7 | 0 | 1.245 | 0.213 | 0.288 | 1.9234 | 2.6635 | 9 | 1.9
Indian River Project | 1210 | SOUTH FORK | C/D | 0.19 | 57.7 | 0 | 1.245 | 0.213 | 0.288 | 0.0017741 | 0.0024567 | 0 | 0
Indian River Project | 1210 | SOUTH FORK | A | 0.19 | 57.7 | 0 | 1.245 | 0.213 | 0.288 | 0.81166 | 1.124 | 3.8 | 0.8
Indian River Project | 1210 | SOUTH FORK | A/D | 0.19 | 57.7 | 0 | 1.245 | 0.213 | 0.288 | 14.2763 | 19.7698 | 67 | 14.2
Indian River Project | 1210 | SOUTH FORK | A/D | 0.19 | 57.7 | 0 | 1.245 | 0.213 | 0.288 | 0.047889 | 0.066317 | 0.2 | 0
Indian River Project | 1330 | SOUTH FORK | A/D | 0.19 | 57.7 | 0 | 1.395 | 0.339 | 0.393 | 3.2093 | 6.0646 | 23 | 6.2
Indian River Project | 4340 | SOUTH FORK | A | 0.19 | 57.7 | 0 | 0.691 | 0.036 | 0.262 | 1.0955 | 1.38 | 2.6 | 0.3
Indian River Project | 4340 | SOUTH FORK | A/D | 0.19 | 57.7 | 0 | 0.691 | 0.036 | 0.262 | 2.7724 | 3.4926 | 6.6 | 0.9
Indian River Project | 1800 | SOUTH FORK | A | 0.19 | 57.7 | 0 | 1.245 | 0.213 | 0.289 | 0.84069 | 1.1682 | 4 | 0.8
Indian River Project | 1800 | SOUTH FORK | C/D | 0.19 | 57.7 | 0 | 1.245 | 0.213 | 0.289 | 0.42409 | 0.58931 | 2 | 0.4
Indian River Project | 4110 | SOUTH FORK | C/D | 0.19 | 57.7 | 0 | 0.691 | 0.036 | 0.262 | 1.5611 | 1.9666 | 3.7 | 0.5
Indian River Project | 6170 | SOUTH FORK | A/D | 0.19 | 57.7 | 0 | 0.607 | 0.033 | 0.026 | 0.34304 | 0.042886 | 0.1 | 0.1
Indian River Project | 6170 | SOUTH FORK | A/D | 0.19 | 57.7 | 0 | 0.607 | 0.033 | 0.026 | 0.39094 | 0.048874 | 0.1 | 0.1
[10 empty] | 33.6349 | 49.6054 | 154.7 | 34.5

## SR615 Basin B-1
Prjct_Name | LAND_COVER | SLRWPP_wsh | HYDGRP | TP_Add | Rain_in | Baseflw_ft | TN_EMC | TP_EMC | ROC | Acres | Runoff Ac-ft | TN lbs/yr | TP lbs/yr
FDOT-35 (Basin B-1) | 2110 | NORTH FORK | A/D | 0.22 | 50.8 | 0 | 2.014 | 0.287 | 0.315 | 0.27076 | 0.36105 | 2 | 0.3
FDOT-35 (Basin B-1) | 1110 | NORTH FORK | A/D | 0.22 | 50.8 | 0 | 0.968 | 0.125 | 0.288 | 2.6652 | 3.2495 | 8.6 | 1.7
FDOT-35 (Basin B-1) | 1110 | NORTH FORK | C/D | 0.22 | 50.8 | 0 | 0.968 | 0.125 | 0.288 | 0.093605 | 0.11412 | 0.3 | 0.1
FDOT-35 (Basin B-1) | 8140 | NORTH FORK | C/D | 0.22 | 50.8 | 0 | 0.986 | 0.143 | 0.446 | 0.44343 | 0.83722 | 2.2 | 0.4
FDOT-35 (Basin B-1) | 8140 | NORTH FORK | C/D | 0.22 | 50.8 | 0 | 0.986 | 0.143 | 0.446 | 0.18167 | 0.34301 | 0.9 | 0.2
FDOT-35 (Basin B-1) | 8140 | NORTH FORK | C/D | 0.22 | 50.8 | 0 | 0.986 | 0.143 | 0.446 | 1.5654 | 2.9556 | 7.9 | 1.5
FDOT-35 (Basin B-1) | 1400 | NORTH FORK | C/D | 0.22 | 50.8 | 0 | 0.709 | 0.117 | 0.431 | 0.077558 | 0.14151 | 0.3 | 0.1
FDOT-35 (Basin B-1) | 1400 | NORTH FORK | C/D | 0.22 | 50.8 | 0 | 0.709 | 0.117 | 0.431 | 0.073671 | 0.13442 | 0.3 | 0.1
FDOT-35 (Basin B-1) | 4200 | NORTH FORK | C/D | 0.22 | 50.8 | 0 | 0.691 | 0.036 | 0.262 | 0.11203 | 0.12425 | 0.2 | 0
FDOT-35 (Basin B-1) | 4200 | NORTH FORK | C/D | 0.22 | 50.8 | 0 | 0.691 | 0.036 | 0.262 | 0.074038 | 0.082118 | 0.2 | 0
FDOT-35 (Basin B-1) | 4340 | NORTH FORK | A/D | 0.22 | 50.8 | 0 | 0.691 | 0.036 | 0.262 | 0.78501 | 0.87068 | 1.6 | 0.3
FDOT-35 (Basin B-1) | 3100 | NORTH FORK | C/D | 0.22 | 50.8 | 0 | 0.691 | 0.036 | 0.262 | 0.2271 | 0.25189 | 0.5 | 0.1
FDOT-35 (Basin B-1) | 3100 | NORTH FORK | A/D | 0.22 | 50.8 | 0 | 0.691 | 0.036 | 0.262 | 0.065078 | 0.07218 | 0.1 | 0
FDOT-35 (Basin B-1) | 3100 | NORTH FORK | C/D | 0.22 | 50.8 | 0 | 0.691 | 0.036 | 0.262 | 1.1284 | 1.2516 | 2.4 | 0.4
[10 empty] | 7.763 | 10.7891 | 27.5 | 5.2

## SR615 Basin E
Prjct_Name | LAND_COVER | SLRWPP_wsh | HYDGRP | TP_Add | Rain_in | Baseflw_ft | TN_EMC | TP_EMC | ROC | Acres | Runoff Ac-ft | TN lbs/yr | TP lbs/yr
FDOT-36 (Basin E) | 4340 | NORTH FORK | C/D | 0.22 | 50.8 | 0 | 0.691 | 0.036 | 0.262 | 0.0032651 | 0.0036215 | 0 | 0
FDOT-36 (Basin E) | 4340 | NORTH FORK | D | 0.22 | 50.8 | 0 | 0.691 | 0.036 | 0.262 | 0.057882 | 0.064199 | 0.1 | 0
FDOT-36 (Basin E) | 4340 | NORTH FORK | C/D | 0.22 | 50.8 | 0 | 0.691 | 0.036 | 0.262 | 0.20079 | 0.2227 | 0.4 | 0.1
FDOT-36 (Basin E) | 5110 | NORTH FORK |  | 0.22 | 50.8 | 0 | 0.505 | 0.068 | 0.053 | 0.15925 | 0.035731 | 0 | 0
FDOT-36 (Basin E) | 5110 | NORTH FORK | A | 0.22 | 50.8 | 0 | 0.505 | 0.068 | 0.053 | 0.031373 | 0.0070391 | 0 | 0
FDOT-36 (Basin E) | 1710 | NORTH FORK | C/D | 0.22 | 50.8 | 0 | 0.968 | 0.125 | 0.341 | 0.11797 | 0.17029 | 0.4 | 0.1
FDOT-36 (Basin E) | 1710 | NORTH FORK | C/D | 0.22 | 50.8 | 0 | 0.968 | 0.125 | 0.341 | 0.071663 | 0.10345 | 0.3 | 0.1
FDOT-36 (Basin E) | 4340 | NORTH FORK | C/D | 0.22 | 50.8 | 0 | 0.691 | 0.036 | 0.262 | 0.58252 | 0.64609 | 1.2 | 0.2
FDOT-36 (Basin E) | 4340 | NORTH FORK | C/D | 0.22 | 50.8 | 0 | 0.691 | 0.036 | 0.262 | 0.95082 | 1.0546 | 2 | 0.3
FDOT-36 (Basin E) | 4340 | NORTH FORK | D | 0.22 | 50.8 | 0 | 0.691 | 0.036 | 0.262 | 0.18831 | 0.20887 | 0.4 | 0.1
FDOT-36 (Basin E) | 4340 | NORTH FORK | C/D | 0.22 | 50.8 | 0 | 0.691 | 0.036 | 0.262 | 0.0073687 | 0.0081729 | 0 | 0
FDOT-36 (Basin E) | 1110 | NORTH FORK |  | 0.22 | 50.8 | 0 | 0.968 | 0.125 | 0.288 | 1.7991e-06 | 2.1935e-06 | 0 | 0
FDOT-36 (Basin E) | 1110 | NORTH FORK | C/D | 0.22 | 50.8 | 0 | 0.968 | 0.125 | 0.288 | 1.7417 | 2.1235 | 5.6 | 1.1
FDOT-36 (Basin E) | 1110 | NORTH FORK | C/D | 0.22 | 50.8 | 0 | 0.968 | 0.125 | 0.288 | 0.78557 | 0.95777 | 2.5 | 0.5
FDOT-36 (Basin E) | 1110 | NORTH FORK | A | 0.22 | 50.8 | 0 | 0.968 | 0.125 | 0.288 | 1.7291 | 2.1081 | 5.6 | 1.1
FDOT-36 (Basin E) | 1110 | NORTH FORK | C/D | 0.22 | 50.8 | 0 | 0.968 | 0.125 | 0.288 | 2.6993 | 3.2909 | 8.7 | 1.7
[10 empty] | 9.3269 | 11.0051 | 27.2 | 5.3

## SR70 West Basin
Prjct_Name | LAND_COVER | SLRWPP_wsh | HYDGRP | TP_Add | Rain_in | Baseflw_ft | TN_EMC | TP_EMC | ROC | Acres | Runoff Ac-ft | TN lbs/yr | TP lbs/yr
FDOT-37 (West Basin) | 1550 | NORTH FORK | C/D | 0.22 | 50.8 | 0 | 0.721 | 0.17 | 0.341 | 0.025684 | 0.037076 | 0.1 | 0
FDOT-37 (West Basin) | 1550 | NORTH FORK | C/D | 0.22 | 50.8 | 0 | 0.721 | 0.17 | 0.341 | 0.025145 | 0.036299 | 0.1 | 0
FDOT-37 (West Basin) | 1550 | NORTH FORK | A | 0.22 | 50.8 | 0 | 0.721 | 0.17 | 0.341 | 0.028157 | 0.040646 | 0.1 | 0
FDOT-37 (West Basin) | 1550 | NORTH FORK | C/D | 0.22 | 50.8 | 0 | 0.721 | 0.17 | 0.341 | 0.00075072 | 0.0010837 | 0 | 0
FDOT-37 (West Basin) | 1400 | NORTH FORK | C/D | 0.22 | 50.8 | 0 | 0.709 | 0.117 | 0.431 | 0.041635 | 0.075966 | 0.1 | 0
FDOT-37 (West Basin) | 8140 | NORTH FORK | C/D | 0.22 | 50.8 | 0 | 0.986 | 0.143 | 0.446 | 1.739 | 3.2833 | 8.8 | 1.7
FDOT-37 (West Basin) | 8140 | NORTH FORK | C/D | 0.22 | 50.8 | 0 | 0.986 | 0.143 | 0.446 | 0.8463 | 1.5979 | 4.3 | 0.8
FDOT-37 (West Basin) | 8140 | NORTH FORK | A | 0.22 | 50.8 | 0 | 0.986 | 0.143 | 0.446 | 0.045978 | 0.086809 | 0.2 | 0
FDOT-37 (West Basin) | 8140 | NORTH FORK | C/D | 0.22 | 50.8 | 0 | 0.986 | 0.143 | 0.446 | 2.388 | 4.5087 | 12.1 | 2.3
FDOT-37 (West Basin) | 8140 | NORTH FORK | C/D | 0.22 | 50.8 | 0 | 0.986 | 0.143 | 0.446 | 0.015174 | 0.028649 | 0.1 | 0
FDOT-37 (West Basin) | 8140 | NORTH FORK | A | 0.22 | 50.8 | 0 | 0.986 | 0.143 | 0.446 | 0.51983 | 0.98147 | 2.6 | 0.5
FDOT-37 (West Basin) | 8140 | NORTH FORK | C/D | 0.22 | 50.8 | 0 | 0.986 | 0.143 | 0.446 | 0.53744 | 1.0147 | 2.7 | 0.5
[10 empty] | 6.2131 | 11.6926 | 31.2 | 5.8

## Turn Lanes
Prjct_Name | LAND_COVER | SLRWPP_wsh | HYDGRP | TP_Add | Rain_in | Baseflw_ft | TN_EMC | TP_EMC | ROC | Acres | Runoff Ac-ft | TN lbs/yr | TP lbs/yr
FDOT-38 | 2120 | NORTH FORK | C/D | 0.22 | 50.8 | 0 | 1.022 | 0.196 | 0.262 | 0.64294 | 0.7131 | 2 | 0.5

## Johnson Honda
Prjct_Name | LAND_COVER | SLRWPP_wsh | HYDGRP | TP_Add | Rain_in | Baseflw_ft | TN_EMC | TP_EMC | ROC | Acres | Runoff Ac-ft | TN lbs/yr | TP lbs/yr
FDOT-41 | 8140 | SOUTH FORK | A/D | 0.19 | 57.7 | 0 | 0.986 | 0.143 | 0.446 | 0.093004 | 0.19945 | 0.5 | 0.1
FDOT-41 | 4110 | SOUTH FORK | A/D | 0.19 | 57.7 | 0 | 0.691 | 0.036 | 0.262 | 0.0037028 | 0.0046647 | 0 | 0
[10 empty] | 0.096706 | 0.20411 | 0.5 | 0.1

## SR76 Pond 9A
Prjct_Name | LAND_COVER | SLRWPP_wsh | HYDGRP | TP_Add | Rain_in | Baseflw_ft | TN_EMC | TP_EMC | ROC | Acres | Runoff Ac-ft | TN lbs/yr | TP lbs/yr
FDOT-42 (Pond 9A) | 2430 | SOUTH FORK | A/D | 0.19 | 57.7 | 0 | 1.677 | 0.489 | 0.289 | 0.046907 | 0.065183 | 0.3 | 0.1
FDOT-42 (Pond 9A) | 1310 | SOUTH FORK |  | 0.19 | 57.7 | 0 | 1.245 | 0.213 | 0.393 | 0.0029359 | 0.0055479 | 0 | 0
FDOT-42 (Pond 9A) | 1210 | SOUTH FORK | A/D | 0.19 | 57.7 | 0 | 1.245 | 0.213 | 0.288 | 0.054913 | 0.076044 | 0.3 | 0.1
FDOT-42 (Pond 9A) | 1710 | SOUTH FORK | A/D | 0.19 | 57.7 | 0 | 0.968 | 0.125 | 0.341 | 5.1623e-05 | 8.4643e-05 | 0 | 0
FDOT-42 (Pond 9A) | 1710 | SOUTH FORK |  | 0.19 | 57.7 | 0 | 0.968 | 0.125 | 0.341 | 0.00016102 | 0.00026401 | 0 | 0
FDOT-42 (Pond 9A) | 4220 | SOUTH FORK | A/D | 0.19 | 57.7 | 0 | 0.691 | 0.036 | 0.262 | 0.088107 | 0.111 | 0.2 | 0
FDOT-42 (Pond 9A) | 8140 | SOUTH FORK | A/D | 0.19 | 57.7 | 0 | 0.986 | 0.143 | 0.446 | 2.029 | 4.3513 | 11.7 | 2.1
FDOT-42 (Pond 9A) | 8140 | SOUTH FORK |  | 0.19 | 57.7 | 0 | 0.986 | 0.143 | 0.446 | 2.5571 | 5.4837 | 14.7 | 2.6
[10 empty] | 4.7792 | 10.0932 | 27.2 | 4.9

## Osprey Ridge
Prjct_Name | LAND_COVER | SLRWPP_wsh | HYDGRP | TP_Add | Rain_in | Baseflw_ft | TN_EMC | TP_EMC | ROC | Acres | Runoff Ac-ft | TN lbs/yr | TP lbs/yr
FDOT-43 | 8140 | SOUTH FORK | A/D | 0.19 | 57.7 | 0 | 0.986 | 0.143 | 0.446 | 0.12787 | 0.27421 | 0.7 | 0.1

## Kanner Professional Center
Prjct_Name | LAND_COVER | SLRWPP_wsh | HYDGRP | TP_Add | Rain_in | Baseflw_ft | TN_EMC | TP_EMC | ROC | Acres | Runoff Ac-ft | TN lbs/yr | TP lbs/yr
FDOT-44 | 6410 | SOUTH FORK | A/D | 0.19 | 57.7 | 0 | 0.607 | 0.033 | 0.026 | 0.00056533 | 7.0676e-05 | 0 | 0
FDOT-44 | 6410 | SOUTH FORK | A/D | 0.19 | 57.7 | 0 | 0.607 | 0.033 | 0.026 | 0.012487 | 0.001561 | 0 | 0
FDOT-44 | 4110 | SOUTH FORK | A/D | 0.19 | 57.7 | 0 | 0.691 | 0.036 | 0.262 | 0.0017781 | 0.00224 | 0 | 0
FDOT-44 | 4110 | SOUTH FORK | A/D | 0.19 | 57.7 | 0 | 0.691 | 0.036 | 0.262 | 0.13301 | 0.16756 | 0.3 | 0
FDOT-44 | 8140 | SOUTH FORK | A/D | 0.19 | 57.7 | 0 | 0.986 | 0.143 | 0.446 | 0.22947 | 0.4921 | 1.3 | 0.2
[10 empty] | 0.37731 | 0.66353 | 1.6 | 0.2

## SR710 Bridge Replace 1
Pjct_Name | LAND_COVER | SLRWPP_wsh | HYDGRP | Acres | TP_Add | Rain_in | Baseflw_ft | TN_EMC | TP_EMC | ROC | Runoff Ac-ft | TN lbs/yr | TP lbs/yr
FDOT-41-43 | 1400 | C-44 S-153 | A/D | 0.12678 | 0 | 49.3 | 0.33 | 0.709 | 0.117 | 0.431 | 0.2245 | 0.4 | 0.1
FDOT-41-43 | 1400 | C-44 S-153 | A/D | 1.7334 | 0 | 49.3 | 0.33 | 0.709 | 0.117 | 0.431 | 3.0693 | 5.9 | 1
FDOT-41-43 | 4200 | C-44 S-153 | A | 0.026565 | 0 | 49.3 | 0.33 | 0.691 | 0.036 | 0.262 | 0.028594 | 0.1 | 0
FDOT-41-43 | 4200 | C-44 S-153 | C/D | 7.8341 | 0 | 49.3 | 0.33 | 0.691 | 0.036 | 0.262 | 8.4325 | 15.9 | 0.8
FDOT-41-43 | 4200 | C-44 S-153 | A/D | 2.9522 | 0 | 49.3 | 0.33 | 0.691 | 0.036 | 0.262 | 3.1776 | 6 | 0.3
FDOT-41-43 | 4200 | C-44 S-153 | B/D | 1.8785 | 0 | 49.3 | 0.33 | 0.691 | 0.036 | 0.262 | 2.022 | 3.8 | 0.2
FDOT-41-43 | 3100 | C-44 S-153 | A | 1.4273 | 0 | 49.3 | 0.33 | 0.691 | 0.036 | 0.262 | 1.5363 | 2.9 | 0.2
FDOT-41-43 | 3100 | C-44 S-153 | C/D | 1.4537 | 0 | 49.3 | 0.33 | 0.691 | 0.036 | 0.262 | 1.5647 | 2.9 | 0.2
|  |  |  | 17.4324 | [7 empty] | 37.9 | 2.8

## SR710 Bridge Replace 2
Pjct_Name | LAND_COVER | SLRWPP_wsh | HYDGRP | Acres | TP_Add | Rain_in | Baseflw_ft | TN_EMC | TP_EMC | ROC | Runoff Ac-ft | TN lbs/yr | TP lbs/yr
FDOT-44-45 | 4200 | C-44 S-153 | A/D | 3.5129 | 0 | 49.3 | 0.33 | 0.691 | 0.036 | 0.262 | 3.7812 | 7.1 | 0.4
FDOT-44-45 | 2110 | C-44 S-153 | A/D | 0.069672 | 0 | 49.3 | 0.33 | 2.014 | 0.287 | 0.315 | 0.090164 | 0.5 | 0.1
FDOT-44-45 | 6172 | C-44 S-153 | C/D | 0.41174 | 0 | 49.3 | 0.33 | 0.607 | 0.033 | 0.026 | 0.04398 | 0.1 | 0
FDOT-44-45 | 6172 | C-44 S-153 | A/D | 0.39198 | 0 | 49.3 | 0.33 | 0.607 | 0.033 | 0.026 | 0.04187 | 0.1 | 0
FDOT-44-45 | 3100 | C-44 S-153 | A | 2.0019 | 0 | 49.3 | 0.33 | 0.691 | 0.036 | 0.262 | 2.1548 | 4.1 | 0.2
FDOT-44-45 | 3100 | C-44 S-153 | A/D | 13.5223 | 0 | 49.3 | 0.33 | 0.691 | 0.036 | 0.262 | 14.5552 | 27.4 | 1.4
FDOT-44-45 | 2210 | C-44 S-153 | C/D | 1.3894 | 0 | 49.3 | 0.33 | 1.347 | 0.274 | 0.315 | 1.798 | 6.6 | 1.3
FDOT-44-45 | 2210 | C-44 S-153 | A/D | 6.6247 | 0 | 49.3 | 0.33 | 1.347 | 0.274 | 0.315 | 8.5732 | 31.4 | 6.4
FDOT-44-45 | 2130 | C-44 S-153 | A/D | 0.46481 | 0 | 49.3 | 0.33 | 1.022 | 0.196 | 0.262 | 0.50031 | 1.4 | 0.3
FDOT-44-45 | 4200 | C-44 S-153 | A | 0.022319 | 0 | 49.3 | 0.33 | 0.691 | 0.036 | 0.262 | 0.024024 | 0 | 0
FDOT-44-45 | 6172 | C-44 S-153 | A/D | 0.00195 | 0 | 49.3 | 0.33 | 0.607 | 0.033 | 0.026 | 0.00020829 | 0 | 0
|  |  |  | 28.4136 | [7 empty] | 78.7 | 10.1

## SR 9 Widening
Pjct_Name | LAND_COVER | SLRWPP_wsh | HYDGRP | Acres | TP_Add | Rain_in | Baseflw_ft | TN_EMC | TP_EMC | ROC | Runoff Ac-ft | TN lbs/yr | TP lbs/yr
FDOT-46 | 2120 | NORTH FORK | C/D | 1.0218e-05 | 0.22 | 50.8 | 0 | 1.022 | 0.196 | 0.262 | 1.1333e-05 | 0 | 0
FDOT-46 | 2120 | NORTH FORK | C/D | 0.050224 | 0.22 | 50.8 | 0 | 1.022 | 0.196 | 0.262 | 0.055705 | 0.2 | 0
FDOT-46 | 2110 | NORTH FORK | C/D | 0.23418 | 0.22 | 50.8 | 0 | 2.014 | 0.287 | 0.315 | 0.31228 | 1.7 | 0.3
FDOT-46 | 2110 | NORTH FORK | C/D | 0.065536 | 0.22 | 50.8 | 0 | 2.014 | 0.287 | 0.315 | 0.087392 | 0.5 | 0.1
FDOT-46 | 2110 | NORTH FORK | C/D | 1.2089 | 0.22 | 50.8 | 0 | 2.014 | 0.287 | 0.315 | 1.612 | 8.8 | 1.5
FDOT-46 | 2110 | NORTH FORK | C/D | 0.16443 | 0.22 | 50.8 | 0 | 2.014 | 0.287 | 0.315 | 0.21926 | 1.2 | 0.2
FDOT-46 | 2110 | NORTH FORK | C/D | 0.3378 | 0.22 | 50.8 | 0 | 2.014 | 0.287 | 0.315 | 0.45046 | 2.5 | 0.4
FDOT-46 | 4110 | NORTH FORK | C/D | 0.035018 | 0.22 | 50.8 | 0 | 0.691 | 0.036 | 0.262 | 0.038839 | 0.1 | 0
FDOT-46 | 4110 | NORTH FORK | C/D | 1.1528 | 0.22 | 50.8 | 0 | 0.691 | 0.036 | 0.262 | 1.2786 | 2.4 | 0.4
FDOT-46 | 4110 | NORTH FORK | C/D | 0.36524 | 0.22 | 50.8 | 0 | 0.691 | 0.036 | 0.262 | 0.4051 | 0.8 | 0.1
FDOT-46 | 4110 | NORTH FORK | C/D | 0.016095 | 0.22 | 50.8 | 0 | 0.691 | 0.036 | 0.262 | 0.017851 | 0 | 0
FDOT-46 | 4110 | NORTH FORK | C/D | 0.64192 | 0.22 | 50.8 | 0 | 0.691 | 0.036 | 0.262 | 0.71197 | 1.3 | 0.2
FDOT-46 | 4340 | NORTH FORK | C/D | 0.1896 | 0.22 | 50.8 | 0 | 0.691 | 0.036 | 0.262 | 0.21029 | 0.4 | 0.1
FDOT-46 | 2110 | NORTH FORK | C/D | 0.011534 | 0.22 | 50.8 | 0 | 2.014 | 0.287 | 0.315 | 0.015381 | 0.1 | 0
FDOT-46 | 2120 | NORTH FORK | C/D | 0.011318 | 0.22 | 50.8 | 0 | 1.022 | 0.196 | 0.262 | 0.012553 | 0 | 0
FDOT-46 | 3200 | NORTH FORK | C/D | 0.0017875 | 0.22 | 50.8 | 0 | 0.691 | 0.036 | 0.262 | 0.0019825 | 0 | 0
FDOT-46 | 1110 | NORTH FORK | C/D | 0.19828 | 0.22 | 50.8 | 0 | 0.968 | 0.125 | 0.288 | 0.24174 | 0.6 | 0.1
FDOT-46 | 1110 | NORTH FORK | C/D | 0.54008 | 0.22 | 50.8 | 0 | 0.968 | 0.125 | 0.288 | 0.65847 | 1.7 | 0.3
FDOT-46 | 1110 | NORTH FORK | C/D | 0.1177 | 0.22 | 50.8 | 0 | 0.968 | 0.125 | 0.288 | 0.1435 | 0.4 | 0.1
FDOT-46 | 4200 | NORTH FORK | C/D | 0.21772 | 0.22 | 50.8 | 0 | 0.691 | 0.036 | 0.262 | 0.24148 | 0.5 | 0.1
FDOT-46 | 4220 | NORTH FORK | C/D | 0.072002 | 0.22 | 50.8 | 0 | 0.691 | 0.036 | 0.262 | 0.07986 | 0.2 | 0
FDOT-46 | 8140 | NORTH FORK | C/D | 1.667 | 0.22 | 50.8 | 0 | 0.986 | 0.143 | 0.446 | 3.1475 | 8.4 | 1.6
FDOT-46 | 8140 | NORTH FORK | C/D | 28.5784 | 0.22 | 50.8 | 0 | 0.986 | 0.143 | 0.446 | 53.958 | 144.8 | 27.3
FDOT-46 | 8140 | NORTH FORK | C/D | 33.5304 | 0.22 | 50.8 | 0 | 0.986 | 0.143 | 0.446 | 63.3077 | 169.8 | 32
FDOT-46 | 8140 | NORTH FORK | C/D | 15.3906 | 0.22 | 50.8 | 0 | 0.986 | 0.143 | 0.446 | 29.0586 | 78 | 14.7
FDOT-46 | 8140 | NORTH FORK | C/D | 18.5578 | 0.22 | 50.8 | 0 | 0.986 | 0.143 | 0.446 | 35.0385 | 94 | 17.7
FDOT-46 | 8140 | NORTH FORK | C/D | 2.3207 | 0.22 | 50.8 | 0 | 0.986 | 0.143 | 0.446 | 4.3816 | 11.8 | 2.2
FDOT-46 | 8140 | NORTH FORK | C/D | 34.1601 | 0.22 | 50.8 | 0 | 0.986 | 0.143 | 0.446 | 64.4966 | 173 | 32.6
FDOT-46 | 8140 | NORTH FORK | C/D | 2.7476 | 0.22 | 50.8 | 0 | 0.986 | 0.143 | 0.446 | 5.1877 | 13.9 | 2.6
FDOT-46 | 8140 | NORTH FORK | C/D | 1.3496 | 0.22 | 50.8 | 0 | 0.986 | 0.143 | 0.446 | 2.5481 | 6.8 | 1.3
FDOT-46 | 8140 | NORTH FORK | C/D | 3.19 | 0.22 | 50.8 | 0 | 0.986 | 0.143 | 0.446 | 6.0229 | 16.2 | 3
FDOT-46 | 3100 | NORTH FORK | C/D | 0.045187 | 0.22 | 50.8 | 0 | 0.691 | 0.036 | 0.262 | 0.050119 | 0.1 | 0
FDOT-46 | 3100 | NORTH FORK | C/D | 0.15679 | 0.22 | 50.8 | 0 | 0.691 | 0.036 | 0.262 | 0.1739 | 0.3 | 0.1
FDOT-46 | 3100 | NORTH FORK | C/D | 0.077862 | 0.22 | 50.8 | 0 | 0.691 | 0.036 | 0.262 | 0.086359 | 0.2 | 0
FDOT-46 | 1110 | NORTH FORK | C/D | 0.54801 | 0.22 | 50.8 | 0 | 0.968 | 0.125 | 0.288 | 0.66813 | 1.8 | 0.3
FDOT-46 | 1110 | NORTH FORK | C/D | 0.073059 | 0.22 | 50.8 | 0 | 0.968 | 0.125 | 0.288 | 0.089074 | 0.2 | 0
FDOT-46 | 1110 | NORTH FORK | C/D | 0.0032607 | 0.22 | 50.8 | 0 | 0.968 | 0.125 | 0.288 | 0.0039754 | 0 | 0
FDOT-46 | 3100 | NORTH FORK | C/D | 0.3143 | 0.22 | 50.8 | 0 | 0.691 | 0.036 | 0.262 | 0.3486 | 0.7 | 0.1
FDOT-46 | 4340 | NORTH FORK | C/D | 0.051134 | 0.22 | 50.8 | 0 | 0.691 | 0.036 | 0.262 | 0.056715 | 0.1 | 0
FDOT-46 | 1110 | NORTH FORK | C/D | 0.0085803 | 0.22 | 50.8 | 0 | 0.968 | 0.125 | 0.288 | 0.010461 | 0 | 0
FDOT-46 | 1110 | NORTH FORK | C/D | 0.15364 | 0.22 | 50.8 | 0 | 0.968 | 0.125 | 0.288 | 0.18731 | 0.5 | 0.1
FDOT-46 | 3300 | NORTH FORK | C/D | 0.62826 | 0.22 | 50.8 | 0 | 0.691 | 0.036 | 0.262 | 0.69682 | 1.3 | 0.2
FDOT-46 | 4340 | NORTH FORK | C/D | 1.4851 | 0.22 | 50.8 | 0 | 0.691 | 0.036 | 0.262 | 1.6472 | 3.1 | 0.5
FDOT-46 | 4340 | NORTH FORK | C/D | 0.76744 | 0.22 | 50.8 | 0 | 0.691 | 0.036 | 0.262 | 0.8512 | 1.6 | 0.3
FDOT-46 | 4340 | NORTH FORK | C/D | 0.053781 | 0.22 | 50.8 | 0 | 0.691 | 0.036 | 0.262 | 0.05965 | 0.1 | 0
FDOT-46 | 2210 | NORTH FORK | C/D | 0.32331 | 0.22 | 50.8 | 0 | 1.347 | 0.274 | 0.315 | 0.43113 | 1.6 | 0.4
FDOT-46 | 2210 | NORTH FORK | C/D | 0.14976 | 0.22 | 50.8 | 0 | 1.347 | 0.274 | 0.315 | 0.1997 | 0.7 | 0.2
|  |  |  | 151.9639 | [7 empty] | 752.4 | 141.1

## FDOT58
Project Number: FDOT-58
Project Name: FM# 432705-1
Data Provided to FDEP:
Project Type: |  | Dry Detention Swales
Project Zone: |  | C-44 Canal
Permit No.: |  | 43-00802-S (App. No.: 150827-4)
Treated Acres: |  | 121.3873 | [From Permit and Dry Detention Acreage Calculations]
TN &TP Estimations:
○ | TN & TP credit calculations:
Project FM# 432705-1 includes 50.5 acres of BMPs, 76% of which are dry detention and 24% of which are dry retention.
76% Dry Detention
| Verified TN Base Load (lbs/yr): |  |  | 219.1 | [TN base load from column P of PLSM summary sheet]
| TN Base Load treated with Dry Detention (lbs/yr): |  |  | 166.516 | [76% of the TN base load]
| TN Reduction from BMP: |  |  | 10%
| TN Credit (lbs/yr): |  |  | 16.6516 | [TN Base Load * TN Efficiency]
| 50% TN Credit (lbs/yr): |  |  | 8.3258 | [Per BMP Efficiency Table, 50% because without ditch blocks]
| Verified TP Base Load (lbs/yr): |  |  | 6.6646 | [TP base load from column Q of PLSM summary sheet]
| TP Base Load treated with Dry Detention (lbs/yr): |  |  | 5.0651 | [76% of the TP base load]
| TP Reduction from BMP: |  |  | 10%
| TP Credit (lbs/yr): |  |  | 0.50651 | [TP Base Load * TP Efficiency]
| 50% TP Credit (lbs/yr): |  |  | 0.25326 | [Per BMP Efficiency Table, 50% because without ditch blocks]
○ | TN & TP removal credit totals:
| Total Nitrogen: |  |  | 8.3258 | lbs/yr
| Total Phosphorus: |  |  | 0.25326 | lbs/yr

## FDOT59
Project Number: FDOT-59
Project Name: FM# 432705-1
Data Provided to FDEP:
Project Type: |  | Dry Retention Swales
Project Zone: |  | C-44 Canal
Permit No.: |  | 43-00802-S (App. No.: 150827-4)
Treated Acres: |  | 37.6627 | [From Permit and Dry Retention Acreage Calculations]
TN &TP Estimations:
○ | TN & TP credit calculations:
Project FM# 432705-1 includes 50.5 acres of BMPs, 76% of which are dry detention and 24% of which are dry retention.
24% Dry Retention
| Verified TN Base Load (lbs/yr): |  |  | 33.5767 | [TN base load from column P of PLSM summary sheet]
| TN Base Load treated with Dry Retention (lbs/yr): |  |  | 8.0584 | [24% of the TN base load]
| TN Reduction from BMP: |  |  | 74%
| TN Credit (lbs/yr): |  |  | 5.9632 | [TN Base Load * TN Efficiency]
| 50% TN Credit (lbs/yr): |  |  | 2.9816 | [Per BMP Efficiency Table, 50% because without ditch blocks]
| Verified TP Base Load (lbs/yr): |  |  | 6.6646 | [TP base load from column Q of PLSM summary sheet]
| TP Base Load treated with Dry Retention (lbs/yr): |  |  | 1.5995 | [24% of the TP base load]
| TP Reduction from BMP: |  |  | 74%
| TP Credit (lbs/yr): |  |  | 1.1836 | [TP Base Load * TP Efficiency]
| 50% TP Credit (lbs/yr): |  |  | 0.59182 | [Per BMP Efficiency Table, 50% because without ditch blocks]
○ | TN & TP removal credit totals:
| Total Nitrogen: |  |  | 2.9816 | lbs/yr
| Total Phosphorus: |  |  | 0.59182 | lbs/yr

## FDOT41-43
FID * | Shape * | FID_Drain_Area | Prjct_Name | Submit_PN | Submit_Dat | FM_Num | Perm_Num | ID | Type | Sub_Basin | Acres | SR_Num | Descript | FID_SLE_LoadEstimation_August2019 | OBJECTID | FLUCS_LEV3 | LU_Desc | PO_Name | Acres | Subbasin | LandUse | PO_Name_1 | TN_AvgPerA | TP_AvgPerA | RunoffPerA | TN_Load | TP_Load | Runoff | Shape_Leng | Shape_Length | Shape_Area | Area_Acres | Prjct_Name | TN_Load1 | TP_Load1 | Runoff1 |  | Total TN load | Total TP Load | Total Runoff | Total Acres
1 | Polygon | 0 | FDOT-41 | FDOT-41-43 | 2014 | 419250-2 | 43-00802-S | 100A | Dry Detention | C-44 | 17.4197 | 710 | bridge replacement | 5652 | 5653 | 140 | Commercial and Services | C44_140 | 88.1889 | C44 | 140 | C44_140 | 5.4309 | 0.88937 | 1.0928 | 478.945 | 78.4327 | 96.3753 | 5387.0361 | 430.6352 | 7522.483 | 1.8602 | FDOT-41 | 10.1026 | 1.6544 | 2.0329 | FDOT41 | 81.7962 | 13.6503 | 17.219 | 17.4324
2 | Polygon | 0 | FDOT-41 | FDOT-41-43 | 2014 | 419250-2 | 43-00802-S | 100A | Dry Detention | C-44 | 17.4197 | 710 | bridge replacement | 6083 | 6084 | 310 | Herbaceous (Dry Prairie) | C44_310 | 17.1735 | C44 | 310 | C44_310 | 5.4833 | 1.0137 | 0.97559 | 94.1669 | 17.4092 | 16.7543 | 1851.1925 | 509.5549 | 11650.2414 | 2.8809 | FDOT-41 | 15.7969 | 2.9205 | 2.8106 | FDOT42 | 164.1691 | 30.5653 | 28.2459 | 28.4136
3 | Polygon | 0 | FDOT-41 | FDOT-41-43 | 2014 | 419250-2 | 43-00802-S | 100A | Dry Detention | C-44 | 17.4197 | 710 | bridge replacement | 6361 | 6362 | 427 | Live Oak | C44_427 | 362.36 | C44 | 427 | C44_427 | 4.4043 | 0.71509 | 0.97511 | 1595.95 | 259.12 | 353.343 | 17833.7496 | 1593.0156 | 51322.4162 | 12.6913 | FDOT-41 | 55.8966 | 9.0754 | 12.3755 | FDOT43 | 1450.2254 | 239.0707 | 280.0302 | 152.0729
4 | Polygon | 1 | FDOT-43 | FDOT-46 | 2014 | 413046-1 | 79-00151-S |  | Dry Detention | North Fork St Lucie | 151.965 | 9 | widening | 8112 | 8113 | 111 | Fixed Single Family Units | NorthFork_111 | 4.1156 | NorthFork | 111 | NorthFork_111 | 10.4137 | 1.7348 | 1.9377 | 42.8585 | 7.1396 | 7.9748 | 529.2976 | 333.967 | 656.0164 | 0.16222 | FDOT-43 | 1.6893 | 0.28141 | 0.31434
5 | Polygon | 1 | FDOT-43 | FDOT-46 | 2014 | 413046-1 | 79-00151-S |  | Dry Detention | North Fork St Lucie | 151.965 | 9 | widening | 8120 | 8121 | 111 | Fixed Single Family Units | NorthFork_111 | 46.7323 | NorthFork | 111 | NorthFork_111 | 10.4137 | 1.7348 | 1.9377 | 486.658 | 81.0695 | 90.5538 | 3756.3394 | 953.6565 | 2524.7582 | 0.62433 | FDOT-43 | 6.5016 | 1.0831 | 1.2098
6 | Polygon | 1 | FDOT-43 | FDOT-46 | 2014 | 413046-1 | 79-00151-S |  | Dry Detention | North Fork St Lucie | 151.965 | 9 | widening | 8121 | 8122 | 111 | Fixed Single Family Units | NorthFork_111 | 57.1493 | NorthFork | 111 | NorthFork_111 | 10.4137 | 1.7348 | 1.9377 | 595.138 | 99.1405 | 110.739 | 2898.9008 | 895.6781 | 3461.9314 | 0.85607 | FDOT-43 | 8.9149 | 1.4851 | 1.6588
7 | Polygon | 1 | FDOT-43 | FDOT-46 | 2014 | 413046-1 | 79-00151-S |  | Dry Detention | North Fork St Lucie | 151.965 | 9 | widening | 8177 | 8178 | 118 | Rural Residential | NorthFork_118 | 23.6357 | NorthFork | 118 | NorthFork_118 | 8.6339 | 1.5376 | 1.7282 | 204.069 | 36.3414 | 40.8465 | 1725.3108 | 88.1103 | 206.7835 | 0.051134 | FDOT-43 | 0.44149 | 0.078622 | 0.088368
8 | Polygon | 1 | FDOT-43 | FDOT-46 | 2014 | 413046-1 | 79-00151-S |  | Dry Detention | North Fork St Lucie | 151.965 | 9 | widening | 8733 | 8734 | 170 | Institutional | NorthFork_170 | 37.2579 | NorthFork | 170 | NorthFork_170 | 10.267 | 1.7805 | 1.9893 | 382.526 | 66.3366 | 74.1189 | 2228.5092 | 193.9578 | 141.5939 | 0.035013 | FDOT-43 | 0.35948 | 0.06234 | 0.069653
9 | Polygon | 1 | FDOT-43 | FDOT-46 | 2014 | 413046-1 | 79-00151-S |  | Dry Detention | North Fork St Lucie | 151.965 | 9 | widening | 8904 | 8905 | 190 | Open Land | NorthFork_190 | 24.9073 | NorthFork | 190 | NorthFork_190 | 9.8502 | 1.6893 | 1.9439 | 245.342 | 42.0764 | 48.4183 | 2508.5296 | 589.2267 | 1271.0956 | 0.31432 | FDOT-43 | 3.0961 | 0.53098 | 0.61101
10 | Polygon | 1 | FDOT-43 | FDOT-46 | 2014 | 413046-1 | 79-00151-S |  | Dry Detention | North Fork St Lucie | 151.965 | 9 | widening | 8941 | 8942 | 211 | Improved Pastures | NorthFork_211 | 64.7701 | NorthFork | 211 | NorthFork_211 | 7.8975 | 1.6372 | 1.3176 | 511.52 | 106.043 | 85.3381 | 3454.3121 | 1626.5873 | 8131.7226 | 2.0108 | FDOT-43 | 15.8803 | 3.2921 | 2.6494
11 | Polygon | 1 | FDOT-43 | FDOT-46 | 2014 | 413046-1 | 79-00151-S |  | Dry Detention | North Fork St Lucie | 151.965 | 9 | widening | 8948 | 8949 | 211 | Improved Pastures | NorthFork_211 | 95.8516 | NorthFork | 211 | NorthFork_211 | 7.8975 | 1.6372 | 1.3176 | 756.986 | 156.93 | 126.29 | 4345.7161 | 209.024 | 92.4155 | 0.022853 | FDOT-43 | 0.18048 | 0.037415 | 0.03011
12 | Polygon | 1 | FDOT-43 | FDOT-46 | 2014 | 413046-1 | 79-00151-S |  | Dry Detention | North Fork St Lucie | 151.965 | 9 | widening | 8963 | 8964 | 212 | Unimproved Pastures | NorthFork_212 | 88.505 | NorthFork | 212 | NorthFork_212 | 9.0945 | 1.8854 | 1.4385 | 804.907 | 166.871 | 127.313 | 2972.9662 | 212.0062 | 203.1439 | 0.050234 | FDOT-43 | 0.45685 | 0.094713 | 0.072261
13 | Polygon | 1 | FDOT-43 | FDOT-46 | 2014 | 413046-1 | 79-00151-S |  | Dry Detention | North Fork St Lucie | 151.965 | 9 | widening | 9228 | 9229 | 330 | Mixed Rangeland | NorthFork_330 | 19.2958 | NorthFork | 330 | NorthFork_330 | 7.1905 | 1.3489 | 1.4049 | 138.746 | 26.0289 | 27.1093 | 1511.1226 | 76.5321 | 142.3659 | 0.035204 | FDOT-43 | 0.25313 | 0.047488 | 0.049459
14 | Polygon | 1 | FDOT-43 | FDOT-46 | 2014 | 413046-1 | 79-00151-S |  | Dry Detention | North Fork St Lucie | 151.965 | 9 | widening | 9232 | 9233 | 330 | Mixed Rangeland | NorthFork_330 | 50.6919 | NorthFork | 330 | NorthFork_330 | 7.1905 | 1.3489 | 1.4049 | 364.5 | 68.3805 | 71.2187 | 1827.3641 | 818.5036 | 1917.669 | 0.4742 | FDOT-43 | 3.4098 | 0.63967 | 0.66622
15 | Polygon | 1 | FDOT-43 | FDOT-46 | 2014 | 413046-1 | 79-00151-S |  | Dry Detention | North Fork St Lucie | 151.965 | 9 | widening | 9426 | 9427 | 411 | Pine Flatwoods | NorthFork_411 | 83.2587 | NorthFork | 411 | NorthFork_411 | 6.8228 | 1.0638 | 1.5541 | 568.058 | 88.5721 | 129.39 | 3412.3905 | 683.8289 | 2595.8922 | 0.64191 | FDOT-43 | 4.3797 | 0.68288 | 0.99758
16 | Polygon | 1 | FDOT-43 | FDOT-46 | 2014 | 413046-1 | 79-00151-S |  | Dry Detention | North Fork St Lucie | 151.965 | 9 | widening | 9548 | 9549 | 422 | Brazilian Pepper | NorthFork_422 | 6.132 | NorthFork | 422 | NorthFork_422 | 7.7567 | 1.3083 | 1.6055 | 47.5638 | 8.0225 | 9.8448 | 644.7949 | 327.6453 | 291.1581 | 0.071998 | FDOT-43 | 0.55847 | 0.094195 | 0.11559
17 | Polygon | 1 | FDOT-43 | FDOT-46 | 2014 | 413046-1 | 79-00151-S |  | Dry Detention | North Fork St Lucie | 151.965 | 9 | widening | 9550 | 9551 | 422 | Brazilian Pepper | NorthFork_422 | 8.5661 | NorthFork | 422 | NorthFork_422 | 7.7567 | 1.3083 | 1.6055 | 66.4447 | 11.2071 | 13.7528 | 754.1774 | 30.9595 | 7.2308 | 0.001788 | FDOT-43 | 0.013869 | 0.0023392 | 0.0028706
18 | Polygon | 1 | FDOT-43 | FDOT-46 | 2014 | 413046-1 | 79-00151-S |  | Dry Detention | North Fork St Lucie | 151.965 | 9 | widening | 9552 | 9553 | 422 | Brazilian Pepper | NorthFork_422 | 11.7257 | NorthFork | 422 | NorthFork_422 | 7.7567 | 1.3083 | 1.6055 | 90.9525 | 15.3407 | 18.8254 | 1114.0826 | 496.4599 | 1127.0073 | 0.27869 | FDOT-43 | 2.1617 | 0.36461 | 0.44743
19 | Polygon | 1 | FDOT-43 | FDOT-46 | 2014 | 413046-1 | 79-00151-S |  | Dry Detention | North Fork St Lucie | 151.965 | 9 | widening | 9606 | 9607 | 434 | Hardwood - Coniferous Mixed | NorthFork_434 | 24.0265 | NorthFork | 434 | NorthFork_434 | 8.9794 | 1.6037 | 1.663 | 215.742 | 38.5319 | 39.955 | 2547.1482 | 865.2679 | 3023.3117 | 0.74761 | FDOT-43 | 6.713 | 1.199 | 1.2432
20 | Polygon | 1 | FDOT-43 | FDOT-46 | 2014 | 413046-1 | 79-00151-S |  | Dry Detention | North Fork St Lucie | 151.965 | 9 | widening | 9621 | 9622 | 434 | Hardwood - Coniferous Mixed | NorthFork_434 | 8.4196 | NorthFork | 434 | NorthFork_434 | 8.9794 | 1.6037 | 1.663 | 75.6024 | 13.5027 | 14.0014 | 1761.4833 | 1244.0074 | 9326.6899 | 2.3063 | FDOT-43 | 20.7092 | 3.6987 | 3.8353
21 | Polygon | 1 | FDOT-43 | FDOT-46 | 2014 | 413046-1 | 79-00151-S |  | Dry Detention | North Fork St Lucie | 151.965 | 9 | widening | 9623 | 9624 | 434 | Hardwood - Coniferous Mixed | NorthFork_434 | 30.0629 | NorthFork | 434 | NorthFork_434 | 8.9794 | 1.6037 | 1.663 | 269.945 | 48.2126 | 49.9932 | 2630.6829 | 1588.1122 | 7225.9994 | 1.7869 | FDOT-43 | 16.0448 | 2.8656 | 2.9715
22 | Polygon | 1 | FDOT-43 | FDOT-46 | 2014 | 413046-1 | 79-00151-S |  | Dry Detention | North Fork St Lucie | 151.965 | 9 | widening | 11654 | 11655 | 814 | Roads and Highways | NorthFork_814 | 527.927 | NorthFork | 814 | NorthFork_814 | 9.5936 | 1.5715 | 1.8573 | 5064.7002 | 829.652 | 980.523 | 38867.7463 | 12287.0077 | 572633.5699 | 141.6014 | FDOT-43 | 1358.4614 | 222.5305 | 262.9974
23 | Polygon | 2 | FDOT-42 | FDOT-44-45 | 2014 | 419250-2 | 43-00802-S | 300 | Dry Detention | C-44 | 28.393 | 710 | bridge replacement | 5842 | 5843 | 213 | Woodland Pastures | C44_213 | 51.8545 | C44 | 213 | C44_213 | 11.1628 | 1.8038 | 1.2286 | 578.84 | 93.5327 | 63.7089 | 3095.4233 | 144.0788 | 1207.9062 | 0.2987 | FDOT-42 | 3.3343 | 0.53878 | 0.36698
24 | Polygon | 2 | FDOT-42 | FDOT-44-45 | 2014 | 419250-2 | 43-00802-S | 300 | Dry Detention | C-44 | 28.393 | 710 | bridge replacement | 6081 | 6082 | 310 | Herbaceous (Dry Prairie) | C44_310 | 94.1102 | C44 | 310 | C44_310 | 5.4833 | 1.0137 | 0.97559 | 516.031 | 95.4021 | 91.813 | 15480.3854 | 3353.5369 | 81910.7599 | 20.2552 | FDOT-42 | 111.0649 | 20.5333 | 19.7608
25 | Polygon | 2 | FDOT-42 | FDOT-44-45 | 2014 | 419250-2 | 43-00802-S | 300 | Dry Detention | C-44 | 28.393 | 710 | bridge replacement | 6122 | 6123 | 320 | Shrub and Brushland | C44_320 | 36.3525 | C44 | 320 | C44_320 | 6.236 | 1.1759 | 1.0362 | 226.695 | 42.7486 | 37.6675 | 4125.1675 | 2685.9775 | 23937.6766 | 5.9195 | FDOT-42 | 36.9139 | 6.961 | 6.1336
26 | Polygon | 2 | FDOT-42 | FDOT-44-45 | 2014 | 419250-2 | 43-00802-S | 300 | Dry Detention | C-44 | 28.393 | 710 | bridge replacement | 6337 | 6338 | 420 | Upland Hardwood Forests | C44_420 | 31.9454 | C44 | 420 | C44_420 | 6.6251 | 1.3052 | 1.0228 | 211.64 | 41.6938 | 32.6729 | 1733.1922 | 424.0241 | 7838.2658 | 1.9383 | FDOT-42 | 12.8413 | 2.5298 | 1.9824
27 | Polygon | 2 | FDOT-42 | FDOT-44-45 | 2014 | 419250-2 | 43-00802-S | 300 | Dry Detention | C-44 | 28.393 | 710 | bridge replacement | 7060 | 7061 | 641 | Freshwater Marshes | C44_641 | 2.6251 | C44 | 641 | C44_641 | 7.5742 | 1.2655 | 1.0849 | 19.8832 | 3.3221 | 2.8481 | 442.3936 | 81.2263 | 7.8887 | 0.001951 | FDOT-42 | 0.014777 | 0.002469 | 0.0021167

## FDOT61
FID * | Shape * | FID_FDOT_Projects_2019 | Acres | Proj_Name | Proj_Nmbr | FID_SLE_LoadEstimation_August2019 | OBJECTID | FLUCS_LEV3 | LU_Desc | PO_Name | Acres | Subbasin | LandUse | PO_Name_1 | TN_AvgPerA | TP_AvgPerA | RunoffPerA | TN_Load | TP_Load | Runoff | Shape_Leng | Shape_Length | Shape_Area | Acres_1
1 | Polygon | 1 | 36.8791 | FM# 230256-6 | FDOT-61 | 8557 | 8558 | 140 | Commercial and Services | NorthFork_140 | 57.4602 | NorthFork | 140 | NorthFork_140 | 11.7814 | 1.8758 | 2.004 | 47.9236 | 7.6304 | 8.1518 | 3418.1264 | 1369.5327 | 16461.4864 | 4.0677
2 | Polygon | 1 | 36.8791 | FM# 230256-6 | FDOT-61 | 8561 | 8562 | 140 | Commercial and Services | NorthFork_140 | 7.666 | NorthFork | 140 | NorthFork_140 | 11.7814 | 1.8758 | 2.004 | 9.2046 | 1.4656 | 1.5657 | 752.4255 | 330.6238 | 3161.7173 | 0.78128
3 | Polygon | 1 | 36.8791 | FM# 230256-6 | FDOT-61 | 8568 | 8569 | 140 | Commercial and Services | NorthFork_140 | 23.4701 | NorthFork | 140 | NorthFork_140 | 11.7814 | 1.8758 | 2.004 | 12.9582 | 2.0632 | 2.2042 | 1481.6645 | 315.8988 | 4451.0725 | 1.0999
4 | Polygon | 1 | 36.8791 | FM# 230256-6 | FDOT-61 | 8949 | 8950 | 211 | Improved Pastures | NorthFork_211 | 415.242 | NorthFork | 211 | NorthFork_211 | 7.8975 | 1.6372 | 1.3176 | 25.0509 | 5.1933 | 4.1793 | 12946.3578 | 2209.3336 | 12836.6942 | 3.172
5 | Polygon | 1 | 36.8791 | FM# 230256-6 | FDOT-61 | 9089 | 9090 | 310 | Herbaceous (Dry Prairie) | NorthFork_310 | 144.956 | NorthFork | 310 | NorthFork_310 | 8.341 | 1.535 | 1.609 | 66.0246 | 12.1509 | 12.7363 | 5241.7237 | 1584.6157 | 32033.3964 | 7.9156
6 | Polygon | 1 | 36.8791 | FM# 230256-6 | FDOT-61 | 9096 | 9097 | 310 | Herbaceous (Dry Prairie) | NorthFork_310 | 69.4381 | NorthFork | 310 | NorthFork_310 | 8.341 | 1.535 | 1.609 | 51.7134 | 9.5171 | 9.9757 | 2316.308 | 1316.2932 | 25090.006 | 6.1999
7 | Polygon | 1 | 36.8791 | FM# 230256-6 | FDOT-61 | 9170 | 9171 | 320 | Shrub and Brushland | NorthFork_320 | 14.0639 | NorthFork | 320 | NorthFork_320 | 8.0585 | 1.393 | 1.6596 | 19.602 | 3.3885 | 4.037 | 1337.5103 | 630.1615 | 9843.8765 | 2.4325
8 | Polygon | 1 | 36.8791 | FM# 230256-6 | FDOT-61 | 9234 | 9235 | 330 | Mixed Rangeland | NorthFork_330 | 16.7436 | NorthFork | 330 | NorthFork_330 | 7.1905 | 1.3489 | 1.4049 | 40.6728 | 7.6303 | 7.947 | 1681.8306 | 732.8423 | 22890.933 | 5.6565
9 | Polygon | 1 | 36.8791 | FM# 230256-6 | FDOT-61 | 9547 | 9548 | 422 | Brazilian Pepper | NorthFork_422 | 81.0829 | NorthFork | 422 | NorthFork_422 | 7.7567 | 1.3083 | 1.6055 | 39.7834 | 6.7102 | 8.2344 | 3639.6153 | 1351.3651 | 20756.0294 | 5.1289
10 | Polygon | 1 | 36.8791 | FM# 230256-6 | FDOT-61 | 11654 | 11655 | 814 | Roads and Highways | NorthFork_814 | 527.927 | NorthFork | 814 | NorthFork_814 | 9.5936 | 1.5715 | 1.8573 | 4.076 | 0.66769 | 0.78911 | 38867.7463 | 203.3685 | 1719.376 | 0.42487
[18 empty] | 317.0097 | 56.417 | 59.8205