## Sheet1
Map Legend Station Letter/Color. March 2012
A | These stations are sampled by SJRWMD monthly. Experts recommend continuation of these stations.
| The experts have stated a greater frequency for these stations would support a better knowledge base for understanding the water chemistry used in the TMDL Models. | We propose funding for MRC to sample these 2 weeks from SJRWMD's Sample date, once a month.
B | This section is new stations suggested by Whit Green. These have not been sampled, and a stage-discharge relationship should be determined so volume can be assosciated with concentration. If stage is not possible, it's probably not worth grabbing samples here. | We propose MRC sample these once a month once a discharge volume to stage relationship is established
C | This section is a list of stations that were cut from SJRWMD FY11 monitoring but we feel we should try to add them back into the program. To be sampled once a month timed with WMD. I added the associated USGS guage which corresponds to the Eau Gallie station, and WMD's proposed new gauging station at Horse Creek, at IRLUPEGWR | We propose MRC sample these once a month.
D | This station was eliminated from the WMD's Monthly trend years ago. It is recommended by Joel Steward that we pick this back up to represent an area of the lagoon which receives loadings, but sample stations are not very close. | We propose MRC sample this twice a month.
E | This section lists discharge stations. 2 are active, and 1 that is or will no longer be operating, but WMD feels they provide valuable information. | IF stakeholders feel this is important, and FDEP has equipment that may be used here, these stations should be meausred for discharge.
F | This section lists the CIRL Stakeholder Recommended Stations and would likely fall under Tertiary Sampling for the purpose of better understanding conditions at jurisdictional and smaller watershed boundaries.
G | This section lists the WCD current stations.