## Runoff Coef
RUNOFF COEFFICIENTS
Soil Type
[8 empty] | FLUCCS | Definition | A | B/D | C | C/D | D | U | W
Average of C | Column Labels | [6 empty] | 1100 | Residential, low density | 0.174 | 0.342 | 0.286 |  | 0.342 |  | 0.258
Row Labels | A | B/D | C | C/D | D | U | W | 1190 | Residential, low density, under construction | 0.16 | 0.223 | 0.202 |  |  | 0.223 | 0.258
1100 | 0.174 | 0.342 | 0.286 |  | 0.342 |  | 0.258 | 1200 | Residential, medium density | 0.22 | 0.304 | 0.389 |  | 0.473 | 0.347 | 0.347
1190 | 0.16 | 0.223 | 0.202 |  |  | 0.223 | 0.258 | 1300 | Residential, high density | 0.631 | 0.662 | 0.692 | 0.692 | 0.733 | 0.677 | 0.677
1200 | 0.22 | 0.304 | 0.389 |  | 0.473 | 0.347 | 0.347 | 1390 | Residential, high density, under construction |  | 0.223 | 0.202 |  | 0.223 |  | 0.677
1300 | 0.631 | 0.662 | 0.692 | 0.692 | 0.733 | 0.677 | 0.677 | 1400 | Commercial and services | 0.886 | 0.887 | 0.888 |  | 0.9 | 0.89 | 0.89
1390 |  | 0.223 | 0.202 |  | 0.223 |  | 0.677 | 1460 | Tourist services | 0.886 |  |  |  |  | 0.89
1400 | 0.886 | 0.887 | 0.888 |  | 0.9 | 0.89 | 0.89 | 1510 | Food processing |  | 0.793 |  |  |  |  | 0.809
1460 | 0.886 |  |  |  |  | 0.89 |  | 1550 | Other light industry | 0.544 | 0.577 | 0.609 |  |  | 0.593 | 0.593
1510 |  | 0.793 |  |  |  |  | 0.809 | 1600 | Extractive | 0.22 | 0.304 |  |  |  |  | 0.347
1550 | 0.544 | 0.577 | 0.609 |  |  | 0.593 | 0.593 | 1700 | Institutional | 0.696 | 0.741 | 0.786 | 0.786 | 0.856 | 0.77 | 0.77
1600 | 0.22 | 0.304 |  |  |  |  | 0.347 | 1730 | Military | 0.68 | 0.724 | 0.768 |  |  | 0.752 | 0.752
1700 | 0.696 | 0.741 | 0.786 | 0.786 | 0.856 | 0.77 | 0.77 | 1750 | Governmental | 0.68 | 0.724 | 0.768 | 0.768 | 0.836 | 0.752 | 0.752
1730 | 0.68 | 0.724 | 0.768 |  |  | 0.752 | 0.752 | 1800 | Recreational | 0.127 | 0.183 | 0.182 |  | 0.21 | 0.169 | 0.169
1750 | 0.68 | 0.724 | 0.768 | 0.768 | 0.836 | 0.752 | 0.752 | 1820 | Golf Course | 0.182 | 0.222 | 0.258 |  | 0.298 | 0.24 | 0.24
1800 | 0.127 | 0.183 | 0.182 |  | 0.21 | 0.169 | 0.169 | 1840 | Marinas and fish camps |  | 0.319 | 0.407 |  | 0.494 | 0.363 | 0.363
1820 | 0.182 | 0.222 | 0.258 |  | 0.298 | 0.24 | 0.24 | 1860 | Community recreational facilities | 0.127 | 0.183 | 0.182 |  |  | 0.169 | 0.169
1840 |  | 0.319 | 0.407 |  | 0.494 | 0.363 | 0.363 | 1890 | Other recreational | 0.499 | 0.543 |  |  | 0.637
1860 | 0.127 | 0.183 | 0.182 |  |  | 0.169 | 0.169 | 2110 | Improved pasture | 0.251 | 0.405
1890 | 0.499 | 0.543 |  |  | 0.637 |  |  | 2150 | Field crops |  | 0.411
2110 | 0.251 | 0.405 | [5 empty] | 2200 | Tree crops | 0.251 |  |  |  | 0.302
2150 |  | 0.411 | [5 empty] | 2210 | Citrus | 0.251 | 0.268 | 0.285 | 0.285 | 0.302 |  | 0.277
2200 | 0.251 |  |  |  | 0.302 |  |  | 2240 |  | 0.251 | 0.268 | 0.285
2210 | 0.251 | 0.268 | 0.285 | 0.285 | 0.302 |  | 0.277 | 2500 | Specialty farms |  |  | 0.454 |  |  | 0.429
2240 | 0.251 | 0.268 | 0.285 |  |  |  |  | 3100 | Herbaceous (Dry Prairie) | 0.1 | 0.411 | 0.3 | 0.411 | 0.411 | 0.252 | 0.252
2500 |  |  | 0.454 |  |  | 0.429 |  | 3200 | Upland Shrub and Brushland | 0.06 | 0.4 | 0.287 | 0.4 | 0.4 | 0.231 | 0.231
3100 | 0.1 | 0.411 | 0.3 | 0.411 | 0.411 | 0.252 | 0.252 | 3300 | Mixed rangeland | 0.06 | 0.4 | 0.287 | 0.4 | 0.4 | 0.231 | 0.231
3200 | 0.06 | 0.4 | 0.287 | 0.4 | 0.4 | 0.231 | 0.231 | 4100 | Upland Coniferous Forest |  | 0.413 |  | 0.413 | 0.413
3300 | 0.06 | 0.4 | 0.287 | 0.4 | 0.4 | 0.231 | 0.231 | 4110 | Pine flatwood | 0.102 | 0.413 | 0.309 | 0.413 | 0.413 | 0.258 | 0.258
4100 |  | 0.413 |  | 0.413 | 0.413 |  |  | 4130 | Sand pine | 0.102 |  | 0.309 |  | 0.413
4110 | 0.102 | 0.413 | 0.309 | 0.413 | 0.413 | 0.258 | 0.258 | 4200 | Upland Hardwood Forest | 0.102 | 0.413 | 0.309 |  | 0.413 | 0.258 | 0.258
4130 | 0.102 |  | 0.309 |  | 0.413 |  |  | 4210 | Xeric oak | 0.102 | 0.413 | 0.309 |  | 0.413 | 0.258 | 0.258
4200 | 0.102 | 0.413 | 0.309 |  | 0.413 | 0.258 | 0.258 | 4340 | Hardwood - Conifer Mixed | 0.102 | 0.413 | 0.309 | 0.413 | 0.413 | 0.258 | 0.258
4210 | 0.102 | 0.413 | 0.309 |  | 0.413 | 0.258 | 0.258 | 4370 | Australian Pine | 0.102 | 0.413 | 0.309 |  | 0.413 | 0.258 | 0.258
4340 | 0.102 | 0.413 | 0.309 | 0.413 | 0.413 | 0.258 | 0.258 | 4430 | Forest Regeneration Areas |  | 0.413 | 0.309 | 0.413 | 0.413
4370 | 0.102 | 0.413 | 0.309 |  | 0.413 | 0.258 | 0.258 | 5100 | Streams and Waterways | 1 | 1 | 1 | 1 | 1 | 1 | 1
4430 |  | 0.413 | 0.309 | 0.413 | 0.413 |  |  | 5200 | Lakes | 0.5 |  | 0.5 |  | 0.5 |  | 0.5
5100 | 1 | 1 | 1 | 1 | 1 | 1 | 1 | 5300 | Reservoirs | 0.5 | 0.5 | 0.5 | 0.5 | 0.5 | 0.5 | 0.5
5200 | 0.5 |  | 0.5 |  | 0.5 |  | 0.5 | 5340 | Reservoirs, <10 acres | 0.5 | 0.5 | 0.5 | 0.5 | 0.5 | 0.5 | 0.5
5300 | 0.5 | 0.5 | 0.5 | 0.5 | 0.5 | 0.5 | 0.5 | 5400 | Bays and estuaries | 1 | 1 | 1 | 1 | 1 | 1 | 1
5340 | 0.5 | 0.5 | 0.5 | 0.5 | 0.5 | 0.5 | 0.5 | 5430 | Enclosed salt water ponds within salt marsh | 1 | 1 | 1 |  | 1 |  | 1
5400 | 1 | 1 | 1 | 1 | 1 | 1 | 1 | 6120 | Mangrove Swamp | 0.191 | 0.303 | 0.266 | 0.303 | 0.303 | 0.247 | 0.247
5430 | 1 | 1 | 1 |  | 1 |  | 1 | 6170 | Mixed wetland hardwood | 0.191 | 0.303 | 0.266 | 0.303 | 0.303 | 0.247 | 0.247
6120 | 0.191 | 0.303 | 0.266 | 0.303 | 0.303 | 0.247 | 0.247 | 6181 |  | 0.124 | 0.303 | 0.266 | 0.303 | 0.303 | 0.152 | 0.152
6170 | 0.191 | 0.303 | 0.266 | 0.303 | 0.303 | 0.247 | 0.247 | 6182 |  |  | 0.303 |  | 0.303 | 0.303 |  | 0.152
6181 | 0.124 | 0.303 | 0.266 | 0.303 | 0.303 | 0.152 | 0.152 | 6210 | Cypress |  | 0.303 |  | 0.303 | 0.303
6182 |  | 0.303 |  | 0.303 | 0.303 |  | 0.152 | 6300 | Wetland Forested Mixed | 0.191 | 0.303 | 0.266 | 0.303 | 0.303 | 0.247 | 0.247
6210 |  | 0.303 |  | 0.303 | 0.303 |  |  | 6410 | Freshwater Marshes / Graminoid Prairie - Marsh | 0.191 | 0.303 | 0.266 | 0.303 | 0.303 | 0.247 | 0.247
6300 | 0.191 | 0.303 | 0.266 | 0.303 | 0.303 | 0.247 | 0.247 | 6420 | Saltwater Marshes / Halophytic Herbaceous Prairie | 0.191 | 0.303 | 0.266 | 0.303 | 0.303 | 0.247 | 0.247
6410 | 0.191 | 0.303 | 0.266 | 0.303 | 0.303 | 0.247 | 0.247 | 6430 | Wet prairie | 0.191 | 0.303 | 0.266 | 0.303 | 0.303 | 0.247
6420 | 0.191 | 0.303 | 0.266 | 0.303 | 0.303 | 0.247 | 0.247 | 6440 | Emergent aquatic vegetation |  | 0.303 | 0.266 |  | 0.303 |  | 0.247
6430 | 0.191 | 0.303 | 0.266 | 0.303 | 0.303 | 0.247 |  | 6460 |  | 0.191 | 0.303 | 0.266 | 0.303 | 0.303 | 0.247 | 0.247
6440 |  | 0.303 | 0.266 |  | 0.303 |  | 0.247 | 6500 | Non-Vegetated Wetlands |  |  | 0.266 |  | 0.303 |  | 0.247
6460 | 0.191 | 0.303 | 0.266 | 0.303 | 0.303 | 0.247 | 0.247 | 7100 | Beaches | 0.102 |  | 0.309 |  | 0.413 | 0.258 | 0.258
6500 |  |  | 0.266 |  | 0.303 |  | 0.247 | 7200 | Sand other than beaches |  |  | 0.309 |  |  |  | 0.258
7100 | 0.102 |  | 0.309 |  | 0.413 | 0.258 | 0.258 | 7400 | Disturbed land | 0.16 | 0.223 | 0.202 |  | 0.223 |  | 0.191
7200 |  |  | 0.309 |  |  |  | 0.258 | 7410 | Rural land in transition (no indicators of new use) | 0.151 | 0.234 | 0.234 |  | 0.276 | 0.255 | 0.255
7400 | 0.16 | 0.223 | 0.202 |  | 0.223 |  | 0.191 | 7430 | Spoil area | 0.169 | 0.169 | 0.169 |  | 0.169 | 0.169 | 0.169
7410 | 0.151 | 0.234 | 0.234 |  | 0.276 | 0.255 | 0.255 | 8110 | Airports | 0.326 | 0.399 | 0.473 |  | 0.546 | 0.436 | 0.436
7430 | 0.169 | 0.169 | 0.169 |  | 0.169 | 0.169 | 0.169 | 8120 | Railroads and railyards | 0.2 | 0.25 | 0.3 |  | 0.35 | 0.275 | 0.275
8110 | 0.326 | 0.399 | 0.473 |  | 0.546 | 0.436 | 0.436 | 8140 | Roads and highways | 0.63 | 0.703 | 0.777 | 0.777 | 0.85 | 0.74 | 0.74
8120 | 0.2 | 0.25 | 0.3 |  | 0.35 | 0.275 | 0.275 | 8150 | Port Facilities | 0.63 |  | 0.777 |  | 0.85 | 0.74 | 0.74
8140 | 0.63 | 0.703 | 0.777 | 0.777 | 0.85 | 0.74 | 0.74 | 8180 | Auto parking facilities | [5 empty] | 0.89 | 0.89
8150 | 0.63 |  | 0.777 |  | 0.85 | 0.74 | 0.74 | 8200 | Communication | [5 empty] | 0.169 | 0.169
8180 | [5 empty] | 0.89 | 0.89 | 8310 | Electrical power facilities |  | 0.793 | 0.825
8200 | [5 empty] | 0.169 | 0.169 | 8320 | Electrical Power Transmission Lines | 0.127 | 0.21 | 0.182 |  | 0.21 | 0.169 | 0.169
8310 |  | 0.793 | 0.825 |  |  |  |  | 8330 | Water Supply Plants - Including Pumping Stations | 0.174 |  | 0.286 |  |  | 0.258 | 0.258
8320 | 0.127 | 0.21 | 0.182 |  | 0.21 | 0.169 | 0.169 | 8340 | Sewage Treatment |  |  | 0.286 |  |  | 0.258 | 0.258
8330 | 0.174 |  | 0.286 |  |  | 0.258 | 0.258
8340 |  |  | 0.286 |  |  | 0.258 | 0.258

## EMCs
EVENT MEAN CONCENTRATIONS (mg/L)
LCCODE | Definition | TN | TP
1100 | Residential, Low Density <Less than two dwelling units per acre> | 1.85 | 0.22
1190 | -Low Density Under Construction | 1.38 | 0.08
1200 | Residential, Medium Density <Twofive dwelling units per acre> | 2.23 | 0.316
1300 | Residential, High Density | 2.1 | 0.516
1390 | -High Density Under Construction | 1.38 | 0.08
1400 | Commercial and Services | 1.93 | 0.497
1460 | -Oil and Gas Storage <Except those areas associated with industrial use or manufacturing> | 1.93 | 0.497
1510 | -Food Processing | 1.79 | 0.31
1550 | -Other Light Industrial | 1.55 | 0.15
1600 | Extractive | 1.18 | 0.15
1700 | Institutional | 1.8 | 0.478
1730 | -Military | 1.8 | 0.478
1750 | -Governmental | 1.8 | 0.478
1800 | Recreational | 1.25 | 0.08
1820 | -Golf Courses | 1.78 | 0.38
1840 | -Marinas and Fish Camps | 1.58 | 0.15
1860 | -Community Recreational Facilities | 1.58 | 0.1
1890 | -Other Recreational | 1.58 | 0.22
2110 | -Improved Pastures | 2.8 | 0.576
2150 | -Field Crops | 2.52 | 0.265
2200 | Tree Crops | 1.92 | 0.506
2210 | -Citrus Groves | 1.92 | 0.506
2240 | -Abandoned Groves | 1.49 | 0.28
2500 | Specialty Farms | 2.32 | 0.5
3100 | Herbaceous (Dry Prairie) | 1.2 | 0.064
3200 | Shrub and Brushland | 1.2 | 0.064
3300 | Mixed Rangeland | 1.2 | 0.064
4100 | Upland Coniferous Forests | 0.7 | 0.09
4110 | -Pine Flatwoods | 0.7 | 0.09
4130 | -Sand Pine | 0.7 | 0.09
4200 | Upland Hardwood Forests | 0.7 | 0.09
4210 | -Xeric Oak | 0.7 | 0.09
4340 | -Hardwood - Coniferous Mixed | 0.7 | 0.09
4370 | -Australian Pines | 0.7 | 0.09
4430 | -Forest Regeneration Areas | 0.7 | 0.09
5100 | Streams and Waterways | 0.6 | 0.05
5200 | Lakes | 0.6 | 0.11
5300 | Reservoirs | 0.6 | 0.135
5340 | -Reservoirs less than 10 acres (4 hectares) which are dominant features | 0.6 | 0.135
5400 | Bays and Estuaries | 0 | 0
5430 |  | 0 | 0
6120 | -Mangrove Swamps | 0 | 0
6150 | -Streams and Lake Swamps (Bottomland) | 0 | 0
6170 | -Mixed Wetland Hardwoods | 0 | 0
6181 |  | 0 | 0
6182 |  | 0 | 0
6210 | -Cypress | 0 | 0
6300 | Wetland Forested Mixed | 0 | 0
6410 | -Freshwater Marshes | 0 | 0
6420 | -Saltwater Marshes | 0 | 0
6430 | -Wet Prairies | 0 | 0
6440 | -Emergent Aquatic Vegetation | 0 | 0
6460 | -Treeless Hydric Savanna | 0 | 0
6500 | NonVegetated | 0 | 0
7100 | Beaches Other Than Swimming Beaches | 1.25 | 0.053
7200 | Sand Other Than Beaches | 1.25 | 0.053
7400 | Disturbed Land | 1.38 | 0.109
7410 | -Rural land in transition without positive indicators of intended activity | 1.51 | 0.115
7430 | -Spoil Areas | 1.25 | 0.202
8110 | -Airports | 1.15 | 0.15
8120 | -Railroads | 1.25 | 0.053
8140 | -Roads and Highways | 1.18 | 0.48
8140 | -Roads and Highways | 1.2 | 0.48
8150 | -Port Facilities | 1.95 | 0.43
8180 | -Auto Parking Facilities <When not directly related to other land use> | 1.95 | 0.43
8200 | Communications | 1.25 | 0.08
8310 | -Electric Power Facilities | 1.79 | 0.31
8320 | -Electrical Power Transmission Lines | 1.25 | 0.08
8330 | -Water Supply Plants | 1.77 | 0.177
8340 | -Sewage Treatment | 1.77 | 0.177