## Summary
Project Number | Project Name | Project Type | Project Zone | TN Base Load (lbs/yr) | TN Efficiency (%) | TN Credit (lbs/yr) | TP Base Load (lbs/yr) | TP Efficiency (%) | TP Credit (lbs/yr)
FDOT-1 | Illicit Discharge Detection and Elimination training, stormwater brochures, NDPES flyer | Education efforts | North A | 3859 | 1% | 39 | 1126.6 | 1% | 11.266
FDOT-2 | Street Sweeping | Street Sweeping | North A | N/A | N/A | 459 | N/A | N/A | 293.9243
[6 empty] | TN (lbs/yr) |  |  | TP (lbs/yr)
[5 empty] | Total Credit | 498 |  |  | 305.1903
[5 empty] | 15% Required Reduction | 396.6 |  |  | 142
[5 empty] | Reduction Remaining | -101.4 |  |  | -163.1903

## Street Sweeping
3221.18
1867.99
2868.17
19356.48
867.81
1632.65
1073.73
882.51
31770.52
381246.24 | kg/yr dry
From FSA study for street sweeping highway areas (median values)
349.7 | TP (mg/kg)
546.4 | TN (mg/kg)
TN reduction
208312945.536 | mg/yr
459.2514 | lbs/yr
TP reduction
133321810.128 | mg/yr
293.9243 | lbs/yr