## Summary
Project Number | Project Name | Project Type | Project Zone | Treated Acres | TN Base Load (lbs/yr) | TN Efficiency (%) | TN Credit (lbs/yr) | TP Base Load (lbs/yr) | TP Efficiency (%) | TP Credit (lbs/yr)
TV-1 | Area 1 Stormwater Improvements | Wet detention pond | North A | 432.2443 | 6123 | 33.3% | 1019 | 1332.6 | 61.8% | 411.8 | Part of Chain of Lakes project - determine how to split credit with Brevard County (currently split in half)
TV-2 | Chain of Lakes Regional Stormwater Pond | Wet detention pond | North A | 339.7859 | 2163 | 33.3% | 360 | 516.4 | 61.8% | 159.6 | Also included on Brevard County table - determine how to split credit (currently split in half)
TV-3 | Draa Field Stormwater Park | Dry detention pond | North A | 281.4049 | 4139 | 10% | 414 | 912.6 | 10% | 91.3
TV-4 | St. Johns Basin Stormwater Improvements | Wet detention pond | North A | 882.142 | 7926 | 1% | 79 | 1392.7 | 0.9% | 12.5
TV-5 | St. Johns Basin Stormwater Improvements | 2nd generation baffle box | North A | 882.142 | 7847 | 19.05% | 1495 | 1380.2 | 15.5% | 213.9
TV-6 | Spaceview Park | Alum treatment | North A | 110.5656 | 2306 | 50% | 1153 | 419.9 | 90% | 377.9
TV-7 | PSAs, pamphlets, pet waste stations, illict discharge program, newsletter, website | Education | North A | N/A | 60874 | 1% | 609 | 11716.1 | 1% | 117.2
TV-8 | Street Sweeping | Street sweeping | North A | N/A | N/A | N/A | 1699 | N/A | N/A | 765
[7 empty] | TN (lbs/yr) |  |  | TP (lbs/yr)
[6 empty] | Total Credit | 6828 |  |  | 2149.2
[6 empty] | 15% Required Reductions | 6604.6 |  |  | 1447.6
[6 empty] | Reductions Remaining | -223.4 |  |  | -701.6

## Wet Pond Calcs
Area 1
Provided
residence time | 14 | days
TN efficiency | 33.3%
TP efficiency | 61.8%
Chain of Lakes
Provided
residence time | 14 | days
TN efficiency | 33.3%
TP efficiency | 61.8%
St. Johns
| Provided |  | Required |  | Difference
ppv volume | 22.25 | ac-ft | 19.41 | ac-ft
residence time | 16 | days | 14 | days
TN efficiency | 34.3% |  | 33.3% |  | 1%
TP efficiency | 62.7% |  | 61.8% |  | 0.9%

## Area 1
STATION | RAINZ98_99 | SITE_NAME | RAIN98_99 | Impounded | GROUP_LC | TSS_MG_L | Segment | SUB_BASIN | RO_VOL_M3 | Shape_Leng | Shape_Area | TN_KG | TP_KG | Join | OID_ | Unique_ID | LCCODE | HYDRO_G | LC_HYDRO | MEAN_ANNUA | GRD_CODE_1 | EMC_TN | EMC_TP | TN EMC | TP EMC | ROC | Acres | Annual Runoff (m3) | TN Load (lbs/yr) | TP Load (lbs/yr) | TP Factor | Adjusted TP (lbs/yr)
Titusville | 27 | Titusville-NWSO | 33.09 | No | 1234 | 102.5 | IR4 | IRL North | 37868 | 2696.7289 | 117924.0954 | 79.52 | 19.54 | 21171 | 20716 | 21171 | 1300 | A | 1300 A | 54.65 | 1 | 2.42 | 0.516 | 2.42 | 0.516 | 0.631 | 2.6983 | 9565 | 51 | 10.9 | 1.1685 | 12.7
Titusville | 27 | Titusville-NWSO | 33.09 | No | 1234 | 98 | IR4 | IRL North | 1011 | 312.7075 | 2679.8637 | 1.82 | 0.48 | 21174 | 20719 | 21174 | 1700 | B/D | 1700 B/D | 54.65 | 1 | 1.8 | 0.478 | 1.8 | 0.478 | 0.724 | 0.66221 | 2693 | 11 | 2.8 | 1.1685 | 3.3
Titusville | 27 | Titusville-NWSO | 33.09 | No | 3456 | 3 | IR4 | IRL North | 3347 | 565.3473 | 15922.3476 | 2.34 | 0.3 | 21188 | 20733 | 21188 | 4340 | B/D | 4340 B/D | 54.65 | 1 | 0.7 | 0.09 | 0.7 | 0.09 | 0.413 | 3.9345 | 9128 | 14 | 1.8 | 1.1685 | 2.1
Titusville | 27 | Titusville-NWSO | 33.09 | No | 3456 | 30.5 | IR4 | IRL North | 144 | 150.9969 | 1129.2599 | 0.28 | 0.07 | 21191 | 20736 | 21191 | 2210 | A | 2210 A | 54.65 | 1 | 1.92 | 0.506 | 1.92 | 0.506 | 0.251 | 0.27905 | 393 | 2 | 0.4 | 1.1685 | 0.5
Titusville | 27 | Titusville-NWSO | 33.09 | No | 1234 | 13 | IR4 | IRL North | 1884 | 447.3387 | 10823.9034 | 3.49 | 0.41 | 21193 | 20738 | 21193 | 1100 | D | 1100 D | 54.65 | 1 | 1.85 | 0.22 | 1.85 | 0.22 | 0.342 | 2.6746 | 5138 | 21 | 2.5 | 1.1685 | 2.9
Titusville | 27 | Titusville-NWSO | 33.09 | No | 1234 | 13 | IR4 | IRL North | 1728 | 458.1017 | 9930.1578 | 3.2 | 0.38 | 21198 | 20743 | 21198 | 1100 | B/D | 1100 B/D | 54.65 | 1 | 1.85 | 0.22 | 1.85 | 0.22 | 0.342 | 2.4538 | 4714 | 19 | 2.3 | 1.1685 | 2.7
Titusville | 27 | Titusville-NWSO | 33.09 | No | 1234 | 45 | IR4 | IRL North | 1201 | 263.6736 | 3357.8173 | 1.44 | 0.58 | 21208 | 20752 | 21208 | 8140 | B/D | 8140 B/D | 54.65 | 1 | 1.18 | 0.48 | 1.18 | 0.48 | 0.703 | 0.018637 | 74 | 0 | 0.1 | 1.1685 | 0.1
Titusville | 27 | Titusville-NWSO | 33.09 | No | 3456 | 3 | IR4 | IRL North | 104 | 135.9253 | 492.484 | 0.07 | 0.01 | 21219 | 20763 | 21219 | 4340 | B/D | 4340 B/D | 54.65 | 1 | 0.7 | 0.09 | 0.7 | 0.09 | 0.413 | 2.3157e-06 | 0 | 0 | 0 | 1.1685 | 0
Titusville | 27 | Titusville-NWSO | 33.09 | No | 3456 | 0 | IR4 | IRL North | 21 | 110.9495 | 133.2966 | 0 | 0 | 21224 | 20768 | 21224 | 6460 | B/D | 6460 B/D | 54.65 | 1 | 0 | 0 | 0 | 0 | 0.303 | 0.0029135 | 5 | 0 | 0 | 1.1685 | 0
Titusville | 27 | Titusville-NWSO | 33.09 | No | 3456 | 0 | IR4 | IRL North | 436 | 256.2319 | 2827.3956 | 0 | 0 | 21225 | 20769 | 21225 | 6460 | D | 6460 D | 54.65 | 1 | 0 | 0 | 0 | 0 | 0.303 | 0.00061523 | 1 | 0 | 0 | 1.1685 | 0
Titusville | 27 | Titusville-NWSO | 33.09 | No | 1234 | 11.1 | IR4 | IRL North | 1296 | 1061.572 | 9264.1359 | 1.62 | 0.07 | 21228 | 20772 | 21228 | 8120 | U | 8120 U | 54.65 | 1 | 1.25 | 0.053 | 1.25 | 0.053 | 0.275 | 2.2892 | 3536 | 10 | 0.4 | 1.1685 | 0.5
Titusville | 27 | Titusville-NWSO | 33.09 | No | 1234 | 13 | IR4 | IRL North | 51 | 104.9676 | 576.2116 | 0.09 | 0.01 | 21268 | 20811 | 21268 | 1100 | A | 1100 A | 54.65 | 1 | 1.85 | 0.22 | 1.85 | 0.22 | 0.174 | 0.14238 | 139 | 1 | 0.1 | 1.1685 | 0.1
Titusville | 27 | Titusville-NWSO | 33.09 | No | 1234 | 102.5 | IR4 | IRL North | 2100 | 487.661 | 6232.558 | 4.41 | 1.08 | 21291 | 20833 | 21291 | 1300 | B/D | 1300 B/D | 54.65 | 1 | 2.42 | 0.516 | 2.42 | 0.516 | 0.662 | 1.5401 | 5727 | 31 | 6.5 | 1.1685 | 7.6
Titusville | 27 | Titusville-NWSO | 33.09 | No | 1234 | 40 | IR4 | IRL North | 19 | 79.8001 | 92.4193 | 0.02 | 0 | 21315 | 20857 | 21315 | 8110 | B/D | 8110 B/D | 54.65 | 1 | 1.58 | 0.15 | 1.58 | 0.15 | 0.703 | 0.015476 | 61 | 0 | 0 | 1.1685 | 0
Titusville | 27 | Titusville-NWSO | 33.09 | No | 1234 | 11.1 | IR4 | IRL North | 633 | 537.0309 | 6216.625 | 0.79 | 0.03 | 22254 | 21781 | 22254 | 8120 | A | 8120 A | 54.65 | 1 | 1.25 | 0.053 | 1.25 | 0.053 | 0.2 | 0.02079 | 23 | 0 | 0 | 1.1685 | 0
Titusville | 27 | Titusville-NWSO | 33.09 | No | 1234 | 13 | IR4 | IRL North | 1762 | 918.8956 | 19898.2065 | 3.26 | 0.39 | 22383 | 21907 | 22383 | 1100 | A | 1100 A | 54.65 | 1 | 1.85 | 0.22 | 1.85 | 0.22 | 0.174 | 0.49244 | 481 | 2 | 0.2 | 1.1685 | 0.2
Titusville | 27 | Titusville-NWSO | 33.09 | No | 1234 | 11.1 | IR4 | IRL North | 743 | 477.2393 | 4866.147 | 0.93 | 0.04 | 22554 | 22077 | 22554 | 8120 | C | 8120 C | 54.65 | 1 | 1.25 | 0.053 | 1.25 | 0.053 | 0.3 | 0.30322 | 511 | 1 | 0.1 | 1.1685 | 0.1
Titusville | 27 | Titusville-NWSO | 33.09 | No | 3456 | 3 | IR4 | IRL North | 203 | 336.6616 | 3904.5376 | 0.14 | 0.02 | 22569 | 22091 | 22569 | 4340 | A | 4340 A | 54.65 | 1 | 0.7 | 0.09 | 0.7 | 0.09 | 0.102 | 0.53559 | 307 | 0 | 0.1 | 1.1685 | 0.1
Titusville | 27 | Titusville-NWSO | 33.09 | No | 3456 | 3 | IR4 | IRL North | 90 | 129.8168 | 573.495 | 0.06 | 0.01 | 22608 | 22129 | 22608 | 4340 | C | 4340 C | 54.65 | 1 | 0.7 | 0.09 | 0.7 | 0.09 | 0.309 | 0.14071 | 244 | 0 | 0 | 1.1685 | 0
Titusville | 27 | Titusville-NWSO | 33.09 | No | 3456 | 3 | IR4 | IRL North | 2533 | 693.4604 | 12051.5399 | 1.77 | 0.23 | 22632 | 22152 | 22632 | 4340 | B/D | 4340 B/D | 54.65 | 1 | 0.7 | 0.09 | 0.7 | 0.09 | 0.413 | 2.072 | 4807 | 7 | 1 | 1.1685 | 1.2
Titusville | 27 | Titusville-NWSO | 33.09 | No | 1234 | 13 | IR4 | IRL North | 75 | 107.905 | 432.566 | 0.14 | 0.02 | 22642 | 22162 | 22642 | 1100 | B/D | 1100 B/D | 54.65 | 1 | 1.85 | 0.22 | 1.85 | 0.22 | 0.342 | 0.0030187 | 6 | 0 | 0 | 1.1685 | 0
Titusville | 27 | Titusville-NWSO | 33.09 | No | 1234 | 98 | IR4 | IRL North | 2891 | 371.0716 | 7227.2917 | 5.2 | 1.38 | 22645 | 22165 | 22645 | 1700 | C | 1700 C | 54.65 | 1 | 1.8 | 0.478 | 1.8 | 0.478 | 0.768 | 1.7859 | 7705 | 31 | 8.1 | 1.1685 | 9.5
Titusville | 27 | Titusville-NWSO | 33.09 | No | 1234 | 98 | IR4 | IRL North | 3175 | 510.0737 | 8420.2609 | 5.71 | 1.52 | 22677 | 22195 | 22677 | 1700 | B/D | 1700 B/D | 54.65 | 1 | 1.8 | 0.478 | 1.8 | 0.478 | 0.724 | 2.0807 | 8462 | 34 | 8.9 | 1.1685 | 10.4
Titusville | 27 | Titusville-NWSO | 33.09 | No | 3456 | 3 | IR4 | IRL North | 7 | 67.9716 | 127.1913 | 0 | 0 | 22685 | 22203 | 22685 | 4340 | A | 4340 A | 54.65 | 1 | 0.7 | 0.09 | 0.7 | 0.09 | 0.102 | 0.023923 | 14 | 0 | 0 | 1.1685 | 0
Titusville | 27 | Titusville-NWSO | 33.09 | No | 1234 | 98 | IR4 | IRL North | 3443 | 475.8889 | 7904.4317 | 6.2 | 1.65 | 22770 | 22285 | 22770 | 1700 | D | 1700 D | 54.65 | 1 | 1.8 | 0.478 | 1.8 | 0.478 | 0.836 | 1.9532 | 9173 | 36 | 9.7 | 1.1685 | 11.3
Titusville | 27 | Titusville-NWSO | 33.09 | No | 1234 | 13 | IR4 | IRL North | 348 | 366.8407 | 3935.0268 | 0.64 | 0.08 | 22824 | 22339 | 22824 | 1100 | A | 1100 A | 54.65 | 1 | 1.85 | 0.22 | 1.85 | 0.22 | 0.174 | 0.3152 | 308 | 1 | 0.1 | 1.1685 | 0.1
Titusville | 27 | Titusville-NWSO | 33.09 | No | 1234 | 98 | IR4 | IRL North | 6402 | 750.7967 | 18073.3617 | 11.52 | 3.06 | 22838 | 22353 | 22838 | 1700 | A | 1700 A | 54.65 | 1 | 1.8 | 0.478 | 1.8 | 0.478 | 0.68 | 4.466 | 17060 | 68 | 18 | 1.1685 | 21
Titusville | 27 | Titusville-NWSO | 33.09 | No | 1234 | 11.1 | IR4 | IRL North | 287 | 302.3842 | 2816.7301 | 0.36 | 0.02 | 22841 | 22356 | 22841 | 8120 | A | 8120 A | 54.65 | 1 | 1.25 | 0.053 | 1.25 | 0.053 | 0.2 | 0.37374 | 420 | 1 | 0 | 1.1685 | 0
Titusville | 27 | Titusville-NWSO | 33.09 | No | 3456 | 3 | IR4 | IRL North | 2756 | 577.2196 | 13114.404 | 1.93 | 0.25 | 22932 | 22446 | 22932 | 4340 | D | 4340 D | 54.65 | 1 | 0.7 | 0.09 | 0.7 | 0.09 | 0.413 | 3.2406 | 7518 | 12 | 1.5 | 1.1685 | 1.8
Titusville | 27 | Titusville-NWSO | 33.09 | No | 3456 | 3 | IR4 | IRL North | 351 | 564.4481 | 6770.0263 | 0.25 | 0.03 | 22938 | 22452 | 22938 | 4340 | A | 4340 A | 54.65 | 1 | 0.7 | 0.09 | 0.7 | 0.09 | 0.102 | 1.2607 | 722 | 1 | 0.1 | 1.1685 | 0.1
Titusville | 27 | Titusville-NWSO | 33.09 | No | 1234 | 11.1 | IR4 | IRL North | 200 | 252.8438 | 1961.3141 | 0.25 | 0.01 | 22972 | 22486 | 22972 | 8120 | A | 8120 A | 54.65 | 1 | 1.25 | 0.053 | 1.25 | 0.053 | 0.2 | 0.26909 | 302 | 1 | 0 | 1.1685 | 0
Titusville | 27 | Titusville-NWSO | 33.09 | No | 1234 | 102.5 | IR4 | IRL North | 86764 | 2820.0223 | 257540.339 | 182.2 | 44.77 | 22975 | 22488 | 22975 | 1300 | B/D | 1300 B/D | 54.65 | 1 | 2.42 | 0.516 | 2.42 | 0.516 | 0.662 | 58.3137 | 216855 | 1157 | 246.7 | 1.1685 | 288.3
Titusville | 27 | Titusville-NWSO | 33.09 | No | 1234 | 13 | IR4 | IRL North | 160 | 271.8846 | 1805.1504 | 0.3 | 0.04 | 22977 | 22490 | 22977 | 1100 | A | 1100 A | 54.65 | 1 | 1.85 | 0.22 | 1.85 | 0.22 | 0.174 | 0.37598 | 367 | 1 | 0.2 | 1.1685 | 0.2
Titusville | 27 | Titusville-NWSO | 33.09 | No | 1234 | 98 | IR4 | IRL North | 2265 | 375.1268 | 6394.8388 | 4.08 | 1.08 | 22991 | 22504 | 22991 | 1700 | A | 1700 A | 54.65 | 1 | 1.8 | 0.478 | 1.8 | 0.478 | 0.68 | 1.5802 | 6036 | 24 | 6.4 | 1.1685 | 7.5
Titusville | 27 | Titusville-NWSO | 33.09 | No | 1234 | 98 | IR4 | IRL North | 31 | 60.0445 | 87.9621 | 0.06 | 0.01 | 23035 | 22547 | 23035 | 1700 | A | 1700 A | 54.65 | 1 | 1.8 | 0.478 | 1.8 | 0.478 | 0.68 | 0.021736 | 83 | 0 | 0.1 | 1.1685 | 0.1
Titusville | 27 | Titusville-NWSO | 33.09 | No | 3456 | 4 | IR4 | IRL North | 748 | 339.5926 | 3577.361 | 0.9 | 0.05 | 23041 | 22553 | 23041 | 3100 | D | 3100 D | 54.65 | 1 | 1.25 | 0.064 | 1.25 | 0.064 | 0.411 | 0.88398 | 2041 | 6 | 0.3 | 1.1685 | 0.4
Titusville | 27 | Titusville-NWSO | 33.09 | No | 3456 | 3 | IR4 | IRL North | 1058 | 716.2617 | 20377.1826 | 0.74 | 0.1 | 23042 | 22554 | 23042 | 4340 | A | 4340 A | 54.65 | 1 | 0.7 | 0.09 | 0.7 | 0.09 | 0.102 | 5.0353 | 2885 | 4 | 0.6 | 1.1685 | 0.7
Titusville | 27 | Titusville-NWSO | 33.09 | No | 3456 | 4 | IR4 | IRL North | 185 | 260.6257 | 3643.0815 | 0.22 | 0.01 | 23050 | 22562 | 23050 | 3100 | A | 3100 A | 54.65 | 1 | 1.25 | 0.064 | 1.25 | 0.064 | 0.1 | 0.90022 | 506 | 1 | 0.1 | 1.1685 | 0.1
Titusville | 27 | Titusville-NWSO | 33.09 | No | 3456 | 3 | IR4 | IRL North | 54 | 176.0951 | 1036.2525 | 0.04 | 0 | 23057 | 22569 | 23057 | 4340 | A | 4340 A | 54.65 | 1 | 0.7 | 0.09 | 0.7 | 0.09 | 0.102 | 0.25606 | 147 | 0 | 0 | 1.1685 | 0
Titusville | 27 | Titusville-NWSO | 33.09 | No | 1234 | 13 | IR4 | IRL North | 130 | 247.3016 | 1464.3116 | 0.24 | 0.03 | 23087 | 22599 | 23087 | 1100 | A | 1100 A | 54.65 | 1 | 1.85 | 0.22 | 1.85 | 0.22 | 0.174 | 0.10119 | 99 | 0 | 0 | 1.1685 | 0
Titusville | 27 | Titusville-NWSO | 33.09 | No | 1234 | 13 | IR4 | IRL North | 14 | 64.0082 | 156.1801 | 0.03 | 0 | 23139 | 22651 | 23139 | 1100 | A | 1100 A | 54.65 | 1 | 1.85 | 0.22 | 1.85 | 0.22 | 0.174 | 0.038593 | 38 | 0 | 0 | 1.1685 | 0
Titusville | 27 | Titusville-NWSO | 33.09 | No | 1234 | 13 | IR4 | IRL North | 4 | 42.6377 | 43.7245 | 0.01 | 0 | 23142 | 22654 | 23142 | 1100 | A | 1100 A | 54.65 | 1 | 1.85 | 0.22 | 1.85 | 0.22 | 0.174 | 0.010805 | 11 | 0 | 0 | 1.1685 | 0
Titusville | 27 | Titusville-NWSO | 33.09 | No | 1234 | 13 | IR4 | IRL North | 24 | 79.6128 | 267.3711 | 0.04 | 0.01 | 23150 | 22662 | 23150 | 1100 | A | 1100 A | 54.65 | 1 | 1.85 | 0.22 | 1.85 | 0.22 | 0.174 | 0.066069 | 65 | 0 | 0 | 1.1685 | 0
Titusville | 27 | Titusville-NWSO | 33.09 | No | 1234 | 11.1 | IR4 | IRL North | 500 | 412.61 | 3933.1364 | 0.63 | 0.03 | 23167 | 22679 | 23167 | 8120 | B/D | 8120 B/D | 54.65 | 1 | 1.25 | 0.053 | 1.25 | 0.053 | 0.25 | 0.73302 | 1029 | 3 | 0.1 | 1.1685 | 0.1
Titusville | 27 | Titusville-NWSO | 33.09 | No | 3456 | 4 | IR4 | IRL North | 140 | 215.0881 | 2757.6619 | 0.17 | 0.01 | 23168 | 22680 | 23168 | 3100 | A | 3100 A | 54.65 | 1 | 1.25 | 0.064 | 1.25 | 0.064 | 0.1 | 0.68143 | 383 | 1 | 0.1 | 1.1685 | 0.1
Titusville | 27 | Titusville-NWSO | 33.09 | No | 1234 | 13 | IR4 | IRL North | 31 | 63.097 | 177.7801 | 0.06 | 0.01 | 23170 | 22682 | 23170 | 1100 | B/D | 1100 B/D | 54.65 | 1 | 1.85 | 0.22 | 1.85 | 0.22 | 0.342 | 0.04393 | 84 | 0 | 0 | 1.1685 | 0
Titusville | 27 | Titusville-NWSO | 33.09 | No | 1234 | 13 | IR4 | IRL North | 1840 | 572.7408 | 10570.32 | 3.4 | 0.4 | 23238 | 22750 | 23238 | 1100 | B/D | 1100 B/D | 54.65 | 1 | 1.85 | 0.22 | 1.85 | 0.22 | 0.342 | 2.612 | 5018 | 20 | 2.4 | 1.1685 | 2.8
Titusville | 27 | Titusville-NWSO | 33.09 | No | 1234 | 102.5 | IR4 | IRL North | 314 | 132.9557 | 931.9592 | 0.66 | 0.16 | 23258 | 22769 | 23258 | 1300 | B/D | 1300 B/D | 54.65 | 1 | 2.42 | 0.516 | 2.42 | 0.516 | 0.662 | 0.23029 | 856 | 5 | 1 | 1.1685 | 1.2
Titusville | 27 | Titusville-NWSO | 33.09 | No | 1234 | 13 | IR4 | IRL North | 4 | 35.0636 | 45.0236 | 0.01 | 0 | 23262 | 22773 | 23262 | 1100 | A | 1100 A | 54.65 | 1 | 1.85 | 0.22 | 1.85 | 0.22 | 0.174 | 0.011126 | 11 | 0 | 0 | 1.1685 | 0
Titusville | 27 | Titusville-NWSO | 33.09 | No | 3456 | 3 | IR4 | IRL North | 809 | 415.1983 | 3849.8761 | 0.57 | 0.07 | 23279 | 22790 | 23279 | 4340 | B/D | 4340 B/D | 54.65 | 1 | 0.7 | 0.09 | 0.7 | 0.09 | 0.413 | 0.95132 | 2207 | 3 | 0.4 | 1.1685 | 0.5
Titusville | 27 | Titusville-NWSO | 33.09 | No | 3456 | 3 | IR4 | IRL North | 38 | 365.1256 | 726.3939 | 0.03 | 0 | 23289 | 22800 | 23289 | 4340 | A | 4340 A | 54.65 | 1 | 0.7 | 0.09 | 0.7 | 0.09 | 0.102 | 0.022351 | 13 | 0 | 0 | 1.1685 | 0
Titusville | 27 | Titusville-NWSO | 33.09 | No | 1234 | 102.5 | IR4 | IRL North | 14053 | 1846.621 | 43762.9945 | 29.51 | 7.25 | 23293 | 22804 | 23293 | 1300 | A | 1300 A | 54.65 | 1 | 2.42 | 0.516 | 2.42 | 0.516 | 0.631 | 6.6102 | 23431 | 125 | 26.7 | 1.1685 | 31.2
Titusville | 27 | Titusville-NWSO | 33.09 | No | 3456 | 30.5 | IR4 | IRL North | 600 | 332.4699 | 4397.287 | 1.15 | 0.3 | 23301 | 22812 | 23301 | 2210 | B/D | 2210 B/D | 54.65 | 1 | 1.92 | 0.506 | 1.92 | 0.506 | 0.268 | 1.0866 | 1636 | 7 | 1.8 | 1.1685 | 2.1
Titusville | 27 | Titusville-NWSO | 33.09 | No | 3456 | 3 | IR4 | IRL North | 493 | 441.9861 | 9505.5104 | 0.35 | 0.04 | 23310 | 22821 | 23310 | 4340 | A | 4340 A | 54.65 | 1 | 0.7 | 0.09 | 0.7 | 0.09 | 0.102 | 2.2052 | 1264 | 2 | 0.3 | 1.1685 | 0.4
Titusville | 27 | Titusville-NWSO | 33.09 | No | 1234 | 13 | IR4 | IRL North | 2 | 16.5334 | 10.8089 | 0 | 0 | 23422 | 22927 | 23422 | 1100 | B/D | 1100 B/D | 54.65 | 1 | 1.85 | 0.22 | 1.85 | 0.22 | 0.342 | 0.0026709 | 5 | 0 | 0 | 1.1685 | 0
Titusville | 27 | Titusville-NWSO | 33.09 | No | 1234 | 11.1 | IR4 | IRL North | 326 | 301.0752 | 1827.6067 | 0.41 | 0.02 | 23437 | 22942 | 23437 | 8120 | D | 8120 D | 54.65 | 1 | 1.25 | 0.053 | 1.25 | 0.053 | 0.35 | 0.4377 | 861 | 2 | 0.1 | 1.1685 | 0.1
Titusville | 27 | Titusville-NWSO | 33.09 | No | 1234 | 11.1 | IR4 | IRL North | 101 | 270.773 | 990.9345 | 0.13 | 0.01 | 23449 | 22953 | 23449 | 8120 | A | 8120 A | 54.65 | 1 | 1.25 | 0.053 | 1.25 | 0.053 | 0.2 | 0.16316 | 183 | 1 | 0 | 1.1685 | 0
Titusville | 27 | Titusville-NWSO | 33.09 | No | 1234 | 13 | IR4 | IRL North | 126 | 134.21 | 722.6022 | 0.23 | 0.03 | 23459 | 22963 | 23459 | 1100 | B/D | 1100 B/D | 54.65 | 1 | 1.85 | 0.22 | 1.85 | 0.22 | 0.342 | 0.17856 | 343 | 1 | 0.2 | 1.1685 | 0.2
Titusville | 27 | Titusville-NWSO | 33.09 | No | 1234 | 13 | IR4 | IRL North | 974 | 329.3757 | 5596.9454 | 1.8 | 0.21 | 23472 | 22976 | 23472 | 1100 | B/D | 1100 B/D | 54.65 | 1 | 1.85 | 0.22 | 1.85 | 0.22 | 0.342 | 1.383 | 2657 | 11 | 1.3 | 1.1685 | 1.5
Titusville | 27 | Titusville-NWSO | 33.09 | No | 3456 | 3 | IR4 | IRL North | 17 | 55.5673 | 81.0663 | 0.01 | 0 | 23528 | 23032 | 23528 | 4340 | B/D | 4340 B/D | 54.65 | 1 | 0.7 | 0.09 | 0.7 | 0.09 | 0.413 | 0.020032 | 46 | 0 | 0 | 1.1685 | 0
Titusville | 27 | Titusville-NWSO | 33.09 | No | 3456 | 4 | IR4 | IRL North | 2804 | 690.1416 | 13405.6093 | 3.36 | 0.18 | 23587 | 23089 | 23587 | 3100 | B/D | 3100 B/D | 54.65 | 1 | 1.25 | 0.064 | 1.25 | 0.064 | 0.411 | 3.3126 | 7648 | 21 | 1.1 | 1.1685 | 1.3
Titusville | 27 | Titusville-NWSO | 33.09 | No | 3456 | 4 | IR4 | IRL North | 107 | 202.3522 | 2093.0993 | 0.13 | 0.01 | 23592 | 23094 | 23592 | 3100 | A | 3100 A | 54.65 | 1 | 1.25 | 0.064 | 1.25 | 0.064 | 0.1 | 0.51721 | 291 | 1 | 0 | 1.1685 | 0
Titusville | 27 | Titusville-NWSO | 33.09 | No | 3456 | 4 | IR4 | IRL North | 289 | 361.5269 | 5678.9813 | 0.35 | 0.02 | 23599 | 23101 | 23599 | 3100 | A | 3100 A | 54.65 | 1 | 1.25 | 0.064 | 1.25 | 0.064 | 0.1 | 1.4033 | 788 | 2 | 0.1 | 1.1685 | 0.1
Titusville | 27 | Titusville-NWSO | 33.09 | No | 1234 | 13 | IR4 | IRL North | 83 | 112.0804 | 474.688 | 0.15 | 0.02 | 23600 | 23102 | 23600 | 1100 | B/D | 1100 B/D | 54.65 | 1 | 1.85 | 0.22 | 1.85 | 0.22 | 0.342 | 0.1173 | 225 | 1 | 0.1 | 1.1685 | 0.1
Titusville | 27 | Titusville-NWSO | 33.09 | No | 1234 | 45 | IR4 | IRL North | 1606 | 330.7421 | 5008.1201 | 1.93 | 0.77 | 23608 | 23110 | 23608 | 8140 | A | 8140 A | 54.65 | 1 | 1.18 | 0.48 | 1.18 | 0.48 | 0.63 | 4.1516e-06 | 0 | 0 | 0 | 1.1685 | 0
Titusville | 27 | Titusville-NWSO | 33.09 | No | 1234 | 11.1 | IR4 | IRL North | 95 | 231.6701 | 935.0869 | 0.12 | 0.01 | 23632 | 23134 | 23632 | 8120 | A | 8120 A | 54.65 | 1 | 1.25 | 0.053 | 1.25 | 0.053 | 0.2 | 0.20593 | 231 | 1 | 0 | 1.1685 | 0
Titusville | 27 | Titusville-NWSO | 33.09 | No | 3456 | 4 | IR4 | IRL North | 5 | 41.0538 | 23.5033 | 0.01 | 0 | 23647 | 23147 | 23647 | 3100 | D | 3100 D | 54.65 | 1 | 1.25 | 0.064 | 1.25 | 0.064 | 0.411 | 0.0058078 | 13 | 0 | 0 | 1.1685 | 0
Titusville | 27 | Titusville-NWSO | 33.09 | No | 1234 | 11.1 | IR4 | IRL North | 382 | 439.1701 | 2999.9098 | 0.48 | 0.02 | 23659 | 23159 | 23659 | 8120 | B/D | 8120 B/D | 54.65 | 1 | 1.25 | 0.053 | 1.25 | 0.053 | 0.25 | 0.74129 | 1041 | 3 | 0.1 | 1.1685 | 0.1
Titusville | 27 | Titusville-NWSO | 33.09 | No | 1234 | 13 | IR4 | IRL North | 632 | 338.9317 | 3629.015 | 1.17 | 0.14 | 23660 | 23160 | 23660 | 1100 | B/D | 1100 B/D | 54.65 | 1 | 1.85 | 0.22 | 1.85 | 0.22 | 0.342 | 0.89675 | 1723 | 7 | 0.8 | 1.1685 | 0.9
Titusville | 27 | Titusville-NWSO | 33.09 | No | 3456 | 4 | IR4 | IRL North | 6 | 52.4409 | 28.5337 | 0.01 | 0 | 23689 | 23189 | 23689 | 3100 | B/D | 3100 B/D | 54.65 | 1 | 1.25 | 0.064 | 1.25 | 0.064 | 0.411 | 0.0070508 | 16 | 0 | 0 | 1.1685 | 0
Titusville | 27 | Titusville-NWSO | 33.09 | No | 1234 | 102.5 | IR4 | IRL North | 237 | 277.3339 | 702.3584 | 0.5 | 0.12 | 23691 | 23191 | 23691 | 1300 | B/D | 1300 B/D | 54.65 | 1 | 2.42 | 0.516 | 2.42 | 0.516 | 0.662 | 0.047219 | 176 | 1 | 0.2 | 1.1685 | 0.2
Titusville | 27 | Titusville-NWSO | 33.09 | No | 3456 | 3 | IR4 | IRL North | 3997 | 603.3335 | 19018.7444 | 2.8 | 0.36 | 23739 | 23239 | 23739 | 4340 | B/D | 4340 B/D | 54.65 | 1 | 0.7 | 0.09 | 0.7 | 0.09 | 0.413 | 4.6996 | 10903 | 17 | 2.2 | 1.1685 | 2.6
Titusville | 27 | Titusville-NWSO | 33.09 | No | 1234 | 102.5 | IR4 | IRL North | 15006 | 1769.3276 | 44543.5018 | 31.51 | 7.74 | 23741 | 23241 | 23741 | 1300 | B/D | 1300 B/D | 54.65 | 1 | 2.42 | 0.516 | 2.42 | 0.516 | 0.662 | 11.0069 | 40932 | 218 | 46.6 | 1.1685 | 54.5
Titusville | 27 | Titusville-NWSO | 33.09 | No | 1234 | 102.5 | IR4 | IRL North | 6417 | 863.1489 | 19047.6412 | 13.48 | 3.31 | 23744 | 23244 | 23744 | 1300 | B/D | 1300 B/D | 54.65 | 1 | 2.42 | 0.516 | 2.42 | 0.516 | 0.662 | 4.7068 | 17503 | 93 | 19.9 | 1.1685 | 23.3
Titusville | 27 | Titusville-NWSO | 33.09 | No | 1234 | 102.5 | IR4 | IRL North | 1620 | 335.0516 | 4600.5926 | 3.4 | 0.84 | 23879 | 23377 | 23879 | 1300 | C | 1300 C | 54.65 | 1 | 2.42 | 0.516 | 2.42 | 0.516 | 0.692 | 1.1368 | 4419 | 24 | 5 | 1.1685 | 5.8
Titusville | 27 | Titusville-NWSO | 33.09 | No | 3456 | 3 | IR4 | IRL North | 1506 | 472.5792 | 9575.1416 | 1.05 | 0.14 | 23883 | 23381 | 23883 | 4340 | C | 4340 C | 54.65 | 1 | 0.7 | 0.09 | 0.7 | 0.09 | 0.309 | 2.3661 | 4107 | 6 | 0.8 | 1.1685 | 0.9
Titusville | 27 | Titusville-NWSO | 33.09 | No | 1234 | 13 | IR4 | IRL North | 6155 | 1677.5743 | 69509.1008 | 11.39 | 1.35 | 23885 | 23383 | 23885 | 1100 | A | 1100 A | 54.65 | 1 | 1.85 | 0.22 | 1.85 | 0.22 | 0.174 | 10.1332 | 9905 | 40 | 4.8 | 1.1685 | 5.6
Titusville | 27 | Titusville-NWSO | 33.09 | No | 1234 | 45 | IR4 | IRL North | 7018 | 1054.9382 | 18636.3535 | 8.42 | 3.37 | 23891 | 23389 | 23891 | 8140 | U | 8140 U | 54.65 | 1 | 1.18 | 0.48 | 1.18 | 0.48 | 0.74 | 0.70846 | 2945 | 8 | 3.1 | 1.1685 | 3.6
Titusville | 27 | Titusville-NWSO | 33.09 | No | 1234 | 102.5 | IR4 | IRL North | 13888 | 825.6427 | 39435.2642 | 29.16 | 7.17 | 23930 | 23428 | 23930 | 1300 | C | 1300 C | 54.65 | 1 | 2.42 | 0.516 | 2.42 | 0.516 | 0.692 | 9.7445 | 37880 | 202 | 43.1 | 1.1685 | 50.4
Titusville | 27 | Titusville-NWSO | 33.09 | No | 3456 | 3 | IR4 | IRL North | 515 | 475.7434 | 3920.219 | 0.36 | 0.05 | 23955 | 23453 | 23955 | 4340 | U | 4340 U | 54.65 | 1 | 0.7 | 0.09 | 0.7 | 0.09 | 0.258 | 0.9687 | 1404 | 2 | 0.3 | 1.1685 | 0.4
Titusville | 27 | Titusville-NWSO | 33.09 | No | 1234 | 102.5 | IR4 | IRL North | 4531 | 552.0014 | 14108.7612 | 9.52 | 2.34 | 23986 | 23483 | 23986 | 1300 | A | 1300 A | 54.65 | 1 | 2.42 | 0.516 | 2.42 | 0.516 | 0.631 | 3.4863 | 12358 | 66 | 14.1 | 1.1685 | 16.5
Titusville | 27 | Titusville-NWSO | 33.09 | No | 3456 | 3 | IR4 | IRL North | 1092 | 704.4501 | 21029.5037 | 0.76 | 0.1 | 23993 | 23490 | 23993 | 4340 | A | 4340 A | 54.65 | 1 | 0.7 | 0.09 | 0.7 | 0.09 | 0.102 | 5.1965 | 2977 | 5 | 0.6 | 1.1685 | 0.7
Titusville | 27 | Titusville-NWSO | 33.09 | No | 3456 | 0 | IR4 | IRL North | 523 | 392.7826 | 3390.239 | 0 | 0 | 24014 | 23511 | 24014 | 6460 | B/D | 6460 B/D | 54.65 | 1 | 0 | 0 | 0 | 0 | 0.303 | 0.0037269 | 6 | 0 | 0 | 1.1685 | 0
Titusville | 27 | Titusville-NWSO | 33.09 | No | 1234 | 13 | IR4 | IRL North | 15 | 64.6616 | 166.4413 | 0.03 | 0 | 24021 | 23517 | 24021 | 1100 | A | 1100 A | 54.65 | 1 | 1.85 | 0.22 | 1.85 | 0.22 | 0.174 | 0.041128 | 40 | 0 | 0 | 1.1685 | 0
Titusville | 27 | Titusville-NWSO | 33.09 | No | 3456 | 0 | IR4 | IRL North | 1 | 51.3778 | 7.1036 | 0 | 0 | 24067 | 23563 | 24067 | 6460 | B/D | 6460 B/D | 54.65 | 1 | 0 | 0 | 0 | 0 | 0.303 | 0.0017553 | 3 | 0 | 0 | 1.1685 | 0
Titusville | 27 | Titusville-NWSO | 33.09 | No | 3456 | 3 | IR4 | IRL North | 6302 | 1258.8107 | 29983.3625 | 4.41 | 0.57 | 24122 | 23618 | 24122 | 4340 | B/D | 4340 B/D | 54.65 | 1 | 0.7 | 0.09 | 0.7 | 0.09 | 0.413 | 0.047379 | 110 | 0 | 0 | 1.1685 | 0
Titusville | 27 | Titusville-NWSO | 33.09 | No | 3456 | 3 | IR4 | IRL North | 16 | 126.776 | 77.21 | 0.01 | 0 | 24125 | 23621 | 24125 | 4340 | B/D | 4340 B/D | 54.65 | 1 | 0.7 | 0.09 | 0.7 | 0.09 | 0.413 | 0.016337 | 38 | 0 | 0 | 1.1685 | 0
Titusville | 27 | Titusville-NWSO | 33.09 | No | 3456 | 3 | IR4 | IRL North | 7 | 47.3574 | 136.2934 | 0 | 0 | 24166 | 23662 | 24166 | 4340 | A | 4340 A | 54.65 | 1 | 0.7 | 0.09 | 0.7 | 0.09 | 0.102 | 0.033679 | 19 | 0 | 0 | 1.1685 | 0
Titusville | 27 | Titusville-NWSO | 33.09 | No | 1234 | 13 | IR4 | IRL North | 87 | 111.2009 | 499.4158 | 0.16 | 0.02 | 24204 | 23700 | 24204 | 1100 | B/D | 1100 B/D | 54.65 | 1 | 1.85 | 0.22 | 1.85 | 0.22 | 0.342 | 0.12341 | 237 | 1 | 0.1 | 1.1685 | 0.1
Titusville | 27 | Titusville-NWSO | 33.09 | No | 1234 | 13 | IR4 | IRL North | 394 | 308.488 | 4454.0398 | 0.73 | 0.09 | 24216 | 23712 | 24216 | 1100 | A | 1100 A | 54.65 | 1 | 1.85 | 0.22 | 1.85 | 0.22 | 0.174 | 1.1006 | 1076 | 4 | 0.5 | 1.1685 | 0.6
Titusville | 27 | Titusville-NWSO | 33.09 | No | 1234 | 40 | IR4 | IRL North | 5683 | 951.0516 | 27988.1085 | 6.54 | 0.85 | 24263 | 23753 | 24263 | 8110 | B/D | 8110 B/D | 54.65 | 1 | 1.58 | 0.15 | 1.58 | 0.15 | 0.703 | 5.296 | 20915 | 73 | 6.9 | 1.1685 | 8.1
Titusville | 27 | Titusville-NWSO | 33.09 | No | 1234 | 13 | IR4 | IRL North | 552 | 383.9373 | 3794.5103 | 1.02 | 0.12 | 24275 | 23765 | 24275 | 1100 | C | 1100 C | 54.65 | 1 | 1.85 | 0.22 | 1.85 | 0.22 | 0.286 | 0.93764 | 1506 | 6 | 0.7 | 1.1685 | 0.8
Titusville | 27 | Titusville-NWSO | 33.09 | No | 1234 | 13 | IR4 | IRL North | 1 | 27.9752 | 15.2971 | 0 | 0 | 24286 | 23776 | 24286 | 1100 | A | 1100 A | 54.65 | 1 | 1.85 | 0.22 | 1.85 | 0.22 | 0.174 | 0.00378 | 4 | 0 | 0 | 1.1685 | 0
Titusville | 27 | Titusville-NWSO | 33.09 | No | 1234 | 13 | IR4 | IRL North | 357 | 224.5415 | 2049.9112 | 0.66 | 0.08 | 24300 | 23790 | 24300 | 1100 | B/D | 1100 B/D | 54.65 | 1 | 1.85 | 0.22 | 1.85 | 0.22 | 0.342 | 0.50654 | 973 | 4 | 0.5 | 1.1685 | 0.6
Titusville | 27 | Titusville-NWSO | 33.09 | No | 1234 | 102.5 | IR4 | IRL North | 32 | 127.2328 | 95.1642 | 0.07 | 0.02 | 24310 | 23800 | 24310 | 1300 | B/D | 1300 B/D | 54.65 | 1 | 2.42 | 0.516 | 2.42 | 0.516 | 0.662 | 0.023515 | 87 | 0 | 0.1 | 1.1685 | 0.1
Titusville | 27 | Titusville-NWSO | 33.09 | No | 1234 | 40 | IR4 | IRL North | 142 | 359.2396 | 697.444 | 0.16 | 0.02 | 24311 | 23801 | 24311 | 8110 | B/D | 8110 B/D | 54.65 | 1 | 1.58 | 0.15 | 1.58 | 0.15 | 0.703 | 0.17234 | 681 | 2 | 0.2 | 1.1685 | 0.2
Titusville | 27 | Titusville-NWSO | 33.09 | No | 3456 | 3 | IR4 | IRL North | 315 | 287.6985 | 2000.6726 | 0.22 | 0.03 | 24312 | 23802 | 24312 | 4340 | C | 4340 C | 54.65 | 1 | 0.7 | 0.09 | 0.7 | 0.09 | 0.309 | 0.49437 | 858 | 1 | 0.2 | 1.1685 | 0.2
Titusville | 27 | Titusville-NWSO | 33.09 | No | 1234 | 102.5 | IR4 | IRL North | 5 | 25.2537 | 16.0902 | 0.01 | 0 | 24329 | 23818 | 24329 | 1300 | B/D | 1300 B/D | 54.65 | 1 | 2.42 | 0.516 | 2.42 | 0.516 | 0.662 | 0.003976 | 15 | 0 | 0 | 1.1685 | 0
Titusville | 27 | Titusville-NWSO | 33.09 | No | 1234 | 40 | IR4 | IRL North | 64 | 126.1729 | 315.7786 | 0.07 | 0.01 | 24331 | 23819 | 24331 | 8110 | B/D | 8110 B/D | 54.65 | 1 | 1.58 | 0.15 | 1.58 | 0.15 | 0.703 | 0.07803 | 308 | 1 | 0.1 | 1.1685 | 0.1
Titusville | 27 | Titusville-NWSO | 33.09 | No | 1234 | 98 | IR4 | IRL North | 475 | 171.7065 | 1188.0562 | 0.85 | 0.23 | 24337 | 23825 | 24337 | 1700 | C | 1700 C | 54.65 | 1 | 1.8 | 0.478 | 1.8 | 0.478 | 0.768 | 0.29124 | 1256 | 5 | 1.3 | 1.1685 | 1.5
Titusville | 27 | Titusville-NWSO | 33.09 | No | 1234 | 102.5 | IR4 | IRL North | 898 | 241.3848 | 2795.6911 | 1.89 | 0.46 | 24342 | 23830 | 24342 | 1300 | A | 1300 A | 54.65 | 1 | 2.42 | 0.516 | 2.42 | 0.516 | 0.631 | 0.69083 | 2449 | 13 | 2.8 | 1.1685 | 3.3
Titusville | 27 | Titusville-NWSO | 33.09 | No | 1234 | 102.5 | IR4 | IRL North | 41 | 56.4024 | 122.4087 | 0.09 | 0.02 | 24343 | 23831 | 24343 | 1300 | B/D | 1300 B/D | 54.65 | 1 | 2.42 | 0.516 | 2.42 | 0.516 | 0.662 | 0.030248 | 112 | 1 | 0.1 | 1.1685 | 0.1
Titusville | 27 | Titusville-NWSO | 33.09 | No | 1234 | 105 | IR4 | IRL North | 7421 | 592.8087 | 16385.24 | 14.32 | 3.69 | 24354 | 23842 | 24354 | 1400 | U | 1400 U | 54.65 | 1 | 2.83 | 0.497 | 2.83 | 0.497 | 0.89 | 4.0489 | 20243 | 126 | 22.2 | 1.1685 | 25.9
Titusville | 27 | Titusville-NWSO | 33.09 | No | 1234 | 105 | IR4 | IRL North | 4109 | 768.1499 | 9091.6967 | 7.93 | 2.04 | 24367 | 23855 | 24367 | 1400 | C | 1400 C | 54.65 | 1 | 2.83 | 0.497 | 2.83 | 0.497 | 0.888 | 2.2466 | 11207 | 70 | 12.3 | 1.1685 | 14.4
Titusville | 27 | Titusville-NWSO | 33.09 | No | 1234 | 98 | IR4 | IRL North | 261 | 182.6344 | 737.7821 | 0.47 | 0.12 | 24376 | 23863 | 24376 | 1700 | A | 1700 A | 54.65 | 1 | 1.8 | 0.478 | 1.8 | 0.478 | 0.68 | 0.18231 | 696 | 3 | 0.7 | 1.1685 | 0.8
Titusville | 27 | Titusville-NWSO | 33.09 | No | 1234 | 98 | IR4 | IRL North | 1588 | 272.3248 | 4484.0772 | 2.86 | 0.76 | 24377 | 23864 | 24377 | 1700 | A | 1700 A | 54.65 | 1 | 1.8 | 0.478 | 1.8 | 0.478 | 0.68 | 1.101 | 4206 | 17 | 4.4 | 1.1685 | 5.1
Titusville | 27 | Titusville-NWSO | 33.09 | No | 1234 | 40 | IR4 | IRL North | 33120 | 4372.5267 | 199635.0267 | 38.09 | 4.97 | 24394 | 23881 | 24394 | 8110 | A | 8110 A | 54.65 | 1 | 1.58 | 0.15 | 1.58 | 0.15 | 0.63 | 49.2981 | 174466 | 608 | 57.7 | 1.1685 | 67.4
Titusville | 27 | Titusville-NWSO | 33.09 | No | 1234 | 102.5 | IR4 | IRL North | 27757 | 1495.9653 | 78819.71 | 58.29 | 14.32 | 24414 | 23901 | 24414 | 1300 | C | 1300 C | 54.65 | 1 | 2.42 | 0.516 | 2.42 | 0.516 | 0.692 | 19.4767 | 75712 | 404 | 86.1 | 1.1685 | 100.6
Titusville | 27 | Titusville-NWSO | 33.09 | No | 1234 | 13 | IR4 | IRL North | 4 | 39.6938 | 24.6578 | 0.01 | 0 | 24428 | 23915 | 24428 | 1100 | B/D | 1100 B/D | 54.65 | 1 | 1.85 | 0.22 | 1.85 | 0.22 | 0.342 | 0.006093 | 12 | 0 | 0 | 1.1685 | 0
Titusville | 27 | Titusville-NWSO | 33.09 | No | 1234 | 13 | IR4 | IRL North | 226 | 320.3441 | 1296.5258 | 0.42 | 0.05 | 24441 | 23928 | 24441 | 1100 | B/D | 1100 B/D | 54.65 | 1 | 1.85 | 0.22 | 1.85 | 0.22 | 0.342 | 0.23149 | 445 | 2 | 0.2 | 1.1685 | 0.2
Titusville | 27 | Titusville-NWSO | 33.09 | No | 3456 | 3 | IR4 | IRL North | 251 | 460.3258 | 4835.2095 | 0.18 | 0.02 | 24472 | 23959 | 24472 | 4340 | A | 4340 A | 54.65 | 1 | 0.7 | 0.09 | 0.7 | 0.09 | 0.102 | 0.5118 | 293 | 0 | 0.1 | 1.1685 | 0.1
Titusville | 27 | Titusville-NWSO | 33.09 | No | 1234 | 102.5 | IR4 | IRL North | 15461 | 1486.9236 | 45893.0182 | 32.47 | 7.98 | 24491 | 23976 | 24491 | 1300 | B/D | 1300 B/D | 54.65 | 1 | 2.42 | 0.516 | 2.42 | 0.516 | 0.662 | 10.7229 | 39876 | 213 | 45.4 | 1.1685 | 53
Titusville | 27 | Titusville-NWSO | 33.09 | No | 1234 | 13 | IR4 | IRL North | 1523 | 801.0575 | 8751.8093 | 2.82 | 0.34 | 24503 | 23988 | 24503 | 1100 | B/D | 1100 B/D | 54.65 | 1 | 1.85 | 0.22 | 1.85 | 0.22 | 0.342 | 2.0721 | 3981 | 16 | 1.9 | 1.1685 | 2.2
Titusville | 27 | Titusville-NWSO | 33.09 | No | 1234 | 40 | IR4 | IRL North | 8885 | 1816.3467 | 40045.627 | 10.22 | 1.33 | 24538 | 24023 | 24538 | 8110 | U | 8110 U | 54.65 | 1 | 1.58 | 0.15 | 1.58 | 0.15 | 0.74 | 9.8856 | 41094 | 143 | 13.6 | 1.1685 | 15.9
Titusville | 27 | Titusville-NWSO | 33.09 | No | 1234 | 40 | IR4 | IRL North | 2580 | 898.5877 | 12709.7772 | 2.97 | 0.39 | 24543 | 24028 | 24543 | 8110 | B/D | 8110 B/D | 54.65 | 1 | 1.58 | 0.15 | 1.58 | 0.15 | 0.703 | 3.1406 | 12403 | 43 | 4.1 | 1.1685 | 4.8
Titusville | 27 | Titusville-NWSO | 33.09 | No | 1234 | 98 | IR4 | IRL North | 9 | 66.3196 | 24.0952 | 0.02 | 0 | 24549 | 24034 | 24549 | 1700 | A | 1700 A | 54.65 | 1 | 1.8 | 0.478 | 1.8 | 0.478 | 0.68 | 0.005954 | 23 | 0 | 0 | 1.1685 | 0
Titusville | 27 | Titusville-NWSO | 33.09 | No | 1234 | 102.5 | IR4 | IRL North | 4 | 49.8329 | 13.0016 | 0.01 | 0 | 24550 | 24035 | 24550 | 1300 | A | 1300 A | 54.65 | 1 | 2.42 | 0.516 | 2.42 | 0.516 | 0.631 | 0.0031283 | 11 | 0 | 0 | 1.1685 | 0
Titusville | 27 | Titusville-NWSO | 33.09 | No | 1234 | 102.5 | IR4 | IRL North | 1741 | 350.5874 | 5422.221 | 3.66 | 0.9 | 24552 | 24037 | 24552 | 1300 | A | 1300 A | 54.65 | 1 | 2.42 | 0.516 | 2.42 | 0.516 | 0.631 | 1.3391 | 4747 | 25 | 5.4 | 1.1685 | 6.3
Titusville | 27 | Titusville-NWSO | 33.09 | No | 1234 | 102.5 | IR4 | IRL North | 68 | 108.2761 | 212.411 | 0.14 | 0.04 | 24554 | 24039 | 24554 | 1300 | A | 1300 A | 54.65 | 1 | 2.42 | 0.516 | 2.42 | 0.516 | 0.631 | 0.052488 | 186 | 1 | 0.2 | 1.1685 | 0.2
Titusville | 27 | Titusville-NWSO | 33.09 | No | 1234 | 40 | IR4 | IRL North | 4684 | 624.0676 | 21108.8812 | 5.39 | 0.7 | 24565 | 24050 | 24565 | 8110 | U | 8110 U | 54.65 | 1 | 1.58 | 0.15 | 1.58 | 0.15 | 0.74 | 5.2161 | 21683 | 76 | 7.2 | 1.1685 | 8.4
Titusville | 27 | Titusville-NWSO | 33.09 | No | 1234 | 40 | IR4 | IRL North | 48 | 139.3062 | 286.3525 | 0.06 | 0.01 | 24667 | 24152 | 24667 | 8110 | A | 8110 A | 54.65 | 1 | 1.58 | 0.15 | 1.58 | 0.15 | 0.63 | 0.070759 | 250 | 1 | 0.1 | 1.1685 | 0.1
Titusville | 27 | Titusville-NWSO | 33.09 | No | 1234 | 40 | IR4 | IRL North | 5223 | 830.0155 | 31482.3953 | 6.01 | 0.78 | 24685 | 24170 | 24685 | 8110 | A | 8110 A | 54.65 | 1 | 1.58 | 0.15 | 1.58 | 0.15 | 0.63 | 7.7698 | 27498 | 96 | 9.1 | 1.1685 | 10.6
Titusville | 27 | Titusville-NWSO | 33.09 | No | 1234 | 102.5 | IR4 | IRL North | 6 | 24.1421 | 19.3386 | 0.01 | 0 | 24698 | 24182 | 24698 | 1300 | A | 1300 A | 54.65 | 1 | 2.42 | 0.516 | 2.42 | 0.516 | 0.631 | 0.0047787 | 17 | 0 | 0 | 1.1685 | 0
Titusville | 27 | Titusville-NWSO | 33.09 | No | 1234 | 102.5 | IR4 | IRL North | 5002 | 630.784 | 15575.674 | 10.5 | 2.58 | 24723 | 24207 | 24723 | 1300 | A | 1300 A | 54.65 | 1 | 2.42 | 0.516 | 2.42 | 0.516 | 0.631 | 3.7431 | 13268 | 71 | 15.1 | 1.1685 | 17.6
Titusville | 27 | Titusville-NWSO | 33.09 | No | 1234 | 13 | IR4 | IRL North | 761 | 353.5617 | 4375.1325 | 1.41 | 0.17 | 24838 | 24320 | 24838 | 1100 | B/D | 1100 B/D | 54.65 | 1 | 1.85 | 0.22 | 1.85 | 0.22 | 0.342 | 1.0811 | 2077 | 8 | 1 | 1.1685 | 1.2
Titusville | 27 | Titusville-NWSO | 33.09 | No | 1234 | 102.5 | IR4 | IRL North | 1525 | 349.9523 | 4425.9922 | 3.2 | 0.79 | 24845 | 24327 | 24845 | 1300 | U | 1300 U | 54.65 | 1 | 2.42 | 0.516 | 2.42 | 0.516 | 0.677 | 1.0813 | 4112 | 22 | 4.7 | 1.1685 | 5.5
Titusville | 27 | Titusville-NWSO | 33.09 | No | 1234 | 102.5 | IR4 | IRL North | 591 | 175.8564 | 1678.5988 | 1.24 | 0.3 | 24869 | 24350 | 24869 | 1300 | C | 1300 C | 54.65 | 1 | 2.42 | 0.516 | 2.42 | 0.516 | 0.692 | 0.41479 | 1612 | 9 | 1.8 | 1.1685 | 2.1
Titusville | 27 | Titusville-NWSO | 33.09 | No | 1234 | 40 | IR4 | IRL North | 12 | 38.1634 | 50.5493 | 0.01 | 0 | 24870 | 24351 | 24870 | 8110 | C | 8110 C | 54.65 | 1 | 1.58 | 0.15 | 1.58 | 0.15 | 0.777 | 0.012491 | 55 | 0 | 0 | 1.1685 | 0
Titusville | 27 | Titusville-NWSO | 33.09 | No | 1234 | 45 | IR4 | IRL North | 3849 | 1044.0105 | 12005.2912 | 4.62 | 1.85 | 24871 | 24352 | 24871 | 8140 | A | 8140 A | 54.65 | 1 | 1.18 | 0.48 | 1.18 | 0.48 | 0.63 | 0.032128 | 114 | 0 | 0.1 | 1.1685 | 0.1
Titusville | 27 | Titusville-NWSO | 33.09 | No | 1234 | 13 | IR4 | IRL North | 908 | 653.1527 | 10251.5389 | 1.68 | 0.2 | 24897 | 24375 | 24897 | 1100 | A | 1100 A | 54.65 | 1 | 1.85 | 0.22 | 1.85 | 0.22 | 0.174 | 2.0102 | 1965 | 8 | 1 | 1.1685 | 1.2
Titusville | 27 | Titusville-NWSO | 33.09 | No | 1234 | 11.1 | IR4 | IRL North | 657 | 696.501 | 6450.3958 | 0.82 | 0.03 | 25122 | 24591 | 25122 | 8120 | A | 8120 A | 54.65 | 1 | 1.25 | 0.053 | 1.25 | 0.053 | 0.2 | 0.15551 | 175 | 0 | 0 | 1.1685 | 0
Titusville | 27 | Titusville-NWSO | 33.09 | No | 1234 | 45 | IR4 | IRL North | 40 | 52.9884 | 105.2582 | 0.05 | 0.02 | 25126 | 24595 | 25126 | 8140 | U | 8140 U | 54.65 | 1 | 1.18 | 0.48 | 1.18 | 0.48 | 0.74 | 0.015987 | 66 | 0 | 0.1 | 1.1685 | 0.1
Titusville | 27 | Titusville-NWSO | 33.09 | No | 1234 | 102.5 | IR4 | IRL North | 282 | 110.5729 | 754.9359 | 0.59 | 0.15 | 25135 | 24604 | 25135 | 1300 | D | 1300 D | 54.65 | 1 | 2.42 | 0.516 | 2.42 | 0.516 | 0.723 | 0.18655 | 758 | 4 | 0.9 | 1.1685 | 1.1
Titusville | 27 | Titusville-NWSO | 33.09 | No | 1234 | 102.5 | IR4 | IRL North | 2328 | 425.4507 | 6609.6411 | 4.89 | 1.2 | 25139 | 24608 | 25139 | 1300 | C | 1300 C | 54.65 | 1 | 2.42 | 0.516 | 2.42 | 0.516 | 0.692 | 1.6264 | 6322 | 34 | 7.2 | 1.1685 | 8.4
Titusville | 27 | Titusville-NWSO | 33.09 | No | 1234 | 102.5 | IR4 | IRL North | 77776 | 3255.0637 | 242203.3589 | 163.33 | 40.13 | 25147 | 24615 | 25147 | 1300 | A | 1300 A | 54.65 | 1 | 2.42 | 0.516 | 2.42 | 0.516 | 0.631 | 6.4991 | 23037 | 123 | 26.2 | 1.1685 | 30.6
Titusville | 27 | Titusville-NWSO | 33.09 | No | 1234 | 40 | IR4 | IRL North | 335 | 196.4684 | 1393.6514 | 0.39 | 0.05 | 25150 | 24617 | 25150 | 8110 | C | 8110 C | 54.65 | 1 | 1.58 | 0.15 | 1.58 | 0.15 | 0.777 | 0.34438 | 1503 | 5 | 0.5 | 1.1685 | 0.6
Titusville | 27 | Titusville-NWSO | 33.09 | No | 1234 | 102.5 | IR4 | IRL North | 1475 | 268.606 | 4592.5149 | 3.1 | 0.76 | 25196 | 24662 | 25196 | 1300 | A | 1300 A | 54.65 | 1 | 2.42 | 0.516 | 2.42 | 0.516 | 0.631 | 1.1348 | 4023 | 21 | 4.6 | 1.1685 | 5.4
Titusville | 27 | Titusville-NWSO | 33.09 | No | 1234 | 40 | IR4 | IRL North | 2276 | 481.6926 | 11211.0606 | 2.62 | 0.34 | 25274 | 24737 | 25274 | 8110 | B/D | 8110 B/D | 54.65 | 1 | 1.58 | 0.15 | 1.58 | 0.15 | 0.703 | 2.7666 | 10925 | 38 | 3.6 | 1.1685 | 4.2
Titusville | 27 | Titusville-NWSO | 33.09 | No | 1234 | 102.5 | IR4 | IRL North | 2131 | 506.9668 | 5713.5906 | 4.48 | 1.1 | 25337 | 24797 | 25337 | 1300 | D | 1300 D | 54.65 | 1 | 2.42 | 0.516 | 2.42 | 0.516 | 0.723 | 1.3082 | 5313 | 28 | 6 | 1.1685 | 7
Titusville | 27 | Titusville-NWSO | 33.09 | No | 1234 | 11 | IR4 | IRL North | 571 | 429.5858 | 8911.6231 | 0.71 | 0.05 | 25343 | 24803 | 25343 | 1850 | A | 1850 A | 54.65 | 1 | 1.25 | 0.095 | 1.25 | 0.095 | 0.126 | 2.1884 | 1549 | 4 | 0.3 | 1.1685 | 0.4
Titusville | 27 | Titusville-NWSO | 33.09 | No | 1234 | 11 | IR4 | IRL North | 664 | 440.9865 | 10353.57 | 0.83 | 0.06 | 25347 | 24807 | 25347 | 1850 | A | 1850 A | 54.65 | 1 | 1.25 | 0.095 | 1.25 | 0.095 | 0.126 | 2.5582 | 1811 | 5 | 0.4 | 1.1685 | 0.5
Titusville | 27 | Titusville-NWSO | 33.09 | No | 1234 | 11 | IR4 | IRL North | 231 | 227.184 | 1510.0284 | 0.29 | 0.02 | 25355 | 24815 | 25355 | 1850 | C | 1850 C | 54.65 | 1 | 1.25 | 0.095 | 1.25 | 0.095 | 0.3 | 0.37313 | 629 | 2 | 0.1 | 1.1685 | 0.1
Titusville | 27 | Titusville-NWSO | 33.09 | No | 1234 | 40 | IR4 | IRL North | 8 | 31.7146 | 46.628 | 0.01 | 0 | 25393 | 24853 | 25393 | 8110 | A | 8110 A | 54.65 | 1 | 1.58 | 0.15 | 1.58 | 0.15 | 0.63 | 0.011522 | 41 | 0 | 0 | 1.1685 | 0
Titusville | 27 | Titusville-NWSO | 33.09 | No | 1234 | 40 | IR4 | IRL North | 1011 | 643.0279 | 6094.8865 | 1.16 | 0.15 | 25409 | 24868 | 25409 | 8110 | A | 8110 A | 54.65 | 1 | 1.58 | 0.15 | 1.58 | 0.15 | 0.63 | 1.371 | 4852 | 17 | 1.6 | 1.1685 | 1.9
Titusville | 27 | Titusville-NWSO | 33.09 | No | 1234 | 40 | IR4 | IRL North | 7860 | 1002.2312 | 35425.0988 | 9.04 | 1.18 | 25433 | 24891 | 25433 | 8110 | U | 8110 U | 54.65 | 1 | 1.58 | 0.15 | 1.58 | 0.15 | 0.74 | 8.7537 | 36389 | 127 | 12 | 1.1685 | 14
Titusville | 27 | Titusville-NWSO | 33.09 | No | 1234 | 40 | IR4 | IRL North | 2173 | 514.325 | 13096.1375 | 2.5 | 0.33 | 25920 | 25371 | 25920 | 8110 | A | 8110 A | 54.65 | 1 | 1.58 | 0.15 | 1.58 | 0.15 | 0.63 | 1.4862 | 5260 | 18 | 1.7 | 1.1685 | 2
Titusville | 27 | Titusville-NWSO | 33.09 | No | 1234 | 102.5 | IR4 | IRL North | 8504 | 1227.7435 | 26481.5708 | 17.86 | 4.39 | 25966 | 25417 | 25966 | 1300 | A | 1300 A | 54.65 | 1 | 2.42 | 0.516 | 2.42 | 0.516 | 0.631 | 1.1214 | 3975 | 21 | 4.5 | 1.1685 | 5.3
Titusville | 27 | Titusville-NWSO | 33.09 | No | 1234 | 40 | IR4 | IRL North | 699 | 604.5129 | 4215.8183 | 0.8 | 0.1 | 25971 | 25422 | 25971 | 8110 | A | 8110 A | 54.65 | 1 | 1.58 | 0.15 | 1.58 | 0.15 | 0.63 | 0.40135 | 1420 | 5 | 0.5 | 1.1685 | 0.6
Titusville | 27 | Titusville-NWSO | 33.09 | No | 3456 | 3 | IR4 | IRL North | 121 | 163.7973 | 920.455 | 0.08 | 0.01 | 26038 | 25488 | 26038 | 4340 | U | 4340 U | 54.65 | 1 | 0.7 | 0.09 | 0.7 | 0.09 | 0.258 | 0.22745 | 330 | 1 | 0.1 | 1.1685 | 0.1
Titusville | 27 | Titusville-NWSO | 33.09 | No | 3456 | 3 | IR4 | IRL North | 781 | 514.5797 | 15049.4297 | 0.55 | 0.07 | 26190 | 25637 | 26190 | 4340 | A | 4340 A | 54.65 | 1 | 0.7 | 0.09 | 0.7 | 0.09 | 0.102 | 2.1651 | 1241 | 2 | 0.2 | 1.1685 | 0.2
Titusville | 27 | Titusville-NWSO | 33.09 | No | 3456 | 3 | IR4 | IRL North | 1201 | 868.3525 | 23128.3785 | 0.84 | 0.11 | 26348 | 25791 | 26348 | 4340 | A | 4340 A | 54.65 | 1 | 0.7 | 0.09 | 0.7 | 0.09 | 0.102 | 0.0036819 | 2 | 0 | 0 | 1.1685 | 0
Titusville | 27 | Titusville-NWSO | 33.09 | No | 1234 | 102.5 | IR4 | IRL North | 1 | 10.3759 | 3.9397 | 0 | 0 | 26354 | 25796 | 26354 | 1300 | U | 1300 U | 54.65 | 1 | 2.42 | 0.516 | 2.42 | 0.516 | 0.677 | 0.00097352 | 4 | 0 | 0 | 1.1685 | 0
Titusville | 0 |  | 0 | No | 0 | 40 | IR4 | IRL North | 0 | 461.7899 | 1319.3694 | 0 | 0 | 0 | 0 | 75103 | 8110 |  | 8110 U | 54.65 | 1 | 1.15 | 0.15 | 1.15 | 0.15 | 0.436 | 0.0024474 | 6 | 0 | 0 | 1.1685 | 0
Titusville | 0 |  | 0 | No | 0 | 40 | IR4 | IRL North | 0 | 262.4292 | 546.6991 | 0 | 0 | 0 | 0 | 75100 | 8110 |  | 8110 B/D | 54.65 | 1 | 1.15 | 0.15 | 1.15 | 0.15 | 0.399 | 0.0042288 | 9 | 0 | 0 | 1.1685 | 0
Titusville | 0 |  | 0 | No | 0 | 40 | IR4 | IRL North | 0 | 169.3004 | 219.4049 | 0 | 0 | 0 | 0 | 75101 | 8110 |  | 8110 A | 54.65 | 1 | 1.15 | 0.15 | 1.15 | 0.15 | 0.326 | 4.4744e-05 | 0 | 0 | 0 | 1.1685 | 0
Titusville | 0 |  | 0 | No | 0 | 102.5 | IR4 | IRL North | 0 | 115.177 | 206.8144 | 0 | 0 | 0 | 0 | 75133 | 1300 |  | 1300 A | 54.65 | 1 | 2.1 | 0.516 | 2.1 | 0.516 | 0.631 | 0.051064 | 181 | 1 | 0.2 | 1.1685 | 0.2
Titusville | 0 |  | 0 | No | 0 | 102.5 | IR4 | IRL North | 0 | 1588.7122 | 6441.3842 | 0 | 0 | 0 | 0 | 75135 | 1300 |  | 1300 B/D | 54.65 | 1 | 2.1 | 0.516 | 2.1 | 0.516 | 0.662 | 1.5064 | 5602 | 26 | 6.4 | 1.1685 | 7.5
Titusville | 0 |  | 0 | No | 0 | 102.5 | IR4 | IRL North | 0 | 282.0794 | 1270.383 | 0 | 0 | 0 | 0 | 75136 | 1300 |  | 1300 A | 54.65 | 1 | 2.1 | 0.516 | 2.1 | 0.516 | 0.631 | 0.31367 | 1112 | 5 | 1.3 | 1.1685 | 1.5
Titusville | 0 |  | 0 | No | 0 | 102.5 | IR4 | IRL North | 0 | 143.795 | 477.7771 | 0 | 0 | 0 | 0 | 75137 | 1300 |  | 1300 C | 54.65 | 1 | 2.1 | 0.516 | 2.1 | 0.516 | 0.692 | 0.11797 | 459 | 2 | 0.5 | 1.1685 | 0.6
Titusville | 0 |  | 0 | No | 0 | 102.5 | IR4 | IRL North | 0 | 16.2755 | 11.4436 | 0 | 0 | 0 | 0 | 75138 | 1300 |  | 1300 B/D | 54.65 | 1 | 2.1 | 0.516 | 2.1 | 0.516 | 0.662 | 0.0028255 | 11 | 0 | 0 | 1.1685 | 0
Titusville | 0 |  | 0 | No | 0 | 102.5 | IR4 | IRL North | 0 | 90.1128 | 156.5791 | 0 | 0 | 0 | 0 | 75139 | 1300 |  | 1300 C | 54.65 | 1 | 2.1 | 0.516 | 2.1 | 0.516 | 0.692 | 0.037906 | 147 | 1 | 0.2 | 1.1685 | 0.2
Titusville | 0 |  | 0 | No | 0 | 102.5 | IR4 | IRL North | 0 | 146.789 | 179.7356 | 0 | 0 | 0 | 0 | 75140 | 1300 |  | 1300 B/D | 54.65 | 1 | 2.1 | 0.516 | 2.1 | 0.516 | 0.662 | 0.043947 | 163 | 1 | 0.2 | 1.1685 | 0.2
Titusville | 0 |  | 0 | No | 0 | 102.5 | IR4 | IRL North | 0 | 25.9603 | 35.7958 | 0 | 0 | 0 | 0 | 75141 | 1300 |  | 1300 A | 54.65 | 1 | 2.1 | 0.516 | 2.1 | 0.516 | 0.631 | 0.0084657 | 30 | 0 | 0 | 1.1685 | 0
Titusville | 0 |  | 0 | No | 0 | 102.5 | IR4 | IRL North | 0 | 146.6708 | 108.4037 | 0 | 0 | 0 | 0 | 75142 | 1300 |  | 1300 C | 54.65 | 1 | 2.1 | 0.516 | 2.1 | 0.516 | 0.692 | 0.024489 | 95 | 0 | 0.1 | 1.1685 | 0.1
Titusville | 0 |  | 0 | No | 0 | 102.5 | IR4 | IRL North | 0 | 145.5844 | 313.264 | 0 | 0 | 0 | 0 | 75143 | 1300 |  | 1300 A | 54.65 | 1 | 2.1 | 0.516 | 2.1 | 0.516 | 0.631 | 0.077347 | 274 | 1 | 0.3 | 1.1685 | 0.4
Titusville | 0 |  | 0 | No | 0 | 13 | IR4 | IRL North | 0 | 72.8084 | 317.2054 | 0 | 0 | 0 | 0 | 75156 | 1100 |  | 1100 A | 54.65 | 1 | 1.85 | 0.22 | 1.85 | 0.22 | 0.174 | 0.078321 | 77 | 0 | 0 | 1.1685 | 0
Titusville | 0 |  | 0 | No | 0 | 13 | IR4 | IRL North | 0 | 202.354 | 876.9521 | 0 | 0 | 0 | 0 | 75233 | 1100 |  | 1100 B/D | 54.65 | 1 | 1.85 | 0.22 | 1.85 | 0.22 | 0.342 | 0.2162 | 415 | 2 | 0.2 | 1.1685 | 0.2
Titusville | 0 |  | 0 | No | 0 | 13 | IR4 | IRL North | 0 | 7.361 | 2.1361 | 0 | 0 | 0 | 0 | 75234 | 1100 |  | 1100 A | 54.65 | 1 | 1.85 | 0.22 | 1.85 | 0.22 | 0.174 | 0.00045212 | 0 | 0 | 0 | 1.1685 | 0
Titusville | 0 |  | 0 | No | 0 | 40 | IR4 | IRL North | 0 | 386.0887 | 6073.9161 | 0 | 0 | 0 | 0 | 75337 | 8110 |  | 8110 B/D | 54.65 | 1 | 1.15 | 0.15 | 1.15 | 0.15 | 0.399 | 0.001109 | 2 | 0 | 0 | 1.1685 | 0
Titusville | 0 |  | 0 | No | 0 | 40 | IR4 | IRL North | 0 | 331.6492 | 4658.6362 | 0 | 0 | 0 | 0 | 75338 | 8110 |  | 8110 A | 54.65 | 1 | 1.15 | 0.15 | 1.15 | 0.15 | 0.326 | 0.0049305 | 9 | 0 | 0 | 1.1685 | 0
Titusville | 0 |  | 0 | No | 0 | 40 | IR4 | IRL North | 0 | 186.8727 | 769.79 | 0 | 0 | 0 | 0 | 75339 | 8110 |  | 8110 U | 54.65 | 1 | 1.15 | 0.15 | 1.15 | 0.15 | 0.436 | 0.0014456 | 4 | 0 | 0 | 1.1685 | 0
Titusville | 0 |  | 0 | No | 0 | 40 | IR4 | IRL North | 0 | 52.4601 | 106.1209 | 0 | 0 | 0 | 0 | 75342 | 8110 |  | 8110 U | 54.65 | 1 | 1.15 | 0.15 | 1.15 | 0.15 | 0.436 | 0.0016051 | 4 | 0 | 0 | 1.1685 | 0
Titusville | 0 |  | 0 | No | 0 | 98 | IR4 | IRL North | 0 | 99.7888 | 26.0926 | 0 | 0 | 0 | 0 | 75394 | 1700 |  | 1700 C | 54.65 | 1 | 1.8 | 0.478 | 1.8 | 0.478 | 0.786 | 0.0051977 | 23 | 0 | 0 | 1.1685 | 0
Titusville | 0 |  | 0 | No | 0 | 102.5 | IR4 | IRL North | 0 | 176.6401 | 618.3191 | 0 | 0 | 0 | 0 | 75410 | 1300 |  | 1300 A | 54.65 | 1 | 2.1 | 0.516 | 2.1 | 0.516 | 0.631 | 0.15267 | 541 | 3 | 0.6 | 1.1685 | 0.7
Titusville | 0 |  | 0 | No | 0 | 102.5 | IR4 | IRL North | 0 | 3126.5248 | 116746.518 | 0 | 0 | 0 | 0 | 75411 | 1300 |  | 1300 B/D | 54.65 | 1 | 2.1 | 0.516 | 2.1 | 0.516 | 0.662 | 28.8252 | 107194 | 496 | 122 | 1.1685 | 142.6
Titusville | 0 |  | 0 | No | 0 | 102.5 | IR4 | IRL North | 0 | 749.128 | 36995.8874 | 0 | 0 | 0 | 0 | 75412 | 1300 |  | 1300 A | 54.65 | 1 | 2.1 | 0.516 | 2.1 | 0.516 | 0.631 | 9.1346 | 32379 | 150 | 36.8 | 1.1685 | 43
Titusville | 0 |  | 0 | No | 0 | 102.5 | IR4 | IRL North | 0 | 141.2188 | 915.6075 | 0 | 0 | 0 | 0 | 75413 | 1300 |  | 1300 C | 54.65 | 1 | 2.1 | 0.516 | 2.1 | 0.516 | 0.692 | 0.22607 | 879 | 4 | 1 | 1.1685 | 1.2
Titusville | 0 |  | 0 | No | 0 | 102.5 | IR4 | IRL North | 0 | 102.1605 | 218.7734 | 0 | 0 | 0 | 0 | 75414 | 1300 |  | 1300 B/D | 54.65 | 1 | 2.1 | 0.516 | 2.1 | 0.516 | 0.662 | 0.054017 | 201 | 1 | 0.2 | 1.1685 | 0.2
Titusville | 0 |  | 0 | No | 0 | 102.5 | IR4 | IRL North | 0 | 766.3646 | 23429.1765 | 0 | 0 | 0 | 0 | 75415 | 1300 |  | 1300 C | 54.65 | 1 | 2.1 | 0.516 | 2.1 | 0.516 | 0.692 | 5.7849 | 22487 | 104 | 25.6 | 1.1685 | 29.9
Titusville | 0 |  | 0 | No | 0 | 102.5 | IR4 | IRL North | 0 | 820.3605 | 17288.7939 | 0 | 0 | 0 | 0 | 75416 | 1300 |  | 1300 B/D | 54.65 | 1 | 2.1 | 0.516 | 2.1 | 0.516 | 0.662 | 4.2623 | 15851 | 73 | 18 | 1.1685 | 21
Titusville | 0 |  | 0 | No | 0 | 102.5 | IR4 | IRL North | 0 | 6.8086 | 2.0192 | 0 | 0 | 0 | 0 | 75417 | 1300 |  | 1300 A | 54.65 | 1 | 2.1 | 0.516 | 2.1 | 0.516 | 0.631 | 0.00049857 | 2 | 0 | 0 | 1.1685 | 0
Titusville | 0 |  | 0 | No | 0 | 102.5 | IR4 | IRL North | 0 | 152.174 | 944.507 | 0 | 0 | 0 | 0 | 75418 | 1300 |  | 1300 W | 54.65 | 1 | 2.1 | 0.516 | 2.1 | 0.516 | 0.677 | 0.23321 | 887 | 4 | 1 | 1.1685 | 1.2
Titusville | 0 |  | 0 | No | 0 | 102.5 | IR4 | IRL North | 0 | 467.9339 | 10418.8191 | 0 | 0 | 0 | 0 | 75419 | 1300 |  | 1300 C | 54.65 | 1 | 2.1 | 0.516 | 2.1 | 0.516 | 0.692 | 2.5683 | 9984 | 46 | 11.4 | 1.1685 | 13.3
Titusville | 0 |  | 0 | No | 0 | 102.5 | IR4 | IRL North | 0 | 76.5904 | 135.5707 | 0 | 0 | 0 | 0 | 75420 | 1300 |  | 1300 B/D | 54.65 | 1 | 2.1 | 0.516 | 2.1 | 0.516 | 0.662 | 0.033474 | 124 | 1 | 0.1 | 1.1685 | 0.1
Titusville | 0 |  | 0 | No | 0 | 13 | IR4 | IRL North | 0 | 84.5386 | 265.1242 | 0 | 0 | 0 | 0 | 75439 | 1100 |  | 1100 A | 54.65 | 1 | 1.85 | 0.22 | 1.85 | 0.22 | 0.174 | 0.06546 | 64 | 0 | 0 | 1.1685 | 0
Titusville | 0 |  | 0 | No | 0 | 13 | IR4 | IRL North | 0 | 144.3423 | 548.9492 | 0 | 0 | 0 | 0 | 75641 | 1100 |  | 1100 B/D | 54.65 | 1 | 1.85 | 0.22 | 1.85 | 0.22 | 0.342 | 0.13554 | 260 | 1 | 0.1 | 1.1685 | 0.1
Titusville | 0 |  | 0 | No | 0 | 13 | IR4 | IRL North | 0 | 210.8185 | 1412.4151 | 0 | 0 | 0 | 0 | 75642 | 1100 |  | 1100 B/D | 54.65 | 1 | 1.85 | 0.22 | 1.85 | 0.22 | 0.342 | 0.34874 | 670 | 3 | 0.3 | 1.1685 | 0.4
Titusville | 0 |  | 0 | No | 0 | 0 | IR4 | IRL North | 0 | 249.208 | 1210.6479 | 0 | 0 | 0 | 0 | 75659 | 5300 |  | 5300 B/D | 54.65 | 1 | 0.6 | 0.135 | 0.6 | 0.135 | 0.5 | 0.29892 | 840 | 1 | 0.3 | 1.1685 | 0.4
Titusville | 0 |  | 0 | No | 0 | 0 | IR4 | IRL North | 0 | 157.8398 | 1351.199 | 0 | 0 | 0 | 0 | 75660 | 5300 |  | 5300 W | 54.65 | 1 | 0.6 | 0.135 | 0.6 | 0.135 | 0.5 | 0.33362 | 937 | 1 | 0.3 | 1.1685 | 0.4
Titusville | 27 | Titusville-NWSO | 33.09 | No | 1234 | 98 | IR4 | IRL North | 2 | 10.0323 | 4.8315 | 0 | 0 | 21168 | 20713 | 21168 | 1700 | D | 1700 D | 54.65 | 0 | 1.8 | 0.478 | 1.26 | 0.239 | 0.836 | 0.0011939 | 6 | 0 | 0 | 1.1685 | 0
Titusville | 27 | Titusville-NWSO | 33.09 | No | 1234 | 40 | IR4 | IRL North | 680 | 469.5859 | 4098.1733 | 0.55 | 0.05 | 21241 | 20785 | 21241 | 8110 | A | 8110 A | 54.65 | 0 | 1.58 | 0.15 | 1.106 | 0.075 | 0.63 | 1.0127 | 3584 | 9 | 0.6 | 1.1685 | 0.7
Titusville | 27 | Titusville-NWSO | 33.09 | No | 1234 | 102.5 | IR4 | IRL North | 99 | 72.4739 | 308.3084 | 0.15 | 0.03 | 21317 | 20859 | 21317 | 1300 | A | 1300 A | 54.65 | 0 | 2.42 | 0.516 | 1.694 | 0.258 | 0.631 | 0.034061 | 121 | 0 | 0.1 | 1.1685 | 0.1
Titusville | 27 | Titusville-NWSO | 33.09 | No | 1234 | 102.5 | IR4 | IRL North | 261 | 115.8548 | 773.9124 | 0.38 | 0.07 | 21318 | 20860 | 21318 | 1300 | B/D | 1300 B/D | 54.65 | 0 | 2.42 | 0.516 | 1.694 | 0.258 | 0.662 | 0.19097 | 710 | 3 | 0.4 | 1.1685 | 0.5
Titusville | 27 | Titusville-NWSO | 33.09 | No | 1234 | 102.5 | IR4 | IRL North | 411 | 163.5422 | 1278.7306 | 0.6 | 0.11 | 21319 | 20861 | 21319 | 1300 | A | 1300 A | 54.65 | 0 | 2.42 | 0.516 | 1.694 | 0.258 | 0.631 | 0.31598 | 1120 | 4 | 0.6 | 1.1685 | 0.7
Titusville | 27 | Titusville-NWSO | 33.09 | No | 1234 | 102.5 | IR4 | IRL North | 543 | 200.7712 | 1610.6965 | 0.8 | 0.14 | 21320 | 20862 | 21320 | 1300 | B/D | 1300 B/D | 54.65 | 0 | 2.42 | 0.516 | 1.694 | 0.258 | 0.662 | 0.39801 | 1480 | 6 | 0.8 | 1.1685 | 0.9
Titusville | 27 | Titusville-NWSO | 33.09 | No | 1234 | 11.1 | IR4 | IRL North | 28 | 73.0542 | 201.9608 | 0.02 | 0 | 21321 | 20863 | 21321 | 8120 | U | 8120 U | 54.65 | 0 | 1.25 | 0.053 | 0.875 | 0.0265 | 0.275 | 0.049905 | 77 | 0 | 0 | 1.1685 | 0
Titusville | 27 | Titusville-NWSO | 33.09 | No | 1234 | 11.1 | IR4 | IRL North | 1 | 10.0244 | 3.7397 | 0 | 0 | 22622 | 22143 | 22622 | 8120 | C | 8120 C | 54.65 | 0 | 1.25 | 0.053 | 0.875 | 0.0265 | 0.3 | 0.00092411 | 2 | 0 | 0 | 1.1685 | 0
Titusville | 27 | Titusville-NWSO | 33.09 | No | 1234 | 98 | IR4 | IRL North | 52 | 57.7403 | 130.832 | 0.07 | 0.01 | 22650 | 22170 | 22650 | 1700 | C | 1700 C | 54.65 | 0 | 1.8 | 0.478 | 1.26 | 0.239 | 0.768 | 0.032329 | 139 | 0 | 0.1 | 1.1685 | 0.1
Titusville | 27 | Titusville-NWSO | 33.09 | No | 1234 | 13 | IR4 | IRL North | 17 | 50.8125 | 96.8188 | 0.02 | 0 | 22660 | 22180 | 22660 | 1100 | B/D | 1100 B/D | 54.65 | 0 | 1.85 | 0.22 | 1.295 | 0.11 | 0.342 | 0.018435 | 35 | 0 | 0 | 1.1685 | 0
Titusville | 27 | Titusville-NWSO | 33.09 | No | 1234 | 98 | IR4 | IRL North | 199 | 116.0658 | 528.6283 | 0.25 | 0.05 | 22679 | 22197 | 22679 | 1700 | B/D | 1700 B/D | 54.65 | 0 | 1.8 | 0.478 | 1.26 | 0.239 | 0.724 | 0.13063 | 531 | 1 | 0.3 | 1.1685 | 0.4
Titusville | 27 | Titusville-NWSO | 33.09 | No | 1234 | 13 | IR4 | IRL North | 842 | 646.1219 | 9511.534 | 1.09 | 0.09 | 22706 | 22222 | 22706 | 1100 | A | 1100 A | 54.65 | 0 | 1.85 | 0.22 | 1.295 | 0.11 | 0.174 | 0.62267 | 609 | 2 | 0.1 | 1.1685 | 0.1
Titusville | 27 | Titusville-NWSO | 33.09 | No | 1234 | 98 | IR4 | IRL North | 108 | 85.1518 | 287.6448 | 0.14 | 0.03 | 22740 | 22256 | 22740 | 1700 | B/D | 1700 B/D | 54.65 | 0 | 1.8 | 0.478 | 1.26 | 0.239 | 0.724 | 0.071078 | 289 | 1 | 0.2 | 1.1685 | 0.2
Titusville | 27 | Titusville-NWSO | 33.09 | No | 1234 | 98 | IR4 | IRL North | 308 | 138.8573 | 817.0099 | 0.39 | 0.07 | 22776 | 22291 | 22776 | 1700 | B/D | 1700 B/D | 54.65 | 0 | 1.8 | 0.478 | 1.26 | 0.239 | 0.724 | 0.20189 | 821 | 2 | 0.4 | 1.1685 | 0.5
Titusville | 27 | Titusville-NWSO | 33.09 | No | 1234 | 13 | IR4 | IRL North | 623 | 529.3937 | 7039.7889 | 0.81 | 0.07 | 22851 | 22366 | 22851 | 1100 | A | 1100 A | 54.65 | 0 | 1.85 | 0.22 | 1.295 | 0.11 | 0.174 | 0.18271 | 179 | 1 | 0 | 1.1685 | 0
Titusville | 27 | Titusville-NWSO | 33.09 | No | 1234 | 98 | IR4 | IRL North | 234 | 132.9346 | 621.7282 | 0.29 | 0.06 | 22862 | 22377 | 22862 | 1700 | B/D | 1700 B/D | 54.65 | 0 | 1.8 | 0.478 | 1.26 | 0.239 | 0.724 | 0.15363 | 625 | 2 | 0.3 | 1.1685 | 0.4
Titusville | 27 | Titusville-NWSO | 33.09 | No | 1234 | 98 | IR4 | IRL North | 185 | 84.7566 | 425.713 | 0.23 | 0.04 | 22911 | 22425 | 22911 | 1700 | D | 1700 D | 54.65 | 0 | 1.8 | 0.478 | 1.26 | 0.239 | 0.836 | 0.1052 | 494 | 1 | 0.3 | 1.1685 | 0.4
Titusville | 27 | Titusville-NWSO | 33.09 | No | 1234 | 13 | IR4 | IRL North | 11 | 68.868 | 119.8412 | 0.01 | 0 | 22927 | 22441 | 22927 | 1100 | A | 1100 A | 54.65 | 0 | 1.85 | 0.22 | 1.295 | 0.11 | 0.174 | 0.029614 | 29 | 0 | 0 | 1.1685 | 0
Titusville | 27 | Titusville-NWSO | 33.09 | No | 1234 | 102.5 | IR4 | IRL North | 124 | 103.0024 | 386.2133 | 0.18 | 0.03 | 22949 | 22463 | 22949 | 1300 | A | 1300 A | 54.65 | 0 | 2.42 | 0.516 | 1.694 | 0.258 | 0.631 | 0.095402 | 338 | 1 | 0.2 | 1.1685 | 0.2
Titusville | 27 | Titusville-NWSO | 33.09 | No | 1234 | 98 | IR4 | IRL North | 161 | 91.7836 | 368.8974 | 0.2 | 0.04 | 22959 | 22473 | 22959 | 1700 | D | 1700 D | 54.65 | 0 | 1.8 | 0.478 | 1.26 | 0.239 | 0.836 | 0.091156 | 428 | 1 | 0.2 | 1.1685 | 0.2
Titusville | 27 | Titusville-NWSO | 33.09 | No | 1234 | 98 | IR4 | IRL North | 109 | 76.1979 | 307.0814 | 0.14 | 0.03 | 23007 | 22520 | 23007 | 1700 | A | 1700 A | 54.65 | 0 | 1.8 | 0.478 | 1.26 | 0.239 | 0.68 | 0.075881 | 290 | 1 | 0.2 | 1.1685 | 0.2
Titusville | 27 | Titusville-NWSO | 33.09 | No | 1234 | 98 | IR4 | IRL North | 93 | 100.9234 | 263.4509 | 0.12 | 0.02 | 23008 | 22521 | 23008 | 1700 | A | 1700 A | 54.65 | 0 | 1.8 | 0.478 | 1.26 | 0.239 | 0.68 | 0.0651 | 249 | 1 | 0.1 | 1.1685 | 0.1
Titusville | 27 | Titusville-NWSO | 33.09 | No | 1234 | 102.5 | IR4 | IRL North | 68 | 70.468 | 212.5979 | 0.1 | 0.02 | 23040 | 22552 | 23040 | 1300 | A | 1300 A | 54.65 | 0 | 2.42 | 0.516 | 1.694 | 0.258 | 0.631 | 0.052472 | 186 | 1 | 0.1 | 1.1685 | 0.1
Titusville | 27 | Titusville-NWSO | 33.09 | No | 1234 | 98 | IR4 | IRL North | 49 | 53.3794 | 137.0552 | 0.06 | 0.01 | 23088 | 22600 | 23088 | 1700 | A | 1700 A | 54.65 | 0 | 1.8 | 0.478 | 1.26 | 0.239 | 0.68 | 0.033867 | 129 | 0 | 0.1 | 1.1685 | 0.1
Titusville | 27 | Titusville-NWSO | 33.09 | No | 1234 | 98 | IR4 | IRL North | 80 | 62.3971 | 226.6895 | 0.1 | 0.02 | 23089 | 22601 | 23089 | 1700 | A | 1700 A | 54.65 | 0 | 1.8 | 0.478 | 1.26 | 0.239 | 0.68 | 0.056016 | 214 | 1 | 0.1 | 1.1685 | 0.1
Titusville | 27 | Titusville-NWSO | 33.09 | No | 1234 | 98 | IR4 | IRL North | 18 | 29.5586 | 52.2231 | 0.02 | 0 | 23090 | 22602 | 23090 | 1700 | A | 1700 A | 54.65 | 0 | 1.8 | 0.478 | 1.26 | 0.239 | 0.68 | 0.012905 | 49 | 0 | 0 | 1.1685 | 0
Titusville | 27 | Titusville-NWSO | 33.09 | No | 1234 | 11.1 | IR4 | IRL North | 11 | 54.3646 | 109.9672 | 0.01 | 0 | 23091 | 22603 | 23091 | 8120 | A | 8120 A | 54.65 | 0 | 1.25 | 0.053 | 0.875 | 0.0265 | 0.2 | 0.027173 | 31 | 0 | 0 | 1.1685 | 0
Titusville | 27 | Titusville-NWSO | 33.09 | No | 1234 | 13 | IR4 | IRL North | 14 | 59.3077 | 153.1659 | 0.02 | 0 | 23113 | 22625 | 23113 | 1100 | A | 1100 A | 54.65 | 0 | 1.85 | 0.22 | 1.295 | 0.11 | 0.174 | 0.037848 | 37 | 0 | 0 | 1.1685 | 0
Titusville | 27 | Titusville-NWSO | 33.09 | No | 1234 | 13 | IR4 | IRL North | 299 | 268.2338 | 3377.6067 | 0.39 | 0.03 | 23124 | 22636 | 23124 | 1100 | A | 1100 A | 54.65 | 0 | 1.85 | 0.22 | 1.295 | 0.11 | 0.174 | 0.83462 | 816 | 2 | 0.2 | 1.1685 | 0.2
Titusville | 27 | Titusville-NWSO | 33.09 | No | 1234 | 102.5 | IR4 | IRL North | 54 | 64.1721 | 168.0718 | 0.08 | 0.01 | 23129 | 22641 | 23129 | 1300 | A | 1300 A | 54.65 | 0 | 2.42 | 0.516 | 1.694 | 0.258 | 0.631 | 0.041517 | 147 | 1 | 0.1 | 1.1685 | 0.1
Titusville | 27 | Titusville-NWSO | 33.09 | No | 1234 | 98 | IR4 | IRL North | 131 | 81.8391 | 370.0149 | 0.17 | 0.03 | 23157 | 22669 | 23157 | 1700 | A | 1700 A | 54.65 | 0 | 1.8 | 0.478 | 1.26 | 0.239 | 0.68 | 0.091432 | 349 | 1 | 0.2 | 1.1685 | 0.2
Titusville | 27 | Titusville-NWSO | 33.09 | No | 1234 | 98 | IR4 | IRL North | 6 | 21.8609 | 18.219 | 0.01 | 0 | 23158 | 22670 | 23158 | 1700 | A | 1700 A | 54.65 | 0 | 1.8 | 0.478 | 1.26 | 0.239 | 0.68 | 0.004502 | 17 | 0 | 0 | 1.1685 | 0
Titusville | 27 | Titusville-NWSO | 33.09 | No | 1234 | 102.5 | IR4 | IRL North | 488 | 240.5811 | 1521.095 | 0.72 | 0.13 | 23166 | 22678 | 23166 | 1300 | A | 1300 A | 54.65 | 0 | 2.42 | 0.516 | 1.694 | 0.258 | 0.631 | 0.3756 | 1331 | 5 | 0.8 | 1.1685 | 0.9
Titusville | 27 | Titusville-NWSO | 33.09 | No | 1234 | 13 | IR4 | IRL North | 2 | 24.7804 | 27.0194 | 0 | 0 | 23189 | 22701 | 23189 | 1100 | A | 1100 A | 54.65 | 0 | 1.85 | 0.22 | 1.295 | 0.11 | 0.174 | 0.0066766 | 7 | 0 | 0 | 1.1685 | 0
Titusville | 27 | Titusville-NWSO | 33.09 | No | 1234 | 13 | IR4 | IRL North | 325 | 180.024 | 1867.9798 | 0.42 | 0.04 | 23210 | 22722 | 23210 | 1100 | B/D | 1100 B/D | 54.65 | 0 | 1.85 | 0.22 | 1.295 | 0.11 | 0.342 | 0.46159 | 887 | 3 | 0.2 | 1.1685 | 0.2
Titusville | 27 | Titusville-NWSO | 33.09 | No | 1234 | 11.1 | IR4 | IRL North | 10 | 45.403 | 78.1489 | 0.01 | 0 | 23211 | 22723 | 23211 | 8120 | B/D | 8120 B/D | 54.65 | 0 | 1.25 | 0.053 | 0.875 | 0.0265 | 0.25 | 0.019311 | 27 | 0 | 0 | 1.1685 | 0
Titusville | 27 | Titusville-NWSO | 33.09 | No | 1234 | 102.5 | IR4 | IRL North | 1187 | 375.4535 | 3524.231 | 1.74 | 0.31 | 23247 | 22758 | 23247 | 1300 | B/D | 1300 B/D | 54.65 | 0 | 2.42 | 0.516 | 1.694 | 0.258 | 0.662 | 0.87064 | 3238 | 12 | 1.8 | 1.1685 | 2.1
Titusville | 27 | Titusville-NWSO | 33.09 | No | 1234 | 102.5 | IR4 | IRL North | 2 | 36.9275 | 5.4068 | 0 | 0 | 23292 | 22803 | 23292 | 1300 | A | 1300 A | 54.65 | 0 | 2.42 | 0.516 | 1.694 | 0.258 | 0.631 | 0.001336 | 5 | 0 | 0 | 1.1685 | 0
Titusville | 27 | Titusville-NWSO | 33.09 | No | 1234 | 102.5 | IR4 | IRL North | 132 | 94.0519 | 390.7448 | 0.19 | 0.03 | 23315 | 22826 | 23315 | 1300 | B/D | 1300 B/D | 54.65 | 0 | 2.42 | 0.516 | 1.694 | 0.258 | 0.662 | 0.096549 | 359 | 1 | 0.2 | 1.1685 | 0.2
Titusville | 27 | Titusville-NWSO | 33.09 | No | 1234 | 13 | IR4 | IRL North | 141 | 116.2972 | 812.4897 | 0.18 | 0.02 | 23349 | 22858 | 23349 | 1100 | B/D | 1100 B/D | 54.65 | 0 | 1.85 | 0.22 | 1.295 | 0.11 | 0.342 | 0.20077 | 386 | 1 | 0.1 | 1.1685 | 0.1
Titusville | 27 | Titusville-NWSO | 33.09 | No | 1234 | 102.5 | IR4 | IRL North | 164 | 100.0077 | 485.3154 | 0.24 | 0.04 | 23363 | 22872 | 23363 | 1300 | B/D | 1300 B/D | 54.65 | 0 | 2.42 | 0.516 | 1.694 | 0.258 | 0.662 | 0.11992 | 446 | 2 | 0.3 | 1.1685 | 0.4
Titusville | 27 | Titusville-NWSO | 33.09 | No | 1234 | 13 | IR4 | IRL North | 305 | 276.2113 | 1750.8321 | 0.39 | 0.03 | 23434 | 22939 | 23434 | 1100 | B/D | 1100 B/D | 54.65 | 0 | 1.85 | 0.22 | 1.295 | 0.11 | 0.342 | 0.43264 | 831 | 2 | 0.2 | 1.1685 | 0.2
Titusville | 27 | Titusville-NWSO | 33.09 | No | 1234 | 102.5 | IR4 | IRL North | 57 | 66.5931 | 167.9209 | 0.08 | 0.01 | 23445 | 22950 | 23445 | 1300 | B/D | 1300 B/D | 54.65 | 0 | 2.42 | 0.516 | 1.694 | 0.258 | 0.662 | 0.041494 | 154 | 1 | 0.1 | 1.1685 | 0.1
Titusville | 27 | Titusville-NWSO | 33.09 | No | 1234 | 13 | IR4 | IRL North | 86 | 89.8266 | 496.5774 | 0.11 | 0.01 | 23452 | 22956 | 23452 | 1100 | B/D | 1100 B/D | 54.65 | 0 | 1.85 | 0.22 | 1.295 | 0.11 | 0.342 | 0.12271 | 236 | 1 | 0.1 | 1.1685 | 0.1
Titusville | 27 | Titusville-NWSO | 33.09 | No | 1234 | 13 | IR4 | IRL North | 52 | 68.25 | 296.28 | 0.07 | 0.01 | 23458 | 22962 | 23458 | 1100 | B/D | 1100 B/D | 54.65 | 0 | 1.85 | 0.22 | 1.295 | 0.11 | 0.342 | 0.073212 | 141 | 0 | 0 | 1.1685 | 0
Titusville | 27 | Titusville-NWSO | 33.09 | No | 1234 | 102.5 | IR4 | IRL North | 210 | 105.5952 | 653.6419 | 0.31 | 0.05 | 23471 | 22975 | 23471 | 1300 | A | 1300 A | 54.65 | 0 | 2.42 | 0.516 | 1.694 | 0.258 | 0.631 | 0.014039 | 50 | 0 | 0 | 1.1685 | 0
Titusville | 27 | Titusville-NWSO | 33.09 | No | 1234 | 13 | IR4 | IRL North | 67 | 87.2386 | 384.7098 | 0.09 | 0.01 | 23533 | 23037 | 23533 | 1100 | B/D | 1100 B/D | 54.65 | 0 | 1.85 | 0.22 | 1.295 | 0.11 | 0.342 | 0.095063 | 183 | 1 | 0 | 1.1685 | 0
Titusville | 27 | Titusville-NWSO | 33.09 | No | 1234 | 102.5 | IR4 | IRL North | 423 | 599.0319 | 1256.546 | 0.62 | 0.11 | 23543 | 23047 | 23543 | 1300 | B/D | 1300 B/D | 54.65 | 0 | 2.42 | 0.516 | 1.694 | 0.258 | 0.662 | 0.31023 | 1154 | 4 | 0.7 | 1.1685 | 0.8
Titusville | 27 | Titusville-NWSO | 33.09 | No | 1234 | 13 | IR4 | IRL North | 8 | 35.76 | 47.2472 | 0.01 | 0 | 23575 | 23078 | 23575 | 1100 | B/D | 1100 B/D | 54.65 | 0 | 1.85 | 0.22 | 1.295 | 0.11 | 0.342 | 0.011675 | 22 | 0 | 0 | 1.1685 | 0
Titusville | 27 | Titusville-NWSO | 33.09 | No | 1234 | 13 | IR4 | IRL North | 31 | 288.8088 | 181.2679 | 0.04 | 0 | 23649 | 23149 | 23649 | 1100 | B/D | 1100 B/D | 54.65 | 0 | 1.85 | 0.22 | 1.295 | 0.11 | 0.342 | 0.044792 | 86 | 0 | 0 | 1.1685 | 0
Titusville | 27 | Titusville-NWSO | 33.09 | No | 1234 | 102.5 | IR4 | IRL North | 1030 | 305.9427 | 3056.4541 | 1.51 | 0.27 | 23708 | 23208 | 23708 | 1300 | B/D | 1300 B/D | 54.65 | 0 | 2.42 | 0.516 | 1.694 | 0.258 | 0.662 | 0.0093852 | 35 | 0 | 0 | 1.1685 | 0
Titusville | 27 | Titusville-NWSO | 33.09 | No | 1234 | 13 | IR4 | IRL North | 178 | 199.6897 | 1025.0222 | 0.23 | 0.02 | 23712 | 23212 | 23712 | 1100 | B/D | 1100 B/D | 54.65 | 0 | 1.85 | 0.22 | 1.295 | 0.11 | 0.342 | 0.25329 | 487 | 1 | 0.1 | 1.1685 | 0.1
Titusville | 27 | Titusville-NWSO | 33.09 | No | 1234 | 11.1 | IR4 | IRL North | 17 | 58.8137 | 130.9026 | 0.01 | 0 | 23713 | 23213 | 23713 | 8120 | B/D | 8120 B/D | 54.65 | 0 | 1.25 | 0.053 | 0.875 | 0.0265 | 0.25 | 0.032347 | 45 | 0 | 0 | 1.1685 | 0
Titusville | 27 | Titusville-NWSO | 33.09 | No | 1234 | 102.5 | IR4 | IRL North | 1781 | 536.7991 | 5285.7376 | 2.62 | 0.46 | 23734 | 23234 | 23734 | 1300 | B/D | 1300 B/D | 54.65 | 0 | 2.42 | 0.516 | 1.694 | 0.258 | 0.662 | 1.3061 | 4857 | 18 | 2.8 | 1.1685 | 3.3
Titusville | 27 | Titusville-NWSO | 33.09 | No | 1234 | 102.5 | IR4 | IRL North | 731 | 248.9781 | 2275.3086 | 1.07 | 0.19 | 23735 | 23235 | 23735 | 1300 | A | 1300 A | 54.65 | 0 | 2.42 | 0.516 | 1.694 | 0.258 | 0.631 | 0.56224 | 1993 | 7 | 1.1 | 1.1685 | 1.3
Titusville | 27 | Titusville-NWSO | 33.09 | No | 1234 | 102.5 | IR4 | IRL North | 115 | 267.3085 | 327.8091 | 0.17 | 0.03 | 24013 | 23510 | 24013 | 1300 | C | 1300 C | 54.65 | 0 | 2.42 | 0.516 | 1.694 | 0.258 | 0.692 | 0.079408 | 309 | 1 | 0.2 | 1.1685 | 0.2
Titusville | 27 | Titusville-NWSO | 33.09 | No | 1234 | 102.5 | IR4 | IRL North | 3 | 13.6648 | 8.1036 | 0 | 0 | 24031 | 23527 | 24031 | 1300 | B/D | 1300 B/D | 54.65 | 0 | 2.42 | 0.516 | 1.694 | 0.258 | 0.662 | 0.0020024 | 7 | 0 | 0 | 1.1685 | 0
Titusville | 27 | Titusville-NWSO | 33.09 | No | 1234 | 102.5 | IR4 | IRL North | 359 | 151.2541 | 1019.0778 | 0.53 | 0.09 | 24057 | 23553 | 24057 | 1300 | C | 1300 C | 54.65 | 0 | 2.42 | 0.516 | 1.694 | 0.258 | 0.692 | 0.25182 | 979 | 4 | 0.6 | 1.1685 | 0.7
Titusville | 27 | Titusville-NWSO | 33.09 | No | 1234 | 11.1 | IR4 | IRL North | 40 | 87.2813 | 288.2909 | 0.04 | 0 | 24131 | 23627 | 24131 | 8120 | U | 8120 U | 54.65 | 0 | 1.25 | 0.053 | 0.875 | 0.0265 | 0.275 | 0.071238 | 110 | 0 | 0 | 1.1685 | 0
Titusville | 27 | Titusville-NWSO | 33.09 | No | 1234 | 102.5 | IR4 | IRL North | 412 | 175.5483 | 1281.552 | 0.61 | 0.11 | 24170 | 23666 | 24170 | 1300 | A | 1300 A | 54.65 | 0 | 2.42 | 0.516 | 1.694 | 0.258 | 0.631 | 0.31668 | 1123 | 4 | 0.6 | 1.1685 | 0.7
Titusville | 27 | Titusville-NWSO | 33.09 | No | 1234 | 102.5 | IR4 | IRL North | 6 | 64.7163 | 17.5093 | 0.01 | 0 | 24180 | 23676 | 24180 | 1300 | B/D | 1300 B/D | 54.65 | 0 | 2.42 | 0.516 | 1.694 | 0.258 | 0.662 | 0.0043266 | 16 | 0 | 0 | 1.1685 | 0
Titusville | 27 | Titusville-NWSO | 33.09 | No | 1234 | 13 | IR4 | IRL North | 2159 | 614.7088 | 12403.0411 | 2.8 | 0.24 | 24205 | 23701 | 24205 | 1100 | B/D | 1100 B/D | 54.65 | 0 | 1.85 | 0.22 | 1.295 | 0.11 | 0.342 | 3.0648 | 5888 | 17 | 1.4 | 1.1685 | 1.6
Titusville | 27 | Titusville-NWSO | 33.09 | No | 1234 | 13 | IR4 | IRL North | 202 | 222.0546 | 2284.0075 | 0.26 | 0.02 | 24208 | 23704 | 24208 | 1100 | A | 1100 A | 54.65 | 0 | 1.85 | 0.22 | 1.295 | 0.11 | 0.174 | 0.56439 | 552 | 2 | 0.1 | 1.1685 | 0.1
Titusville | 27 | Titusville-NWSO | 33.09 | No | 1234 | 13 | IR4 | IRL North | 566 | 279.6693 | 3251.4864 | 0.73 | 0.06 | 24210 | 23706 | 24210 | 1100 | B/D | 1100 B/D | 54.65 | 0 | 1.85 | 0.22 | 1.295 | 0.11 | 0.342 | 0.80346 | 1544 | 4 | 0.4 | 1.1685 | 0.5
Titusville | 27 | Titusville-NWSO | 33.09 | No | 1234 | 13 | IR4 | IRL North | 149 | 193.0407 | 1682.9033 | 0.19 | 0.02 | 24211 | 23707 | 24211 | 1100 | A | 1100 A | 54.65 | 0 | 1.85 | 0.22 | 1.295 | 0.11 | 0.174 | 0.41585 | 406 | 1 | 0.1 | 1.1685 | 0.1
Titusville | 27 | Titusville-NWSO | 33.09 | No | 1234 | 13 | IR4 | IRL North | 279 | 263.1454 | 3149.1802 | 0.36 | 0.03 | 24212 | 23708 | 24212 | 1100 | A | 1100 A | 54.65 | 0 | 1.85 | 0.22 | 1.295 | 0.11 | 0.174 | 0.77818 | 761 | 2 | 0.2 | 1.1685 | 0.2
Titusville | 27 | Titusville-NWSO | 33.09 | No | 1234 | 13 | IR4 | IRL North | 78 | 184.4332 | 884.4732 | 0.1 | 0.01 | 24214 | 23710 | 24214 | 1100 | A | 1100 A | 54.65 | 0 | 1.85 | 0.22 | 1.295 | 0.11 | 0.174 | 0.21856 | 214 | 1 | 0.1 | 1.1685 | 0.1
Titusville | 27 | Titusville-NWSO | 33.09 | No | 1234 | 40 | IR4 | IRL North | 2 | 15.9733 | 11.941 | 0 | 0 | 24259 | 23749 | 24259 | 8110 | B/D | 8110 B/D | 54.65 | 0 | 1.58 | 0.15 | 1.106 | 0.075 | 0.703 | 0.00213 | 8 | 0 | 0 | 1.1685 | 0
Titusville | 27 | Titusville-NWSO | 33.09 | No | 1234 | 102.5 | IR4 | IRL North | 1 | 15.4206 | 2.6008 | 0 | 0 | 24285 | 23775 | 24285 | 1300 | B/D | 1300 B/D | 54.65 | 0 | 2.42 | 0.516 | 1.694 | 0.258 | 0.662 | 0.00064268 | 2 | 0 | 0 | 1.1685 | 0
Titusville | 27 | Titusville-NWSO | 33.09 | No | 1234 | 13 | IR4 | IRL North | 141 | 114.1999 | 811.6241 | 0.18 | 0.02 | 24304 | 23794 | 24304 | 1100 | B/D | 1100 B/D | 54.65 | 0 | 1.85 | 0.22 | 1.295 | 0.11 | 0.342 | 0.20056 | 385 | 1 | 0.1 | 1.1685 | 0.1
Titusville | 27 | Titusville-NWSO | 33.09 | No | 1234 | 13 | IR4 | IRL North | 128 | 121.5732 | 880.9697 | 0.17 | 0.01 | 24309 | 23799 | 24309 | 1100 | C | 1100 C | 54.65 | 0 | 1.85 | 0.22 | 1.295 | 0.11 | 0.286 | 0.21769 | 350 | 1 | 0.1 | 1.1685 | 0.1
Titusville | 27 | Titusville-NWSO | 33.09 | No | 1234 | 102.5 | IR4 | IRL North | 296 | 319.5168 | 878.8702 | 0.44 | 0.08 | 24356 | 23844 | 24356 | 1300 | B/D | 1300 B/D | 54.65 | 0 | 2.42 | 0.516 | 1.694 | 0.258 | 0.662 | 0.21717 | 808 | 3 | 0.5 | 1.1685 | 0.6
Titusville | 27 | Titusville-NWSO | 33.09 | No | 1234 | 105 | IR4 | IRL North | 1015 | 242.895 | 2244.9257 | 1.37 | 0.25 | 24370 | 23858 | 24370 | 1400 | C | 1400 C | 54.65 | 0 | 2.83 | 0.497 | 1.981 | 0.2485 | 0.888 | 0.55473 | 2767 | 12 | 1.5 | 1.1685 | 1.8
Titusville | 27 | Titusville-NWSO | 33.09 | No | 1234 | 13 | IR4 | IRL North | 1 | 21.7811 | 7.3878 | 0 | 0 | 24475 | 23962 | 24475 | 1100 | A | 1100 A | 54.65 | 0 | 1.85 | 0.22 | 1.295 | 0.11 | 0.174 | 0.0018256 | 2 | 0 | 0 | 1.1685 | 0
Titusville | 27 | Titusville-NWSO | 33.09 | No | 1234 | 13 | IR4 | IRL North | 19 | 69.847 | 110.6487 | 0.02 | 0 | 24480 | 23966 | 24480 | 1100 | B/D | 1100 B/D | 54.65 | 0 | 1.85 | 0.22 | 1.295 | 0.11 | 0.342 | 0.021727 | 42 | 0 | 0 | 1.1685 | 0
Titusville | 27 | Titusville-NWSO | 33.09 | No | 1234 | 102.5 | IR4 | IRL North | 230 | 364.1808 | 681.9023 | 0.34 | 0.06 | 24494 | 23979 | 24494 | 1300 | B/D | 1300 B/D | 54.65 | 0 | 2.42 | 0.516 | 1.694 | 0.258 | 0.662 | 0.1685 | 627 | 2 | 0.4 | 1.1685 | 0.5
Titusville | 27 | Titusville-NWSO | 33.09 | No | 1234 | 13 | IR4 | IRL North | 21 | 184.0514 | 120.917 | 0.03 | 0 | 24502 | 23987 | 24502 | 1100 | B/D | 1100 B/D | 54.65 | 0 | 1.85 | 0.22 | 1.295 | 0.11 | 0.342 | 0.029879 | 57 | 0 | 0 | 1.1685 | 0
Titusville | 27 | Titusville-NWSO | 33.09 | No | 1234 | 40 | IR4 | IRL North | 20 | 44.2507 | 99.6711 | 0.02 | 0 | 24542 | 24027 | 24542 | 8110 | B/D | 8110 B/D | 54.65 | 0 | 1.58 | 0.15 | 1.106 | 0.075 | 0.703 | 0.024629 | 97 | 0 | 0 | 1.1685 | 0
Titusville | 27 | Titusville-NWSO | 33.09 | No | 1234 | 40 | IR4 | IRL North | 38 | 167.1384 | 172.865 | 0.03 | 0 | 24562 | 24047 | 24562 | 8110 | U | 8110 U | 54.65 | 0 | 1.58 | 0.15 | 1.106 | 0.075 | 0.74 | 0.042716 | 178 | 0 | 0 | 1.1685 | 0
Titusville | 27 | Titusville-NWSO | 33.09 | No | 1234 | 102.5 | IR4 | IRL North | 437 | 239.8711 | 1359.8579 | 0.64 | 0.11 | 24569 | 24054 | 24569 | 1300 | A | 1300 A | 54.65 | 0 | 2.42 | 0.516 | 1.694 | 0.258 | 0.631 | 0.3223 | 1142 | 4 | 0.6 | 1.1685 | 0.7
Titusville | 27 | Titusville-NWSO | 33.09 | No | 1234 | 45 | IR4 | IRL North | 564 | 171.261 | 1497.3193 | 0.47 | 0.14 | 24736 | 24219 | 24736 | 8140 | U | 8140 U | 54.65 | 0 | 1.18 | 0.48 | 0.826 | 0.24 | 0.74 | 0.037549 | 156 | 0 | 0.1 | 1.1685 | 0.1
Titusville | 27 | Titusville-NWSO | 33.09 | No | 1234 | 102.5 | IR4 | IRL North | 280 | 145.743 | 795.6324 | 0.41 | 0.07 | 24868 | 24349 | 24868 | 1300 | C | 1300 C | 54.65 | 0 | 2.42 | 0.516 | 1.694 | 0.258 | 0.692 | 0.19603 | 762 | 3 | 0.4 | 1.1685 | 0.5
Titusville | 27 | Titusville-NWSO | 33.09 | No | 1234 | 102.5 | IR4 | IRL North | 106 | 136.6281 | 313.317 | 0.16 | 0.03 | 25199 | 24665 | 25199 | 1300 | B/D | 1300 B/D | 54.65 | 0 | 2.42 | 0.516 | 1.694 | 0.258 | 0.662 | 0.077422 | 288 | 1 | 0.2 | 1.1685 | 0.2
Titusville | 27 | Titusville-NWSO | 33.09 | No | 1234 | 102.5 | IR4 | IRL North | 598 | 198.3011 | 1861.6002 | 0.88 | 0.15 | 25200 | 24666 | 25200 | 1300 | A | 1300 A | 54.65 | 0 | 2.42 | 0.516 | 1.694 | 0.258 | 0.631 | 0.46001 | 1631 | 6 | 0.9 | 1.1685 | 1.1
Titusville | 27 | Titusville-NWSO | 33.09 | No | 1234 | 102.5 | IR4 | IRL North | 1659 | 321.6375 | 4446.5925 | 2.44 | 0.43 | 25201 | 24667 | 25201 | 1300 | D | 1300 D | 54.65 | 0 | 2.42 | 0.516 | 1.694 | 0.258 | 0.723 | 1.0988 | 4463 | 17 | 2.5 | 1.1685 | 2.9
Titusville | 27 | Titusville-NWSO | 33.09 | No | 1234 | 102.5 | IR4 | IRL North | 472 | 174.6429 | 1471.2551 | 0.69 | 0.12 | 25202 | 24668 | 25202 | 1300 | A | 1300 A | 54.65 | 0 | 2.42 | 0.516 | 1.694 | 0.258 | 0.631 | 0.36355 | 1289 | 5 | 0.7 | 1.1685 | 0.8
Titusville | 27 | Titusville-NWSO | 33.09 | No | 1234 | 102.5 | IR4 | IRL North | 152 | 138.2332 | 432.2387 | 0.22 | 0.04 | 25219 | 24685 | 25219 | 1300 | C | 1300 C | 54.65 | 0 | 2.42 | 0.516 | 1.694 | 0.258 | 0.692 | 0.10673 | 415 | 2 | 0.2 | 1.1685 | 0.2
Titusville | 27 | Titusville-NWSO | 33.09 | No | 1234 | 102.5 | IR4 | IRL North | 48 | 57.1454 | 137.4404 | 0.07 | 0.01 | 25500 | 24956 | 25500 | 1300 | C | 1300 C | 54.65 | 0 | 2.42 | 0.516 | 1.694 | 0.258 | 0.692 | 0.032966 | 128 | 0 | 0.1 | 1.1685 | 0.1
Titusville | 27 | Titusville-NWSO | 33.09 | No | 1234 | 102.5 | IR4 | IRL North | 3 | 14.1582 | 8.5426 | 0 | 0 | 25583 | 25038 | 25583 | 1300 | C | 1300 C | 54.65 | 0 | 2.42 | 0.516 | 1.694 | 0.258 | 0.692 | 0.0013165 | 5 | 0 | 0 | 1.1685 | 0
Titusville | 27 | Titusville-NWSO | 33.09 | No | 1234 | 11 | IR4 | IRL North | 10 | 34.3069 | 62.4593 | 0.01 | 0 | 25584 | 25039 | 25584 | 1850 | C | 1850 C | 54.65 | 0 | 1.25 | 0.095 | 0.875 | 0.0475 | 0.3 | 0.014349 | 24 | 0 | 0 | 1.1685 | 0
Titusville | 27 | Titusville-NWSO | 33.09 | No | 1234 | 11 | IR4 | IRL North | 5 | 38.5264 | 81.55 | 0 | 0 | 25585 | 25040 | 25585 | 1850 | A | 1850 A | 54.65 | 0 | 1.25 | 0.095 | 0.875 | 0.0475 | 0.126 | 0.020111 | 14 | 0 | 0 | 1.1685 | 0
Titusville | 27 | Titusville-NWSO | 33.09 | No | 1234 | 11 | IR4 | IRL North | 36 | 130.5464 | 564.8219 | 0.03 | 0 | 25710 | 25164 | 25710 | 1850 | A | 1850 A | 54.65 | 0 | 1.25 | 0.095 | 0.875 | 0.0475 | 0.126 | 0.13908 | 98 | 0 | 0 | 1.1685 | 0
Titusville | 27 | Titusville-NWSO | 33.09 | No | 1234 | 11 | IR4 | IRL North | 6 | 52.8253 | 87.6112 | 0.01 | 0 | 25711 | 25165 | 25711 | 1850 | A | 1850 A | 54.65 | 0 | 1.25 | 0.095 | 0.875 | 0.0475 | 0.126 | 0.020954 | 15 | 0 | 0 | 1.1685 | 0
Titusville | 27 | Titusville-NWSO | 33.09 | No | 1234 | 40 | IR4 | IRL North | 36 | 79.7554 | 217.1642 | 0.03 | 0 | 25712 | 25166 | 25712 | 8110 | A | 8110 A | 54.65 | 0 | 1.58 | 0.15 | 1.106 | 0.075 | 0.63 | 0.053662 | 190 | 0 | 0 | 1.1685 | 0
Titusville | 27 | Titusville-NWSO | 33.09 | No | 1234 | 40 | IR4 | IRL North | 3 | 24.5732 | 15.2681 | 0 | 0 | 25713 | 25167 | 25713 | 8110 | B/D | 8110 B/D | 54.65 | 0 | 1.58 | 0.15 | 1.106 | 0.075 | 0.703 | 0.0037715 | 15 | 0 | 0 | 1.1685 | 0
Titusville | 27 | Titusville-NWSO | 33.09 | No | 1234 | 40 | IR4 | IRL North | 89 | 94.9643 | 398.9063 | 0.07 | 0.01 | 25714 | 25168 | 25714 | 8110 | U | 8110 U | 54.65 | 0 | 1.58 | 0.15 | 1.106 | 0.075 | 0.74 | 0.098401 | 409 | 1 | 0.1 | 1.1685 | 0.1
Titusville | 27 | Titusville-NWSO | 33.09 | No | 1234 | 40 | IR4 | IRL North | 2392 | 650.5051 | 14420.4299 | 1.93 | 0.18 | 25715 | 25169 | 25715 | 8110 | A | 8110 A | 54.65 | 0 | 1.58 | 0.15 | 1.106 | 0.075 | 0.63 | 2.0886 | 7391 | 18 | 1.2 | 1.1685 | 1.4
Titusville | 27 | Titusville-NWSO | 33.09 | No | 1234 | 40 | IR4 | IRL North | 53 | 76.3382 | 237.3897 | 0.04 | 0 | 25791 | 25244 | 25791 | 8110 | U | 8110 U | 54.65 | 0 | 1.58 | 0.15 | 1.106 | 0.075 | 0.74 | 0.058648 | 244 | 1 | 0 | 1.1685 | 0
Titusville | 27 | Titusville-NWSO | 33.09 | No | 1234 | 40 | IR4 | IRL North | 10 | 55.3419 | 44.227 | 0.01 | 0 | 25848 | 25299 | 25848 | 8110 | U | 8110 U | 54.65 | 0 | 1.58 | 0.15 | 1.106 | 0.075 | 0.74 | 0.010929 | 45 | 0 | 0 | 1.1685 | 0
Titusville | 27 | Titusville-NWSO | 33.09 | No | 1234 | 40 | IR4 | IRL North | 16 | 43.323 | 70.9427 | 0.01 | 0 | 25883 | 25334 | 25883 | 8110 | U | 8110 U | 54.65 | 0 | 1.58 | 0.15 | 1.106 | 0.075 | 0.74 | 0.016288 | 68 | 0 | 0 | 1.1685 | 0
Titusville | 27 | Titusville-NWSO | 33.09 | No | 1234 | 40 | IR4 | IRL North | 271 | 299.7012 | 1635.3121 | 0.22 | 0.02 | 25911 | 25362 | 25911 | 8110 | A | 8110 A | 54.65 | 0 | 1.58 | 0.15 | 1.106 | 0.075 | 0.63 | 0.24832 | 879 | 2 | 0.1 | 1.1685 | 0.1
Titusville | 27 | Titusville-NWSO | 33.09 | No | 1234 | 40 | IR4 | IRL North | 32 | 67.4438 | 144.3666 | 0.03 | 0 | 25985 | 25436 | 25985 | 8110 | U | 8110 U | 54.65 | 0 | 1.58 | 0.15 | 1.106 | 0.075 | 0.74 | 0.035589 | 148 | 0 | 0 | 1.1685 | 0
Titusville | 27 | Titusville-NWSO | 33.09 | No | 1234 | 40 | IR4 | IRL North | 4 | 22.591 | 17.2283 | 0 | 0 | 26054 | 25504 | 26054 | 8110 | U | 8110 U | 54.65 | 0 | 1.58 | 0.15 | 1.106 | 0.075 | 0.74 | 0.0042572 | 18 | 0 | 0 | 1.1685 | 0
Titusville | 27 | Titusville-NWSO | 33.09 | No | 1234 | 40 | IR4 | IRL North | 65 | 84.4066 | 290.7954 | 0.05 | 0 | 26191 | 25638 | 26191 | 8110 | U | 8110 U | 54.65 | 0 | 1.58 | 0.15 | 1.106 | 0.075 | 0.74 | 0.071418 | 297 | 1 | 0 | 1.1685 | 0
Titusville | 27 | Titusville-NWSO | 33.09 | No | 1234 | 40 | IR4 | IRL North | 50 | 240.0836 | 304.0363 | 0.04 | 0 | 26192 | 25639 | 26192 | 8110 | A | 8110 A | 54.65 | 0 | 1.58 | 0.15 | 1.106 | 0.075 | 0.63 | 0.022844 | 81 | 0 | 0 | 1.1685 | 0
Titusville | 27 | Titusville-NWSO | 33.09 | No | 1234 | 40 | IR4 | IRL North | 79 | 93.7352 | 355.6264 | 0.06 | 0.01 | 26289 | 25734 | 26289 | 8110 | U | 8110 U | 54.65 | 0 | 1.58 | 0.15 | 1.106 | 0.075 | 0.74 | 0.085167 | 354 | 1 | 0.1 | 1.1685 | 0.1
Titusville | 27 | Titusville-NWSO | 33.09 | No | 1234 | 102.5 | IR4 | IRL North | 339 | 333.4577 | 1055.0024 | 0.5 | 0.09 | 26347 | 25790 | 26347 | 1300 | A | 1300 A | 54.65 | 0 | 2.42 | 0.516 | 1.694 | 0.258 | 0.631 | 0.22855 | 810 | 3 | 0.5 | 1.1685 | 0.6
Titusville | 27 | Titusville-NWSO | 33.09 | No | 1234 | 102.5 | IR4 | IRL North | 9 | 22.5329 | 26.6709 | 0.01 | 0 | 26353 | 25795 | 26353 | 1300 | U | 1300 U | 54.65 | 0 | 2.42 | 0.516 | 1.694 | 0.258 | 0.677 | 0.0065905 | 25 | 0 | 0 | 1.1685 | 0
Titusville | 27 | Titusville-NWSO | 33.09 | No | 1234 | 102.5 | IR4 | IRL North | 7 | 22.774 | 22.2346 | 0.01 | 0 | 26438 | 25877 | 26438 | 1300 | A | 1300 A | 54.65 | 0 | 2.42 | 0.516 | 1.694 | 0.258 | 0.631 | 0.005239 | 19 | 0 | 0 | 1.1685 | 0
[27 empty] | 432.2443 |  | 6123 |  |  | 1332.6

## Chain of Lakes
STATION | RAINZ98_99 | SITE_NAME | RAIN98_99 | Impounded | GROUP_LC | TSS_MG_L | Segment | SUB_BASIN | RO_VOL_M3 | Shape_Leng | Shape_Area | TN_KG | TP_KG | Join | OID_ | Unique_ID | LCCODE | HYDRO_G | LC_HYDRO | MEAN_ANNUA | GRD_CODE_1 | EMC_TN | EMC_TP | TN EMC | TP EMC | ROC | Acres | Annual Runoff (m3) | TN Load (lbs/yr) | TP Load (lbs/yr) | TP Factor | Adjusted TP (lbs/yr)
Titusville | 27 | Titusville-NWSO | 33.09 | No | 1234 | 102.5 | IR4 | IRL North | 6877 | 608.3103 | 21416.3208 | 14.44 | 3.55 | 22141 | 21670 | 22141 | 1300 | A | 1300 A | 54.65 | 1 | 2.42 | 0.516 | 2.42 | 0.516 | 0.631 | 0.008787 | 31 | 0 | 0 | 1.1685 | 0
Titusville | 27 | Titusville-NWSO | 33.09 | No | 1234 | 105 | IR4 | IRL North | 5 | 16.6765 | 11.9092 | 0.01 | 0 | 22333 | 21857 | 22333 | 1400 | C | 1400 C | 54.65 | 1 | 2.83 | 0.497 | 2.83 | 0.497 | 0.888 | 0.0029428 | 15 | 0 | 0 | 1.1685 | 0
Titusville | 27 | Titusville-NWSO | 33.09 | No | 1234 | 102.5 | IR4 | IRL North | 1022 | 291.4127 | 3033.018 | 2.15 | 0.53 | 22384 | 21908 | 22384 | 1300 | B/D | 1300 B/D | 54.65 | 1 | 2.42 | 0.516 | 2.42 | 0.516 | 0.662 | 0.0072215 | 27 | 0 | 0 | 1.1685 | 0
Titusville | 27 | Titusville-NWSO | 33.09 | No | 1234 | 105 | IR4 | IRL North | 19 | 31.52 | 42.9621 | 0.04 | 0.01 | 22404 | 21927 | 22404 | 1400 | B/D | 1400 B/D | 54.65 | 1 | 2.83 | 0.497 | 2.83 | 0.497 | 0.887 | 0.00060984 | 3 | 0 | 0 | 1.1685 | 0
Titusville | 27 | Titusville-NWSO | 33.09 | No | 1234 | 105 | IR4 | IRL North | 1380 | 315.9683 | 3060.0134 | 2.66 | 0.69 | 22407 | 21930 | 22407 | 1400 | A | 1400 A | 54.65 | 1 | 2.83 | 0.497 | 2.83 | 0.497 | 0.886 | 0.69769 | 3472 | 22 | 3.8 | 1.1685 | 4.4
Titusville | 27 | Titusville-NWSO | 33.09 | No | 1234 | 105 | IR4 | IRL North | 848 | 193.0525 | 1880.4293 | 1.64 | 0.42 | 22430 | 21953 | 22430 | 1400 | A | 1400 A | 54.65 | 1 | 2.83 | 0.497 | 2.83 | 0.497 | 0.886 | 0.27657 | 1377 | 9 | 1.5 | 1.1685 | 1.8
Titusville | 27 | Titusville-NWSO | 33.09 | No | 1234 | 102.5 | IR4 | IRL North | 169 | 172.5952 | 526.8459 | 0.35 | 0.09 | 22434 | 21957 | 22434 | 1300 | A | 1300 A | 54.65 | 1 | 2.42 | 0.516 | 2.42 | 0.516 | 0.631 | 0.1237 | 438 | 2 | 0.5 | 1.1685 | 0.6
Titusville | 27 | Titusville-NWSO | 33.09 | No | 1234 | 102.5 | IR4 | IRL North | 5616 | 540.6198 | 15948.8368 | 11.79 | 2.9 | 22446 | 21969 | 22446 | 1300 | C | 1300 C | 54.65 | 1 | 2.42 | 0.516 | 2.42 | 0.516 | 0.692 | 0.1186 | 461 | 2 | 0.5 | 1.1685 | 0.6
Titusville | 27 | Titusville-NWSO | 33.09 | No | 1234 | 105 | IR4 | IRL North | 445 | 164.0297 | 984.8731 | 0.86 | 0.22 | 22501 | 22024 | 22501 | 1400 | C | 1400 C | 54.65 | 1 | 2.83 | 0.497 | 2.83 | 0.497 | 0.888 | 0.00032517 | 2 | 0 | 0 | 1.1685 | 0
Titusville | 27 | Titusville-NWSO | 33.09 | No | 3456 | 0 | IR4 | IRL North | 4 | 42.1121 | 28.3632 | 0 | 0 | 18938 | 18508 | 18938 | 6300 | D | 6300 D | 54.65 | 1 | 0 | 0 | 0 | 0 | 0.303 | 0.0070087 | 12 | 0 | 0 | 1.1685 | 0
Titusville | 27 | Titusville-NWSO | 33.09 | No | 1234 | 13 | IR4 | IRL North | 2685 | 808.8873 | 15426.7317 | 4.97 | 0.59 | 20600 | 20146 | 20600 | 1100 | B/D | 1100 B/D | 54.65 | 1 | 1.85 | 0.22 | 1.85 | 0.22 | 0.342 | 0.86936 | 1670 | 7 | 0.8 | 1.1685 | 0.9
Titusville | 27 | Titusville-NWSO | 33.09 | No | 3456 | 0 | IR4 | IRL North | 1835 | 539.6261 | 11898.1593 | 0 | 0 | 20747 | 20293 | 20747 | 6300 | D | 6300 D | 54.65 | 1 | 0 | 0 | 0 | 0 | 0.303 | 0.11342 | 193 | 0 | 0 | 1.1685 | 0
Titusville | 27 | Titusville-NWSO | 33.09 | No | 3456 | 0 | IR4 | IRL North | 9765 | 2154.5709 | 63328.5521 | 0 | 0 | 20748 | 20294 | 20748 | 6300 | B/D | 6300 B/D | 54.65 | 1 | 0 | 0 | 0 | 0 | 0.303 | 0.65035 | 1107 | 0 | 0 | 1.1685 | 0
Titusville | 27 | Titusville-NWSO | 33.09 | No | 3456 | 0 | IR4 | IRL North | 107 | 124.9614 | 695.4411 | 0 | 0 | 20754 | 20300 | 20754 | 6300 | B/D | 6300 B/D | 54.65 | 1 | 0 | 0 | 0 | 0 | 0.303 | 0.068213 | 116 | 0 | 0 | 1.1685 | 0
Titusville | 27 | Titusville-NWSO | 33.09 | No | 3456 | 0 | IR4 | IRL North | 4570 | 802.7775 | 29638.9578 | 0 | 0 | 20756 | 20302 | 20756 | 6300 | B/D | 6300 B/D | 54.65 | 1 | 0 | 0 | 0 | 0 | 0.303 | 6.8394 | 11641 | 0 | 0 | 1.1685 | 0
Titusville | 27 | Titusville-NWSO | 33.09 | No | 3456 | 15.7 | IR4 | IRL North | 5049 | 1056.2894 | 37016.3277 | 8.03 | 1.26 | 20760 | 20306 | 20760 | 2240 | B/D | 2240 B/D | 54.65 | 1 | 1.59 | 0.25 | 1.59 | 0.25 | 0.268 | 9.1034 | 13705 | 48 | 7.6 | 1.1685 | 8.9
Titusville | 27 | Titusville-NWSO | 33.09 | No | 3456 | 15.7 | IR4 | IRL North | 389 | 205.7978 | 2685.197 | 0.62 | 0.1 | 20761 | 20307 | 20761 | 2240 | C/D | 2240 C/D | 54.65 | 1 | 1.59 | 0.25 | 1.59 | 0.25 | 0.285 | 0.57158 | 915 | 3 | 0.5 | 1.1685 | 0.6
Titusville | 27 | Titusville-NWSO | 33.09 | No | 3456 | 15.7 | IR4 | IRL North | 871 | 371.3417 | 6384.1 | 1.38 | 0.22 | 20794 | 20340 | 20794 | 2240 | B/D | 2240 B/D | 54.65 | 1 | 1.59 | 0.25 | 1.59 | 0.25 | 0.268 | 1.5775 | 2375 | 8 | 1.3 | 1.1685 | 1.5
Titusville | 27 | Titusville-NWSO | 33.09 | No | 3456 | 0 | IR4 | IRL North | 7437 | 3080.348 | 48227.4203 | 0 | 0 | 20808 | 20354 | 20808 | 6300 | D | 6300 D | 54.65 | 1 | 0 | 0 | 0 | 0 | 0.303 | 1.0661 | 1815 | 0 | 0 | 1.1685 | 0
Titusville | 27 | Titusville-NWSO | 33.09 | No | 3456 | 0 | IR4 | IRL North | 531 | 230.7924 | 3442.017 | 0 | 0 | 20907 | 20452 | 20907 | 6300 | B/D | 6300 B/D | 54.65 | 1 | 0 | 0 | 0 | 0 | 0.303 | 0.85054 | 1448 | 0 | 0 | 1.1685 | 0
Titusville | 27 | Titusville-NWSO | 33.09 | No | 3456 | 0 | IR4 | IRL North | 32 | 80.0721 | 205.8688 | 0 | 0 | 20923 | 20468 | 20923 | 6460 | B/D | 6460 B/D | 54.65 | 1 | 0 | 0 | 0 | 0 | 0.303 | 0.050871 | 87 | 0 | 0 | 1.1685 | 0
Titusville | 27 | Titusville-NWSO | 33.09 | No | 3456 | 0 | IR4 | IRL North | 83 | 129.6795 | 540.7648 | 0 | 0 | 20947 | 20492 | 20947 | 6300 | D | 6300 D | 54.65 | 1 | 0 | 0 | 0 | 0 | 0.303 | 0.13363 | 227 | 0 | 0 | 1.1685 | 0
Titusville | 27 | Titusville-NWSO | 33.09 | No | 3456 | 0 | IR4 | IRL North | 801 | 275.7056 | 5192.1581 | 0 | 0 | 20951 | 20496 | 20951 | 6460 | D | 6460 D | 54.65 | 1 | 0 | 0 | 0 | 0 | 0.303 | 1.283 | 2184 | 0 | 0 | 1.1685 | 0
Titusville | 27 | Titusville-NWSO | 33.09 | No | 3456 | 15.7 | IR4 | IRL North | 3201 | 846.4884 | 23467.1802 | 5.09 | 0.8 | 20958 | 20503 | 20958 | 2240 | B/D | 2240 B/D | 54.65 | 1 | 1.59 | 0.25 | 1.59 | 0.25 | 0.268 | 5.7988 | 8730 | 31 | 4.8 | 1.1685 | 5.6
Titusville | 27 | Titusville-NWSO | 33.09 | No | 1234 | 13 | IR4 | IRL North | 150 | 128.0114 | 863.8976 | 0.28 | 0.03 | 20962 | 20507 | 20962 | 1100 | B/D | 1100 B/D | 54.65 | 1 | 1.85 | 0.22 | 1.85 | 0.22 | 0.342 | 0.21347 | 410 | 2 | 0.2 | 1.1685 | 0.2
Titusville | 27 | Titusville-NWSO | 33.09 | No | 3456 | 0 | IR4 | IRL North | 62 | 114.3832 | 401.1834 | 0 | 0 | 21001 | 20546 | 21001 | 6460 | B/D | 6460 B/D | 54.65 | 1 | 0 | 0 | 0 | 0 | 0.303 | 0.099134 | 169 | 0 | 0 | 1.1685 | 0
Titusville | 27 | Titusville-NWSO | 33.09 | No | 3456 | 0 | IR4 | IRL North | 14 | 55.0644 | 89.5967 | 0 | 0 | 21029 | 20574 | 21029 | 6460 | B/D | 6460 B/D | 54.65 | 1 | 0 | 0 | 0 | 0 | 0.303 | 0.02214 | 38 | 0 | 0 | 1.1685 | 0
Titusville | 27 | Titusville-NWSO | 33.09 | No | 3456 | 15.7 | IR4 | IRL North | 1239 | 407.1528 | 9084.879 | 1.97 | 0.31 | 21065 | 20610 | 21065 | 2240 | B/D | 2240 B/D | 54.65 | 1 | 1.59 | 0.25 | 1.59 | 0.25 | 0.268 | 2.2411 | 3374 | 12 | 1.9 | 1.1685 | 2.2
Titusville | 27 | Titusville-NWSO | 33.09 | No | 3456 | 15.7 | IR4 | IRL North | 1700 | 569.7578 | 12463.6051 | 2.7 | 0.43 | 21067 | 20612 | 21067 | 2240 | B/D | 2240 B/D | 54.65 | 1 | 1.59 | 0.25 | 1.59 | 0.25 | 0.268 | 3.0798 | 4637 | 16 | 2.6 | 1.1685 | 3
Titusville | 27 | Titusville-NWSO | 33.09 | No | 3456 | 15.7 | IR4 | IRL North | 319 | 251.2172 | 2072.4814 | 0.51 | 0.08 | 21076 | 20621 | 21076 | 2240 | D | 2240 D | 54.65 | 1 | 1.59 | 0.25 | 1.59 | 0.25 | 0.302 | 0.51212 | 869 | 3 | 0.5 | 1.1685 | 0.6
Titusville | 27 | Titusville-NWSO | 33.09 | No | 3456 | 15.7 | IR4 | IRL North | 561 | 310.0922 | 4114.6765 | 0.89 | 0.14 | 21390 | 20931 | 21390 | 2240 | B/D | 2240 B/D | 54.65 | 1 | 1.59 | 0.25 | 1.59 | 0.25 | 0.268 | 1.0168 | 1531 | 5 | 0.8 | 1.1685 | 0.9
Titusville | 27 | Titusville-NWSO | 33.09 | No | 3456 | 15.7 | IR4 | IRL North | 18881 | 3249.2534 | 138439.4454 | 30.02 | 4.72 | 21482 | 21023 | 21482 | 2240 | B/D | 2240 B/D | 54.65 | 1 | 1.59 | 0.25 | 1.59 | 0.25 | 0.268 | 28.073 | 42263 | 148 | 23.3 | 1.1685 | 27.2
Titusville | 27 | Titusville-NWSO | 33.09 | No | 3456 | 30.5 | IR4 | IRL North | 1949 | 823.0678 | 14293.6488 | 3.74 | 0.99 | 21558 | 21099 | 21558 | 2210 | B/D | 2210 B/D | 54.65 | 1 | 1.92 | 0.506 | 1.92 | 0.506 | 0.268 | 0.095453 | 144 | 1 | 0.2 | 1.1685 | 0.2
Titusville | 27 | Titusville-NWSO | 33.09 | No | 3456 | 15.7 | IR4 | IRL North | 56 | 114.711 | 364.217 | 0.09 | 0.01 | 21564 | 21104 | 21564 | 2240 | D | 2240 D | 54.65 | 1 | 1.59 | 0.25 | 1.59 | 0.25 | 0.302 | 0.09 | 153 | 1 | 0.1 | 1.1685 | 0.1
Titusville | 27 | Titusville-NWSO | 33.09 | No | 3456 | 0 | IR4 | IRL North | 5066 | 813.2236 | 32856.2003 | 0 | 0 | 21579 | 21119 | 21579 | 6460 | D | 6460 D | 54.65 | 1 | 0 | 0 | 0 | 0 | 0.303 | 0.2674 | 455 | 0 | 0 | 1.1685 | 0
Titusville | 27 | Titusville-NWSO | 33.09 | No | 3456 | 0 | IR4 | IRL North | 39 | 78.0849 | 254.0227 | 0 | 0 | 21588 | 21128 | 21588 | 6300 | B/D | 6300 B/D | 54.65 | 1 | 0 | 0 | 0 | 0 | 0.303 | 0.06277 | 107 | 0 | 0 | 1.1685 | 0
Titusville | 27 | Titusville-NWSO | 33.09 | No | 3456 | 0 | IR4 | IRL North | 3828 | 1285.0667 | 24825.9852 | 0 | 0 | 21616 | 21156 | 21616 | 6300 | C/D | 6300 C/D | 54.65 | 1 | 0 | 0 | 0 | 0 | 0.303 | 5.1576 | 8779 | 0 | 0 | 1.1685 | 0
Titusville | 27 | Titusville-NWSO | 33.09 | No | 3456 | 15.7 | IR4 | IRL North | 6798 | 1378.632 | 46871.2949 | 10.81 | 1.7 | 21649 | 21189 | 21649 | 2240 | C/D | 2240 C/D | 54.65 | 1 | 1.59 | 0.25 | 1.59 | 0.25 | 0.285 | 11.5821 | 18543 | 65 | 10.2 | 1.1685 | 11.9
Titusville | 27 | Titusville-NWSO | 33.09 | No | 3456 | 0 | IR4 | IRL North | 7 | 39.8402 | 44.9951 | 0 | 0 | 21859 | 21397 | 21859 | 6300 | B/D | 6300 B/D | 54.65 | 1 | 0 | 0 | 0 | 0 | 0.303 | 0.011118 | 19 | 0 | 0 | 1.1685 | 0
Titusville | 27 | Titusville-NWSO | 33.09 | No | 3456 | 15.7 | IR4 | IRL North | 7549 | 1185.6392 | 52045.9224 | 12 | 1.89 | 21892 | 21428 | 21892 | 2240 | C/D | 2240 C/D | 54.65 | 1 | 1.59 | 0.25 | 1.59 | 0.25 | 0.285 | 1.4121 | 2261 | 8 | 1.2 | 1.1685 | 1.4
Titusville | 27 | Titusville-NWSO | 33.09 | No | 3456 | 0 | IR4 | IRL North | 302 | 272.7188 | 1959.2721 | 0 | 0 | 21989 | 21522 | 21989 | 6300 | B/D | 6300 B/D | 54.65 | 1 | 0 | 0 | 0 | 0 | 0.303 | 0.019803 | 34 | 0 | 0 | 1.1685 | 0
Titusville | 27 | Titusville-NWSO | 33.09 | No | 3456 | 0 | IR4 | IRL North | 1881 | 541.9315 | 12195.9432 | 0 | 0 | 22003 | 21536 | 22003 | 6300 | B/D | 6300 B/D | 54.65 | 1 | 0 | 0 | 0 | 0 | 0.303 | 0.00032421 | 1 | 0 | 0 | 1.1685 | 0
Titusville | 27 | Titusville-NWSO | 33.09 | No | 3456 | 15.7 | IR4 | IRL North | 402 | 295.4028 | 2947.7351 | 0.64 | 0.1 | 22097 | 21627 | 22097 | 2240 | B/D | 2240 B/D | 54.65 | 1 | 1.59 | 0.25 | 1.59 | 0.25 | 0.268 | 0.66277 | 998 | 3 | 0.6 | 1.1685 | 0.7
Titusville | 27 | Titusville-NWSO | 33.09 | No | 3456 | 15.7 | IR4 | IRL North | 596 | 253.47 | 4665.5024 | 0.95 | 0.15 | 22245 | 21772 | 22245 | 2240 | A | 2240 A | 54.65 | 1 | 1.59 | 0.25 | 1.59 | 0.25 | 0.251 | 1.1529 | 1626 | 6 | 0.9 | 1.1685 | 1.1
Titusville | 27 | Titusville-NWSO | 33.09 | No | 3456 | 15.7 | IR4 | IRL North | 1225 | 444.4602 | 8978.8532 | 1.95 | 0.31 | 22267 | 21794 | 22267 | 2240 | B/D | 2240 B/D | 54.65 | 1 | 1.59 | 0.25 | 1.59 | 0.25 | 0.268 | 1.9572 | 2946 | 10 | 1.6 | 1.1685 | 1.9
Titusville | 27 | Titusville-NWSO | 33.09 | No | 3456 | 30.5 | IR4 | IRL North | 473 | 258.3468 | 3075.216 | 0.91 | 0.24 | 21183 | 20728 | 21183 | 2210 | D | 2210 D | 54.65 | 1 | 1.92 | 0.506 | 1.92 | 0.506 | 0.302 | 0.00086356 | 1 | 0 | 0 | 1.1685 | 0
Titusville | 27 | Titusville-NWSO | 33.09 | No | 3456 | 30.5 | IR4 | IRL North | 15244 | 2657.4806 | 111770.5729 | 29.27 | 7.71 | 22393 | 21917 | 22393 | 2210 | B/D | 2210 B/D | 54.65 | 1 | 1.92 | 0.506 | 1.92 | 0.506 | 0.268 | 0.36102 | 544 | 2 | 0.6 | 1.1685 | 0.7
Titusville | 27 | Titusville-NWSO | 33.09 | No | 1234 | 11.1 | IR4 | IRL North | 785 | 774.3472 | 4404.6431 | 0.98 | 0.04 | 23162 | 22674 | 23162 | 8120 | D | 8120 D | 54.65 | 1 | 1.25 | 0.053 | 1.25 | 0.053 | 0.35 | 0.03366 | 66 | 0 | 0 | 1.1685 | 0
Titusville | 27 | Titusville-NWSO | 33.09 | No | 1234 | 13 | IR4 | IRL North | 2901 | 680.6616 | 16669.6786 | 5.37 | 0.64 | 23183 | 22695 | 23183 | 1100 | D | 1100 D | 54.65 | 1 | 1.85 | 0.22 | 1.85 | 0.22 | 0.342 | 2.6078 | 5010 | 20 | 2.4 | 1.1685 | 2.8
Titusville | 27 | Titusville-NWSO | 33.09 | No | 1234 | 13 | IR4 | IRL North | 450 | 388.9224 | 2584.2937 | 0.83 | 0.1 | 23205 | 22717 | 23205 | 1100 | B/D | 1100 B/D | 54.65 | 1 | 1.85 | 0.22 | 1.85 | 0.22 | 0.342 | 0.114 | 219 | 1 | 0.1 | 1.1685 | 0.1
Titusville | 27 | Titusville-NWSO | 33.09 | No | 3456 | 0 | IR4 | IRL North | 490 | 314.8597 | 3178.3698 | 0 | 0 | 23276 | 22787 | 23276 | 6300 | B/D | 6300 B/D | 54.65 | 1 | 0 | 0 | 0 | 0 | 0.303 | 0.45558 | 775 | 0 | 0 | 1.1685 | 0
Titusville | 27 | Titusville-NWSO | 33.09 | No | 3456 | 30.5 | IR4 | IRL North | 56 | 127.5048 | 413.7668 | 0.11 | 0.03 | 23286 | 22797 | 23286 | 2210 | B/D | 2210 B/D | 54.65 | 1 | 1.92 | 0.506 | 1.92 | 0.506 | 0.268 | 2.2084e-05 | 0 | 0 | 0 | 1.1685 | 0
Titusville | 27 | Titusville-NWSO | 33.09 | No | 1234 | 13 | IR4 | IRL North | 8 | 29.0831 | 44.7427 | 0.01 | 0 | 23337 | 22847 | 23337 | 1100 | B/D | 1100 B/D | 54.65 | 1 | 1.85 | 0.22 | 1.85 | 0.22 | 0.342 | 0.011056 | 21 | 0 | 0 | 1.1685 | 0
Titusville | 27 | Titusville-NWSO | 33.09 | No | 1234 | 13 | IR4 | IRL North | 355 | 192.2774 | 2041.0092 | 0.66 | 0.08 | 23352 | 22861 | 23352 | 1100 | B/D | 1100 B/D | 54.65 | 1 | 1.85 | 0.22 | 1.85 | 0.22 | 0.342 | 0.50434 | 969 | 4 | 0.5 | 1.1685 | 0.6
Titusville | 27 | Titusville-NWSO | 33.09 | No | 3456 | 0 | IR4 | IRL North | 1618 | 672.5077 | 10491.6453 | 0 | 0 | 23360 | 22869 | 23360 | 6460 | B/D | 6460 B/D | 54.65 | 1 | 0 | 0 | 0 | 0 | 0.303 | 2.5925 | 4413 | 0 | 0 | 1.1685 | 0
Titusville | 27 | Titusville-NWSO | 33.09 | No | 3456 | 0 | IR4 | IRL North | 4447 | 1454.2234 | 28836.9852 | 0 | 0 | 23381 | 22890 | 23381 | 6300 | D | 6300 D | 54.65 | 1 | 0 | 0 | 0 | 0 | 0.303 | 6.0921 | 10369 | 0 | 0 | 1.1685 | 0
Titusville | 27 | Titusville-NWSO | 33.09 | No | 3456 | 3 | IR4 | IRL North | 745 | 349.1703 | 3659.9509 | 0.89 | 0.05 | 23406 | 22911 | 23406 | 3300 | D | 3300 D | 54.65 | 1 | 0.7 | 0.064 | 0.7 | 0.064 | 0.4 | 0.011405 | 26 | 0 | 0 | 1.1685 | 0
Titusville | 27 | Titusville-NWSO | 33.09 | No | 3456 | 0 | IR4 | IRL North | 415 | 286.0111 | 2691.9706 | 0 | 0 | 23455 | 22959 | 23455 | 6460 | D | 6460 D | 54.65 | 1 | 0 | 0 | 0 | 0 | 0.303 | 0.6652 | 1132 | 0 | 0 | 1.1685 | 0
Titusville | 27 | Titusville-NWSO | 33.09 | No | 3456 | 0 | IR4 | IRL North | 181 | 152.9252 | 1172.9561 | 0 | 0 | 23517 | 23021 | 23517 | 6460 | D | 6460 D | 54.65 | 1 | 0 | 0 | 0 | 0 | 0.303 | 0.28984 | 493 | 0 | 0 | 1.1685 | 0
Titusville | 27 | Titusville-NWSO | 33.09 | No | 3456 | 0 | IR4 | IRL North | 404 | 219.2155 | 2623.1755 | 0 | 0 | 23526 | 23030 | 23526 | 6300 | B/D | 6300 B/D | 54.65 | 1 | 0 | 0 | 0 | 0 | 0.303 | 0.6482 | 1103 | 0 | 0 | 1.1685 | 0
Titusville | 27 | Titusville-NWSO | 33.09 | No | 3456 | 0 | IR4 | IRL North | 49 | 109.9343 | 320.5037 | 0 | 0 | 23565 | 23069 | 23565 | 6460 | D | 6460 D | 54.65 | 1 | 0 | 0 | 0 | 0 | 0.303 | 0.079198 | 135 | 0 | 0 | 1.1685 | 0
Titusville | 27 | Titusville-NWSO | 33.09 | No | 3456 | 0 | IR4 | IRL North | 21 | 73.517 | 137.4973 | 0 | 0 | 23583 | 23086 | 23583 | 6300 | B/D | 6300 B/D | 54.65 | 1 | 0 | 0 | 0 | 0 | 0.303 | 0.033976 | 58 | 0 | 0 | 1.1685 | 0
Titusville | 27 | Titusville-NWSO | 33.09 | No | 3456 | 0 | IR4 | IRL North | 765 | 519.7395 | 4960.8265 | 0 | 0 | 23607 | 23109 | 23607 | 6300 | B/D | 6300 B/D | 54.65 | 1 | 0 | 0 | 0 | 0 | 0.303 | 0.74689 | 1271 | 0 | 0 | 1.1685 | 0
Titusville | 27 | Titusville-NWSO | 33.09 | No | 3456 | 15.7 | IR4 | IRL North | 307 | 230.9981 | 1465.9315 | 0.77 | 0.08 | 23701 | 23201 | 23701 | 2150 | D | 2150 D | 54.65 | 1 | 2.52 | 0.265 | 2.52 | 0.265 | 0.435 | 0.15399 | 376 | 2 | 0.2 | 1.1685 | 0.2
Titusville | 27 | Titusville-NWSO | 33.09 | No | 3456 | 15.7 | IR4 | IRL North | 5080 | 1047.0292 | 24289.192 | 12.8 | 1.35 | 23702 | 23202 | 23702 | 2150 | B/D | 2150 B/D | 54.65 | 1 | 2.52 | 0.265 | 2.52 | 0.265 | 0.281 | 0.38571 | 609 | 3 | 0.4 | 1.1685 | 0.5
Titusville | 27 | Titusville-NWSO | 33.09 | No | 3456 | 4 | IR4 | IRL North | 694 | 248.1611 | 3319.8834 | 0.83 | 0.04 | 21142 | 20687 | 21142 | 3100 | C/D | 3100 C/D | 54.65 | 1 | 1.25 | 0.064 | 1.25 | 0.064 | 0.411 | 0.82036 | 1894 | 5 | 0.3 | 1.1685 | 0.4
Titusville | 27 | Titusville-NWSO | 33.09 | No | 1234 | 98 | IR4 | IRL North | 604 | 185.8946 | 1510.8244 | 1.09 | 0.29 | 21147 | 20692 | 21147 | 1700 | C | 1700 C | 54.65 | 1 | 1.8 | 0.478 | 1.8 | 0.478 | 0.768 | 0.37231 | 1606 | 6 | 1.7 | 1.1685 | 2
Titusville | 27 | Titusville-NWSO | 33.09 | No | 3456 | 0 | IR4 | IRL North | 3328 | 1183.395 | 21580.3155 | 0 | 0 | 21156 | 20701 | 21156 | 6300 | D | 6300 D | 54.65 | 1 | 0 | 0 | 0 | 0 | 0.303 | 4.9619 | 8446 | 0 | 0 | 1.1685 | 0
Titusville | 27 | Titusville-NWSO | 33.09 | No | 3456 | 30.5 | IR4 | IRL North | 473 | 258.3468 | 3075.216 | 0.91 | 0.24 | 21183 | 20728 | 21183 | 2210 | D | 2210 D | 54.65 | 1 | 1.92 | 0.506 | 1.92 | 0.506 | 0.302 | 0.39658 | 673 | 3 | 0.8 | 1.1685 | 0.9
Titusville | 27 | Titusville-NWSO | 33.09 | No | 3456 | 0 | IR4 | IRL North | 18 | 73.1288 | 119.7936 | 0 | 0 | 21190 | 20735 | 21190 | 6460 | D | 6460 D | 54.65 | 1 | 0 | 0 | 0 | 0 | 0.303 | 0.029602 | 50 | 0 | 0 | 1.1685 | 0
Titusville | 27 | Titusville-NWSO | 33.09 | No | 3456 | 0 | IR4 | IRL North | 764 | 307.9822 | 4956.0373 | 0 | 0 | 21271 | 20814 | 21271 | 6460 | B/D | 6460 B/D | 54.65 | 1 | 0 | 0 | 0 | 0 | 0.303 | 1.2247 | 2084 | 0 | 0 | 1.1685 | 0
Titusville | 27 | Titusville-NWSO | 33.09 | No | 3456 | 15.7 | IR4 | IRL North | 18881 | 3249.2534 | 138439.4454 | 30.02 | 4.72 | 21482 | 21023 | 21482 | 2240 | B/D | 2240 B/D | 54.65 | 1 | 1.59 | 0.25 | 1.59 | 0.25 | 0.268 | 0.094586 | 142 | 0 | 0.1 | 1.1685 | 0.1
Titusville | 27 | Titusville-NWSO | 33.09 | No | 3456 | 15.7 | IR4 | IRL North | 7549 | 1185.6392 | 52045.9224 | 12 | 1.89 | 21892 | 21428 | 21892 | 2240 | C/D | 2240 C/D | 54.65 | 1 | 1.59 | 0.25 | 1.59 | 0.25 | 0.285 | 0.00297 | 5 | 0 | 0 | 1.1685 | 0
Titusville | 27 | Titusville-NWSO | 33.09 | No | 3456 | 0 | IR4 | IRL North | 5167 | 1194.5067 | 33510.9808 | 0 | 0 | 22020 | 21553 | 22020 | 6300 | C/D | 6300 C/D | 54.65 | 1 | 0 | 0 | 0 | 0 | 0.303 | 7.383 | 12567 | 0 | 0 | 1.1685 | 0
Titusville | 27 | Titusville-NWSO | 33.09 | No | 3456 | 30.5 | IR4 | IRL North | 145 | 150.1876 | 1060.1514 | 0.28 | 0.07 | 22308 | 21832 | 22308 | 2210 | B/D | 2210 B/D | 54.65 | 1 | 1.92 | 0.506 | 1.92 | 0.506 | 0.268 | 0.26197 | 394 | 2 | 0.4 | 1.1685 | 0.5
Titusville | 27 | Titusville-NWSO | 33.09 | No | 1234 | 98 | IR4 | IRL North | 11633 | 1339.1499 | 30848.9807 | 20.94 | 5.56 | 22311 | 21835 | 22311 | 1700 | B/D | 1700 B/D | 54.65 | 1 | 1.8 | 0.478 | 1.8 | 0.478 | 0.724 | 7.6229 | 31003 | 123 | 32.7 | 1.1685 | 38.2
Titusville | 27 | Titusville-NWSO | 33.09 | No | 1234 | 102.5 | IR4 | IRL North | 731 | 304.2104 | 2276.5666 | 1.54 | 0.38 | 22337 | 21861 | 22337 | 1300 | A | 1300 A | 54.65 | 1 | 2.42 | 0.516 | 2.42 | 0.516 | 0.631 | 0.19174 | 680 | 4 | 0.8 | 1.1685 | 0.9
Titusville | 27 | Titusville-NWSO | 33.09 | No | 1234 | 102.5 | IR4 | IRL North | 20 | 40.378 | 59.4133 | 0.04 | 0.01 | 22338 | 21862 | 22338 | 1300 | B/D | 1300 B/D | 54.65 | 1 | 2.42 | 0.516 | 2.42 | 0.516 | 0.662 | 0.014114 | 52 | 0 | 0.1 | 1.1685 | 0.1
Titusville | 27 | Titusville-NWSO | 33.09 | No | 1234 | 102.5 | IR4 | IRL North | 1022 | 291.4127 | 3033.018 | 2.15 | 0.53 | 22384 | 21908 | 22384 | 1300 | B/D | 1300 B/D | 54.65 | 1 | 2.42 | 0.516 | 2.42 | 0.516 | 0.662 | 0.022426 | 83 | 0 | 0.1 | 1.1685 | 0.1
Titusville | 27 | Titusville-NWSO | 33.09 | No | 3456 | 30.5 | IR4 | IRL North | 1168 | 441.6145 | 8563.4589 | 2.24 | 0.59 | 22385 | 21909 | 22385 | 2210 | B/D | 2210 B/D | 54.65 | 1 | 1.92 | 0.506 | 1.92 | 0.506 | 0.268 | 2.0494 | 3085 | 13 | 3.4 | 1.1685 | 4
Titusville | 27 | Titusville-NWSO | 33.09 | No | 1234 | 98 | IR4 | IRL North | 15114 | 1264.1817 | 40079.5015 | 27.21 | 7.22 | 22388 | 21912 | 22388 | 1700 | B/D | 1700 B/D | 54.65 | 1 | 1.8 | 0.478 | 1.8 | 0.478 | 0.724 | 9.8691 | 40138 | 159 | 42.3 | 1.1685 | 49.4
Titusville | 27 | Titusville-NWSO | 33.09 | No | 1234 | 98 | IR4 | IRL North | 11229 | 1330.9554 | 29778.1275 | 20.21 | 5.37 | 22390 | 21914 | 22390 | 1700 | B/D | 1700 B/D | 54.65 | 1 | 1.8 | 0.478 | 1.8 | 0.478 | 0.724 | 7.3074 | 29719 | 118 | 31.3 | 1.1685 | 36.6
Titusville | 27 | Titusville-NWSO | 33.09 | No | 3456 | 30.5 | IR4 | IRL North | 15244 | 2657.4806 | 111770.5729 | 29.27 | 7.71 | 22393 | 21917 | 22393 | 2210 | B/D | 2210 B/D | 54.65 | 1 | 1.92 | 0.506 | 1.92 | 0.506 | 0.268 | 26.9748 | 40610 | 172 | 45.3 | 1.1685 | 52.9
Titusville | 27 | Titusville-NWSO | 33.09 | No | 3456 | 0 | IR4 | IRL North | 1414 | 684.5475 | 9170.1959 | 0 | 0 | 22398 | 21922 | 22398 | 6300 | B/D | 6300 B/D | 54.65 | 1 | 0 | 0 | 0 | 0 | 0.303 | 2.266 | 3857 | 0 | 0 | 1.1685 | 0
Titusville | 27 | Titusville-NWSO | 33.09 | No | 3456 | 4 | IR4 | IRL North | 4504 | 588.1774 | 21531.5136 | 5.4 | 0.29 | 22399 | 21923 | 22399 | 3100 | B/D | 3100 B/D | 54.65 | 1 | 1.25 | 0.064 | 1.25 | 0.064 | 0.411 | 5.3205 | 12284 | 34 | 1.7 | 1.1685 | 2
Titusville | 27 | Titusville-NWSO | 33.09 | No | 3456 | 30.5 | IR4 | IRL North | 611 | 516.9521 | 4477.3509 | 1.17 | 0.31 | 22500 | 22023 | 22500 | 2210 | B/D | 2210 B/D | 54.65 | 1 | 1.92 | 0.506 | 1.92 | 0.506 | 0.268 | 1.1064 | 1666 | 7 | 1.9 | 1.1685 | 2.2
Titusville | 27 | Titusville-NWSO | 33.09 | No | 3456 | 30.5 | IR4 | IRL North | 647 | 431.9394 | 5064.564 | 1.24 | 0.33 | 22515 | 22038 | 22515 | 2210 | A | 2210 A | 54.65 | 1 | 1.92 | 0.506 | 1.92 | 0.506 | 0.251 | 1.2515 | 1765 | 7 | 2 | 1.1685 | 2.3
Titusville | 27 | Titusville-NWSO | 33.09 | No | 1234 | 98 | IR4 | IRL North | 58 | 70.5844 | 154.9226 | 0.1 | 0.03 | 22545 | 22068 | 22545 | 1700 | B/D | 1700 B/D | 54.65 | 1 | 1.8 | 0.478 | 1.8 | 0.478 | 0.724 | 0.038282 | 156 | 1 | 0.2 | 1.1685 | 0.2
Titusville | 27 | Titusville-NWSO | 33.09 | No | 1234 | 105 | IR4 | IRL North | 6829 | 630.5446 | 15110.4233 | 13.18 | 3.39 | 22578 | 22100 | 22578 | 1400 | C | 1400 C | 54.65 | 1 | 2.83 | 0.497 | 2.83 | 0.497 | 0.888 | 0.59253 | 2956 | 18 | 3.2 | 1.1685 | 3.7
Titusville | 27 | Titusville-NWSO | 33.09 | No | 1234 | 98 | IR4 | IRL North | 3137 | 583.4418 | 8856.0606 | 5.65 | 1.5 | 22652 | 22172 | 22652 | 1700 | A | 1700 A | 54.65 | 1 | 1.8 | 0.478 | 1.8 | 0.478 | 0.68 | 2.1884 | 8359 | 33 | 8.8 | 1.1685 | 10.3
Titusville | 27 | Titusville-NWSO | 33.09 | No | 1234 | 11.1 | IR4 | IRL North | 333 | 479.2509 | 1867.5524 | 0.42 | 0.02 | 22653 | 22173 | 22653 | 8120 | D | 8120 D | 54.65 | 1 | 1.25 | 0.053 | 1.25 | 0.053 | 0.35 | 0.027136 | 53 | 0 | 0 | 1.1685 | 0
Titusville | 27 | Titusville-NWSO | 33.09 | No | 1234 | 105 | IR4 | IRL North | 331 | 183.5704 | 734.9086 | 0.64 | 0.16 | 22688 | 22206 | 22688 | 1400 | A | 1400 A | 54.65 | 1 | 2.83 | 0.497 | 2.83 | 0.497 | 0.886 | 0.09183 | 457 | 3 | 0.5 | 1.1685 | 0.6
Titusville | 27 | Titusville-NWSO | 33.09 | No | 1234 | 98 | IR4 | IRL North | 16131 | 1589.7624 | 45540.9119 | 29.04 | 7.71 | 22726 | 22242 | 22726 | 1700 | A | 1700 A | 54.65 | 1 | 1.8 | 0.478 | 1.8 | 0.478 | 0.68 | 7.8835 | 30114 | 120 | 31.7 | 1.1685 | 37
Titusville | 27 | Titusville-NWSO | 33.09 | No | 1234 | 98 | IR4 | IRL North | 76 | 193.243 | 202.6246 | 0.14 | 0.04 | 22752 | 22268 | 22752 | 1700 | B/D | 1700 B/D | 54.65 | 1 | 1.8 | 0.478 | 1.8 | 0.478 | 0.724 | 0.050069 | 204 | 1 | 0.2 | 1.1685 | 0.2
Titusville | 27 | Titusville-NWSO | 33.09 | No | 1234 | 105 | IR4 | IRL North | 13 | 28.4076 | 27.7547 | 0.03 | 0.01 | 22821 | 22336 | 22821 | 1400 | B/D | 1400 B/D | 54.65 | 1 | 2.83 | 0.497 | 2.83 | 0.497 | 0.887 | 0.0068583 | 34 | 0 | 0 | 1.1685 | 0
Titusville | 27 | Titusville-NWSO | 33.09 | No | 3456 | 4 | IR4 | IRL North | 2035 | 437.9291 | 9731.3775 | 2.44 | 0.13 | 22836 | 22351 | 22836 | 3100 | B/D | 3100 B/D | 54.65 | 1 | 1.25 | 0.064 | 1.25 | 0.064 | 0.411 | 2.4047 | 5552 | 15 | 0.8 | 1.1685 | 0.9
Titusville | 27 | Titusville-NWSO | 33.09 | No | 3456 | 4 | IR4 | IRL North | 302 | 190.6913 | 1443.2478 | 0.36 | 0.02 | 22842 | 22357 | 22842 | 3100 | D | 3100 D | 54.65 | 1 | 1.25 | 0.064 | 1.25 | 0.064 | 0.411 | 0.35663 | 823 | 2 | 0.1 | 1.1685 | 0.1
Titusville | 27 | Titusville-NWSO | 33.09 | No | 3456 | 30.5 | IR4 | IRL North | 785 | 393.7408 | 5756.9024 | 1.51 | 0.4 | 22854 | 22369 | 22854 | 2210 | B/D | 2210 B/D | 54.65 | 1 | 1.92 | 0.506 | 1.92 | 0.506 | 0.268 | 1.4226 | 2142 | 9 | 2.4 | 1.1685 | 2.8
Titusville | 27 | Titusville-NWSO | 33.09 | No | 1234 | 98 | IR4 | IRL North | 2801 | 469.7222 | 7908.3036 | 5.04 | 1.34 | 22890 | 22404 | 22890 | 1700 | A | 1700 A | 54.65 | 1 | 1.8 | 0.478 | 1.8 | 0.478 | 0.68 | 1.6164 | 6174 | 25 | 6.5 | 1.1685 | 7.6
Titusville | 27 | Titusville-NWSO | 33.09 | No | 1234 | 98 | IR4 | IRL North | 44 | 71.8015 | 116.5842 | 0.08 | 0.02 | 22894 | 22408 | 22894 | 1700 | B/D | 1700 B/D | 54.65 | 1 | 1.8 | 0.478 | 1.8 | 0.478 | 0.724 | 0.028808 | 117 | 0 | 0.1 | 1.1685 | 0.1
Titusville | 27 | Titusville-NWSO | 33.09 | No | 1234 | 98 | IR4 | IRL North | 2 | 20.3666 | 6.4317 | 0 | 0 | 22935 | 22449 | 22935 | 1700 | B/D | 1700 B/D | 54.65 | 1 | 1.8 | 0.478 | 1.8 | 0.478 | 0.724 | 0.0015893 | 6 | 0 | 0 | 1.1685 | 0
Titusville | 27 | Titusville-NWSO | 33.09 | No | 3456 | 0 | IR4 | IRL North | 722 | 340.1739 | 4683.0138 | 0 | 0 | 22947 | 22461 | 22947 | 6300 | B/D | 6300 B/D | 54.65 | 1 | 0 | 0 | 0 | 0 | 0.303 | 1.1572 | 1970 | 0 | 0 | 1.1685 | 0
Titusville | 27 | Titusville-NWSO | 33.09 | No | 1234 | 98 | IR4 | IRL North | 201 | 181.4993 | 533.8483 | 0.36 | 0.1 | 22967 | 22481 | 22967 | 1700 | B/D | 1700 B/D | 54.65 | 1 | 1.8 | 0.478 | 1.8 | 0.478 | 0.724 | 0.13192 | 537 | 2 | 0.6 | 1.1685 | 0.7
Titusville | 27 | Titusville-NWSO | 33.09 | No | 3456 | 3 | IR4 | IRL North | 403 | 559.9473 | 7769.2659 | 0.28 | 0.04 | 22970 | 22484 | 22970 | 4340 | A | 4340 A | 54.65 | 1 | 0.7 | 0.09 | 0.7 | 0.09 | 0.102 | 0.29554 | 169 | 0 | 0 | 1.1685 | 0
Titusville | 27 | Titusville-NWSO | 33.09 | No | 3456 | 4 | IR4 | IRL North | 2809 | 704.6242 | 13429.1305 | 3.37 | 0.18 | 22984 | 22497 | 22984 | 3100 | B/D | 3100 B/D | 54.65 | 1 | 1.25 | 0.064 | 1.25 | 0.064 | 0.411 | 3.3184 | 7661 | 21 | 1.1 | 1.1685 | 1.3
Titusville | 27 | Titusville-NWSO | 33.09 | No | 1234 | 98 | IR4 | IRL North | 84 | 93.1686 | 223.4918 | 0.15 | 0.04 | 23055 | 22567 | 23055 | 1700 | B/D | 1700 B/D | 54.65 | 1 | 1.8 | 0.478 | 1.8 | 0.478 | 0.724 | 0.055226 | 225 | 1 | 0.2 | 1.1685 | 0.2
Titusville | 27 | Titusville-NWSO | 33.09 | No | 3456 | 0 | IR4 | IRL North | 222 | 183.009 | 1436.5761 | 0 | 0 | 23078 | 22590 | 23078 | 6300 | B/D | 6300 B/D | 54.65 | 1 | 0 | 0 | 0 | 0 | 0.303 | 0.35498 | 604 | 0 | 0 | 1.1685 | 0
Titusville | 27 | Titusville-NWSO | 33.09 | No | 3456 | 3 | IR4 | IRL North | 1798 | 404.2108 | 8552.4076 | 1.26 | 0.16 | 23104 | 22616 | 23104 | 4340 | D | 4340 D | 54.65 | 1 | 0.7 | 0.09 | 0.7 | 0.09 | 0.413 | 0.50676 | 1176 | 2 | 0.2 | 1.1685 | 0.2
Titusville | 27 | Titusville-NWSO | 33.09 | No | 3456 | 30.5 | IR4 | IRL North | 1000 | 566.7234 | 7330.1116 | 1.92 | 0.51 | 23120 | 22632 | 23120 | 2210 | B/D | 2210 B/D | 54.65 | 1 | 1.92 | 0.506 | 1.92 | 0.506 | 0.268 | 1.8113 | 2727 | 12 | 3 | 1.1685 | 3.5
Titusville | 27 | Titusville-NWSO | 33.09 | No | 1234 | 105 | IR4 | IRL North | 119 | 102.1983 | 259.072 | 0.23 | 0.06 | 23160 | 22672 | 23160 | 1400 | D | 1400 D | 54.65 | 1 | 2.83 | 0.497 | 2.83 | 0.497 | 0.9 | 0.012686 | 64 | 0 | 0.1 | 1.1685 | 0.1
Titusville | 27 | Titusville-NWSO | 33.09 | No | 1234 | 98 | IR4 | IRL North | 16 | 32.0743 | 42.2131 | 0.03 | 0.01 | 23161 | 22673 | 23161 | 1700 | B/D | 1700 B/D | 54.65 | 1 | 1.8 | 0.478 | 1.8 | 0.478 | 0.724 | 0.010431 | 42 | 0 | 0 | 1.1685 | 0
Titusville | 27 | Titusville-NWSO | 33.09 | No | 1234 | 11.1 | IR4 | IRL North | 785 | 774.3472 | 4404.6431 | 0.98 | 0.04 | 23162 | 22674 | 23162 | 8120 | D | 8120 D | 54.65 | 1 | 1.25 | 0.053 | 1.25 | 0.053 | 0.35 | 0.0012658 | 2 | 0 | 0 | 1.1685 | 0
Titusville | 27 | Titusville-NWSO | 33.09 | No | 3456 | 4 | IR4 | IRL North | 5 | 22.9768 | 25.4658 | 0.01 | 0 | 23181 | 22693 | 23181 | 3100 | B/D | 3100 B/D | 54.65 | 1 | 1.25 | 0.064 | 1.25 | 0.064 | 0.411 | 0.0062927 | 15 | 0 | 0 | 1.1685 | 0
Titusville | 27 | Titusville-NWSO | 33.09 | No | 3456 | 0 | IR4 | IRL North | 207 | 167.2257 | 1340.2512 | 0 | 0 | 23182 | 22694 | 23182 | 6300 | B/D | 6300 B/D | 54.65 | 1 | 0 | 0 | 0 | 0 | 0.303 | 0.33118 | 564 | 0 | 0 | 1.1685 | 0
Titusville | 27 | Titusville-NWSO | 33.09 | No | 1234 | 13 | IR4 | IRL North | 2901 | 680.6616 | 16669.6786 | 5.37 | 0.64 | 23183 | 22695 | 23183 | 1100 | D | 1100 D | 54.65 | 1 | 1.85 | 0.22 | 1.85 | 0.22 | 0.342 | 0.076993 | 148 | 1 | 0.1 | 1.1685 | 0.1
Titusville | 27 | Titusville-NWSO | 33.09 | No | 3456 | 4 | IR4 | IRL North | 636 | 294.6484 | 3043.0007 | 0.76 | 0.04 | 23199 | 22711 | 23199 | 3100 | B/D | 3100 B/D | 54.65 | 1 | 1.25 | 0.064 | 1.25 | 0.064 | 0.411 | 0.75194 | 1736 | 5 | 0.2 | 1.1685 | 0.2
Titusville | 27 | Titusville-NWSO | 33.09 | No | 3456 | 30.5 | IR4 | IRL North | 851 | 392.9103 | 6659.3489 | 1.63 | 0.43 | 23201 | 22713 | 23201 | 2210 | A | 2210 A | 54.65 | 1 | 1.92 | 0.506 | 1.92 | 0.506 | 0.251 | 0.43827 | 618 | 3 | 0.7 | 1.1685 | 0.8
Titusville | 27 | Titusville-NWSO | 33.09 | No | 1234 | 13 | IR4 | IRL North | 450 | 388.9224 | 2584.2937 | 0.83 | 0.1 | 23205 | 22717 | 23205 | 1100 | B/D | 1100 B/D | 54.65 | 1 | 1.85 | 0.22 | 1.85 | 0.22 | 0.342 | 0.17964 | 345 | 1 | 0.2 | 1.1685 | 0.2
Titusville | 27 | Titusville-NWSO | 33.09 | No | 1234 | 0 | IR4 | IRL North | 1 | 15.9552 | 3.8015 | 0 | 0 | 23215 | 22727 | 23215 | 5300 | A | 5300 A | 54.65 | 1 | 0.6 | 0.135 | 0.6 | 0.135 | 0.5 | 0.00093937 | 3 | 0 | 0 | 1.1685 | 0
Titusville | 27 | Titusville-NWSO | 33.09 | No | 1234 | 98 | IR4 | IRL North | 34 | 72.3554 | 97.1639 | 0.06 | 0.02 | 23225 | 22737 | 23225 | 1700 | A | 1700 A | 54.65 | 1 | 1.8 | 0.478 | 1.8 | 0.478 | 0.68 | 0.022829 | 87 | 0 | 0.1 | 1.1685 | 0.1
Titusville | 27 | Titusville-NWSO | 33.09 | No | 3456 | 3 | IR4 | IRL North | 1038 | 316.3374 | 4938.9782 | 0.73 | 0.09 | 23229 | 22741 | 23229 | 4340 | B/D | 4340 B/D | 54.65 | 1 | 0.7 | 0.09 | 0.7 | 0.09 | 0.413 | 0.45758 | 1062 | 2 | 0.2 | 1.1685 | 0.2
Titusville | 27 | Titusville-NWSO | 33.09 | No | 3456 | 30.5 | IR4 | IRL North | 68 | 142.7043 | 497.5632 | 0.13 | 0.03 | 23273 | 22784 | 23273 | 2210 | B/D | 2210 B/D | 54.65 | 1 | 1.92 | 0.506 | 1.92 | 0.506 | 0.268 | 0.12295 | 185 | 1 | 0.2 | 1.1685 | 0.2
Titusville | 27 | Titusville-NWSO | 33.09 | No | 3456 | 4 | IR4 | IRL North | 113 | 96.6741 | 538.1379 | 0.14 | 0.01 | 23275 | 22786 | 23275 | 3100 | B/D | 3100 B/D | 54.65 | 1 | 1.25 | 0.064 | 1.25 | 0.064 | 0.411 | 0.13298 | 307 | 1 | 0 | 1.1685 | 0
Titusville | 27 | Titusville-NWSO | 33.09 | No | 3456 | 0 | IR4 | IRL North | 490 | 314.8597 | 3178.3698 | 0 | 0 | 23276 | 22787 | 23276 | 6300 | B/D | 6300 B/D | 54.65 | 1 | 0 | 0 | 0 | 0 | 0.303 | 0.24887 | 424 | 0 | 0 | 1.1685 | 0
Titusville | 27 | Titusville-NWSO | 33.09 | No | 3456 | 30.5 | IR4 | IRL North | 7 | 39.0658 | 53.4693 | 0.01 | 0 | 23281 | 22792 | 23281 | 2210 | B/D | 2210 B/D | 54.65 | 1 | 1.92 | 0.506 | 1.92 | 0.506 | 0.268 | 0.013213 | 20 | 0 | 0 | 1.1685 | 0
Titusville | 27 | Titusville-NWSO | 33.09 | No | 3456 | 30.5 | IR4 | IRL North | 56 | 127.5048 | 413.7668 | 0.11 | 0.03 | 23286 | 22797 | 23286 | 2210 | B/D | 2210 B/D | 54.65 | 1 | 1.92 | 0.506 | 1.92 | 0.506 | 0.268 | 0.08412 | 127 | 1 | 0.1 | 1.1685 | 0.1
Titusville | 27 | Titusville-NWSO | 33.09 | No | 3456 | 30.5 | IR4 | IRL North | 473 | 258.3468 | 3075.216 | 0.91 | 0.24 | 21183 | 20728 | 21183 | 2210 | D | 2210 D | 54.65 | 1 | 1.92 | 0.506 | 1.92 | 0.506 | 0.302 | 0.063805 | 108 | 0 | 0.1 | 1.1685 | 0.1
Titusville | 27 | Titusville-NWSO | 33.09 | No | 3456 | 0 | IR4 | IRL North | 579 | 243.6211 | 3752.4186 | 0 | 0 | 21212 | 20756 | 21212 | 6300 | D | 6300 D | 54.65 | 1 | 0 | 0 | 0 | 0 | 0.303 | 0.92724 | 1578 | 0 | 0 | 1.1685 | 0
Titusville | 27 | Titusville-NWSO | 33.09 | No | 1234 | 11.1 | IR4 | IRL North | 126 | 177.7571 | 826.4712 | 0.16 | 0.01 | 21275 | 20818 | 21275 | 8120 | C/D | 8120 C/D | 54.65 | 1 | 1.25 | 0.053 | 1.25 | 0.053 | 0.3 | 0.11475 | 193 | 1 | 0 | 1.1685 | 0
Titusville | 27 | Titusville-NWSO | 33.09 | No | 1234 | 98 | IR4 | IRL North | 16131 | 1589.7624 | 45540.9119 | 29.04 | 7.71 | 22726 | 22242 | 22726 | 1700 | A | 1700 A | 54.65 | 1 | 1.8 | 0.478 | 1.8 | 0.478 | 0.68 | 2.2995 | 8784 | 35 | 9.3 | 1.1685 | 10.9
Titusville | 27 | Titusville-NWSO | 33.09 | No | 3456 | 3 | IR4 | IRL North | 403 | 559.9473 | 7769.2659 | 0.28 | 0.04 | 22970 | 22484 | 22970 | 4340 | A | 4340 A | 54.65 | 1 | 0.7 | 0.09 | 0.7 | 0.09 | 0.102 | 0.53182 | 305 | 0 | 0.1 | 1.1685 | 0.1
Titusville | 27 | Titusville-NWSO | 33.09 | No | 3456 | 3 | IR4 | IRL North | 1798 | 404.2108 | 8552.4076 | 1.26 | 0.16 | 23104 | 22616 | 23104 | 4340 | D | 4340 D | 54.65 | 1 | 0.7 | 0.09 | 0.7 | 0.09 | 0.413 | 0.62134 | 1442 | 2 | 0.3 | 1.1685 | 0.4
Titusville | 27 | Titusville-NWSO | 33.09 | No | 1234 | 11.1 | IR4 | IRL North | 785 | 774.3472 | 4404.6431 | 0.98 | 0.04 | 23162 | 22674 | 23162 | 8120 | D | 8120 D | 54.65 | 1 | 1.25 | 0.053 | 1.25 | 0.053 | 0.35 | 0.017678 | 35 | 0 | 0 | 1.1685 | 0
Titusville | 27 | Titusville-NWSO | 33.09 | No | 3456 | 30.5 | IR4 | IRL North | 851 | 392.9103 | 6659.3489 | 1.63 | 0.43 | 23201 | 22713 | 23201 | 2210 | A | 2210 A | 54.65 | 1 | 1.92 | 0.506 | 1.92 | 0.506 | 0.251 | 0.48626 | 686 | 3 | 0.8 | 1.1685 | 0.9
Titusville | 27 | Titusville-NWSO | 33.09 | No | 3456 | 3 | IR4 | IRL North | 1038 | 316.3374 | 4938.9782 | 0.73 | 0.09 | 23229 | 22741 | 23229 | 4340 | B/D | 4340 B/D | 54.65 | 1 | 0.7 | 0.09 | 0.7 | 0.09 | 0.413 | 0.23185 | 538 | 1 | 0.1 | 1.1685 | 0.1
Titusville | 27 | Titusville-NWSO | 33.09 | No | 3456 | 0 | IR4 | IRL North | 490 | 314.8597 | 3178.3698 | 0 | 0 | 23276 | 22787 | 23276 | 6300 | B/D | 6300 B/D | 54.65 | 1 | 0 | 0 | 0 | 0 | 0.303 | 0.025974 | 44 | 0 | 0 | 1.1685 | 0
Titusville | 27 | Titusville-NWSO | 33.09 | No | 3456 | 3 | IR4 | IRL North | 79 | 224.161 | 1523.6119 | 0.06 | 0.01 | 23362 | 22871 | 23362 | 4340 | A | 4340 A | 54.65 | 1 | 0.7 | 0.09 | 0.7 | 0.09 | 0.102 | 0.24635 | 141 | 0 | 0 | 1.1685 | 0
Titusville | 27 | Titusville-NWSO | 33.09 | No | 3456 | 0 | IR4 | IRL North | 4447 | 1454.2234 | 28836.9852 | 0 | 0 | 23381 | 22890 | 23381 | 6300 | D | 6300 D | 54.65 | 1 | 0 | 0 | 0 | 0 | 0.303 | 1.0316 | 1756 | 0 | 0 | 1.1685 | 0
Titusville | 27 | Titusville-NWSO | 33.09 | No | 3456 | 4 | IR4 | IRL North | 203 | 296.7436 | 3998.1839 | 0.24 | 0.01 | 23394 | 22902 | 23394 | 3100 | A | 3100 A | 54.65 | 1 | 1.25 | 0.064 | 1.25 | 0.064 | 0.1 | 0.69081 | 388 | 1 | 0.1 | 1.1685 | 0.1
Titusville | 27 | Titusville-NWSO | 33.09 | No | 3456 | 3 | IR4 | IRL North | 332 | 497.3519 | 10859.7106 | 0.4 | 0.02 | 23404 | 22909 | 23404 | 3300 | A | 3300 A | 54.65 | 1 | 0.7 | 0.064 | 0.7 | 0.064 | 0.06 | 2.6833 | 904 | 1 | 0.1 | 1.1685 | 0.1
Titusville | 27 | Titusville-NWSO | 33.09 | No | 3456 | 3 | IR4 | IRL North | 745 | 349.1703 | 3659.9509 | 0.89 | 0.05 | 23406 | 22911 | 23406 | 3300 | D | 3300 D | 54.65 | 1 | 0.7 | 0.064 | 0.7 | 0.064 | 0.4 | 0.89291 | 2006 | 3 | 0.3 | 1.1685 | 0.4
Titusville | 27 | Titusville-NWSO | 33.09 | No | 3456 | 4 | IR4 | IRL North | 5932 | 680.873 | 28359.868 | 7.12 | 0.38 | 23412 | 22917 | 23412 | 3100 | B/D | 3100 B/D | 54.65 | 1 | 1.25 | 0.064 | 1.25 | 0.064 | 0.411 | 6.8749 | 15873 | 44 | 2.2 | 1.1685 | 2.6
Titusville | 27 | Titusville-NWSO | 33.09 | No | 3456 | 4 | IR4 | IRL North | 237 | 329.0391 | 4650.3405 | 0.28 | 0.02 | 23417 | 22922 | 23417 | 3100 | A | 3100 A | 54.65 | 1 | 1.25 | 0.064 | 1.25 | 0.064 | 0.1 | 0.99024 | 556 | 2 | 0.1 | 1.1685 | 0.1
Titusville | 27 | Titusville-NWSO | 33.09 | No | 1234 | 105 | IR4 | IRL North | 3194 | 344.4348 | 7083.0088 | 6.16 | 1.59 | 23430 | 22935 | 23430 | 1400 | A | 1400 A | 54.65 | 1 | 2.83 | 0.497 | 2.83 | 0.497 | 0.886 | 1.462 | 7277 | 45 | 8 | 1.1685 | 9.3
Titusville | 27 | Titusville-NWSO | 33.09 | No | 1234 | 105 | IR4 | IRL North | 1035 | 304.3028 | 2295.8943 | 2 | 0.51 | 23435 | 22940 | 23435 | 1400 | A | 1400 A | 54.65 | 1 | 2.83 | 0.497 | 2.83 | 0.497 | 0.886 | 0.56043 | 2789 | 17 | 3.1 | 1.1685 | 3.6
Titusville | 27 | Titusville-NWSO | 33.09 | No | 3456 | 3 | IR4 | IRL North | 7 | 27.9436 | 36.8433 | 0.01 | 0 | 23552 | 23056 | 23552 | 3300 | B/D | 3300 B/D | 54.65 | 1 | 0.7 | 0.064 | 0.7 | 0.064 | 0.4 | 0.0091041 | 20 | 0 | 0 | 1.1685 | 0
Titusville | 27 | Titusville-NWSO | 33.09 | No | 3456 | 3 | IR4 | IRL North | 190 | 304.3537 | 3663.174 | 0.13 | 0.02 | 23558 | 23062 | 23558 | 4340 | A | 4340 A | 54.65 | 1 | 0.7 | 0.09 | 0.7 | 0.09 | 0.102 | 0.90519 | 519 | 1 | 0.1 | 1.1685 | 0.1
Titusville | 27 | Titusville-NWSO | 33.09 | No | 3456 | 3 | IR4 | IRL North | 427 | 207.3615 | 2032.0816 | 0.3 | 0.04 | 23563 | 23067 | 23563 | 4340 | B/D | 4340 B/D | 54.65 | 1 | 0.7 | 0.09 | 0.7 | 0.09 | 0.413 | 0.50214 | 1165 | 2 | 0.2 | 1.1685 | 0.2
Titusville | 27 | Titusville-NWSO | 33.09 | No | 1234 | 105 | IR4 | IRL North | 1933 | 373.47 | 4288.0806 | 3.73 | 0.96 | 23588 | 23090 | 23588 | 1400 | A | 1400 A | 54.65 | 1 | 2.83 | 0.497 | 2.83 | 0.497 | 0.886 | 0.80226 | 3993 | 25 | 4.4 | 1.1685 | 5.1
Titusville | 27 | Titusville-NWSO | 33.09 | No | 3456 | 0 | IR4 | IRL North | 765 | 519.7395 | 4960.8265 | 0 | 0 | 23607 | 23109 | 23607 | 6300 | B/D | 6300 B/D | 54.65 | 1 | 0 | 0 | 0 | 0 | 0.303 | 0.47895 | 815 | 0 | 0 | 1.1685 | 0
Titusville | 27 | Titusville-NWSO | 33.09 | No | 1234 | 105 | IR4 | IRL North | 3190 | 564.5134 | 7067.318 | 6.16 | 1.59 | 23612 | 23114 | 23612 | 1400 | B/D | 1400 B/D | 54.65 | 1 | 2.83 | 0.497 | 2.83 | 0.497 | 0.887 | 1.5436 | 7691 | 48 | 8.4 | 1.1685 | 9.8
Titusville | 27 | Titusville-NWSO | 33.09 | No | 3456 | 3 | IR4 | IRL North | 154 | 111.6856 | 756.6036 | 0.18 | 0.01 | 23676 | 23176 | 23676 | 3300 | B/D | 3300 B/D | 54.65 | 1 | 0.7 | 0.064 | 0.7 | 0.064 | 0.4 | 0.18696 | 420 | 1 | 0.1 | 1.1685 | 0.1
Titusville | 27 | Titusville-NWSO | 33.09 | No | 3456 | 15.7 | IR4 | IRL North | 307 | 230.9981 | 1465.9315 | 0.77 | 0.08 | 23701 | 23201 | 23701 | 2150 | D | 2150 D | 54.65 | 1 | 2.52 | 0.265 | 2.52 | 0.265 | 0.435 | 0.20825 | 509 | 3 | 0.3 | 1.1685 | 0.4
Titusville | 27 | Titusville-NWSO | 33.09 | No | 3456 | 15.7 | IR4 | IRL North | 5080 | 1047.0292 | 24289.192 | 12.8 | 1.35 | 23702 | 23202 | 23702 | 2150 | B/D | 2150 B/D | 54.65 | 1 | 2.52 | 0.265 | 2.52 | 0.265 | 0.281 | 5.6163 | 8865 | 49 | 5.2 | 1.1685 | 6.1
Titusville | 27 | Titusville-NWSO | 33.09 | No | 1234 | 98 | IR4 | IRL North | 487 | 272.1717 | 1291.8834 | 0.88 | 0.23 | 23703 | 23203 | 23703 | 1700 | B/D | 1700 B/D | 54.65 | 1 | 1.8 | 0.478 | 1.8 | 0.478 | 0.724 | 0.31923 | 1298 | 5 | 1.4 | 1.1685 | 1.6
Titusville | 27 | Titusville-NWSO | 33.09 | No | 1234 | 98 | IR4 | IRL North | 66 | 65.733 | 174.6523 | 0.12 | 0.03 | 23721 | 23221 | 23721 | 1700 | B/D | 1700 B/D | 54.65 | 1 | 1.8 | 0.478 | 1.8 | 0.478 | 0.724 | 0.043157 | 176 | 1 | 0.2 | 1.1685 | 0.2
Titusville | 27 | Titusville-NWSO | 33.09 | No | 3456 | 3 | IR4 | IRL North | 1 | 12.4476 | 6.8223 | 0 | 0 | 23724 | 23224 | 23724 | 3300 | B/D | 3300 B/D | 54.65 | 1 | 0.7 | 0.064 | 0.7 | 0.064 | 0.4 | 0.0016858 | 4 | 0 | 0 | 1.1685 | 0
Titusville | 27 | Titusville-NWSO | 33.09 | No | 1234 | 98 | IR4 | IRL North | 130 | 79.436 | 345.3335 | 0.23 | 0.06 | 23729 | 23229 | 23729 | 1700 | B/D | 1700 B/D | 54.65 | 1 | 1.8 | 0.478 | 1.8 | 0.478 | 0.724 | 0.085333 | 347 | 1 | 0.4 | 1.1685 | 0.5
Titusville | 27 | Titusville-NWSO | 33.09 | No | 1234 | 98 | IR4 | IRL North | 85 | 67.0318 | 239.8656 | 0.15 | 0.04 | 23730 | 23230 | 23730 | 1700 | A | 1700 A | 54.65 | 1 | 1.8 | 0.478 | 1.8 | 0.478 | 0.68 | 0.059272 | 226 | 1 | 0.2 | 1.1685 | 0.2
Titusville | 27 | Titusville-NWSO | 33.09 | No | 1234 | 98 | IR4 | IRL North | 2530 | 382.2152 | 7143.2706 | 4.55 | 1.21 | 23740 | 23240 | 23740 | 1700 | A | 1700 A | 54.65 | 1 | 1.8 | 0.478 | 1.8 | 0.478 | 0.68 | 1.7651 | 6743 | 27 | 7.1 | 1.1685 | 8.3
Titusville | 27 | Titusville-NWSO | 33.09 | No | 1234 | 98 | IR4 | IRL North | 2 | 11.2959 | 4.9366 | 0 | 0 | 23742 | 23242 | 23742 | 1700 | B/D | 1700 B/D | 54.65 | 1 | 1.8 | 0.478 | 1.8 | 0.478 | 0.724 | 0.0012199 | 5 | 0 | 0 | 1.1685 | 0
Titusville | 27 | Titusville-NWSO | 33.09 | No | 3456 | 15.7 | IR4 | IRL North | 276 | 144.8096 | 1321.8788 | 0.7 | 0.07 | 23748 | 23248 | 23748 | 2150 | C/D | 2150 C/D | 54.65 | 1 | 2.52 | 0.265 | 2.52 | 0.265 | 0.358 | 0.32664 | 657 | 4 | 0.4 | 1.1685 | 0.5
Titusville | 27 | Titusville-NWSO | 33.09 | No | 3456 | 4 | IR4 | IRL North | 27 | 124.5495 | 522.556 | 0.03 | 0 | 23755 | 23255 | 23755 | 3100 | A | 3100 A | 54.65 | 1 | 1.25 | 0.064 | 1.25 | 0.064 | 0.1 | 0.12913 | 73 | 0 | 0 | 1.1685 | 0
Titusville | 27 | Titusville-NWSO | 33.09 | No | 3456 | 0 | IR4 | IRL North | 1416 | 571.5486 | 9181.67 | 0 | 0 | 23766 | 23266 | 23766 | 6300 | C/D | 6300 C/D | 54.65 | 1 | 0 | 0 | 0 | 0 | 0.303 | 2.1934 | 3733 | 0 | 0 | 1.1685 | 0
Titusville | 27 | Titusville-NWSO | 33.09 | No | 3456 | 15.7 | IR4 | IRL North | 219 | 199.3201 | 1045.2763 | 0.55 | 0.06 | 23787 | 23287 | 23787 | 2150 | D | 2150 D | 54.65 | 1 | 2.52 | 0.265 | 2.52 | 0.265 | 0.435 | 0.25829 | 631 | 4 | 0.4 | 1.1685 | 0.5
Titusville | 27 | Titusville-NWSO | 33.09 | No | 1234 | 98 | IR4 | IRL North | 710 | 249.835 | 1883.0381 | 1.28 | 0.34 | 23796 | 23296 | 23796 | 1700 | B/D | 1700 B/D | 54.65 | 1 | 1.8 | 0.478 | 1.8 | 0.478 | 0.724 | 0.46531 | 1892 | 8 | 2 | 1.1685 | 2.3
Titusville | 27 | Titusville-NWSO | 33.09 | No | 3456 | 0 | IR4 | IRL North | 99 | 114.9328 | 643.081 | 0 | 0 | 23803 | 23303 | 23803 | 6300 | B/D | 6300 B/D | 54.65 | 1 | 0 | 0 | 0 | 0 | 0.303 | 0.15891 | 270 | 0 | 0 | 1.1685 | 0
Titusville | 27 | Titusville-NWSO | 33.09 | No | 1234 | 98 | IR4 | IRL North | 2615 | 420.7298 | 6934.5753 | 4.71 | 1.25 | 23815 | 23315 | 23815 | 1700 | B/D | 1700 B/D | 54.65 | 1 | 1.8 | 0.478 | 1.8 | 0.478 | 0.724 | 1.7136 | 6969 | 28 | 7.3 | 1.1685 | 8.5
Titusville | 27 | Titusville-NWSO | 33.09 | No | 1234 | 98 | IR4 | IRL North | 17920 | 924.7341 | 45730.2403 | 32.26 | 8.57 | 23840 | 23340 | 23840 | 1700 | U | 1700 U | 54.65 | 1 | 1.8 | 0.478 | 1.8 | 0.478 | 0.752 | 10.13 | 42793 | 170 | 45.1 | 1.1685 | 52.7
Titusville | 27 | Titusville-NWSO | 33.09 | No | 1234 | 98 | IR4 | IRL North | 42 | 50.7361 | 112.5173 | 0.08 | 0.02 | 23844 | 23344 | 23844 | 1700 | B/D | 1700 B/D | 54.65 | 1 | 1.8 | 0.478 | 1.8 | 0.478 | 0.724 | 0.027804 | 113 | 0 | 0.1 | 1.1685 | 0.1
Titusville | 27 | Titusville-NWSO | 33.09 | No | 1234 | 105 | IR4 | IRL North | 12 | 29.6526 | 26.8219 | 0.02 | 0.01 | 23862 | 23362 | 23862 | 1400 | U | 1400 U | 54.65 | 1 | 2.83 | 0.497 | 2.83 | 0.497 | 0.89 | 0.0066278 | 33 | 0 | 0 | 1.1685 | 0
Titusville | 27 | Titusville-NWSO | 33.09 | No | 3456 | 15.7 | IR4 | IRL North | 691 | 298.6999 | 3305.2141 | 1.74 | 0.18 | 23866 | 23366 | 23866 | 2150 | B/D | 2150 B/D | 54.65 | 1 | 2.52 | 0.265 | 2.52 | 0.265 | 0.281 | 0.81673 | 1289 | 7 | 0.8 | 1.1685 | 0.9
Titusville | 27 | Titusville-NWSO | 33.09 | No | 1234 | 98 | IR4 | IRL North | 131 | 108.0069 | 346.6111 | 0.24 | 0.06 | 23867 | 23367 | 23867 | 1700 | B/D | 1700 B/D | 54.65 | 1 | 1.8 | 0.478 | 1.8 | 0.478 | 0.724 | 0.044821 | 182 | 1 | 0.2 | 1.1685 | 0.2
Titusville | 27 | Titusville-NWSO | 33.09 | No | 3456 | 15.7 | IR4 | IRL North | 691 | 262.1706 | 3302.0411 | 1.74 | 0.18 | 23878 | 23376 | 23878 | 2150 | D | 2150 D | 54.65 | 1 | 2.52 | 0.265 | 2.52 | 0.265 | 0.435 | 0.81595 | 1994 | 11 | 1.2 | 1.1685 | 1.4
Titusville | 27 | Titusville-NWSO | 33.09 | No | 3456 | 15.7 | IR4 | IRL North | 599 | 219.2931 | 2863.0164 | 1.51 | 0.16 | 23886 | 23384 | 23886 | 2150 | C/D | 2150 C/D | 54.65 | 1 | 2.52 | 0.265 | 2.52 | 0.265 | 0.358 | 0.70746 | 1423 | 8 | 0.8 | 1.1685 | 0.9
Titusville | 27 | Titusville-NWSO | 33.09 | No | 3456 | 0 | IR4 | IRL North | 2409 | 942.9015 | 15622.2514 | 0 | 0 | 23928 | 23426 | 23928 | 6300 | B/D | 6300 B/D | 54.65 | 1 | 0 | 0 | 0 | 0 | 0.303 | 0.28722 | 489 | 0 | 0 | 1.1685 | 0
Titusville | 27 | Titusville-NWSO | 33.09 | No | 1234 | 11.1 | IR4 | IRL North | 146 | 314.4553 | 1149.0722 | 0.18 | 0.01 | 23952 | 23450 | 23952 | 8120 | B/D | 8120 B/D | 54.65 | 1 | 1.25 | 0.053 | 1.25 | 0.053 | 0.25 | 0.0025203 | 4 | 0 | 0 | 1.1685 | 0
Titusville | 27 | Titusville-NWSO | 33.09 | No | 3456 | 0 | IR4 | IRL North | 421 | 288.023 | 2731.5532 | 0 | 0 | 23966 | 23463 | 23966 | 6300 | D | 6300 D | 54.65 | 1 | 0 | 0 | 0 | 0 | 0.303 | 0.31157 | 530 | 0 | 0 | 1.1685 | 0
Titusville | 27 | Titusville-NWSO | 33.09 | No | 3456 | 0 | IR4 | IRL North | 1736 | 475.8322 | 11257.2215 | 0 | 0 | 23985 | 23482 | 23985 | 6300 | B/D | 6300 B/D | 54.65 | 1 | 0 | 0 | 0 | 0 | 0.303 | 2.4253 | 4128 | 0 | 0 | 1.1685 | 0
Titusville | 27 | Titusville-NWSO | 33.09 | No | 3456 | 0 | IR4 | IRL North | 33 | 81.0855 | 211.9096 | 0 | 0 | 24002 | 23499 | 24002 | 6300 | B/D | 6300 B/D | 54.65 | 1 | 0 | 0 | 0 | 0 | 0.303 | 0.0016488 | 3 | 0 | 0 | 1.1685 | 0
Titusville | 27 | Titusville-NWSO | 33.09 | No | 1234 | 98 | IR4 | IRL North | 50 | 89.9718 | 132.415 | 0.09 | 0.02 | 24036 | 23532 | 24036 | 1700 | B/D | 1700 B/D | 54.65 | 1 | 1.8 | 0.478 | 1.8 | 0.478 | 0.724 | 0.03272 | 133 | 1 | 0.1 | 1.1685 | 0.1
Titusville | 27 | Titusville-NWSO | 33.09 | No | 3456 | 0 | IR4 | IRL North | 100 | 106.8565 | 647.8723 | 0 | 0 | 24144 | 23640 | 24144 | 6300 | B/D | 6300 B/D | 54.65 | 1 | 0 | 0 | 0 | 0 | 0.303 | 0.16009 | 272 | 0 | 0 | 1.1685 | 0
Titusville | 27 | Titusville-NWSO | 33.09 | No | 3456 | 0 | IR4 | IRL North | 317 | 314.141 | 2518.9861 | 0 | 0 | 24174 | 23670 | 24174 | 6300 | U | 6300 U | 54.65 | 1 | 0 | 0 | 0 | 0 | 0.247 | 0.2636 | 366 | 0 | 0 | 1.1685 | 0
Titusville | 27 | Titusville-NWSO | 33.09 | No | 3456 | 0 | IR4 | IRL North | 2426 | 1086.2592 | 15731.4282 | 0 | 0 | 19249 | 18813 | 19249 | 6460 | B/D | 6460 B/D | 54.65 | 1 | 0 | 0 | 0 | 0 | 0.303 | 2.8357 | 4827 | 0 | 0 | 1.1685 | 0
Titusville | 27 | Titusville-NWSO | 33.09 | No | 3456 | 0 | IR4 | IRL North | 1105 | 429.2653 | 11368.1337 | 0 | 0 | 20626 | 20172 | 20626 | 6460 | A | 6460 A | 54.65 | 1 | 0 | 0 | 0 | 0 | 0.191 | 0.00070687 | 1 | 0 | 0 | 1.1685 | 0
Titusville | 27 | Titusville-NWSO | 33.09 | No | 3456 | 0 | IR4 | IRL North | 67 | 93.377 | 432.3675 | 0 | 0 | 20745 | 20291 | 20745 | 6460 | D | 6460 D | 54.65 | 1 | 0 | 0 | 0 | 0 | 0.303 | 0.03052 | 52 | 0 | 0 | 1.1685 | 0
Titusville | 27 | Titusville-NWSO | 33.09 | No | 3456 | 0 | IR4 | IRL North | 1835 | 539.6261 | 11898.1593 | 0 | 0 | 20747 | 20293 | 20747 | 6300 | D | 6300 D | 54.65 | 1 | 0 | 0 | 0 | 0 | 0.303 | 2.5855 | 4401 | 0 | 0 | 1.1685 | 0
Titusville | 27 | Titusville-NWSO | 33.09 | No | 3456 | 0 | IR4 | IRL North | 9765 | 2154.5709 | 63328.5521 | 0 | 0 | 20748 | 20294 | 20748 | 6300 | B/D | 6300 B/D | 54.65 | 1 | 0 | 0 | 0 | 0 | 0.303 | 14.4872 | 24659 | 0 | 0 | 1.1685 | 0
Titusville | 27 | Titusville-NWSO | 33.09 | No | 3456 | 0 | IR4 | IRL North | 4570 | 802.7775 | 29638.9578 | 0 | 0 | 20756 | 20302 | 20756 | 6300 | B/D | 6300 B/D | 54.65 | 1 | 0 | 0 | 0 | 0 | 0.303 | 0.20697 | 352 | 0 | 0 | 1.1685 | 0
Titusville | 27 | Titusville-NWSO | 33.09 | No | 3456 | 0 | IR4 | IRL North | 246 | 171.0637 | 1594.3688 | 0 | 0 | 20798 | 20344 | 20798 | 6300 | B/D | 6300 B/D | 54.65 | 1 | 0 | 0 | 0 | 0 | 0.303 | 0.39398 | 671 | 0 | 0 | 1.1685 | 0
Titusville | 27 | Titusville-NWSO | 33.09 | No | 3456 | 0 | IR4 | IRL North | 7437 | 3080.348 | 48227.4203 | 0 | 0 | 20808 | 20354 | 20808 | 6300 | D | 6300 D | 54.65 | 1 | 0 | 0 | 0 | 0 | 0.303 | 10.446 | 17780 | 0 | 0 | 1.1685 | 0
Titusville | 27 | Titusville-NWSO | 33.09 | No | 3456 | 0 | IR4 | IRL North | 217 | 154.9768 | 1404.8457 | 0 | 0 | 20854 | 20399 | 20854 | 6460 | D | 6460 D | 54.65 | 1 | 0 | 0 | 0 | 0 | 0.303 | 0.34714 | 591 | 0 | 0 | 1.1685 | 0
Titusville | 27 | Titusville-NWSO | 33.09 | No | 3456 | 15.7 | IR4 | IRL North | 1239 | 407.1528 | 9084.879 | 1.97 | 0.31 | 21065 | 20610 | 21065 | 2240 | B/D | 2240 B/D | 54.65 | 1 | 1.59 | 0.25 | 1.59 | 0.25 | 0.268 | 0.003794 | 6 | 0 | 0 | 1.1685 | 0
Titusville | 27 | Titusville-NWSO | 33.09 | No | 3456 | 0 | IR4 | IRL North | 264 | 155.2655 | 1714.1204 | 0 | 0 | 21066 | 20611 | 21066 | 6460 | B/D | 6460 B/D | 54.65 | 1 | 0 | 0 | 0 | 0 | 0.303 | 0.42357 | 721 | 0 | 0 | 1.1685 | 0
Titusville | 27 | Titusville-NWSO | 33.09 | No | 3456 | 0 | IR4 | IRL North | 3328 | 1183.395 | 21580.3155 | 0 | 0 | 21156 | 20701 | 21156 | 6300 | D | 6300 D | 54.65 | 1 | 0 | 0 | 0 | 0 | 0.303 | 0.20841 | 355 | 0 | 0 | 1.1685 | 0
Titusville | 27 | Titusville-NWSO | 33.09 | No | 3456 | 0 | IR4 | IRL North | 2056 | 584.6796 | 13334.5025 | 0 | 0 | 21402 | 20943 | 21402 | 6460 | D | 6460 D | 54.65 | 1 | 0 | 0 | 0 | 0 | 0.303 | 3.295 | 5608 | 0 | 0 | 1.1685 | 0
Titusville | 27 | Titusville-NWSO | 33.09 | No | 3456 | 0 | IR4 | IRL North | 340 | 183.6001 | 2203.4778 | 0 | 0 | 21425 | 20966 | 21425 | 6430 | D | 6430 D | 54.65 | 1 | 0 | 0 | 0 | 0 | 0.303 | 0.3807 | 648 | 0 | 0 | 1.1685 | 0
Titusville | 27 | Titusville-NWSO | 33.09 | No | 3456 | 0 | IR4 | IRL North | 104 | 158.4269 | 675.4924 | 0 | 0 | 21475 | 21016 | 21475 | 6460 | B/D | 6460 B/D | 54.65 | 1 | 0 | 0 | 0 | 0 | 0.303 | 0.16692 | 284 | 0 | 0 | 1.1685 | 0
Titusville | 27 | Titusville-NWSO | 33.09 | No | 3456 | 15.7 | IR4 | IRL North | 18881 | 3249.2534 | 138439.4454 | 30.02 | 4.72 | 21482 | 21023 | 21482 | 2240 | B/D | 2240 B/D | 54.65 | 1 | 1.59 | 0.25 | 1.59 | 0.25 | 0.268 | 5.6025 | 8434 | 30 | 4.6 | 1.1685 | 5.4
Titusville | 27 | Titusville-NWSO | 33.09 | No | 3456 | 0 | IR4 | IRL North | 5066 | 813.2236 | 32856.2003 | 0 | 0 | 21579 | 21119 | 21579 | 6460 | D | 6460 D | 54.65 | 1 | 0 | 0 | 0 | 0 | 0.303 | 7.3879 | 12575 | 0 | 0 | 1.1685 | 0
Titusville | 27 | Titusville-NWSO | 33.09 | No | 3456 | 0 | IR4 | IRL North | 3828 | 1285.0667 | 24825.9852 | 0 | 0 | 21616 | 21156 | 21616 | 6300 | C/D | 6300 C/D | 54.65 | 1 | 0 | 0 | 0 | 0 | 0.303 | 0.97703 | 1663 | 0 | 0 | 1.1685 | 0
Titusville | 27 | Titusville-NWSO | 33.09 | No | 3456 | 15.7 | IR4 | IRL North | 7549 | 1185.6392 | 52045.9224 | 12 | 1.89 | 21892 | 21428 | 21892 | 2240 | C/D | 2240 C/D | 54.65 | 1 | 1.59 | 0.25 | 1.59 | 0.25 | 0.285 | 11.4457 | 18324 | 64 | 10.1 | 1.1685 | 11.8
Titusville | 27 | Titusville-NWSO | 33.09 | No | 3456 | 15.7 | IR4 | IRL North | 0 | 9.8872 | 3.2095 | 0 | 0 | 22013 | 21546 | 22013 | 2240 | D | 2240 D | 54.65 | 1 | 1.59 | 0.25 | 1.59 | 0.25 | 0.302 | 0.00079308 | 1 | 0 | 0 | 1.1685 | 0
Titusville | 27 | Titusville-NWSO | 33.09 | No | 3456 | 0 | IR4 | IRL North | 5167 | 1194.5067 | 33510.9808 | 0 | 0 | 22020 | 21553 | 22020 | 6300 | C/D | 6300 C/D | 54.65 | 1 | 0 | 0 | 0 | 0 | 0.303 | 0.89775 | 1528 | 0 | 0 | 1.1685 | 0
Titusville | 27 | Titusville-NWSO | 33.09 | No | 1234 | 11.1 | IR4 | IRL North | 109 | 172.4004 | 609.927 | 0.14 | 0.01 | 22067 | 21597 | 22067 | 8120 | D | 8120 D | 54.65 | 1 | 1.25 | 0.053 | 1.25 | 0.053 | 0.35 | 0.00024101 | 0 | 0 | 0 | 1.1685 | 0
Titusville | 27 | Titusville-NWSO | 33.09 | No | 1234 | 11.1 | IR4 | IRL North | 29 | 56.4194 | 162.9497 | 0.04 | 0 | 22354 | 21878 | 22354 | 8120 | D | 8120 D | 54.65 | 1 | 1.25 | 0.053 | 1.25 | 0.053 | 0.35 | 0.0060442 | 12 | 0 | 0 | 1.1685 | 0
Titusville | 27 | Titusville-NWSO | 33.09 | No | 1234 | 11.1 | IR4 | IRL North | 110 | 153.7755 | 621.6959 | 0.14 | 0.01 | 22363 | 21887 | 22363 | 8120 | D | 8120 D | 54.65 | 1 | 1.25 | 0.053 | 1.25 | 0.053 | 0.35 | 0.017958 | 35 | 0 | 0 | 1.1685 | 0
Titusville | 27 | Titusville-NWSO | 33.09 | No | 1234 | 105 | IR4 | IRL North | 1349 | 285.0206 | 2990.7983 | 1.82 | 0.34 | 22422 | 21945 | 22422 | 1400 | A | 1400 A | 54.65 | 0 | 2.83 | 0.497 | 1.981 | 0.2485 | 0.886 | 0.6671 | 3320 | 15 | 1.8 | 1.1685 | 2.1
Titusville | 27 | Titusville-NWSO | 33.09 | No | 1234 | 105 | IR4 | IRL North | 1949 | 315.8915 | 4313.4195 | 2.63 | 0.48 | 22495 | 22018 | 22495 | 1400 | C | 1400 C | 54.65 | 0 | 2.83 | 0.497 | 1.981 | 0.2485 | 0.888 | 0.053531 | 267 | 1 | 0.1 | 1.1685 | 0.1
Titusville | 27 | Titusville-NWSO | 33.09 | No | 1234 | 13 | IR4 | IRL North | 555 | 417.7603 | 3188.3396 | 0.72 | 0.06 | 20731 | 20277 | 20731 | 1100 | B/D | 1100 B/D | 54.65 | 0 | 1.85 | 0.22 | 1.295 | 0.11 | 0.342 | 0.74408 | 1430 | 4 | 0.3 | 1.1685 | 0.4
Titusville | 27 | Titusville-NWSO | 33.09 | No | 1234 | 13 | IR4 | IRL North | 224 | 262.935 | 1285.0546 | 0.29 | 0.02 | 20732 | 20278 | 20732 | 1100 | C/D | 1100 C/D | 54.65 | 0 | 1.85 | 0.22 | 1.295 | 0.11 | 0.342 | 0.05757 | 111 | 0 | 0 | 1.1685 | 0
Titusville | 27 | Titusville-NWSO | 33.09 | No | 1234 | 13 | IR4 | IRL North | 819 | 449.682 | 4703.2528 | 1.06 | 0.09 | 20803 | 20349 | 20803 | 1100 | B/D | 1100 B/D | 54.65 | 0 | 1.85 | 0.22 | 1.295 | 0.11 | 0.342 | 0.13791 | 265 | 1 | 0.1 | 1.1685 | 0.1
Titusville | 27 | Titusville-NWSO | 33.09 | No | 1234 | 13 | IR4 | IRL North | 102 | 106.5692 | 584.0532 | 0.13 | 0.01 | 20978 | 20523 | 20978 | 1100 | B/D | 1100 B/D | 54.65 | 0 | 1.85 | 0.22 | 1.295 | 0.11 | 0.342 | 0.14432 | 277 | 1 | 0.1 | 1.1685 | 0.1
Titusville | 27 | Titusville-NWSO | 33.09 | No | 1234 | 13 | IR4 | IRL North | 346 | 214.2654 | 1989.182 | 0.45 | 0.04 | 20991 | 20536 | 20991 | 1100 | B/D | 1100 B/D | 54.65 | 0 | 1.85 | 0.22 | 1.295 | 0.11 | 0.342 | 0.070365 | 135 | 0 | 0 | 1.1685 | 0
Titusville | 27 | Titusville-NWSO | 33.09 | No | 1234 | 13 | IR4 | IRL North | 1364 | 399.9002 | 7839.0732 | 1.77 | 0.15 | 21081 | 20626 | 21081 | 1100 | B/D | 1100 B/D | 54.65 | 0 | 1.85 | 0.22 | 1.295 | 0.11 | 0.342 | 0.051747 | 99 | 0 | 0 | 1.1685 | 0
Titusville | 27 | Titusville-NWSO | 33.09 | No | 1234 | 13 | IR4 | IRL North | 114 | 130.412 | 655.9157 | 0.15 | 0.01 | 21540 | 21081 | 21540 | 1100 | B/D | 1100 B/D | 54.65 | 0 | 1.85 | 0.22 | 1.295 | 0.11 | 0.342 | 0.024029 | 46 | 0 | 0 | 1.1685 | 0
Titusville | 27 | Titusville-NWSO | 33.09 | No | 1234 | 13 | IR4 | IRL North | 118 | 107.6193 | 675.2328 | 0.15 | 0.01 | 23222 | 22734 | 23222 | 1100 | B/D | 1100 B/D | 54.65 | 0 | 1.85 | 0.22 | 1.295 | 0.11 | 0.342 | 0.10494 | 202 | 1 | 0 | 1.1685 | 0
Titusville | 27 | Titusville-NWSO | 33.09 | No | 1234 | 13 | IR4 | IRL North | 136 | 110.1942 | 782.746 | 0.18 | 0.01 | 23294 | 22805 | 23294 | 1100 | D | 1100 D | 54.65 | 0 | 1.85 | 0.22 | 1.295 | 0.11 | 0.342 | 0.16975 | 326 | 1 | 0.1 | 1.1685 | 0.1
Titusville | 27 | Titusville-NWSO | 33.09 | No | 1234 | 13 | IR4 | IRL North | 40 | 83.6681 | 228.8374 | 0.05 | 0 | 23329 | 22839 | 23329 | 1100 | B/D | 1100 B/D | 54.65 | 0 | 1.85 | 0.22 | 1.295 | 0.11 | 0.342 | 0.056547 | 109 | 0 | 0 | 1.1685 | 0
Titusville | 27 | Titusville-NWSO | 33.09 | No | 1234 | 13 | IR4 | IRL North | 28 | 74.143 | 162.3267 | 0.04 | 0 | 23351 | 22860 | 23351 | 1100 | B/D | 1100 B/D | 54.65 | 0 | 1.85 | 0.22 | 1.295 | 0.11 | 0.342 | 0.040112 | 77 | 0 | 0 | 1.1685 | 0
Titusville | 27 | Titusville-NWSO | 33.09 | No | 1234 | 13 | IR4 | IRL North | 435 | 314.9294 | 2501.8695 | 0.56 | 0.05 | 23353 | 22862 | 23353 | 1100 | B/D | 1100 B/D | 54.65 | 0 | 1.85 | 0.22 | 1.295 | 0.11 | 0.342 | 0.61822 | 1188 | 3 | 0.3 | 1.1685 | 0.4
Titusville | 27 | Titusville-NWSO | 33.09 | No | 1234 | 13 | IR4 | IRL North | 322 | 284.8231 | 1848.9402 | 0.42 | 0.04 | 23354 | 22863 | 23354 | 1100 | D | 1100 D | 54.65 | 0 | 1.85 | 0.22 | 1.295 | 0.11 | 0.342 | 0.45688 | 878 | 3 | 0.2 | 1.1685 | 0.2
Titusville | 27 | Titusville-NWSO | 33.09 | No | 1234 | 11.1 | IR4 | IRL North | 25 | 72.5589 | 140.1583 | 0.02 | 0 | 23534 | 23038 | 23534 | 8120 | D | 8120 D | 54.65 | 0 | 1.25 | 0.053 | 0.875 | 0.0265 | 0.35 | 0.0034734 | 7 | 0 | 0 | 1.1685 | 0
Titusville | 27 | Titusville-NWSO | 33.09 | No | 1234 | 0 | IR4 | IRL North | 208 | 118.199 | 816.4234 | 0.09 | 0.01 | 21265 | 20808 | 21265 | 5300 | A | 5300 A | 54.65 | 0 | 0.6 | 0.135 | 0.42 | 0.0675 | 0.5 | 0.20174 | 567 | 1 | 0.1 | 1.1685 | 0.1
Titusville | 27 | Titusville-NWSO | 33.09 | No | 1234 | 105 | IR4 | IRL North | 49 | 88.8699 | 107.7692 | 0.07 | 0.01 | 21274 | 20817 | 21274 | 1400 | D | 1400 D | 54.65 | 0 | 2.83 | 0.497 | 1.981 | 0.2485 | 0.9 | 0.010875 | 55 | 0 | 0 | 1.1685 | 0
Titusville | 27 | Titusville-NWSO | 33.09 | No | 1234 | 98 | IR4 | IRL North | 96 | 89.3275 | 255.0116 | 0.12 | 0.02 | 22335 | 21859 | 22335 | 1700 | B/D | 1700 B/D | 54.65 | 0 | 1.8 | 0.478 | 1.26 | 0.239 | 0.724 | 0.063014 | 256 | 1 | 0.1 | 1.1685 | 0.1
Titusville | 27 | Titusville-NWSO | 33.09 | No | 1234 | 102.5 | IR4 | IRL North | 132 | 139.124 | 391.9845 | 0.19 | 0.03 | 22423 | 21946 | 22423 | 1300 | B/D | 1300 B/D | 54.65 | 0 | 2.42 | 0.516 | 1.694 | 0.258 | 0.662 | 0.096861 | 360 | 1 | 0.2 | 1.1685 | 0.2
Titusville | 27 | Titusville-NWSO | 33.09 | No | 1234 | 98 | IR4 | IRL North | 1144 | 254.4463 | 3034.799 | 1.44 | 0.27 | 22424 | 21947 | 22424 | 1700 | B/D | 1700 B/D | 54.65 | 0 | 1.8 | 0.478 | 1.26 | 0.239 | 0.724 | 0.74991 | 3050 | 8 | 1.6 | 1.1685 | 1.9
Titusville | 27 | Titusville-NWSO | 33.09 | No | 1234 | 11.1 | IR4 | IRL North | 844 | 788.1368 | 4739.899 | 0.74 | 0.02 | 22425 | 21948 | 22425 | 8120 | D | 8120 D | 54.65 | 0 | 1.25 | 0.053 | 0.875 | 0.0265 | 0.35 | 0.070933 | 139 | 0 | 0 | 1.1685 | 0
Titusville | 27 | Titusville-NWSO | 33.09 | No | 1234 | 98 | IR4 | IRL North | 150 | 88.5783 | 396.9853 | 0.19 | 0.04 | 22478 | 22001 | 22478 | 1700 | B/D | 1700 B/D | 54.65 | 0 | 1.8 | 0.478 | 1.26 | 0.239 | 0.724 | 0.098097 | 399 | 1 | 0.2 | 1.1685 | 0.2
Titusville | 27 | Titusville-NWSO | 33.09 | No | 1234 | 98 | IR4 | IRL North | 59 | 86.6405 | 157.452 | 0.07 | 0.01 | 22538 | 22061 | 22538 | 1700 | B/D | 1700 B/D | 54.65 | 0 | 1.8 | 0.478 | 1.26 | 0.239 | 0.724 | 0.038907 | 158 | 0 | 0.1 | 1.1685 | 0.1
Titusville | 27 | Titusville-NWSO | 33.09 | No | 1234 | 98 | IR4 | IRL North | 1689 | 343.7283 | 4479.3525 | 2.13 | 0.4 | 22661 | 22181 | 22661 | 1700 | B/D | 1700 B/D | 54.65 | 0 | 1.8 | 0.478 | 1.26 | 0.239 | 0.724 | 1.1069 | 4502 | 13 | 2.4 | 1.1685 | 2.8
Titusville | 27 | Titusville-NWSO | 33.09 | No | 1234 | 98 | IR4 | IRL North | 358 | 127.2247 | 1011.6321 | 0.45 | 0.09 | 22826 | 22341 | 22826 | 1700 | A | 1700 A | 54.65 | 0 | 1.8 | 0.478 | 1.26 | 0.239 | 0.68 | 0.24998 | 955 | 3 | 0.5 | 1.1685 | 0.6
Titusville | 27 | Titusville-NWSO | 33.09 | No | 1234 | 98 | IR4 | IRL North | 856 | 350.3288 | 2269.7565 | 1.08 | 0.2 | 22884 | 22398 | 22884 | 1700 | B/D | 1700 B/D | 54.65 | 0 | 1.8 | 0.478 | 1.26 | 0.239 | 0.724 | 0.56087 | 2281 | 6 | 1.2 | 1.1685 | 1.4
Titusville | 27 | Titusville-NWSO | 33.09 | No | 1234 | 98 | IR4 | IRL North | 717 | 190.8355 | 2023.2155 | 0.9 | 0.17 | 22912 | 22426 | 22912 | 1700 | A | 1700 A | 54.65 | 0 | 1.8 | 0.478 | 1.26 | 0.239 | 0.68 | 0.49995 | 1910 | 5 | 1 | 1.1685 | 1.2
Titusville | 27 | Titusville-NWSO | 33.09 | No | 1234 | 98 | IR4 | IRL North | 308 | 142.5355 | 816.3334 | 0.39 | 0.07 | 22936 | 22450 | 22936 | 1700 | B/D | 1700 B/D | 54.65 | 0 | 1.8 | 0.478 | 1.26 | 0.239 | 0.724 | 0.20172 | 820 | 2 | 0.4 | 1.1685 | 0.5
Titusville | 27 | Titusville-NWSO | 33.09 | No | 1234 | 98 | IR4 | IRL North | 791 | 459.4198 | 2233.9479 | 1 | 0.19 | 23010 | 22523 | 23010 | 1700 | A | 1700 A | 54.65 | 0 | 1.8 | 0.478 | 1.26 | 0.239 | 0.68 | 0.297 | 1135 | 3 | 0.6 | 1.1685 | 0.7
Titusville | 27 | Titusville-NWSO | 33.09 | No | 1234 | 11.1 | IR4 | IRL North | 141 | 152.9476 | 793.6271 | 0.12 | 0 | 23011 | 22524 | 23011 | 8120 | D | 8120 D | 54.65 | 0 | 1.25 | 0.053 | 0.875 | 0.0265 | 0.35 | 0.010888 | 21 | 0 | 0 | 1.1685 | 0
Titusville | 27 | Titusville-NWSO | 33.09 | No | 1234 | 0 | IR4 | IRL North | 452 | 196.4326 | 1776.7233 | 0.19 | 0.03 | 23031 | 22543 | 23031 | 5300 | B/D | 5300 B/D | 54.65 | 0 | 0.6 | 0.135 | 0.42 | 0.0675 | 0.5 | 0.43904 | 1233 | 1 | 0.2 | 1.1685 | 0.2
Titusville | 27 | Titusville-NWSO | 33.09 | No | 1234 | 0 | IR4 | IRL North | 7 | 25.4675 | 28.6477 | 0 | 0 | 23033 | 22545 | 23033 | 5300 | B/D | 5300 B/D | 54.65 | 0 | 0.6 | 0.135 | 0.42 | 0.0675 | 0.5 | 0.007079 | 20 | 0 | 0 | 1.1685 | 0
Titusville | 27 | Titusville-NWSO | 33.09 | No | 1234 | 98 | IR4 | IRL North | 10 | 36.373 | 25.88 | 0.01 | 0 | 23051 | 22563 | 23051 | 1700 | B/D | 1700 B/D | 54.65 | 0 | 1.8 | 0.478 | 1.26 | 0.239 | 0.724 | 0.0063951 | 26 | 0 | 0 | 1.1685 | 0
Titusville | 27 | Titusville-NWSO | 33.09 | No | 1234 | 105 | IR4 | IRL North | 2941 | 418.1914 | 6516.3721 | 3.97 | 0.73 | 23092 | 22604 | 23092 | 1400 | B/D | 1400 B/D | 54.65 | 0 | 2.83 | 0.497 | 1.981 | 0.2485 | 0.887 | 0.13824 | 689 | 3 | 0.4 | 1.1685 | 0.5
Titusville | 27 | Titusville-NWSO | 33.09 | No | 1234 | 98 | IR4 | IRL North | 826 | 196.9096 | 2189.77 | 1.04 | 0.2 | 23094 | 22606 | 23094 | 1700 | B/D | 1700 B/D | 54.65 | 0 | 1.8 | 0.478 | 1.26 | 0.239 | 0.724 | 0.5411 | 2201 | 6 | 1.2 | 1.1685 | 1.4
Titusville | 27 | Titusville-NWSO | 33.09 | No | 1234 | 98 | IR4 | IRL North | 13 | 42.9832 | 34.7782 | 0.02 | 0 | 23095 | 22607 | 23095 | 1700 | B/D | 1700 B/D | 54.65 | 0 | 1.8 | 0.478 | 1.26 | 0.239 | 0.724 | 0.0085938 | 35 | 0 | 0 | 1.1685 | 0
Titusville | 27 | Titusville-NWSO | 33.09 | No | 1234 | 98 | IR4 | IRL North | 861 | 309.7439 | 2429.7246 | 1.08 | 0.21 | 23154 | 22666 | 23154 | 1700 | A | 1700 A | 54.65 | 0 | 1.8 | 0.478 | 1.26 | 0.239 | 0.68 | 0.2087 | 797 | 2 | 0.4 | 1.1685 | 0.5
Titusville | 27 | Titusville-NWSO | 33.09 | No | 1234 | 13 | IR4 | IRL North | 2 | 20.7191 | 10.9245 | 0 | 0 | 23190 | 22702 | 23190 | 1100 | D | 1100 D | 54.65 | 0 | 1.85 | 0.22 | 1.295 | 0.11 | 0.342 | 0.0018011 | 3 | 0 | 0 | 1.1685 | 0
Titusville | 27 | Titusville-NWSO | 33.09 | No | 1234 | 13 | IR4 | IRL North | 27 | 72.1779 | 154.3518 | 0.03 | 0 | 23191 | 22703 | 23191 | 1100 | B/D | 1100 B/D | 54.65 | 0 | 1.85 | 0.22 | 1.295 | 0.11 | 0.342 | 0.036559 | 70 | 0 | 0 | 1.1685 | 0
Titusville | 27 | Titusville-NWSO | 33.09 | No | 1234 | 13 | IR4 | IRL North | 118 | 107.6193 | 675.2328 | 0.15 | 0.01 | 23222 | 22734 | 23222 | 1100 | B/D | 1100 B/D | 54.65 | 0 | 1.85 | 0.22 | 1.295 | 0.11 | 0.342 | 0.0065336 | 13 | 0 | 0 | 1.1685 | 0
Titusville | 27 | Titusville-NWSO | 33.09 | No | 1234 | 13 | IR4 | IRL North | 136 | 110.1942 | 782.746 | 0.18 | 0.01 | 23294 | 22805 | 23294 | 1100 | D | 1100 D | 54.65 | 0 | 1.85 | 0.22 | 1.295 | 0.11 | 0.342 | 0.011156 | 21 | 0 | 0 | 1.1685 | 0
Titusville | 27 | Titusville-NWSO | 33.09 | No | 1234 | 98 | IR4 | IRL North | 125 | 78.5339 | 353.8613 | 0.16 | 0.03 | 21216 | 20760 | 21216 | 1700 | A | 1700 A | 54.65 | 0 | 1.8 | 0.478 | 1.26 | 0.239 | 0.68 | 0.087441 | 334 | 1 | 0.2 | 1.1685 | 0.2
Titusville | 27 | Titusville-NWSO | 33.09 | No | 1234 | 98 | IR4 | IRL North | 165 | 84.7606 | 436.6295 | 0.21 | 0.04 | 21218 | 20762 | 21218 | 1700 | B/D | 1700 B/D | 54.65 | 0 | 1.8 | 0.478 | 1.26 | 0.239 | 0.724 | 0.10789 | 439 | 1 | 0.2 | 1.1685 | 0.2
Titusville | 27 | Titusville-NWSO | 33.09 | No | 1234 | 105 | IR4 | IRL North | 457 | 127.2216 | 1011.5834 | 0.62 | 0.11 | 21281 | 20823 | 21281 | 1400 | B/D | 1400 B/D | 54.65 | 0 | 2.83 | 0.497 | 1.981 | 0.2485 | 0.887 | 0.24997 | 1246 | 5 | 0.7 | 1.1685 | 0.8
Titusville | 27 | Titusville-NWSO | 33.09 | No | 1234 | 98 | IR4 | IRL North | 791 | 459.4198 | 2233.9479 | 1 | 0.19 | 23010 | 22523 | 23010 | 1700 | A | 1700 A | 54.65 | 0 | 1.8 | 0.478 | 1.26 | 0.239 | 0.68 | 0.17179 | 656 | 2 | 0.3 | 1.1685 | 0.4
Titusville | 27 | Titusville-NWSO | 33.09 | No | 1234 | 98 | IR4 | IRL North | 861 | 309.7439 | 2429.7246 | 1.08 | 0.21 | 23154 | 22666 | 23154 | 1700 | A | 1700 A | 54.65 | 0 | 1.8 | 0.478 | 1.26 | 0.239 | 0.68 | 0.27175 | 1038 | 3 | 0.5 | 1.1685 | 0.6
Titusville | 27 | Titusville-NWSO | 33.09 | No | 1234 | 105 | IR4 | IRL North | 383 | 153.5434 | 849.8078 | 0.52 | 0.1 | 23486 | 22990 | 23486 | 1400 | A | 1400 A | 54.65 | 0 | 2.83 | 0.497 | 1.981 | 0.2485 | 0.886 | 0.20999 | 1045 | 5 | 0.6 | 1.1685 | 0.7
Titusville | 27 | Titusville-NWSO | 33.09 | No | 1234 | 105 | IR4 | IRL North | 362 | 148.8308 | 802.3191 | 0.49 | 0.09 | 23611 | 23113 | 23611 | 1400 | B/D | 1400 B/D | 54.65 | 0 | 2.83 | 0.497 | 1.981 | 0.2485 | 0.887 | 0.19826 | 988 | 4 | 0.5 | 1.1685 | 0.6
Titusville | 27 | Titusville-NWSO | 33.09 | No | 1234 | 105 | IR4 | IRL North | 392 | 118.024 | 870.3049 | 0.53 | 0.1 | 23714 | 23214 | 23714 | 1400 | A | 1400 A | 54.65 | 0 | 2.83 | 0.497 | 1.981 | 0.2485 | 0.886 | 0.11423 | 569 | 2 | 0.3 | 1.1685 | 0.4
Titusville | 27 | Titusville-NWSO | 33.09 | No | 1234 | 98 | IR4 | IRL North | 776 | 234.0601 | 2058.838 | 0.98 | 0.19 | 23715 | 23215 | 23715 | 1700 | B/D | 1700 B/D | 54.65 | 0 | 1.8 | 0.478 | 1.26 | 0.239 | 0.724 | 0.50875 | 2069 | 6 | 1.1 | 1.1685 | 1.3
Titusville | 27 | Titusville-NWSO | 33.09 | No | 1234 | 98 | IR4 | IRL North | 487 | 170.4075 | 1375.2554 | 0.61 | 0.12 | 23733 | 23233 | 23733 | 1700 | A | 1700 A | 54.65 | 0 | 1.8 | 0.478 | 1.26 | 0.239 | 0.68 | 0.33983 | 1298 | 4 | 0.7 | 1.1685 | 0.8
Titusville | 27 | Titusville-NWSO | 33.09 | No | 1234 | 98 | IR4 | IRL North | 991 | 221.4945 | 2628.0936 | 1.25 | 0.24 | 23765 | 23265 | 23765 | 1700 | B/D | 1700 B/D | 54.65 | 0 | 1.8 | 0.478 | 1.26 | 0.239 | 0.724 | 0.64941 | 2641 | 7 | 1.4 | 1.1685 | 1.6
Titusville | 27 | Titusville-NWSO | 33.09 | No | 1234 | 98 | IR4 | IRL North | 128 | 114.0146 | 361.5129 | 0.16 | 0.03 | 23779 | 23279 | 23779 | 1700 | A | 1700 A | 54.65 | 0 | 1.8 | 0.478 | 1.26 | 0.239 | 0.68 | 0.089331 | 341 | 1 | 0.2 | 1.1685 | 0.2
Titusville | 27 | Titusville-NWSO | 33.09 | No | 1234 | 98 | IR4 | IRL North | 105 | 69.97 | 279.6279 | 0.13 | 0.03 | 23845 | 23345 | 23845 | 1700 | B/D | 1700 B/D | 54.65 | 0 | 1.8 | 0.478 | 1.26 | 0.239 | 0.724 | 0.069097 | 281 | 1 | 0.1 | 1.1685 | 0.1
Titusville | 27 | Titusville-NWSO | 33.09 | No | 1234 | 98 | IR4 | IRL North | 194 | 109.5205 | 515.4288 | 0.24 | 0.05 | 23887 | 23385 | 23887 | 1700 | B/D | 1700 B/D | 54.65 | 0 | 1.8 | 0.478 | 1.26 | 0.239 | 0.724 | 0.12736 | 518 | 1 | 0.3 | 1.1685 | 0.4
Titusville | 27 | Titusville-NWSO | 33.09 | No | 1234 | 11.1 | IR4 | IRL North | 30 | 61.0368 | 198.0149 | 0.03 | 0 | 23915 | 23413 | 23915 | 8120 | C/D | 8120 C/D | 54.65 | 0 | 1.25 | 0.053 | 0.875 | 0.0265 | 0.3 | 0.033847 | 57 | 0 | 0 | 1.1685 | 0
Titusville | 27 | Titusville-NWSO | 33.09 | No | 1234 | 11.1 | IR4 | IRL North | 39 | 104.0798 | 306.369 | 0.03 | 0 | 23938 | 23436 | 23938 | 8120 | B/D | 8120 B/D | 54.65 | 0 | 1.25 | 0.053 | 0.875 | 0.0265 | 0.25 | 0.056435 | 79 | 0 | 0 | 1.1685 | 0
Titusville | 27 | Titusville-NWSO | 33.09 | No | 1234 | 98 | IR4 | IRL North | 126 | 86.7985 | 322.7303 | 0.16 | 0.03 | 24132 | 23628 | 24132 | 1700 | U | 1700 U | 54.65 | 0 | 1.8 | 0.478 | 1.26 | 0.239 | 0.752 | 0.079748 | 337 | 1 | 0.2 | 1.1685 | 0.2
Titusville | 27 | Titusville-NWSO | 33.09 | No | 1234 | 98 | IR4 | IRL North | 153 | 87.7282 | 405.6208 | 0.19 | 0.04 | 24133 | 23629 | 24133 | 1700 | B/D | 1700 B/D | 54.65 | 0 | 1.8 | 0.478 | 1.26 | 0.239 | 0.724 | 0.10023 | 408 | 1 | 0.2 | 1.1685 | 0.2
Titusville | 27 | Titusville-NWSO | 33.09 | No | 1234 | 11.1 | IR4 | IRL North | 183 | 162.598 | 1025.6697 | 0.16 | 0 | 19278 | 18842 | 19278 | 8120 | D | 8120 D | 54.65 | 0 | 1.25 | 0.053 | 0.875 | 0.0265 | 0.35 | 0.036536 | 72 | 0 | 0 | 1.1685 | 0
[27 empty] | 339.7859 |  | 2163 |  |  | 516.4

## Draa
STATION | RAINZ98_99 | SITE_NAME | RAIN98_99 | Impounded | GROUP_LC | TSS_MG_L | Segment | SUB_BASIN | RO_VOL_M3 | Shape_Leng | Shape_Area | TN_KG | TP_KG | Join | OID_ | Unique_ID | LCCODE | HYDRO_G | LC_HYDRO | MEAN_ANNUA | GRD_CODE_1 | EMC_TN | EMC_TP | TN EMC | TP EMC | ROC | Acres | Annual Runoff (m3) | TN Load (lbs/yr) | TP Load (lbs/yr) | TP Factor | Adjusted TP (lbs/yr)
Titusville | 27 | Titusville-NWSO | 33.09 | No | 3456 | 0 | IR4 | IRL North | 4134 | 666.8472 | 26811.8043 | 0 | 0 | 21246 | 20790 | 21246 | 6300 | B/D | 6300 B/D | 54.65 | 1 | 0 | 0 | 0 | 0 | 0.303 | 0.34027 | 579 | 0 | 0 | 1.1685 | 0
Titusville | 27 | Titusville-NWSO | 33.09 | No | 1234 | 105 | IR4 | IRL North | 9578 | 963.9953 | 21219.9399 | 18.49 | 4.76 | 24560 | 24045 | 24560 | 1400 | B/D | 1400 B/D | 54.65 | 1 | 2.83 | 0.497 | 2.83 | 0.497 | 0.887 | 0.21859 | 1089 | 7 | 1.2 | 1.1685 | 1.4
Titusville | 27 | Titusville-NWSO | 33.09 | No | 3456 | 0 | IR4 | IRL North | 3700 | 865.1881 | 23996.3806 | 0 | 0 | 24563 | 24048 | 24563 | 6300 | B/D | 6300 B/D | 54.65 | 1 | 0 | 0 | 0 | 0 | 0.303 | 0.39486 | 672 | 0 | 0 | 1.1685 | 0
Titusville | 27 | Titusville-NWSO | 33.09 | No | 1234 | 102.5 | IR4 | IRL North | 1525 | 349.9523 | 4425.9922 | 3.2 | 0.79 | 24845 | 24327 | 24845 | 1300 | U | 1300 U | 54.65 | 1 | 2.42 | 0.516 | 2.42 | 0.516 | 0.677 | 0.012364 | 47 | 0 | 0.1 | 1.1685 | 0.1
Titusville | 27 | Titusville-NWSO | 33.09 | No | 1234 | 81 | IR4 | IRL North | 3172 | 1036.4795 | 26869.9277 | 5.01 | 0.48 | 24855 | 24337 | 24855 | 1840 | A | 1840 A | 54.65 | 1 | 1.58 | 0.15 | 1.58 | 0.15 | 0.232 | 0.012606 | 16 | 0 | 0 | 1.1685 | 0
Titusville | 27 | Titusville-NWSO | 33.09 | No | 1234 | 45 | IR4 | IRL North | 3849 | 1044.0105 | 12005.2912 | 4.62 | 1.85 | 24871 | 24352 | 24871 | 8140 | A | 8140 A | 54.65 | 1 | 1.18 | 0.48 | 1.18 | 0.48 | 0.63 | 2.3887 | 8454 | 22 | 8.9 | 1.1685 | 10.4
Titusville | 27 | Titusville-NWSO | 33.09 | No | 3456 | 0 | IR4 | IRL North | 406 | 211.7355 | 2631.6069 | 0 | 0 | 24880 | 24361 | 24880 | 6300 | B/D | 6300 B/D | 54.65 | 1 | 0 | 0 | 0 | 0 | 0.303 | 0.023974 | 41 | 0 | 0 | 1.1685 | 0
Titusville | 27 | Titusville-NWSO | 33.09 | No | 1234 | 105 | IR4 | IRL North | 59 | 123.0997 | 130.2995 | 0.11 | 0.03 | 24882 | 24363 | 24882 | 1400 | A | 1400 A | 54.65 | 1 | 2.83 | 0.497 | 2.83 | 0.497 | 0.886 | 0.024503 | 122 | 1 | 0.1 | 1.1685 | 0.1
Titusville | 27 | Titusville-NWSO | 33.09 | No | 1234 | 105 | IR4 | IRL North | 2155 | 300.605 | 4778.3811 | 4.16 | 1.07 | 24883 | 24364 | 24883 | 1400 | A | 1400 A | 54.65 | 1 | 2.83 | 0.497 | 2.83 | 0.497 | 0.886 | 1.1377 | 5662 | 35 | 6.2 | 1.1685 | 7.2
Titusville | 27 | Titusville-NWSO | 33.09 | No | 1234 | 105 | IR4 | IRL North | 1077 | 251.1953 | 2385.5535 | 2.08 | 0.54 | 24884 | 24365 | 24884 | 1400 | B/D | 1400 B/D | 54.65 | 1 | 2.83 | 0.497 | 2.83 | 0.497 | 0.887 | 0.53083 | 2645 | 17 | 2.9 | 1.1685 | 3.4
Titusville | 27 | Titusville-NWSO | 33.09 | No | 3456 | 3 | IR4 | IRL North | 16 | 62.6891 | 118.6582 | 0.01 | 0 | 24905 | 24383 | 24905 | 4340 | W | 4340 W | 54.65 | 1 | 0.7 | 0.09 | 0.7 | 0.09 | 0.258 | 0.029321 | 42 | 0 | 0 | 1.1685 | 0
Titusville | 27 | Titusville-NWSO | 33.09 | No | 3456 | 0 | IR4 | IRL North | 1990 | 502.8768 | 12906.2505 | 0 | 0 | 24919 | 24397 | 24919 | 6170 | B/D | 6170 B/D | 54.65 | 1 | 0 | 0 | 0 | 0 | 0.303 | 3.1892 | 5428 | 0 | 0 | 1.1685 | 0
Titusville | 27 | Titusville-NWSO | 33.09 | No | 3456 | 0 | IR4 | IRL North | 289 | 306.9906 | 1875.4168 | 0 | 0 | 24923 | 24401 | 24923 | 6170 | B/D | 6170 B/D | 54.65 | 1 | 0 | 0 | 0 | 0 | 0.303 | 0.46342 | 789 | 0 | 0 | 1.1685 | 0
Titusville | 27 | Titusville-NWSO | 33.09 | No | 3456 | 0 | IR4 | IRL North | 448 | 237.257 | 2908.577 | 0 | 0 | 24927 | 24405 | 24927 | 6170 | B/D | 6170 B/D | 54.65 | 1 | 0 | 0 | 0 | 0 | 0.303 | 0.71872 | 1223 | 0 | 0 | 1.1685 | 0
Titusville | 27 | Titusville-NWSO | 33.09 | No | 1234 | 0 | IR4 | IRL North | 71 | 109.5876 | 279.779 | 0.04 | 0.01 | 24929 | 24407 | 24929 | 5300 | B/D | 5300 B/D | 54.65 | 1 | 0.6 | 0.135 | 0.6 | 0.135 | 0.5 | 0.069135 | 194 | 0 | 0.1 | 1.1685 | 0.1
Titusville | 27 | Titusville-NWSO | 33.09 | No | 3456 | 3 | IR4 | IRL North | 2637 | 563.0711 | 12546.097 | 1.85 | 0.24 | 24989 | 24465 | 24989 | 4340 | B/D | 4340 B/D | 54.65 | 1 | 0.7 | 0.09 | 0.7 | 0.09 | 0.413 | 3.1002 | 7193 | 11 | 1.4 | 1.1685 | 1.6
Titusville | 27 | Titusville-NWSO | 33.09 | No | 1234 | 11.1 | IR4 | IRL North | 657 | 696.501 | 6450.3958 | 0.82 | 0.03 | 25122 | 24591 | 25122 | 8120 | A | 8120 A | 54.65 | 1 | 1.25 | 0.053 | 1.25 | 0.053 | 0.2 | 1.1873 | 1334 | 4 | 0.2 | 1.1685 | 0.2
Titusville | 27 | Titusville-NWSO | 33.09 | No | 1234 | 102.5 | IR4 | IRL North | 77776 | 3255.0637 | 242203.3589 | 163.33 | 40.13 | 25147 | 24615 | 25147 | 1300 | A | 1300 A | 54.65 | 1 | 2.42 | 0.516 | 2.42 | 0.516 | 0.631 | 45.5686 | 161524 | 862 | 183.8 | 1.1685 | 214.8
Titusville | 27 | Titusville-NWSO | 33.09 | No | 3456 | 0 | IR4 | IRL North | 59 | 128.4391 | 602.6265 | 0 | 0 | 25170 | 24636 | 25170 | 6300 | A | 6300 A | 54.65 | 1 | 0 | 0 | 0 | 0 | 0.191 | 0.0083901 | 9 | 0 | 0 | 1.1685 | 0
Titusville | 27 | Titusville-NWSO | 33.09 | No | 1234 | 45 | IR4 | IRL North | 6 | 46.9615 | 18.3188 | 0.01 | 0 | 25226 | 24691 | 25226 | 8140 | A | 8140 A | 54.65 | 1 | 1.18 | 0.48 | 1.18 | 0.48 | 0.63 | 0.0045267 | 16 | 0 | 0 | 1.1685 | 0
Titusville | 27 | Titusville-NWSO | 33.09 | No | 1234 | 19.1 | IR4 | IRL North | 570 | 566.5584 | 4867.0211 | 1.01 | 0.1 | 25237 | 24700 | 25237 | 8340 | B/D | 8340 B/D | 54.65 | 1 | 1.77 | 0.177 | 1.77 | 0.177 | 0.23 | 1.1843 | 1530 | 6 | 0.6 | 1.1685 | 0.7
Titusville | 27 | Titusville-NWSO | 33.09 | No | 1234 | 19.1 | IR4 | IRL North | 3 | 23.5258 | 26.2544 | 0.01 | 0 | 25248 | 24711 | 25248 | 8340 | B/D | 8340 B/D | 54.65 | 1 | 1.77 | 0.177 | 1.77 | 0.177 | 0.23 | 0.0064876 | 8 | 0 | 0 | 1.1685 | 0
Titusville | 27 | Titusville-NWSO | 33.09 | No | 3456 | 3 | IR4 | IRL North | 1840 | 740.4916 | 8753.2184 | 1.29 | 0.17 | 25249 | 24712 | 25249 | 4340 | B/D | 4340 B/D | 54.65 | 1 | 0.7 | 0.09 | 0.7 | 0.09 | 0.413 | 2.1619 | 5016 | 8 | 1 | 1.1685 | 1.2
Titusville | 27 | Titusville-NWSO | 33.09 | No | 3456 | 3 | IR4 | IRL North | 8320 | 1224.5864 | 39583.3388 | 5.82 | 0.75 | 25256 | 24719 | 25256 | 4340 | B/D | 4340 B/D | 54.65 | 1 | 0.7 | 0.09 | 0.7 | 0.09 | 0.413 | 9.7812 | 22693 | 35 | 4.5 | 1.1685 | 5.3
Titusville | 27 | Titusville-NWSO | 33.09 | No | 3456 | 3 | IR4 | IRL North | 1856 | 821.3477 | 8832.2341 | 1.3 | 0.17 | 25258 | 24721 | 25258 | 4340 | B/D | 4340 B/D | 54.65 | 1 | 0.7 | 0.09 | 0.7 | 0.09 | 0.413 | 2.1825 | 5063 | 8 | 1 | 1.1685 | 1.2
Titusville | 27 | Titusville-NWSO | 33.09 | No | 1234 | 19.1 | IR4 | IRL North | 3880 | 841.6418 | 43814.745 | 6.87 | 0.69 | 25261 | 24724 | 25261 | 8340 | A | 8340 A | 54.65 | 1 | 1.77 | 0.177 | 1.77 | 0.177 | 0.174 | 10.6263 | 10387 | 41 | 4.1 | 1.1685 | 4.8
Titusville | 27 | Titusville-NWSO | 33.09 | No | 3456 | 3 | IR4 | IRL North | 454 | 567.0089 | 8750.1581 | 0.32 | 0.04 | 25262 | 24725 | 25262 | 4340 | A | 4340 A | 54.65 | 1 | 0.7 | 0.09 | 0.7 | 0.09 | 0.102 | 2.1622 | 1239 | 2 | 0.2 | 1.1685 | 0.2
Titusville | 27 | Titusville-NWSO | 33.09 | No | 3456 | 3 | IR4 | IRL North | 234 | 619.0807 | 4517.1198 | 0.16 | 0.02 | 25272 | 24735 | 25272 | 4340 | A | 4340 A | 54.65 | 1 | 0.7 | 0.09 | 0.7 | 0.09 | 0.102 | 1.1162 | 640 | 1 | 0.1 | 1.1685 | 0.1
Titusville | 27 | Titusville-NWSO | 33.09 | No | 1234 | 11 | IR4 | IRL North | 6162 | 1570.6897 | 96093.6413 | 7.7 | 0.59 | 25279 | 24742 | 25279 | 1850 | A | 1850 A | 54.65 | 1 | 1.25 | 0.095 | 1.25 | 0.095 | 0.126 | 0.32719 | 232 | 1 | 0 | 1.1685 | 0
Titusville | 27 | Titusville-NWSO | 33.09 | No | 1234 | 105 | IR4 | IRL North | 448 | 236.6134 | 992.6289 | 0.86 | 0.22 | 25299 | 24761 | 25299 | 1400 | B/D | 1400 B/D | 54.65 | 1 | 2.83 | 0.497 | 2.83 | 0.497 | 0.887 | 0.24528 | 1222 | 8 | 1.3 | 1.1685 | 1.5
Titusville | 27 | Titusville-NWSO | 33.09 | No | 3456 | 3 | IR4 | IRL North | 96 | 275.5043 | 1853.2247 | 0.07 | 0.01 | 25300 | 24762 | 25300 | 4340 | A | 4340 A | 54.65 | 1 | 0.7 | 0.09 | 0.7 | 0.09 | 0.102 | 0.45794 | 262 | 0 | 0.1 | 1.1685 | 0.1
Titusville | 27 | Titusville-NWSO | 33.09 | No | 1234 | 105 | IR4 | IRL North | 1843 | 294.1422 | 4086.7743 | 3.56 | 0.92 | 25302 | 24764 | 25302 | 1400 | A | 1400 A | 54.65 | 1 | 2.83 | 0.497 | 2.83 | 0.497 | 0.886 | 1.0099 | 5026 | 31 | 5.5 | 1.1685 | 6.4
Titusville | 27 | Titusville-NWSO | 33.09 | No | 1234 | 19.1 | IR4 | IRL North | 34 | 234.6867 | 294.5161 | 0.06 | 0.01 | 25470 | 24928 | 25470 | 8340 | B/D | 8340 B/D | 54.65 | 1 | 1.77 | 0.177 | 1.77 | 0.177 | 0.23 | 0.072776 | 94 | 0 | 0 | 1.1685 | 0
Titusville | 27 | Titusville-NWSO | 33.09 | No | 3456 | 3 | IR4 | IRL North | 2529 | 629.2514 | 12031.7837 | 1.77 | 0.23 | 25473 | 24931 | 25473 | 4340 | B/D | 4340 B/D | 54.65 | 1 | 0.7 | 0.09 | 0.7 | 0.09 | 0.413 | 2.9731 | 6898 | 11 | 1.4 | 1.1685 | 1.6
Titusville | 27 | Titusville-NWSO | 33.09 | No | 1234 | 105 | IR4 | IRL North | 434 | 165.1685 | 961.0275 | 0.84 | 0.22 | 25522 | 24978 | 25522 | 1400 | B/D | 1400 B/D | 54.65 | 1 | 2.83 | 0.497 | 2.83 | 0.497 | 0.887 | 0.23747 | 1183 | 7 | 1.3 | 1.1685 | 1.5
Titusville | 27 | Titusville-NWSO | 33.09 | No | 3456 | 3 | IR4 | IRL North | 43 | 165.8502 | 822.8509 | 0.03 | 0 | 25524 | 24980 | 25524 | 4340 | A | 4340 A | 54.65 | 1 | 0.7 | 0.09 | 0.7 | 0.09 | 0.102 | 0.19524 | 112 | 0 | 0 | 1.1685 | 0
Titusville | 27 | Titusville-NWSO | 33.09 | No | 1234 | 102.5 | IR4 | IRL North | 11657 | 740.4656 | 33101.4941 | 24.48 | 6.02 | 25542 | 24998 | 25542 | 1300 | C | 1300 C | 54.65 | 1 | 2.42 | 0.516 | 2.42 | 0.516 | 0.692 | 8.1795 | 31796 | 170 | 36.2 | 1.1685 | 42.3
Titusville | 27 | Titusville-NWSO | 33.09 | No | 1234 | 102.5 | IR4 | IRL North | 18260 | 1476.52 | 54199.2993 | 38.35 | 9.42 | 25562 | 25018 | 25562 | 1300 | B/D | 1300 B/D | 54.65 | 1 | 2.42 | 0.516 | 2.42 | 0.516 | 0.662 | 13.3929 | 49805 | 266 | 56.7 | 1.1685 | 66.3
Titusville | 27 | Titusville-NWSO | 33.09 | No | 1234 | 19.1 | IR4 | IRL North | 78 | 201.6178 | 592.6285 | 0.14 | 0.01 | 25567 | 25023 | 25567 | 8340 | W | 8340 W | 54.65 | 1 | 1.77 | 0.177 | 1.77 | 0.177 | 0.258 | 0.14644 | 212 | 1 | 0.1 | 1.1685 | 0.1
Titusville | 27 | Titusville-NWSO | 33.09 | No | 1234 | 0 | IR4 | IRL North | 13 | 58.1327 | 52.1653 | 0.01 | 0 | 25571 | 25027 | 25571 | 5300 | A | 5300 A | 54.65 | 1 | 0.6 | 0.135 | 0.6 | 0.135 | 0.5 | 0.01289 | 36 | 0 | 0 | 1.1685 | 0
Titusville | 27 | Titusville-NWSO | 33.09 | No | 1234 | 0 | IR4 | IRL North | 1987 | 461.1025 | 7810.2772 | 1.19 | 0.27 | 25573 | 25029 | 25573 | 5300 | W | 5300 W | 54.65 | 1 | 0.6 | 0.135 | 0.6 | 0.135 | 0.5 | 1.93 | 5421 | 7 | 1.6 | 1.1685 | 1.9
Titusville | 27 | Titusville-NWSO | 33.09 | No | 1234 | 102.5 | IR4 | IRL North | 93 | 193.1486 | 290.3576 | 0.2 | 0.05 | 25615 | 25070 | 25615 | 1300 | A | 1300 A | 54.65 | 1 | 2.42 | 0.516 | 2.42 | 0.516 | 0.631 | 0.071749 | 254 | 1 | 0.3 | 1.1685 | 0.4
Titusville | 27 | Titusville-NWSO | 33.09 | No | 1234 | 11.1 | IR4 | IRL North | 99 | 144.764 | 781.1564 | 0.12 | 0.01 | 25636 | 25091 | 25636 | 8120 | B/D | 8120 B/D | 54.65 | 1 | 1.25 | 0.053 | 1.25 | 0.053 | 0.25 | 0.19303 | 271 | 1 | 0 | 1.1685 | 0
Titusville | 27 | Titusville-NWSO | 33.09 | No | 3456 | 3 | IR4 | IRL North | 437 | 224.4054 | 3331.1516 | 0.31 | 0.04 | 25647 | 25101 | 25647 | 4340 | U | 4340 U | 54.65 | 1 | 0.7 | 0.09 | 0.7 | 0.09 | 0.258 | 0.82314 | 1193 | 2 | 0.2 | 1.1685 | 0.2
Titusville | 27 | Titusville-NWSO | 33.09 | No | 1234 | 45 | IR4 | IRL North | 55 | 60.802 | 153.1764 | 0.07 | 0.03 | 25664 | 25118 | 25664 | 8140 | B/D | 8140 B/D | 54.65 | 1 | 1.18 | 0.48 | 1.18 | 0.48 | 0.703 | 0.037851 | 149 | 0 | 0.2 | 1.1685 | 0.2
Titusville | 27 | Titusville-NWSO | 33.09 | No | 3456 | 3 | IR4 | IRL North | 306 | 816.9692 | 5901.1954 | 0.21 | 0.03 | 25669 | 25123 | 25669 | 4340 | A | 4340 A | 54.65 | 1 | 0.7 | 0.09 | 0.7 | 0.09 | 0.102 | 1.4582 | 836 | 1 | 0.2 | 1.1685 | 0.2
Titusville | 27 | Titusville-NWSO | 33.09 | No | 1234 | 81 | IR4 | IRL North | 39 | 101.8929 | 240.0968 | 0.06 | 0.01 | 25707 | 25161 | 25707 | 1840 | B/D | 1840 B/D | 54.65 | 1 | 1.58 | 0.15 | 1.58 | 0.15 | 0.319 | 0.051266 | 92 | 0 | 0 | 1.1685 | 0
Titusville | 27 | Titusville-NWSO | 33.09 | No | 1234 | 0 | IR4 | IRL North | 24 | 67.1953 | 94.7067 | 0.01 | 0 | 25725 | 25179 | 25725 | 5300 | B/D | 5300 B/D | 54.65 | 1 | 0.6 | 0.135 | 0.6 | 0.135 | 0.5 | 0.023402 | 66 | 0 | 0 | 1.1685 | 0
Titusville | 27 | Titusville-NWSO | 33.09 | No | 3456 | 0 | IR4 | IRL North | 15 | 66.6295 | 116.6528 | 0 | 0 | 25774 | 25227 | 25774 | 6170 | W | 6170 W | 54.65 | 1 | 0 | 0 | 0 | 0 | 0.303 | 0.028825 | 49 | 0 | 0 | 1.1685 | 0
Titusville | 27 | Titusville-NWSO | 33.09 | No | 3456 | 0 | IR4 | IRL North | 95 | 331.1229 | 980.1971 | 0 | 0 | 25776 | 25229 | 25776 | 6170 | A | 6170 A | 54.65 | 1 | 0 | 0 | 0 | 0 | 0.191 | 0.24221 | 260 | 0 | 0 | 1.1685 | 0
Titusville | 27 | Titusville-NWSO | 33.09 | No | 3456 | 3 | IR4 | IRL North | 4 | 67.2692 | 83.1122 | 0 | 0 | 25781 | 25234 | 25781 | 4340 | A | 4340 A | 54.65 | 1 | 0.7 | 0.09 | 0.7 | 0.09 | 0.102 | 0.020537 | 12 | 0 | 0 | 1.1685 | 0
Titusville | 27 | Titusville-NWSO | 33.09 | No | 3456 | 30.5 | IR4 | IRL North | 155 | 225.2413 | 1215.0139 | 0.3 | 0.08 | 25800 | 25253 | 25800 | 2210 | A | 2210 A | 54.65 | 1 | 1.92 | 0.506 | 1.92 | 0.506 | 0.251 | 0.0034672 | 5 | 0 | 0 | 1.1685 | 0
Titusville | 27 | Titusville-NWSO | 33.09 | No | 3456 | 3 | IR4 | IRL North | 32 | 129.5354 | 244.6986 | 0.02 | 0 | 25801 | 25254 | 25801 | 4340 | W | 4340 W | 54.65 | 1 | 0.7 | 0.09 | 0.7 | 0.09 | 0.258 | 0.060466 | 88 | 0 | 0 | 1.1685 | 0
Titusville | 27 | Titusville-NWSO | 33.09 | No | 1234 | 102.5 | IR4 | IRL North | 456 | 224.0482 | 1324.9199 | 0.96 | 0.24 | 25802 | 25255 | 25802 | 1300 | W | 1300 W | 54.65 | 1 | 2.42 | 0.516 | 2.42 | 0.516 | 0.677 | 0.32739 | 1245 | 7 | 1.4 | 1.1685 | 1.6
Titusville | 27 | Titusville-NWSO | 33.09 | No | 1234 | 11 | IR4 | IRL North | 25 | 104.1838 | 229.2674 | 0.03 | 0 | 25805 | 25258 | 25805 | 1850 | B/D | 1850 B/D | 54.65 | 1 | 1.25 | 0.095 | 1.25 | 0.095 | 0.212 | 0.03862 | 46 | 0 | 0 | 1.1685 | 0
Titusville | 27 | Titusville-NWSO | 33.09 | No | 1234 | 102.5 | IR4 | IRL North | 8551 | 820.2239 | 25381.3235 | 17.96 | 4.41 | 25809 | 25262 | 25809 | 1300 | B/D | 1300 B/D | 54.65 | 1 | 2.42 | 0.516 | 2.42 | 0.516 | 0.662 | 6.2718 | 23324 | 124 | 26.5 | 1.1685 | 31
Titusville | 27 | Titusville-NWSO | 33.09 | No | 3456 | 0 | IR4 | IRL North | 299 | 221.1994 | 1939.9726 | 0 | 0 | 25831 | 25282 | 25831 | 6170 | B/D | 6170 B/D | 54.65 | 1 | 0 | 0 | 0 | 0 | 0.303 | 0.47938 | 816 | 0 | 0 | 1.1685 | 0
Titusville | 27 | Titusville-NWSO | 33.09 | No | 1234 | 45 | IR4 | IRL North | 5474 | 734.4912 | 14534.615 | 6.57 | 2.63 | 25836 | 25287 | 25836 | 8140 | U | 8140 U | 54.65 | 1 | 1.18 | 0.48 | 1.18 | 0.48 | 0.74 | 3.5916 | 14930 | 39 | 15.8 | 1.1685 | 18.5
Titusville | 27 | Titusville-NWSO | 33.09 | No | 3456 | 3 | IR4 | IRL North | 498 | 423.7936 | 2369.8687 | 0.35 | 0.04 | 25857 | 25308 | 25857 | 4340 | B/D | 4340 B/D | 54.65 | 1 | 0.7 | 0.09 | 0.7 | 0.09 | 0.413 | 0.5856 | 1359 | 2 | 0.3 | 1.1685 | 0.4
Titusville | 27 | Titusville-NWSO | 33.09 | No | 1234 | 0 | IR4 | IRL North | 71 | 88.8971 | 277.4346 | 0.04 | 0.01 | 25862 | 25313 | 25862 | 5300 | B/D | 5300 B/D | 54.65 | 1 | 0.6 | 0.135 | 0.6 | 0.135 | 0.5 | 0.068555 | 193 | 0 | 0.1 | 1.1685 | 0.1
Titusville | 27 | Titusville-NWSO | 33.09 | No | 3456 | 3 | IR4 | IRL North | 7080 | 1008.391 | 33683.7747 | 4.96 | 0.64 | 25868 | 25319 | 25868 | 4340 | B/D | 4340 B/D | 54.65 | 1 | 0.7 | 0.09 | 0.7 | 0.09 | 0.413 | 8.3234 | 19310 | 30 | 3.8 | 1.1685 | 4.4
Titusville | 27 | Titusville-NWSO | 33.09 | No | 1234 | 11.1 | IR4 | IRL North | 1973 | 1018.814 | 14100.0796 | 2.47 | 0.1 | 25873 | 25324 | 25873 | 8120 | U | 8120 U | 54.65 | 1 | 1.25 | 0.053 | 1.25 | 0.053 | 0.275 | 3.4842 | 5382 | 15 | 0.6 | 1.1685 | 0.7
Titusville | 27 | Titusville-NWSO | 33.09 | No | 3456 | 3 | IR4 | IRL North | 6 | 35.0523 | 46.2588 | 0 | 0 | 25903 | 25354 | 25903 | 4340 | W | 4340 W | 54.65 | 1 | 0.7 | 0.09 | 0.7 | 0.09 | 0.258 | 0.011431 | 17 | 0 | 0 | 1.1685 | 0
Titusville | 27 | Titusville-NWSO | 33.09 | No | 1234 | 105 | IR4 | IRL North | 579 | 152.6207 | 1282.5484 | 1.12 | 0.29 | 25906 | 25357 | 25906 | 1400 | B/D | 1400 B/D | 54.65 | 1 | 2.83 | 0.497 | 2.83 | 0.497 | 0.887 | 0.31692 | 1579 | 10 | 1.7 | 1.1685 | 2
Titusville | 27 | Titusville-NWSO | 33.09 | No | 1234 | 105 | IR4 | IRL North | 5644 | 671.6892 | 12460.155 | 10.89 | 2.81 | 25927 | 25378 | 25927 | 1400 | U | 1400 U | 54.65 | 1 | 2.83 | 0.497 | 2.83 | 0.497 | 0.89 | 3.079 | 15393 | 96 | 16.9 | 1.1685 | 19.7
Titusville | 27 | Titusville-NWSO | 33.09 | No | 1234 | 102.5 | IR4 | IRL North | 44 | 60.0431 | 130.8768 | 0.09 | 0.02 | 25929 | 25380 | 25929 | 1300 | B/D | 1300 B/D | 54.65 | 1 | 2.42 | 0.516 | 2.42 | 0.516 | 0.662 | 0.03234 | 120 | 1 | 0.1 | 1.1685 | 0.1
Titusville | 27 | Titusville-NWSO | 33.09 | No | 1234 | 93.9 | IR4 | IRL North | 4393 | 811.0309 | 9732.6352 | 8.79 | 1.89 | 25938 | 25389 | 25938 | 8130 | B/D | 8130 B/D | 54.65 | 1 | 2.83 | 0.43 | 2.83 | 0.43 | 0.887 | 2.405 | 11983 | 75 | 11.4 | 1.1685 | 13.3
Titusville | 27 | Titusville-NWSO | 33.09 | No | 1234 | 93.9 | IR4 | IRL North | 11714 | 884.0791 | 25862.5517 | 23.43 | 5.04 | 25939 | 25390 | 25939 | 8130 | U | 8130 U | 54.65 | 1 | 2.83 | 0.43 | 2.83 | 0.43 | 0.89 | 6.3908 | 31951 | 199 | 30.3 | 1.1685 | 35.4
Titusville | 27 | Titusville-NWSO | 33.09 | No | 3456 | 3 | IR4 | IRL North | 3508 | 871.0262 | 16691.8485 | 2.46 | 0.32 | 25949 | 25400 | 25949 | 4340 | D | 4340 D | 54.65 | 1 | 0.7 | 0.09 | 0.7 | 0.09 | 0.413 | 4.1246 | 9569 | 15 | 1.9 | 1.1685 | 2.2
Titusville | 27 | Titusville-NWSO | 33.09 | No | 1234 | 105 | IR4 | IRL North | 4549 | 511.3295 | 10077.4201 | 8.78 | 2.26 | 25993 | 25443 | 25993 | 1400 | B/D | 1400 B/D | 54.65 | 1 | 2.83 | 0.497 | 2.83 | 0.497 | 0.887 | 2.4902 | 12408 | 77 | 13.6 | 1.1685 | 15.9
Titusville | 27 | Titusville-NWSO | 33.09 | No | 3456 | 3 | IR4 | IRL North | 1063 | 324.2256 | 5056.0492 | 0.74 | 0.1 | 26006 | 25456 | 26006 | 4340 | B/D | 4340 B/D | 54.65 | 1 | 0.7 | 0.09 | 0.7 | 0.09 | 0.413 | 1.2494 | 2899 | 4 | 0.6 | 1.1685 | 0.7
Titusville | 27 | Titusville-NWSO | 33.09 | No | 3456 | 3 | IR4 | IRL North | 273 | 323.8164 | 2079.0089 | 0.19 | 0.02 | 26023 | 25473 | 26023 | 4340 | U | 4340 U | 54.65 | 1 | 0.7 | 0.09 | 0.7 | 0.09 | 0.258 | 0.51373 | 745 | 1 | 0.1 | 1.1685 | 0.1
Titusville | 27 | Titusville-NWSO | 33.09 | No | 1234 | 105 | IR4 | IRL North | 3360 | 389.9916 | 7443.677 | 6.48 | 1.67 | 26045 | 25495 | 26045 | 1400 | B/D | 1400 B/D | 54.65 | 1 | 2.83 | 0.497 | 2.83 | 0.497 | 0.887 | 1.8394 | 9165 | 57 | 10 | 1.1685 | 11.7
Titusville | 27 | Titusville-NWSO | 33.09 | No | 3456 | 3 | IR4 | IRL North | 42 | 73.4744 | 201.8646 | 0.03 | 0 | 26048 | 25498 | 26048 | 4340 | B/D | 4340 B/D | 54.65 | 1 | 0.7 | 0.09 | 0.7 | 0.09 | 0.413 | 0.049882 | 116 | 0 | 0 | 1.1685 | 0
Titusville | 27 | Titusville-NWSO | 33.09 | No | 1234 | 105 | IR4 | IRL North | 390 | 152.0973 | 863.533 | 0.75 | 0.19 | 26052 | 25502 | 26052 | 1400 | B/D | 1400 B/D | 54.65 | 1 | 2.83 | 0.497 | 2.83 | 0.497 | 0.887 | 0.21338 | 1063 | 7 | 1.2 | 1.1685 | 1.4
Titusville | 27 | Titusville-NWSO | 33.09 | No | 3456 | 3 | IR4 | IRL North | 167 | 334.6121 | 794.5117 | 0.12 | 0.02 | 26083 | 25532 | 26083 | 4340 | B/D | 4340 B/D | 54.65 | 1 | 0.7 | 0.09 | 0.7 | 0.09 | 0.413 | 0.19633 | 455 | 1 | 0.1 | 1.1685 | 0.1
Titusville | 27 | Titusville-NWSO | 33.09 | No | 1234 | 102.5 | IR4 | IRL North | 440 | 191.6184 | 1179.6838 | 0.92 | 0.23 | 26167 | 25615 | 26167 | 1300 | D | 1300 D | 54.65 | 1 | 2.42 | 0.516 | 2.42 | 0.516 | 0.723 | 0.29151 | 1184 | 6 | 1.3 | 1.1685 | 1.5
Titusville | 27 | Titusville-NWSO | 33.09 | No | 1234 | 102.5 | IR4 | IRL North | 3596 | 476.5207 | 10673.4713 | 7.55 | 1.86 | 26170 | 25618 | 26170 | 1300 | B/D | 1300 B/D | 54.65 | 1 | 2.42 | 0.516 | 2.42 | 0.516 | 0.662 | 2.6375 | 9808 | 52 | 11.2 | 1.1685 | 13.1
Titusville | 27 | Titusville-NWSO | 33.09 | No | 3456 | 0 | IR4 | IRL North | 1195 | 353.3035 | 7750.7545 | 0 | 0 | 26213 | 25660 | 26213 | 6170 | D | 6170 D | 54.65 | 1 | 0 | 0 | 0 | 0 | 0.303 | 1.9152 | 3260 | 0 | 0 | 1.1685 | 0
Titusville | 27 | Titusville-NWSO | 33.09 | No | 1234 | 105 | IR4 | IRL North | 3447 | 425.0695 | 7627.1186 | 6.65 | 1.71 | 26240 | 25687 | 26240 | 1400 | C | 1400 C | 54.65 | 1 | 2.83 | 0.497 | 2.83 | 0.497 | 0.888 | 1.8847 | 9401 | 59 | 10.3 | 1.1685 | 12
Titusville | 27 | Titusville-NWSO | 33.09 | No | 1234 | 105 | IR4 | IRL North | 4578 | 513.0923 | 10107.6185 | 8.84 | 2.28 | 26246 | 25693 | 26246 | 1400 | U | 1400 U | 54.65 | 1 | 2.83 | 0.497 | 2.83 | 0.497 | 0.89 | 2.4976 | 12487 | 78 | 13.7 | 1.1685 | 16
Titusville | 27 | Titusville-NWSO | 33.09 | No | 1234 | 81 | IR4 | IRL North | 777 | 378.8692 | 6578.1294 | 1.23 | 0.12 | 26247 | 25694 | 26247 | 1840 | A | 1840 A | 54.65 | 1 | 1.58 | 0.15 | 1.58 | 0.15 | 0.232 | 0.091789 | 120 | 0 | 0 | 1.1685 | 0
Titusville | 27 | Titusville-NWSO | 33.09 | No | 1234 | 13 | IR4 | IRL North | 138 | 116.6932 | 790.7362 | 0.26 | 0.03 | 26251 | 25698 | 26251 | 1100 | B/D | 1100 B/D | 54.65 | 1 | 1.85 | 0.22 | 1.85 | 0.22 | 0.342 | 0.19539 | 375 | 2 | 0.2 | 1.1685 | 0.2
Titusville | 27 | Titusville-NWSO | 33.09 | No | 1234 | 13 | IR4 | IRL North | 138 | 183.0412 | 792.1982 | 0.26 | 0.03 | 26257 | 25703 | 26257 | 1100 | B/D | 1100 B/D | 54.65 | 1 | 1.85 | 0.22 | 1.85 | 0.22 | 0.342 | 0.19576 | 376 | 2 | 0.2 | 1.1685 | 0.2
Titusville | 27 | Titusville-NWSO | 33.09 | No | 1234 | 45 | IR4 | IRL North | 2411 | 419.1623 | 6097.588 | 2.89 | 1.16 | 26265 | 25711 | 26265 | 8140 | C | 8140 C | 54.65 | 1 | 1.18 | 0.48 | 1.18 | 0.48 | 0.777 | 1.5067 | 6577 | 17 | 7 | 1.1685 | 8.2
Titusville | 27 | Titusville-NWSO | 33.09 | No | 3456 | 0 | IR4 | IRL North | 230 | 196.2439 | 1493.6357 | 0 | 0 | 26317 | 25762 | 26317 | 6170 | B/D | 6170 B/D | 54.65 | 1 | 0 | 0 | 0 | 0 | 0.303 | 0.36908 | 628 | 0 | 0 | 1.1685 | 0
Titusville | 27 | Titusville-NWSO | 33.09 | No | 1234 | 81 | IR4 | IRL North | 344 | 234.1802 | 1158.8098 | 0.54 | 0.06 | 26325 | 25769 | 26325 | 1480 | A | 1480 A | 54.65 | 1 | 1.58 | 0.18 | 1.58 | 0.18 | 0.729 | 0.060398 | 247 | 1 | 0.1 | 1.1685 | 0.1
Titusville | 27 | Titusville-NWSO | 33.09 | No | 1234 | 81 | IR4 | IRL North | 15481 | 1803.2597 | 52177.8712 | 24.46 | 2.79 | 26349 | 25792 | 26349 | 1480 | A | 1480 A | 54.65 | 1 | 1.58 | 0.18 | 1.58 | 0.18 | 0.729 | 0.009352 | 38 | 0 | 0 | 1.1685 | 0
Titusville | 27 | Titusville-NWSO | 33.09 | No | 1234 | 105 | IR4 | IRL North | 6095 | 521.8042 | 13486.5234 | 11.76 | 3.03 | 26350 | 25793 | 26350 | 1400 | C | 1400 C | 54.65 | 1 | 2.83 | 0.497 | 2.83 | 0.497 | 0.888 | 3.3326 | 16624 | 104 | 18.2 | 1.1685 | 21.3
Titusville | 27 | Titusville-NWSO | 33.09 | No | 3456 | 0 | IR4 | IRL North | 608 | 273.8884 | 3944.8907 | 0 | 0 | 26375 | 25816 | 26375 | 6170 | D | 6170 D | 54.65 | 1 | 0 | 0 | 0 | 0 | 0.303 | 0.9748 | 1659 | 0 | 0 | 1.1685 | 0
Titusville | 27 | Titusville-NWSO | 33.09 | No | 1234 | 13 | IR4 | IRL North | 335 | 189.7584 | 1923.513 | 0.62 | 0.07 | 26380 | 25820 | 26380 | 1100 | B/D | 1100 B/D | 54.65 | 1 | 1.85 | 0.22 | 1.85 | 0.22 | 0.342 | 0.47531 | 913 | 4 | 0.4 | 1.1685 | 0.5
Titusville | 27 | Titusville-NWSO | 33.09 | No | 1234 | 13 | IR4 | IRL North | 217 | 241.263 | 1246.9364 | 0.4 | 0.05 | 26386 | 25825 | 26386 | 1100 | B/D | 1100 B/D | 54.65 | 1 | 1.85 | 0.22 | 1.85 | 0.22 | 0.342 | 0.30812 | 592 | 2 | 0.3 | 1.1685 | 0.4
Titusville | 27 | Titusville-NWSO | 33.09 | No | 3456 | 3 | IR4 | IRL North | 1026 | 335.6855 | 4880.4364 | 0.72 | 0.09 | 26398 | 25837 | 26398 | 4340 | D | 4340 D | 54.65 | 1 | 0.7 | 0.09 | 0.7 | 0.09 | 0.413 | 1.206 | 2798 | 4 | 0.6 | 1.1685 | 0.7
Titusville | 27 | Titusville-NWSO | 33.09 | No | 3456 | 3 | IR4 | IRL North | 39 | 118.7237 | 748.436 | 0.03 | 0 | 26405 | 25844 | 26405 | 4340 | A | 4340 A | 54.65 | 1 | 0.7 | 0.09 | 0.7 | 0.09 | 0.102 | 0.18494 | 106 | 0 | 0 | 1.1685 | 0
Titusville | 27 | Titusville-NWSO | 33.09 | No | 1234 | 52.7 | IR4 | IRL North | 9232 | 728.3006 | 31994.8444 | 18.83 | 2.23 | 26417 | 25856 | 26417 | 1870 | U | 1870 U | 54.65 | 1 | 2.04 | 0.242 | 2.04 | 0.242 | 0.567 | 7.9061 | 25182 | 113 | 13.4 | 1.1685 | 15.7
Titusville | 27 | Titusville-NWSO | 33.09 | No | 3456 | 3 | IR4 | IRL North | 2528 | 1606.5062 | 48701.8338 | 1.77 | 0.23 | 26455 | 25892 | 26455 | 4340 | A | 4340 A | 54.65 | 1 | 0.7 | 0.09 | 0.7 | 0.09 | 0.102 | 1.4074 | 806 | 1 | 0.2 | 1.1685 | 0.2
Titusville | 27 | Titusville-NWSO | 33.09 | No | 3456 | 3 | IR4 | IRL North | 44 | 206.5463 | 846.8597 | 0.03 | 0 | 26469 | 25906 | 26469 | 4340 | A | 4340 A | 54.65 | 1 | 0.7 | 0.09 | 0.7 | 0.09 | 0.102 | 0.20926 | 120 | 0 | 0 | 1.1685 | 0
Titusville | 27 | Titusville-NWSO | 33.09 | No | 1234 | 102.5 | IR4 | IRL North | 1694 | 291.5979 | 5276.5399 | 3.56 | 0.87 | 26473 | 25910 | 26473 | 1300 | A | 1300 A | 54.65 | 1 | 2.42 | 0.516 | 2.42 | 0.516 | 0.631 | 0.78102 | 2768 | 15 | 3.1 | 1.1685 | 3.6
Titusville | 27 | Titusville-NWSO | 33.09 | No | 1234 | 45 | IR4 | IRL North | 3664 | 851.9453 | 10241.1175 | 4.4 | 1.76 | 26475 | 25912 | 26475 | 8140 | B/D | 8140 B/D | 54.65 | 1 | 1.18 | 0.48 | 1.18 | 0.48 | 0.703 | 2.5306 | 9994 | 26 | 10.6 | 1.1685 | 12.4
Titusville | 27 | Titusville-NWSO | 33.09 | No | 1234 | 102.5 | IR4 | IRL North | 6947 | 584.8099 | 21632.9646 | 14.59 | 3.58 | 26504 | 25939 | 26504 | 1300 | A | 1300 A | 54.65 | 1 | 2.42 | 0.516 | 2.42 | 0.516 | 0.631 | 0.90859 | 3221 | 17 | 3.7 | 1.1685 | 4.3
Titusville | 27 | Titusville-NWSO | 33.09 | No | 1234 | 45 | IR4 | IRL North | 3265 | 562.224 | 7548.3363 | 3.92 | 1.57 | 26515 | 25950 | 26515 | 8140 | D | 8140 D | 54.65 | 1 | 1.18 | 0.48 | 1.18 | 0.48 | 0.85 | 1.763 | 8418 | 22 | 8.9 | 1.1685 | 10.4
Titusville | 27 | Titusville-NWSO | 33.09 | No | 1234 | 105 | IR4 | IRL North | 19639 | 1388.7629 | 43506.3916 | 37.9 | 9.76 | 26544 | 25978 | 26544 | 1400 | B/D | 1400 B/D | 54.65 | 1 | 2.83 | 0.497 | 2.83 | 0.497 | 0.887 | 10.7506 | 53567 | 334 | 58.7 | 1.1685 | 68.6
Titusville | 27 | Titusville-NWSO | 33.09 | No | 3456 | 4 | IR4 | IRL North | 3786 | 893.3269 | 18099.4803 | 4.54 | 0.24 | 26607 | 26039 | 26607 | 3100 | D | 3100 D | 54.65 | 1 | 1.25 | 0.064 | 1.25 | 0.064 | 0.411 | 3.4328 | 7925 | 22 | 1.1 | 1.1685 | 1.3
Titusville | 27 | Titusville-NWSO | 33.09 | No | 1234 | 105 | IR4 | IRL North | 672 | 187.7146 | 1466.3832 | 1.3 | 0.33 | 26608 | 26040 | 26608 | 1400 | D | 1400 D | 54.65 | 1 | 2.83 | 0.497 | 2.83 | 0.497 | 0.9 | 0.36235 | 1832 | 11 | 2 | 1.1685 | 2.3
Titusville | 27 | Titusville-NWSO | 33.09 | No | 1234 | 105 | IR4 | IRL North | 73 | 71.4986 | 161.6328 | 0.14 | 0.04 | 26661 | 26091 | 26661 | 1400 | C | 1400 C | 54.65 | 1 | 2.83 | 0.497 | 2.83 | 0.497 | 0.888 | 0.03994 | 199 | 1 | 0.2 | 1.1685 | 0.2
Titusville | 27 | Titusville-NWSO | 33.09 | No | 1234 | 29 | IR4 | IRL North | 5923 | 869.2668 | 29920.2476 | 13.21 | 1.87 | 26669 | 26098 | 26669 | 1200 | C | 1200 C | 54.65 | 1 | 2.39 | 0.316 | 2.39 | 0.316 | 0.389 | 4.7995 | 10488 | 55 | 7.3 | 1.1685 | 8.5
Titusville | 27 | Titusville-NWSO | 33.09 | No | 1234 | 105 | IR4 | IRL North | 34 | 90.8393 | 74.5654 | 0.07 | 0.02 | 26671 | 26100 | 26671 | 1400 | C | 1400 C | 54.65 | 1 | 2.83 | 0.497 | 2.83 | 0.497 | 0.888 | 0.018425 | 92 | 1 | 0.1 | 1.1685 | 0.1
Titusville | 27 | Titusville-NWSO | 33.09 | No | 1234 | 29 | IR4 | IRL North | 2248 | 475.9653 | 14529.7545 | 5.01 | 0.71 | 26683 | 26112 | 26683 | 1200 | B/D | 1200 B/D | 54.65 | 1 | 2.39 | 0.316 | 2.39 | 0.316 | 0.304 | 3.5904 | 6131 | 32 | 4.3 | 1.1685 | 5
Titusville | 27 | Titusville-NWSO | 33.09 | No | 1234 | 29 | IR4 | IRL North | 61 | 99.2385 | 306.1447 | 0.14 | 0.02 | 26692 | 26119 | 26692 | 1200 | C | 1200 C | 54.65 | 1 | 2.39 | 0.316 | 2.39 | 0.316 | 0.389 | 0.07565 | 165 | 1 | 0.1 | 1.1685 | 0.1
Titusville | 27 | Titusville-NWSO | 33.09 | No | 1234 | 29 | IR4 | IRL North | 520 | 287.7353 | 2946.0191 | 1.16 | 0.16 | 26695 | 26122 | 26695 | 1200 | U | 1200 U | 54.65 | 1 | 2.39 | 0.316 | 2.39 | 0.316 | 0.347 | 0.71129 | 1386 | 7 | 1 | 1.1685 | 1.2
Titusville | 27 | Titusville-NWSO | 33.09 | No | 1234 | 29 | IR4 | IRL North | 1058 | 316.1831 | 4396.9697 | 2.36 | 0.33 | 26734 | 26160 | 26734 | 1200 | D | 1200 D | 54.65 | 1 | 2.39 | 0.316 | 2.39 | 0.316 | 0.473 | 1.0865 | 2887 | 15 | 2 | 1.1685 | 2.3
Titusville | 27 | Titusville-NWSO | 33.09 | No | 1234 | 105 | IR4 | IRL North | 2920 | 456.3288 | 6475.2599 | 5.64 | 1.45 | 26749 | 26173 | 26749 | 1400 | A | 1400 A | 54.65 | 1 | 2.83 | 0.497 | 2.83 | 0.497 | 0.886 | 1.6001 | 7964 | 50 | 8.7 | 1.1685 | 10.2
Titusville | 27 | Titusville-NWSO | 33.09 | No | 1234 | 93.9 | IR4 | IRL North | 491 | 166.3984 | 1088.1786 | 0.98 | 0.21 | 26766 | 26189 | 26766 | 8130 | A | 8130 A | 54.65 | 1 | 2.83 | 0.43 | 2.83 | 0.43 | 0.886 | 0.26889 | 1338 | 8 | 1.3 | 1.1685 | 1.5
Titusville | 27 | Titusville-NWSO | 33.09 | No | 1234 | 102.5 | IR4 | IRL North | 33107 | 2354.9323 | 103099.4673 | 69.52 | 17.08 | 26773 | 26196 | 26773 | 1300 | A | 1300 A | 54.65 | 1 | 2.42 | 0.516 | 2.42 | 0.516 | 0.631 | 6.062 | 21487 | 115 | 24.4 | 1.1685 | 28.5
Titusville | 27 | Titusville-NWSO | 33.09 | No | 1234 | 29 | IR4 | IRL North | 2620 | 778.3935 | 16936.7148 | 5.84 | 0.83 | 26782 | 26204 | 26782 | 1200 | B/D | 1200 B/D | 54.65 | 1 | 2.39 | 0.316 | 2.39 | 0.316 | 0.304 | 4.1851 | 7147 | 38 | 5 | 1.1685 | 5.8
Titusville | 27 | Titusville-NWSO | 33.09 | No | 1234 | 29 | IR4 | IRL North | 1054 | 312.2308 | 4377.0393 | 2.35 | 0.33 | 26800 | 26221 | 26800 | 1200 | D | 1200 D | 54.65 | 1 | 2.39 | 0.316 | 2.39 | 0.316 | 0.473 | 1.0816 | 2874 | 15 | 2 | 1.1685 | 2.3
Titusville | 27 | Titusville-NWSO | 33.09 | No | 1234 | 29 | IR4 | IRL North | 6370 | 1076.2111 | 56895.2005 | 14.21 | 2.01 | 26813 | 26233 | 26813 | 1200 | A | 1200 A | 54.65 | 1 | 2.39 | 0.316 | 2.39 | 0.316 | 0.22 | 12.2711 | 15165 | 80 | 10.6 | 1.1685 | 12.4
Titusville | 27 | Titusville-NWSO | 33.09 | No | 1234 | 52.7 | IR4 | IRL North | 1110 | 381.1403 | 4372.4076 | 2.26 | 0.27 | 26815 | 26235 | 26815 | 1870 | A | 1870 A | 54.65 | 1 | 2.04 | 0.242 | 2.04 | 0.242 | 0.499 | 1.0689 | 2996 | 13 | 1.6 | 1.1685 | 1.9
Titusville | 27 | Titusville-NWSO | 33.09 | No | 1234 | 29 | IR4 | IRL North | 9463 | 1475.7871 | 47801.0824 | 21.1 | 2.99 | 26822 | 26242 | 26822 | 1200 | C | 1200 C | 54.65 | 1 | 2.39 | 0.316 | 2.39 | 0.316 | 0.389 | 7.3348 | 16028 | 84 | 11.2 | 1.1685 | 13.1
Titusville | 27 | Titusville-NWSO | 33.09 | No | 1234 | 13 | IR4 | IRL North | 1577 | 536.5135 | 10834.0451 | 2.92 | 0.35 | 26875 | 26293 | 26875 | 1100 | U | 1100 U | 54.65 | 1 | 1.85 | 0.22 | 1.85 | 0.22 | 0.286 | 0.26372 | 424 | 2 | 0.2 | 1.1685 | 0.2
Titusville | 27 | Titusville-NWSO | 33.09 | No | 3456 | 4 | IR4 | IRL North | 18 | 43.9693 | 84.4358 | 0.02 | 0 | 26877 | 26295 | 26877 | 3100 | B/D | 3100 B/D | 54.65 | 1 | 1.25 | 0.064 | 1.25 | 0.064 | 0.411 | 0.020864 | 48 | 0 | 0 | 1.1685 | 0
Titusville | 27 | Titusville-NWSO | 33.09 | No | 1234 | 29 | IR4 | IRL North | 75 | 129.4622 | 481.8004 | 0.17 | 0.02 | 26885 | 26303 | 26885 | 1200 | B/D | 1200 B/D | 54.65 | 1 | 2.39 | 0.316 | 2.39 | 0.316 | 0.304 | 0.11905 | 203 | 1 | 0.1 | 1.1685 | 0.1
Titusville | 27 | Titusville-NWSO | 33.09 | No | 1234 | 29 | IR4 | IRL North | 15 | 61.3112 | 94.6043 | 0.03 | 0 | 26888 | 26305 | 26888 | 1200 | B/D | 1200 B/D | 54.65 | 1 | 2.39 | 0.316 | 2.39 | 0.316 | 0.304 | 0.023377 | 40 | 0 | 0 | 1.1685 | 0
Titusville | 27 | Titusville-NWSO | 33.09 | No | 1234 | 29 | IR4 | IRL North | 500 | 261.3586 | 2830.605 | 1.12 | 0.16 | 26917 | 26334 | 26917 | 1200 | U | 1200 U | 54.65 | 1 | 2.39 | 0.316 | 2.39 | 0.316 | 0.347 | 0.35752 | 697 | 4 | 0.5 | 1.1685 | 0.6
Titusville | 27 | Titusville-NWSO | 33.09 | No | 1234 | 13 | IR4 | IRL North | 152 | 171.6377 | 1720.9339 | 0.28 | 0.03 | 27014 | 26431 | 27014 | 1100 | A | 1100 A | 54.65 | 1 | 1.85 | 0.22 | 1.85 | 0.22 | 0.174 | 0.010642 | 10 | 0 | 0 | 1.1685 | 0
Titusville | 27 | Titusville-NWSO | 33.09 | No | 3456 | 4 | IR4 | IRL North | 405 | 202.7731 | 1935.7671 | 0.49 | 0.03 | 27015 | 26432 | 27015 | 3100 | B/D | 3100 B/D | 54.65 | 1 | 1.25 | 0.064 | 1.25 | 0.064 | 0.411 | 0.028359 | 65 | 0 | 0 | 1.1685 | 0
Titusville | 27 | Titusville-NWSO | 33.09 | No | 1234 | 102.5 | IR4 | IRL North | 14314 | 855.464 | 40646.1501 | 30.06 | 7.39 | 27019 | 26436 | 27019 | 1300 | C | 1300 C | 54.65 | 1 | 2.42 | 0.516 | 2.42 | 0.516 | 0.692 | 5.1026 | 19835 | 106 | 22.6 | 1.1685 | 26.4
Titusville | 27 | Titusville-NWSO | 33.09 | No | 1234 | 102.5 | IR4 | IRL North | 1837 | 348.5129 | 5451.5078 | 3.86 | 0.95 | 27073 | 26490 | 27073 | 1300 | B/D | 1300 B/D | 54.65 | 1 | 2.42 | 0.516 | 2.42 | 0.516 | 0.662 | 1.3471 | 5010 | 27 | 5.7 | 1.1685 | 6.7
Titusville | 27 | Titusville-NWSO | 33.09 | No | 1234 | 102.5 | IR4 | IRL North | 9330 | 715.2469 | 26493.1401 | 19.59 | 4.81 | 27075 | 26492 | 27075 | 1300 | C | 1300 C | 54.65 | 1 | 2.42 | 0.516 | 2.42 | 0.516 | 0.692 | 5.8756 | 22840 | 122 | 26 | 1.1685 | 30.4
Titusville | 27 | Titusville-NWSO | 33.09 | No | 1234 | 29 | IR4 | IRL North | 705 | 306.1621 | 4553.9752 | 1.57 | 0.22 | 27105 | 26522 | 27105 | 1200 | B/D | 1200 B/D | 54.65 | 1 | 2.39 | 0.316 | 2.39 | 0.316 | 0.304 | 0.081931 | 140 | 1 | 0.1 | 1.1685 | 0.1
Titusville | 27 | Titusville-NWSO | 33.09 | No | 1234 | 105 | IR4 | IRL North | 6919 | 784.2809 | 15309.9254 | 13.35 | 3.44 | 27206 | 26620 | 27206 | 1400 | C | 1400 C | 54.65 | 1 | 2.83 | 0.497 | 2.83 | 0.497 | 0.888 | 0.48006 | 2395 | 15 | 2.6 | 1.1685 | 3
Titusville | 27 | Titusville-NWSO | 33.09 | No | 1234 | 29 | IR4 | IRL North | 1942 | 424.0632 | 9809.0957 | 4.33 | 0.61 | 27249 | 26661 | 27249 | 1200 | C | 1200 C | 54.65 | 1 | 2.39 | 0.316 | 2.39 | 0.316 | 0.389 | 0.22254 | 486 | 3 | 0.3 | 1.1685 | 0.4
Titusville | 27 | Titusville-NWSO | 33.09 | No | 1234 | 105 | IR4 | IRL North | 807 | 256.5302 | 1788.9786 | 1.56 | 0.4 | 27285 | 26696 | 27285 | 1400 | A | 1400 A | 54.65 | 1 | 2.83 | 0.497 | 2.83 | 0.497 | 0.886 | 0.44206 | 2200 | 14 | 2.4 | 1.1685 | 2.8
Titusville | 27 | Titusville-NWSO | 33.09 | No | 1234 | 105 | IR4 | IRL North | 3444 | 476.2082 | 7620.3398 | 6.65 | 1.71 | 27320 | 26731 | 27320 | 1400 | C | 1400 C | 54.65 | 1 | 2.83 | 0.497 | 2.83 | 0.497 | 0.888 | 1.242 | 6195 | 39 | 6.8 | 1.1685 | 7.9
Titusville | 27 | Titusville-NWSO | 33.09 | No | 1234 | 0 | IR4 | IRL North | 42 | 65.9099 | 163.9145 | 0.02 | 0 | 24904 | 24382 | 24904 | 5300 | W | 5300 W | 54.65 | 0 | 0.6 | 0.135 | 0.42 | 0.0675 | 0.5 | 0.040504 | 114 | 0 | 0 | 1.1685 | 0
Titusville | 27 | Titusville-NWSO | 33.09 | No | 1234 | 19.1 | IR4 | IRL North | 70 | 96.0004 | 600.045 | 0.09 | 0.01 | 25235 | 24698 | 25235 | 8340 | B/D | 8340 B/D | 54.65 | 0 | 1.77 | 0.177 | 1.239 | 0.0885 | 0.23 | 0.13046 | 169 | 0 | 0 | 1.1685 | 0
Titusville | 27 | Titusville-NWSO | 33.09 | No | 1234 | 19.1 | IR4 | IRL North | 2 | 23.7412 | 21.292 | 0 | 0 | 25270 | 24733 | 25270 | 8340 | A | 8340 A | 54.65 | 0 | 1.77 | 0.177 | 1.239 | 0.0885 | 0.174 | 0.0052613 | 5 | 0 | 0 | 1.1685 | 0
Titusville | 27 | Titusville-NWSO | 33.09 | No | 1234 | 45 | IR4 | IRL North | 276 | 117.7346 | 861.1135 | 0.23 | 0.07 | 25281 | 24743 | 25281 | 8140 | A | 8140 A | 54.65 | 0 | 1.18 | 0.48 | 0.826 | 0.24 | 0.63 | 0.21278 | 753 | 1 | 0.4 | 1.1685 | 0.5
Titusville | 27 | Titusville-NWSO | 33.09 | No | 1234 | 105 | IR4 | IRL North | 978 | 241.8395 | 2166.7434 | 1.32 | 0.24 | 25291 | 24753 | 25291 | 1400 | B/D | 1400 B/D | 54.65 | 0 | 2.83 | 0.497 | 1.981 | 0.2485 | 0.887 | 0.53541 | 2668 | 12 | 1.5 | 1.1685 | 1.8
Titusville | 27 | Titusville-NWSO | 33.09 | No | 1234 | 105 | IR4 | IRL North | 242 | 93.347 | 537.595 | 0.33 | 0.06 | 25303 | 24765 | 25303 | 1400 | A | 1400 A | 54.65 | 0 | 2.83 | 0.497 | 1.981 | 0.2485 | 0.886 | 0.13284 | 661 | 3 | 0.4 | 1.1685 | 0.5
Titusville | 27 | Titusville-NWSO | 33.09 | No | 1234 | 45 | IR4 | IRL North | 290 | 119.1805 | 902.968 | 0.24 | 0.07 | 25440 | 24898 | 25440 | 8140 | A | 8140 A | 54.65 | 0 | 1.18 | 0.48 | 0.826 | 0.24 | 0.63 | 0.22313 | 790 | 1 | 0.4 | 1.1685 | 0.5
Titusville | 27 | Titusville-NWSO | 33.09 | No | 1234 | 105 | IR4 | IRL North | 248 | 100.129 | 550.4098 | 0.34 | 0.06 | 25491 | 24947 | 25491 | 1400 | B/D | 1400 B/D | 54.65 | 0 | 2.83 | 0.497 | 1.981 | 0.2485 | 0.887 | 0.13601 | 678 | 3 | 0.4 | 1.1685 | 0.5
Titusville | 27 | Titusville-NWSO | 33.09 | No | 1234 | 102.5 | IR4 | IRL North | 1521 | 467.2891 | 4735.5799 | 2.24 | 0.39 | 25504 | 24960 | 25504 | 1300 | A | 1300 A | 54.65 | 0 | 2.42 | 0.516 | 1.694 | 0.258 | 0.631 | 0.75461 | 2675 | 10 | 1.5 | 1.1685 | 1.8
Titusville | 27 | Titusville-NWSO | 33.09 | No | 1234 | 45 | IR4 | IRL North | 307 | 121.5397 | 958.5881 | 0.26 | 0.07 | 25586 | 25041 | 25586 | 8140 | A | 8140 A | 54.65 | 0 | 1.18 | 0.48 | 0.826 | 0.24 | 0.63 | 0.23687 | 838 | 2 | 0.4 | 1.1685 | 0.5
Titusville | 27 | Titusville-NWSO | 33.09 | No | 1234 | 105 | IR4 | IRL North | 362 | 136.1509 | 800.888 | 0.49 | 0.09 | 25587 | 25042 | 25587 | 1400 | B/D | 1400 B/D | 54.65 | 0 | 2.83 | 0.497 | 1.981 | 0.2485 | 0.887 | 0.1979 | 986 | 4 | 0.5 | 1.1685 | 0.6
Titusville | 27 | Titusville-NWSO | 33.09 | No | 1234 | 81 | IR4 | IRL North | 28 | 75.2016 | 235.1516 | 0.03 | 0 | 25588 | 25043 | 25588 | 1840 | A | 1840 A | 54.65 | 0 | 1.58 | 0.15 | 1.106 | 0.075 | 0.232 | 0.010425 | 14 | 0 | 0 | 1.1685 | 0
Titusville | 27 | Titusville-NWSO | 33.09 | No | 1234 | 0 | IR4 | IRL North | 70 | 92.2298 | 275.4887 | 0.03 | 0 | 25624 | 25079 | 25624 | 5300 | W | 5300 W | 54.65 | 0 | 0.6 | 0.135 | 0.42 | 0.0675 | 0.5 | 0.068074 | 191 | 0 | 0 | 1.1685 | 0
Titusville | 27 | Titusville-NWSO | 33.09 | No | 1234 | 45 | IR4 | IRL North | 52 | 65.1923 | 161.8231 | 0.04 | 0.01 | 25815 | 25268 | 25815 | 8140 | A | 8140 A | 54.65 | 0 | 1.18 | 0.48 | 0.826 | 0.24 | 0.63 | 0.039987 | 142 | 0 | 0.1 | 1.1685 | 0.1
Titusville | 27 | Titusville-NWSO | 33.09 | No | 1234 | 0 | IR4 | IRL North | 18 | 35.3036 | 70.7413 | 0.01 | 0 | 25865 | 25316 | 25865 | 5300 | B/D | 5300 B/D | 54.65 | 0 | 0.6 | 0.135 | 0.42 | 0.0675 | 0.5 | 0.01748 | 49 | 0 | 0 | 1.1685 | 0
Titusville | 27 | Titusville-NWSO | 33.09 | No | 1234 | 45 | IR4 | IRL North | 103 | 86.6396 | 274.5361 | 0.09 | 0.02 | 25891 | 25342 | 25891 | 8140 | U | 8140 U | 54.65 | 0 | 1.18 | 0.48 | 0.826 | 0.24 | 0.74 | 0.067839 | 282 | 1 | 0.1 | 1.1685 | 0.1
Titusville | 27 | Titusville-NWSO | 33.09 | No | 1234 | 105 | IR4 | IRL North | 53 | 53.765 | 116.6627 | 0.07 | 0.01 | 25933 | 25384 | 25933 | 1400 | U | 1400 U | 54.65 | 0 | 2.83 | 0.497 | 1.981 | 0.2485 | 0.89 | 0.028828 | 144 | 1 | 0.1 | 1.1685 | 0.1
Titusville | 27 | Titusville-NWSO | 33.09 | No | 1234 | 102.5 | IR4 | IRL North | 970 | 283.784 | 2880.6034 | 1.43 | 0.25 | 26055 | 25505 | 26055 | 1300 | B/D | 1300 B/D | 54.65 | 0 | 2.42 | 0.516 | 1.694 | 0.258 | 0.662 | 0.71181 | 2647 | 10 | 1.5 | 1.1685 | 1.8
Titusville | 27 | Titusville-NWSO | 33.09 | No | 1234 | 102.5 | IR4 | IRL North | 215 | 116.9879 | 576.6742 | 0.32 | 0.06 | 26056 | 25506 | 26056 | 1300 | D | 1300 D | 54.65 | 0 | 2.42 | 0.516 | 1.694 | 0.258 | 0.723 | 0.1425 | 579 | 2 | 0.3 | 1.1685 | 0.4
Titusville | 27 | Titusville-NWSO | 33.09 | No | 1234 | 102.5 | IR4 | IRL North | 141 | 87.2756 | 419.1751 | 0.21 | 0.04 | 26194 | 25641 | 26194 | 1300 | B/D | 1300 B/D | 54.65 | 0 | 2.42 | 0.516 | 1.694 | 0.258 | 0.662 | 0.10358 | 385 | 1 | 0.2 | 1.1685 | 0.2
Titusville | 27 | Titusville-NWSO | 33.09 | No | 1234 | 11 | IR4 | IRL North | 11 | 63.6962 | 166.432 | 0.01 | 0 | 26195 | 25642 | 26195 | 1850 | A | 1850 A | 54.65 | 0 | 1.25 | 0.095 | 0.875 | 0.0475 | 0.126 | 0.036138 | 26 | 0 | 0 | 1.1685 | 0
Titusville | 27 | Titusville-NWSO | 33.09 | No | 1234 | 105 | IR4 | IRL North | 92 | 118.2399 | 203.6231 | 0.12 | 0.02 | 26241 | 25688 | 26241 | 1400 | B/D | 1400 B/D | 54.65 | 0 | 2.83 | 0.497 | 1.981 | 0.2485 | 0.887 | 0.050316 | 251 | 1 | 0.1 | 1.1685 | 0.1
Titusville | 27 | Titusville-NWSO | 33.09 | No | 1234 | 105 | IR4 | IRL North | 146 | 89.2744 | 323.8104 | 0.2 | 0.04 | 26290 | 25735 | 26290 | 1400 | B/D | 1400 B/D | 54.65 | 0 | 2.83 | 0.497 | 1.981 | 0.2485 | 0.887 | 0.080015 | 399 | 2 | 0.2 | 1.1685 | 0.2
Titusville | 27 | Titusville-NWSO | 33.09 | No | 1234 | 13 | IR4 | IRL North | 525 | 281.1355 | 3014.1365 | 0.68 | 0.06 | 26291 | 25736 | 26291 | 1100 | B/D | 1100 B/D | 54.65 | 0 | 1.85 | 0.22 | 1.295 | 0.11 | 0.342 | 0.74481 | 1431 | 4 | 0.3 | 1.1685 | 0.4
Titusville | 27 | Titusville-NWSO | 33.09 | No | 1234 | 13 | IR4 | IRL North | 248 | 204.2147 | 1424.1281 | 0.32 | 0.03 | 26292 | 25737 | 26292 | 1100 | B/D | 1100 B/D | 54.65 | 0 | 1.85 | 0.22 | 1.295 | 0.11 | 0.342 | 0.35191 | 676 | 2 | 0.2 | 1.1685 | 0.2
Titusville | 27 | Titusville-NWSO | 33.09 | No | 1234 | 81 | IR4 | IRL North | 12 | 50.393 | 103.9654 | 0.01 | 0 | 26293 | 25738 | 26293 | 1840 | A | 1840 A | 54.65 | 0 | 1.58 | 0.15 | 1.106 | 0.075 | 0.232 | 0.022377 | 29 | 0 | 0 | 1.1685 | 0
Titusville | 27 | Titusville-NWSO | 33.09 | No | 1234 | 105 | IR4 | IRL North | 93 | 66.9953 | 205.5556 | 0.13 | 0.02 | 26356 | 25798 | 26356 | 1400 | C | 1400 C | 54.65 | 0 | 2.83 | 0.497 | 1.981 | 0.2485 | 0.888 | 0.050794 | 253 | 1 | 0.1 | 1.1685 | 0.1
Titusville | 27 | Titusville-NWSO | 33.09 | No | 1234 | 13 | IR4 | IRL North | 22 | 57.808 | 149.485 | 0.03 | 0 | 26383 | 25823 | 26383 | 1100 | C | 1100 C | 54.65 | 0 | 1.85 | 0.22 | 1.295 | 0.11 | 0.286 | 0.036938 | 59 | 0 | 0 | 1.1685 | 0
Titusville | 27 | Titusville-NWSO | 33.09 | No | 1234 | 45 | IR4 | IRL North | 271 | 113.3156 | 684.8218 | 0.23 | 0.07 | 26418 | 25857 | 26418 | 8140 | C | 8140 C | 54.65 | 0 | 1.18 | 0.48 | 0.826 | 0.24 | 0.777 | 0.16922 | 739 | 1 | 0.4 | 1.1685 | 0.5
Titusville | 27 | Titusville-NWSO | 33.09 | No | 1234 | 45 | IR4 | IRL North | 795 | 213.8132 | 2221.8294 | 0.67 | 0.19 | 26430 | 25869 | 26430 | 8140 | B/D | 8140 B/D | 54.65 | 0 | 1.18 | 0.48 | 0.826 | 0.24 | 0.703 | 0.54902 | 2168 | 4 | 1.1 | 1.1685 | 1.3
Titusville | 27 | Titusville-NWSO | 33.09 | No | 1234 | 102.5 | IR4 | IRL North | 212 | 148.2288 | 660.7253 | 0.31 | 0.05 | 26439 | 25878 | 26439 | 1300 | A | 1300 A | 54.65 | 0 | 2.42 | 0.516 | 1.694 | 0.258 | 0.631 | 0.16327 | 579 | 2 | 0.3 | 1.1685 | 0.4
Titusville | 27 | Titusville-NWSO | 33.09 | No | 1234 | 81 | IR4 | IRL North | 241 | 221.6802 | 2040.0358 | 0.27 | 0.02 | 26440 | 25879 | 26440 | 1840 | A | 1840 A | 54.65 | 0 | 1.58 | 0.15 | 1.106 | 0.075 | 0.232 | 0.0047642 | 6 | 0 | 0 | 1.1685 | 0
Titusville | 27 | Titusville-NWSO | 33.09 | No | 1234 | 81 | IR4 | IRL North | 70 | 81.1544 | 277.4485 | 0.08 | 0.01 | 26450 | 25888 | 26450 | 1840 | D | 1840 D | 54.65 | 0 | 1.58 | 0.15 | 1.106 | 0.075 | 0.494 | 0.038066 | 106 | 0 | 0 | 1.1685 | 0
Titusville | 27 | Titusville-NWSO | 33.09 | No | 1234 | 102.5 | IR4 | IRL North | 57 | 93.8879 | 177.1884 | 0.08 | 0.01 | 26499 | 25934 | 26499 | 1300 | A | 1300 A | 54.65 | 0 | 2.42 | 0.516 | 1.694 | 0.258 | 0.631 | 0.024118 | 85 | 0 | 0 | 1.1685 | 0
Titusville | 27 | Titusville-NWSO | 33.09 | No | 1234 | 45 | IR4 | IRL North | 104 | 114.9873 | 240.9553 | 0.09 | 0.02 | 26519 | 25954 | 26519 | 8140 | D | 8140 D | 54.65 | 0 | 1.18 | 0.48 | 0.826 | 0.24 | 0.85 | 0.047523 | 227 | 0 | 0.1 | 1.1685 | 0.1
Titusville | 27 | Titusville-NWSO | 33.09 | No | 1234 | 45 | IR4 | IRL North | 43 | 71.2315 | 120.956 | 0.04 | 0.01 | 26522 | 25957 | 26522 | 8140 | B/D | 8140 B/D | 54.65 | 0 | 1.18 | 0.48 | 0.826 | 0.24 | 0.703 | 0.029889 | 118 | 0 | 0.1 | 1.1685 | 0.1
Titusville | 27 | Titusville-NWSO | 33.09 | No | 1234 | 105 | IR4 | IRL North | 18 | 34.6191 | 40.2623 | 0.02 | 0 | 26523 | 25958 | 26523 | 1400 | C | 1400 C | 54.65 | 0 | 2.83 | 0.497 | 1.981 | 0.2485 | 0.888 | 0.009949 | 50 | 0 | 0 | 1.1685 | 0
Titusville | 27 | Titusville-NWSO | 33.09 | No | 1234 | 105 | IR4 | IRL North | 2 | 15.1435 | 4.6571 | 0 | 0 | 26538 | 25972 | 26538 | 1400 | B/D | 1400 B/D | 54.65 | 0 | 2.83 | 0.497 | 1.981 | 0.2485 | 0.887 | 0.0011508 | 6 | 0 | 0 | 1.1685 | 0
Titusville | 27 | Titusville-NWSO | 33.09 | No | 1234 | 102.5 | IR4 | IRL North | 1 | 11.313 | 3.0781 | 0 | 0 | 26543 | 25977 | 26543 | 1300 | A | 1300 A | 54.65 | 0 | 2.42 | 0.516 | 1.694 | 0.258 | 0.631 | 0.00035763 | 1 | 0 | 0 | 1.1685 | 0
Titusville | 27 | Titusville-NWSO | 33.09 | No | 1234 | 102.5 | IR4 | IRL North | 9 | 35.5015 | 26.6912 | 0.01 | 0 | 26586 | 26019 | 26586 | 1300 | A | 1300 A | 54.65 | 0 | 2.42 | 0.516 | 1.694 | 0.258 | 0.631 | 0.0065955 | 23 | 0 | 0 | 1.1685 | 0
Titusville | 27 | Titusville-NWSO | 33.09 | No | 1234 | 105 | IR4 | IRL North | 99 | 77.2489 | 216.8826 | 0.13 | 0.02 | 26624 | 26056 | 26624 | 1400 | D | 1400 D | 54.65 | 0 | 2.83 | 0.497 | 1.981 | 0.2485 | 0.9 | 0.053593 | 271 | 1 | 0.1 | 1.1685 | 0.1
Titusville | 27 | Titusville-NWSO | 33.09 | No | 1234 | 29 | IR4 | IRL North | 24 | 57.4535 | 157.7196 | 0.04 | 0 | 26653 | 26083 | 26653 | 1200 | B/D | 1200 B/D | 54.65 | 0 | 2.39 | 0.316 | 1.673 | 0.158 | 0.304 | 0.038973 | 67 | 0 | 0 | 1.1685 | 0
Titusville | 27 | Titusville-NWSO | 33.09 | No | 1234 | 29 | IR4 | IRL North | 71 | 76.9552 | 294.6301 | 0.11 | 0.01 | 26654 | 26084 | 26654 | 1200 | D | 1200 D | 54.65 | 0 | 2.39 | 0.316 | 1.673 | 0.158 | 0.473 | 0.072804 | 193 | 1 | 0.1 | 1.1685 | 0.1
Titusville | 27 | Titusville-NWSO | 33.09 | No | 1234 | 13 | IR4 | IRL North | 89 | 108.2959 | 612.245 | 0.12 | 0.01 | 26896 | 26313 | 26896 | 1100 | U | 1100 U | 54.65 | 0 | 1.85 | 0.22 | 1.295 | 0.11 | 0.286 | 0.00030529 | 0 | 0 | 0 | 1.1685 | 0
Titusville | 27 | Titusville-NWSO | 33.09 | No | 1234 | 29 | IR4 | IRL North | 66 | 89.9753 | 375.1534 | 0.1 | 0.01 | 26897 | 26314 | 26897 | 1200 | U | 1200 U | 54.65 | 0 | 2.39 | 0.316 | 1.673 | 0.158 | 0.347 | 0.084611 | 165 | 1 | 0.1 | 1.1685 | 0.1
Titusville | 27 | Titusville-NWSO | 33.09 | No | 1234 | 29 | IR4 | IRL North | 4 | 25.2295 | 24.2823 | 0.01 | 0 | 26898 | 26315 | 26898 | 1200 | B/D | 1200 B/D | 54.65 | 0 | 2.39 | 0.316 | 1.673 | 0.158 | 0.304 | 0.0060003 | 10 | 0 | 0 | 1.1685 | 0
Titusville | 27 | Titusville-NWSO | 33.09 | No | 1234 | 29 | IR4 | IRL North | 24 | 59.1773 | 137.5617 | 0.04 | 0 | 27130 | 26547 | 27130 | 1200 | U | 1200 U | 54.65 | 0 | 2.39 | 0.316 | 1.673 | 0.158 | 0.347 | 0.0062561 | 12 | 0 | 0 | 1.1685 | 0
Titusville | 27 | Titusville-NWSO | 33.09 | No | 1234 | 29 | IR4 | IRL North | 10 | 47.0858 | 52.7942 | 0.02 | 0 | 27131 | 26548 | 27131 | 1200 | C | 1200 C | 54.65 | 0 | 2.39 | 0.316 | 1.673 | 0.158 | 0.389 | 0.0067971 | 15 | 0 | 0 | 1.1685 | 0
[27 empty] | 281.4049 |  | 4139 |  |  | 912.6

## St. Johns
STATION | RAINZ98_99 | SITE_NAME | RAIN98_99 | Impounded | GROUP_LC | TSS_MG_L | Segment | SUB_BASIN | RO_VOL_M3 | Shape_Leng | Shape_Area | TN_KG | TP_KG | Join | OID_ | Unique_ID | LCCODE | HYDRO_G | LC_HYDRO | MEAN_ANNUA | GRD_CODE_1 | EMC_TN | EMC_TP | TN EMC | TP EMC | ROC | Acres | Annual Runoff (m3) | TN Load (lbs/yr) | TP Load (lbs/yr) | TP Factor | Adjusted TP (lbs/yr)
Titusville | 27 | Titusville-NWSO | 33.09 | No | 1234 | 102.5 | IR5 | IRL North | 56609 | 2712.2084 | 168029.9111 | 118.88 | 29.21 | 25078 | 24550 | 25078 | 1300 | B/D | 1300 B/D | 54.65 | 1 | 2.42 | 0.516 | 2.42 | 0.516 | 0.662 | 11.5776 | 43054 | 230 | 49 | 0.98097 | 48.1
Titusville | 27 | Titusville-NWSO | 33.09 | No | 1234 | 105 | IR5 | IRL North | 136722 | 3372.8339 | 301864.4625 | 263.87 | 67.95 | 27501 | 26902 | 27501 | 1400 | U | 1400 U | 54.65 | 1 | 2.83 | 0.497 | 2.83 | 0.497 | 0.89 | 26.9796 | 134886 | 842 | 147.8 | 0.98097 | 145
Titusville | 27 | Titusville-NWSO | 33.09 | No | 1234 | 102.5 | IR5 | IRL North | 2997 | 523.4444 | 9333.7302 | 6.29 | 1.55 | 27565 | 26963 | 27565 | 1300 | A | 1300 A | 54.65 | 1 | 2.42 | 0.516 | 2.42 | 0.516 | 0.631 | 0.016712 | 59 | 0 | 0.1 | 0.98097 | 0.1
Titusville | 27 | Titusville-NWSO | 33.09 | No | 1234 | 102.5 | IR5 | IRL North | 1313 | 273.5621 | 4087.357 | 2.76 | 0.68 | 27665 | 27058 | 27665 | 1300 | A | 1300 A | 54.65 | 1 | 2.42 | 0.516 | 2.42 | 0.516 | 0.631 | 0.45147 | 1600 | 9 | 1.8 | 0.98097 | 1.8
Titusville | 27 | Titusville-NWSO | 33.09 | No | 1234 | 11.1 | IR5 | IRL North | 1627 | 1789.5022 | 11624.8202 | 2.03 | 0.09 | 27674 | 27066 | 27674 | 8120 | U | 8120 U | 54.65 | 1 | 1.25 | 0.053 | 1.25 | 0.053 | 0.275 | 1.2815 | 1980 | 5 | 0.2 | 0.98097 | 0.2
Titusville | 27 | Titusville-NWSO | 33.09 | No | 3456 | 3 | IR5 | IRL North | 976 | 726.0529 | 18809.2865 | 0.68 | 0.09 | 27853 | 27235 | 27853 | 4340 | A | 4340 A | 54.65 | 1 | 0.7 | 0.09 | 0.7 | 0.09 | 0.102 | 2.2471 | 1288 | 2 | 0.3 | 0.98097 | 0.3
Titusville | 27 | Titusville-NWSO | 33.09 | No | 1234 | 102.5 | IR5 | IRL North | 12107 | 845.7884 | 37701.7819 | 25.42 | 6.25 | 27856 | 27238 | 27856 | 1300 | A | 1300 A | 54.65 | 1 | 2.42 | 0.516 | 2.42 | 0.516 | 0.631 | 1.428 | 5062 | 27 | 5.8 | 0.98097 | 5.7
Titusville | 27 | Titusville-NWSO | 33.09 | No | 3456 | 30.5 | IR5 | IRL North | 1652 | 491.4844 | 12932.1623 | 3.17 | 0.84 | 27860 | 27242 | 27860 | 2210 | A | 2210 A | 54.65 | 1 | 1.92 | 0.506 | 1.92 | 0.506 | 0.251 | 1.8701 | 2637 | 11 | 2.9 | 0.98097 | 2.8
Titusville | 27 | Titusville-NWSO | 33.09 | No | 1234 | 13 | IR5 | IRL North | 2622 | 999.6693 | 18014.5921 | 4.85 | 0.58 | 27873 | 27255 | 27873 | 1100 | C | 1100 C | 54.65 | 1 | 1.85 | 0.22 | 1.85 | 0.22 | 0.286 | 0.0053863 | 9 | 0 | 0 | 0.98097 | 0
Titusville | 27 | Titusville-NWSO | 33.09 | No | 3456 | 30.5 | IR5 | IRL North | 3 | 39.9855 | 26.4134 | 0.01 | 0 | 27877 | 27259 | 27877 | 2210 | A | 2210 A | 54.65 | 1 | 1.92 | 0.506 | 1.92 | 0.506 | 0.251 | 0.0065262 | 9 | 0 | 0 | 0.98097 | 0
Titusville | 27 | Titusville-NWSO | 33.09 | No | 1234 | 29 | IR5 | IRL North | 55745 | 4882.6042 | 281590.8344 | 124.31 | 17.62 | 27959 | 27337 | 27959 | 1200 | C | 1200 C | 54.65 | 1 | 2.39 | 0.316 | 2.39 | 0.316 | 0.389 | 54.7202 | 119574 | 630 | 83.3 | 0.98097 | 81.7
Titusville | 27 | Titusville-NWSO | 33.09 | No | 1234 | 102.5 | IR5 | IRL North | 1494 | 366.8588 | 4651.7235 | 3.14 | 0.77 | 28090 | 27464 | 28090 | 1300 | A | 1300 A | 54.65 | 1 | 2.42 | 0.516 | 2.42 | 0.516 | 0.631 | 0.13182 | 467 | 2 | 0.5 | 0.98097 | 0.5
Titusville | 27 | Titusville-NWSO | 33.09 | No | 1234 | 13 | IR5 | IRL North | 160 | 209.1554 | 1809.8802 | 0.3 | 0.04 | 28114 | 27488 | 28114 | 1100 | A | 1100 A | 54.65 | 1 | 1.85 | 0.22 | 1.85 | 0.22 | 0.174 | 0.099261 | 97 | 0 | 0 | 0.98097 | 0
Titusville | 27 | Titusville-NWSO | 33.09 | No | 1234 | 13 | IR5 | IRL North | 1049 | 503.4877 | 11847.4804 | 1.94 | 0.23 | 28139 | 27512 | 28139 | 1100 | A | 1100 A | 54.65 | 1 | 1.85 | 0.22 | 1.85 | 0.22 | 0.174 | 2.8077 | 2744 | 11 | 1.3 | 0.98097 | 1.3
Titusville | 27 | Titusville-NWSO | 33.09 | No | 1234 | 29 | IR5 | IRL North | 3293 | 1147.8713 | 18649.3715 | 7.34 | 1.04 | 28161 | 27534 | 28161 | 1200 | U | 1200 U | 54.65 | 1 | 2.39 | 0.316 | 2.39 | 0.316 | 0.347 | 2.2249 | 4337 | 23 | 3 | 0.98097 | 2.9
Titusville | 27 | Titusville-NWSO | 33.09 | No | 1234 | 102.5 | IR5 | IRL North | 237 | 137.6881 | 737.7517 | 0.5 | 0.12 | 28164 | 27537 | 28164 | 1300 | A | 1300 A | 54.65 | 1 | 2.42 | 0.516 | 2.42 | 0.516 | 0.631 | 0.028278 | 100 | 1 | 0.1 | 0.98097 | 0.1
Titusville | 27 | Titusville-NWSO | 33.09 | No | 1234 | 102.5 | IR5 | IRL North | 13943 | 946.3812 | 39591.7764 | 29.28 | 7.19 | 28167 | 27540 | 28167 | 1300 | C | 1300 C | 54.65 | 1 | 2.42 | 0.516 | 2.42 | 0.516 | 0.692 | 6.3421 | 24654 | 132 | 28.1 | 0.98097 | 27.6
Titusville | 27 | Titusville-NWSO | 33.09 | No | 1234 | 102.5 | IR5 | IRL North | 68 | 102.5693 | 202.1157 | 0.14 | 0.04 | 28194 | 27566 | 28194 | 1300 | B/D | 1300 B/D | 54.65 | 1 | 2.42 | 0.516 | 2.42 | 0.516 | 0.662 | 0.049944 | 186 | 1 | 0.2 | 0.98097 | 0.2
Titusville | 27 | Titusville-NWSO | 33.09 | No | 1234 | 13 | IR5 | IRL North | 957 | 357.0438 | 5500.3988 | 1.77 | 0.21 | 28205 | 27577 | 28205 | 1100 | B/D | 1100 B/D | 54.65 | 1 | 1.85 | 0.22 | 1.85 | 0.22 | 0.342 | 1.3592 | 2611 | 11 | 1.3 | 0.98097 | 1.3
Titusville | 27 | Titusville-NWSO | 33.09 | No | 1234 | 13 | IR5 | IRL North | 0 | 13.7625 | 5.3483 | 0 | 0 | 28209 | 27581 | 28209 | 1100 | A | 1100 A | 54.65 | 1 | 1.85 | 0.22 | 1.85 | 0.22 | 0.174 | 0.0013216 | 1 | 0 | 0 | 0.98097 | 0
Titusville | 27 | Titusville-NWSO | 33.09 | No | 1234 | 13 | IR5 | IRL North | 418 | 272.4523 | 4724.26 | 0.77 | 0.09 | 28210 | 27582 | 28210 | 1100 | A | 1100 A | 54.65 | 1 | 1.85 | 0.22 | 1.85 | 0.22 | 0.174 | 0.79134 | 773 | 3 | 0.4 | 0.98097 | 0.4
Titusville | 27 | Titusville-NWSO | 33.09 | No | 1234 | 13 | IR5 | IRL North | 21 | 131.9624 | 237.7102 | 0.04 | 0 | 28213 | 27585 | 28213 | 1100 | A | 1100 A | 54.65 | 1 | 1.85 | 0.22 | 1.85 | 0.22 | 0.174 | 0.0043761 | 4 | 0 | 0 | 0.98097 | 0
Titusville | 27 | Titusville-NWSO | 33.09 | No | 1234 | 102.5 | IR5 | IRL North | 4232 | 1048.8302 | 13177.5993 | 8.89 | 2.18 | 28279 | 27647 | 28279 | 1300 | A | 1300 A | 54.65 | 1 | 2.42 | 0.516 | 2.42 | 0.516 | 0.631 | 3.133 | 11105 | 59 | 12.6 | 0.98097 | 12.4
Titusville | 27 | Titusville-NWSO | 33.09 | No | 1234 | 73.5 | IR5 | IRL North | 6526 | 660.2808 | 21625.8282 | 10.12 | 0.98 | 28282 | 27650 | 28282 | 1550 | U | 1550 U | 54.65 | 1 | 1.79 | 0.15 | 1.79 | 0.15 | 0.809 | 0.8304 | 3774 | 15 | 1.2 | 0.98097 | 1.2
Titusville | 27 | Titusville-NWSO | 33.09 | No | 1234 | 29 | IR5 | IRL North | 140 | 327.3558 | 794.8318 | 0.31 | 0.04 | 28291 | 27659 | 28291 | 1200 | U | 1200 U | 54.65 | 1 | 2.39 | 0.316 | 2.39 | 0.316 | 0.347 | 0.11081 | 216 | 1 | 0.2 | 0.98097 | 0.2
Titusville | 27 | Titusville-NWSO | 33.09 | No | 3456 | 0 | IR5 | IRL North | 1654 | 919.5788 | 17013.9755 | 0 | 0 | 28321 | 27689 | 28321 | 6300 | A | 6300 A | 54.65 | 1 | 0 | 0 | 0 | 0 | 0.191 | 4.2042 | 4511 | 0 | 0 | 0.98097 | 0
Titusville | 27 | Titusville-NWSO | 33.09 | No | 3456 | 3 | IR5 | IRL North | 58 | 85.2377 | 277.769 | 0.04 | 0.01 | 28326 | 27694 | 28326 | 4200 | B/D | 4200 B/D | 54.65 | 1 | 0.7 | 0.09 | 0.7 | 0.09 | 0.413 | 0.068638 | 159 | 0 | 0 | 0.98097 | 0
Titusville | 27 | Titusville-NWSO | 33.09 | No | 3456 | 0 | IR5 | IRL North | 1690 | 454.1448 | 10959.4042 | 0 | 0 | 28327 | 27695 | 28327 | 6170 | B/D | 6170 B/D | 54.65 | 1 | 0 | 0 | 0 | 0 | 0.303 | 2.7081 | 4609 | 0 | 0 | 0.98097 | 0
Titusville | 27 | Titusville-NWSO | 33.09 | No | 3456 | 0 | IR5 | IRL North | 372 | 288.3613 | 3828.4715 | 0 | 0 | 28328 | 27696 | 28328 | 6170 | A | 6170 A | 54.65 | 1 | 0 | 0 | 0 | 0 | 0.191 | 0.94603 | 1015 | 0 | 0 | 0.98097 | 0
Titusville | 27 | Titusville-NWSO | 33.09 | No | 3456 | 3 | IR5 | IRL North | 698 | 451.3541 | 13437.5665 | 0.49 | 0.06 | 28329 | 27697 | 28329 | 4200 | A | 4200 A | 54.65 | 1 | 0.7 | 0.09 | 0.7 | 0.09 | 0.102 | 3.318 | 1901 | 3 | 0.4 | 0.98097 | 0.4
Titusville | 27 | Titusville-NWSO | 33.09 | No | 3456 | 0 | IR5 | IRL North | 1191 | 367.9835 | 7724.0876 | 0 | 0 | 28333 | 27701 | 28333 | 6300 | D | 6300 D | 54.65 | 1 | 0 | 0 | 0 | 0 | 0.303 | 1.9087 | 3249 | 0 | 0 | 0.98097 | 0
Titusville | 27 | Titusville-NWSO | 33.09 | No | 3456 | 3 | IR5 | IRL North | 338 | 260.4116 | 1606.9311 | 0.24 | 0.03 | 28356 | 27723 | 28356 | 4110 | B/D | 4110 B/D | 54.65 | 1 | 0.7 | 0.09 | 0.7 | 0.09 | 0.413 | 0.39708 | 921 | 1 | 0.2 | 0.98097 | 0.2
Titusville | 27 | Titusville-NWSO | 33.09 | No | 3456 | 3 | IR5 | IRL North | 179 | 300.5676 | 3442.7619 | 0.13 | 0.02 | 28373 | 27740 | 28373 | 4340 | A | 4340 A | 54.65 | 1 | 0.7 | 0.09 | 0.7 | 0.09 | 0.102 | 0.85072 | 487 | 1 | 0.1 | 0.98097 | 0.1
Titusville | 27 | Titusville-NWSO | 33.09 | No | 3456 | 3 | IR5 | IRL North | 280 | 422.9616 | 5388.6679 | 0.2 | 0.03 | 28375 | 27742 | 28375 | 4110 | A | 4110 A | 54.65 | 1 | 0.7 | 0.09 | 0.7 | 0.09 | 0.102 | 1.3315 | 763 | 1 | 0.2 | 0.98097 | 0.2
Titusville | 27 | Titusville-NWSO | 33.09 | No | 3456 | 0 | IR5 | IRL North | 1123 | 395.5785 | 7281.4572 | 0 | 0 | 28376 | 27743 | 28376 | 6300 | D | 6300 D | 54.65 | 1 | 0 | 0 | 0 | 0 | 0.303 | 1.7993 | 3063 | 0 | 0 | 0.98097 | 0
Titusville | 27 | Titusville-NWSO | 33.09 | No | 3456 | 3 | IR5 | IRL North | 725 | 365.9164 | 3447.5077 | 0.51 | 0.07 | 28385 | 27751 | 28385 | 4340 | D | 4340 D | 54.65 | 1 | 0.7 | 0.09 | 0.7 | 0.09 | 0.413 | 0.85189 | 1976 | 3 | 0.4 | 0.98097 | 0.4
Titusville | 27 | Titusville-NWSO | 33.09 | No | 1234 | 105 | IR5 | IRL North | 3467 | 358.5764 | 7679.92 | 6.69 | 1.72 | 28409 | 27775 | 28409 | 1400 | B/D | 1400 B/D | 54.65 | 1 | 2.83 | 0.497 | 2.83 | 0.497 | 0.887 | 1.0903 | 5433 | 34 | 6 | 0.98097 | 5.9
Titusville | 27 | Titusville-NWSO | 33.09 | No | 1234 | 105 | IR5 | IRL North | 14 | 37.6901 | 31.1904 | 0.03 | 0.01 | 28418 | 27783 | 28418 | 1400 | C | 1400 C | 54.65 | 1 | 2.83 | 0.497 | 2.83 | 0.497 | 0.888 | 0.0077073 | 38 | 0 | 0 | 0.98097 | 0
Titusville | 27 | Titusville-NWSO | 33.09 | No | 1234 | 105 | IR5 | IRL North | 579 | 237.8903 | 1280.491 | 1.12 | 0.29 | 28419 | 27784 | 28419 | 1400 | C | 1400 C | 54.65 | 1 | 2.83 | 0.497 | 2.83 | 0.497 | 0.888 | 0.31641 | 1578 | 10 | 1.7 | 0.98097 | 1.7
Titusville | 27 | Titusville-NWSO | 33.09 | No | 1234 | 102.5 | IR5 | IRL North | 787 | 241.8835 | 2449.6578 | 1.65 | 0.41 | 28475 | 27837 | 28475 | 1300 | A | 1300 A | 54.65 | 1 | 2.42 | 0.516 | 2.42 | 0.516 | 0.631 | 0.60532 | 2146 | 11 | 2.4 | 0.98097 | 2.4
Titusville | 27 | Titusville-NWSO | 33.09 | No | 1234 | 29 | IR5 | IRL North | 723 | 716.0837 | 6454.4636 | 1.61 | 0.23 | 28478 | 27840 | 28478 | 1200 | A | 1200 A | 54.65 | 1 | 2.39 | 0.316 | 2.39 | 0.316 | 0.22 | 1.5948 | 1971 | 10 | 1.4 | 0.98097 | 1.4
Titusville | 27 | Titusville-NWSO | 33.09 | No | 1234 | 29 | IR5 | IRL North | 47 | 80.9761 | 234.9896 | 0.1 | 0.01 | 28509 | 27870 | 28509 | 1200 | C | 1200 C | 54.65 | 1 | 2.39 | 0.316 | 2.39 | 0.316 | 0.389 | 0.058067 | 127 | 1 | 0.1 | 0.98097 | 0.1
Titusville | 27 | Titusville-NWSO | 33.09 | No | 1234 | 29 | IR5 | IRL North | 475 | 306.4414 | 2691.8995 | 1.06 | 0.15 | 28537 | 27897 | 28537 | 1200 | U | 1200 U | 54.65 | 1 | 2.39 | 0.316 | 2.39 | 0.316 | 0.347 | 0.66518 | 1297 | 7 | 0.9 | 0.98097 | 0.9
Titusville | 27 | Titusville-NWSO | 33.09 | No | 1234 | 29 | IR5 | IRL North | 2064 | 441.6448 | 10426.0725 | 4.6 | 0.65 | 28538 | 27898 | 28538 | 1200 | C | 1200 C | 54.65 | 1 | 2.39 | 0.316 | 2.39 | 0.316 | 0.389 | 2.5763 | 5630 | 30 | 3.9 | 0.98097 | 3.8
Titusville | 27 | Titusville-NWSO | 33.09 | No | 3456 | 0 | IR5 | IRL North | 370 | 345.6338 | 2734.3455 | 0 | 0 | 28540 | 27900 | 28540 | 6170 | C | 6170 C | 54.65 | 1 | 0 | 0 | 0 | 0 | 0.266 | 0.67567 | 1010 | 0 | 0 | 0.98097 | 0
Titusville | 27 | Titusville-NWSO | 33.09 | No | 1234 | 105 | IR5 | IRL North | 109 | 83.9342 | 241.342 | 0.21 | 0.05 | 28542 | 27902 | 28542 | 1400 | C | 1400 C | 54.65 | 1 | 2.83 | 0.497 | 2.83 | 0.497 | 0.888 | 0.059637 | 297 | 2 | 0.3 | 0.98097 | 0.3
Titusville | 27 | Titusville-NWSO | 33.09 | No | 1234 | 102.5 | IR5 | IRL North | 503 | 222.1142 | 1428.0018 | 1.06 | 0.26 | 28543 | 27903 | 28543 | 1300 | C | 1300 C | 54.65 | 1 | 2.42 | 0.516 | 2.42 | 0.516 | 0.692 | 0.35287 | 1372 | 7 | 1.6 | 0.98097 | 1.6
Titusville | 27 | Titusville-NWSO | 33.09 | No | 3456 | 0 | IR5 | IRL North | 1580 | 423.8857 | 11668.6663 | 0 | 0 | 28571 | 27931 | 28571 | 6300 | C | 6300 C | 54.65 | 1 | 0 | 0 | 0 | 0 | 0.266 | 2.8834 | 4308 | 0 | 0 | 0.98097 | 0
Titusville | 27 | Titusville-NWSO | 33.09 | No | 3456 | 3 | IR5 | IRL North | 403 | 242.6535 | 2561.7247 | 0.28 | 0.04 | 28593 | 27953 | 28593 | 4340 | C | 4340 C | 54.65 | 1 | 0.7 | 0.09 | 0.7 | 0.09 | 0.309 | 0.63301 | 1099 | 2 | 0.2 | 0.98097 | 0.2
Titusville | 27 | Titusville-NWSO | 33.09 | No | 1234 | 102.5 | IR5 | IRL North | 2497 | 560.8017 | 7089.5925 | 5.24 | 1.29 | 28616 | 27974 | 28616 | 1300 | C | 1300 C | 54.65 | 1 | 2.42 | 0.516 | 2.42 | 0.516 | 0.692 | 1.7519 | 6810 | 36 | 7.7 | 0.98097 | 7.6
Titusville | 27 | Titusville-NWSO | 33.09 | No | 1234 | 102.5 | IR5 | IRL North | 517 | 152.641 | 1608.8743 | 1.09 | 0.27 | 28617 | 27975 | 28617 | 1300 | A | 1300 A | 54.65 | 1 | 2.42 | 0.516 | 2.42 | 0.516 | 0.631 | 0.39756 | 1409 | 8 | 1.6 | 0.98097 | 1.6
Titusville | 27 | Titusville-NWSO | 33.09 | No | 1234 | 73.5 | IR5 | IRL North | 572 | 269.8985 | 1847.0596 | 0.89 | 0.09 | 28637 | 27995 | 28637 | 1550 | C | 1550 C | 54.65 | 1 | 1.79 | 0.15 | 1.79 | 0.15 | 0.825 | 0.21646 | 1003 | 4 | 0.3 | 0.98097 | 0.3
Titusville | 27 | Titusville-NWSO | 33.09 | No | 3456 | 0 | IR5 | IRL North | 22 | 112.2269 | 143.6548 | 0 | 0 | 28650 | 28008 | 28650 | 6300 | B/D | 6300 B/D | 54.65 | 1 | 0 | 0 | 0 | 0 | 0.303 | 0.035498 | 60 | 0 | 0 | 0.98097 | 0
Titusville | 27 | Titusville-NWSO | 33.09 | No | 3456 | 3 | IR5 | IRL North | 376 | 228.6722 | 2390.2477 | 0.26 | 0.03 | 28659 | 28017 | 28659 | 4110 | C | 4110 C | 54.65 | 1 | 0.7 | 0.09 | 0.7 | 0.09 | 0.309 | 0.5906 | 1025 | 2 | 0.2 | 0.98097 | 0.2
Titusville | 27 | Titusville-NWSO | 33.09 | No | 1234 | 13 | IR5 | IRL North | 9839 | 1578.4813 | 56529.2012 | 18.2 | 2.16 | 28664 | 28022 | 28664 | 1100 | B/D | 1100 B/D | 54.65 | 1 | 1.85 | 0.22 | 1.85 | 0.22 | 0.342 | 12.4724 | 23962 | 98 | 11.6 | 0.98097 | 11.4
Titusville | 27 | Titusville-NWSO | 33.09 | No | 1234 | 13 | IR5 | IRL North | 11653 | 2963.3668 | 80062.8387 | 21.56 | 2.56 | 28675 | 28032 | 28675 | 1100 | C | 1100 C | 54.65 | 1 | 1.85 | 0.22 | 1.85 | 0.22 | 0.286 | 14.7116 | 23636 | 96 | 11.5 | 0.98097 | 11.3
Titusville | 27 | Titusville-NWSO | 33.09 | No | 1234 | 29 | IR5 | IRL North | 41 | 76.249 | 233.463 | 0.09 | 0.01 | 28677 | 28034 | 28677 | 1200 | W | 1200 W | 54.65 | 1 | 2.39 | 0.316 | 2.39 | 0.316 | 0.347 | 0.05769 | 112 | 1 | 0.1 | 0.98097 | 0.1
Titusville | 27 | Titusville-NWSO | 33.09 | No | 1234 | 102.5 | IR5 | IRL North | 5022 | 658.6882 | 13462.2493 | 10.55 | 2.59 | 28693 | 28050 | 28693 | 1300 | D | 1300 D | 54.65 | 1 | 2.42 | 0.516 | 2.42 | 0.516 | 0.723 | 3.3266 | 13511 | 72 | 15.4 | 0.98097 | 15.1
Titusville | 27 | Titusville-NWSO | 33.09 | No | 1234 | 29 | IR5 | IRL North | 1627 | 490.282 | 14536.233 | 3.63 | 0.51 | 28700 | 28057 | 28700 | 1200 | A | 1200 A | 54.65 | 1 | 2.39 | 0.316 | 2.39 | 0.316 | 0.22 | 3.5766 | 4420 | 23 | 3.1 | 0.98097 | 3
Titusville | 27 | Titusville-NWSO | 33.09 | No | 1234 | 102.5 | IR5 | IRL North | 6 | 19.8758 | 16.4713 | 0.01 | 0 | 28717 | 28073 | 28717 | 1300 | D | 1300 D | 54.65 | 1 | 2.42 | 0.516 | 2.42 | 0.516 | 0.723 | 0.0040701 | 17 | 0 | 0 | 0.98097 | 0
Titusville | 27 | Titusville-NWSO | 33.09 | No | 1234 | 102.5 | IR5 | IRL North | 2318 | 396.6374 | 6581.9699 | 4.87 | 1.2 | 28723 | 28079 | 28723 | 1300 | C | 1300 C | 54.65 | 1 | 2.42 | 0.516 | 2.42 | 0.516 | 0.692 | 1.6261 | 6321 | 34 | 7.2 | 0.98097 | 7.1
Titusville | 27 | Titusville-NWSO | 33.09 | No | 3456 | 11.1 | IR5 | IRL North | 2630 | 730.8592 | 28390.6085 | 3.29 | 0.2 | 28764 | 28117 | 28764 | 1800 | C | 1800 C | 54.65 | 1 | 1.25 | 0.076 | 1.25 | 0.076 | 0.182 | 7.0154 | 7172 | 20 | 1.2 | 0.98097 | 1.2
Titusville | 27 | Titusville-NWSO | 33.09 | No | 3456 | 11.1 | IR5 | IRL North | 153 | 197.5208 | 1775.8557 | 0.19 | 0.01 | 28766 | 28119 | 28766 | 1800 | U | 1800 U | 54.65 | 1 | 1.25 | 0.076 | 1.25 | 0.076 | 0.169 | 0.43882 | 417 | 1 | 0.1 | 0.98097 | 0.1
Titusville | 27 | Titusville-NWSO | 33.09 | No | 1234 | 105 | IR5 | IRL North | 693 | 207.1312 | 1534.6859 | 1.34 | 0.34 | 28769 | 28122 | 28769 | 1400 | B/D | 1400 B/D | 54.65 | 1 | 2.83 | 0.497 | 2.83 | 0.497 | 0.887 | 0.37923 | 1890 | 12 | 2.1 | 0.98097 | 2.1
Titusville | 27 | Titusville-NWSO | 33.09 | No | 1234 | 13 | IR5 | IRL North | 43 | 69.9382 | 292.0307 | 0.08 | 0.01 | 28771 | 28124 | 28771 | 1100 | U | 1100 U | 54.65 | 1 | 1.85 | 0.22 | 1.85 | 0.22 | 0.286 | 0.072162 | 116 | 0 | 0.1 | 0.98097 | 0.1
Titusville | 27 | Titusville-NWSO | 33.09 | No | 1234 | 93.9 | IR5 | IRL North | 4684 | 419.4658 | 10341.6158 | 9.13 | 2.01 | 28772 | 28125 | 28772 | 8180 | U | 8180 U | 54.65 | 1 | 2.83 | 0.43 | 2.83 | 0.43 | 0.89 | 2.5555 | 12776 | 80 | 12.1 | 0.98097 | 11.9
Titusville | 27 | Titusville-NWSO | 33.09 | No | 1234 | 29 | IR5 | IRL North | 1092 | 517.2249 | 6181.8128 | 2.44 | 0.35 | 28773 | 28126 | 28773 | 1200 | U | 1200 U | 54.65 | 1 | 2.39 | 0.316 | 2.39 | 0.316 | 0.347 | 1.5276 | 2978 | 16 | 2.1 | 0.98097 | 2.1
Titusville | 27 | Titusville-NWSO | 33.09 | No | 1234 | 98 | IR5 | IRL North | 1949 | 374.5218 | 5502.1983 | 3.51 | 0.93 | 28813 | 28165 | 28813 | 1700 | A | 1700 A | 54.65 | 1 | 1.8 | 0.478 | 1.8 | 0.478 | 0.68 | 1.3596 | 5194 | 21 | 5.5 | 0.98097 | 5.4
Titusville | 27 | Titusville-NWSO | 33.09 | No | 3456 | 3 | IR5 | IRL North | 1 | 18.406 | 3.7568 | 0 | 0 | 28883 | 28229 | 28883 | 4340 | B/D | 4340 B/D | 54.65 | 1 | 0.7 | 0.09 | 0.7 | 0.09 | 0.413 | 0.00092832 | 2 | 0 | 0 | 0.98097 | 0
Titusville | 27 | Titusville-NWSO | 33.09 | No | 3456 | 3 | IR5 | IRL North | 954 | 353.053 | 6068.9379 | 0.67 | 0.09 | 28885 | 28231 | 28885 | 4340 | C | 4340 C | 54.65 | 1 | 0.7 | 0.09 | 0.7 | 0.09 | 0.309 | 1.4997 | 2603 | 4 | 0.5 | 0.98097 | 0.5
Titusville | 27 | Titusville-NWSO | 33.09 | No | 1234 | 102.5 | IR5 | IRL North | 48 | 112.1034 | 136.1689 | 0.1 | 0.02 | 28897 | 28242 | 28897 | 1300 | C | 1300 C | 54.65 | 1 | 2.42 | 0.516 | 2.42 | 0.516 | 0.692 | 0.033648 | 131 | 1 | 0.1 | 0.98097 | 0.1
Titusville | 27 | Titusville-NWSO | 33.09 | No | 1234 | 105 | IR5 | IRL North | 1039 | 216.7183 | 2298.5893 | 2.01 | 0.52 | 28903 | 28247 | 28903 | 1400 | C | 1400 C | 54.65 | 1 | 2.83 | 0.497 | 2.83 | 0.497 | 0.888 | 0.56799 | 2833 | 18 | 3.1 | 0.98097 | 3
Titusville | 27 | Titusville-NWSO | 33.09 | No | 1234 | 102.5 | IR5 | IRL North | 1470 | 362.423 | 4364.4099 | 3.09 | 0.76 | 28931 | 28271 | 28931 | 1300 | B/D | 1300 B/D | 54.65 | 1 | 2.42 | 0.516 | 2.42 | 0.516 | 0.662 | 1.0784 | 4010 | 21 | 4.6 | 0.98097 | 4.5
Titusville | 27 | Titusville-NWSO | 33.09 | No | 3456 | 3 | IR5 | IRL North | 16 | 42.7956 | 78.2136 | 0.01 | 0 | 28934 | 28274 | 28934 | 4110 | B/D | 4110 B/D | 54.65 | 1 | 0.7 | 0.09 | 0.7 | 0.09 | 0.413 | 0.019327 | 45 | 0 | 0 | 0.98097 | 0
Titusville | 27 | Titusville-NWSO | 33.09 | No | 1234 | 29 | IR5 | IRL North | 1521 | 358.76 | 6318.9466 | 3.39 | 0.48 | 28981 | 28318 | 28981 | 1200 | D | 1200 D | 54.65 | 1 | 2.39 | 0.316 | 2.39 | 0.316 | 0.473 | 1.5614 | 4149 | 22 | 2.9 | 0.98097 | 2.8
Titusville | 27 | Titusville-NWSO | 33.09 | No | 1234 | 29 | IR5 | IRL North | 25572 | 2467.2721 | 129175.794 | 57.03 | 8.08 | 28993 | 28328 | 28993 | 1200 | C | 1200 C | 54.65 | 1 | 2.39 | 0.316 | 2.39 | 0.316 | 0.389 | 21.165 | 46250 | 244 | 32.2 | 0.98097 | 31.6
Titusville | 27 | Titusville-NWSO | 33.09 | No | 1234 | 29 | IR5 | IRL North | 41 | 78.2284 | 234.1297 | 0.09 | 0.01 | 28994 | 28329 | 28994 | 1200 | U | 1200 U | 54.65 | 1 | 2.39 | 0.316 | 2.39 | 0.316 | 0.347 | 0.057854 | 113 | 1 | 0.1 | 0.98097 | 0.1
Titusville | 27 | Titusville-NWSO | 33.09 | No | 1234 | 29 | IR5 | IRL North | 255 | 151.8212 | 1290.496 | 0.57 | 0.08 | 28999 | 28334 | 28999 | 1200 | C | 1200 C | 54.65 | 1 | 2.39 | 0.316 | 2.39 | 0.316 | 0.389 | 0.31889 | 697 | 4 | 0.5 | 0.98097 | 0.5
Titusville | 27 | Titusville-NWSO | 33.09 | No | 1234 | 102.5 | IR5 | IRL North | 196 | 170.6392 | 568.3465 | 0.41 | 0.1 | 29000 | 28335 | 29000 | 1300 | U | 1300 U | 54.65 | 1 | 2.42 | 0.516 | 2.42 | 0.516 | 0.677 | 0.14044 | 534 | 3 | 0.6 | 0.98097 | 0.6
Titusville | 27 | Titusville-NWSO | 33.09 | No | 3456 | 3 | IR5 | IRL North | 27 | 88.1805 | 202.6656 | 0.02 | 0 | 29001 | 28336 | 29001 | 4340 | U | 4340 U | 54.65 | 1 | 0.7 | 0.09 | 0.7 | 0.09 | 0.258 | 0.05008 | 73 | 0 | 0 | 0.98097 | 0
Titusville | 27 | Titusville-NWSO | 33.09 | No | 3456 | 3 | IR5 | IRL North | 17 | 94.8412 | 127.5134 | 0.01 | 0 | 29022 | 28356 | 29022 | 4340 | U | 4340 U | 54.65 | 1 | 0.7 | 0.09 | 0.7 | 0.09 | 0.258 | 0.031509 | 46 | 0 | 0 | 0.98097 | 0
Titusville | 27 | Titusville-NWSO | 33.09 | No | 1234 | 102.5 | IR5 | IRL North | 40 | 50.6184 | 116.4208 | 0.08 | 0.02 | 29023 | 28357 | 29023 | 1300 | U | 1300 U | 54.65 | 1 | 2.42 | 0.516 | 2.42 | 0.516 | 0.677 | 0.028768 | 109 | 1 | 0.1 | 0.98097 | 0.1
Titusville | 27 | Titusville-NWSO | 33.09 | No | 1234 | 105 | IR5 | IRL North | 166 | 80.3601 | 366.277 | 0.32 | 0.08 | 29024 | 28358 | 29024 | 1400 | C | 1400 C | 54.65 | 1 | 2.83 | 0.497 | 2.83 | 0.497 | 0.888 | 0.090509 | 451 | 3 | 0.5 | 0.98097 | 0.5
Titusville | 27 | Titusville-NWSO | 33.09 | No | 1234 | 73.5 | IR5 | IRL North | 4690 | 552.4069 | 15541.7526 | 7.27 | 0.7 | 29027 | 28361 | 29027 | 1550 | U | 1550 U | 54.65 | 1 | 1.79 | 0.15 | 1.79 | 0.15 | 0.809 | 3.8404 | 17453 | 69 | 5.8 | 0.98097 | 5.7
Titusville | 27 | Titusville-NWSO | 33.09 | No | 3456 | 4 | IR5 | IRL North | 2727 | 467.0999 | 13038.7172 | 3.27 | 0.17 | 29028 | 28362 | 29028 | 3100 | B/D | 3100 B/D | 54.65 | 1 | 1.25 | 0.064 | 1.25 | 0.064 | 0.411 | 3.2219 | 7439 | 21 | 1 | 0.98097 | 1
Titusville | 27 | Titusville-NWSO | 33.09 | No | 1234 | 73.5 | IR5 | IRL North | 11 | 43.339 | 34.1282 | 0.02 | 0 | 29031 | 28365 | 29031 | 1550 | C | 1550 C | 54.65 | 1 | 1.79 | 0.15 | 1.79 | 0.15 | 0.825 | 0.0084332 | 39 | 0 | 0 | 0.98097 | 0
Titusville | 27 | Titusville-NWSO | 33.09 | No | 1234 | 29 | IR5 | IRL North | 10 | 52.5154 | 48.04 | 0.02 | 0 | 29041 | 28374 | 29041 | 1200 | C | 1200 C | 54.65 | 1 | 2.39 | 0.316 | 2.39 | 0.316 | 0.389 | 0.011871 | 26 | 0 | 0 | 0.98097 | 0
Titusville | 27 | Titusville-NWSO | 33.09 | No | 1234 | 73.5 | IR5 | IRL North | 193 | 106.4649 | 621.5538 | 0.3 | 0.03 | 29050 | 28383 | 29050 | 1550 | C | 1550 C | 54.65 | 1 | 1.79 | 0.15 | 1.79 | 0.15 | 0.825 | 0.15341 | 711 | 3 | 0.2 | 0.98097 | 0.2
Titusville | 27 | Titusville-NWSO | 33.09 | No | 1234 | 29 | IR5 | IRL North | 126 | 245.0538 | 715.9181 | 0.28 | 0.04 | 29066 | 28398 | 29066 | 1200 | U | 1200 U | 54.65 | 1 | 2.39 | 0.316 | 2.39 | 0.316 | 0.347 | 0.17691 | 345 | 2 | 0.2 | 0.98097 | 0.2
Titusville | 27 | Titusville-NWSO | 33.09 | No | 1234 | 29 | IR5 | IRL North | 558 | 367.3081 | 3609.2068 | 1.24 | 0.18 | 29070 | 28402 | 29070 | 1200 | B/D | 1200 B/D | 54.65 | 1 | 2.39 | 0.316 | 2.39 | 0.316 | 0.304 | 0.89183 | 1523 | 8 | 1.1 | 0.98097 | 1.1
Titusville | 27 | Titusville-NWSO | 33.09 | No | 1234 | 105 | IR5 | IRL North | 1270 | 303.5019 | 2813.4122 | 2.45 | 0.63 | 29135 | 28464 | 29135 | 1400 | B/D | 1400 B/D | 54.65 | 1 | 2.83 | 0.497 | 2.83 | 0.497 | 0.887 | 0.69521 | 3464 | 22 | 3.8 | 0.98097 | 3.7
Titusville | 27 | Titusville-NWSO | 33.09 | No | 1234 | 105 | IR5 | IRL North | 4172 | 452.7164 | 9210.8746 | 8.05 | 2.07 | 29140 | 28469 | 29140 | 1400 | U | 1400 U | 54.65 | 1 | 2.83 | 0.497 | 2.83 | 0.497 | 0.89 | 2.276 | 11379 | 71 | 12.5 | 0.98097 | 12.3
Titusville | 27 | Titusville-NWSO | 33.09 | No | 1234 | 105 | IR5 | IRL North | 111 | 132.4925 | 245.3058 | 0.21 | 0.06 | 29248 | 28568 | 29248 | 1400 | C | 1400 C | 54.65 | 1 | 2.83 | 0.497 | 2.83 | 0.497 | 0.888 | 0.060616 | 302 | 2 | 0.3 | 0.98097 | 0.3
Titusville | 27 | Titusville-NWSO | 33.09 | No | 1234 | 73.5 | IR5 | IRL North | 151 | 137.4454 | 514.9828 | 0.23 | 0.02 | 29251 | 28571 | 29251 | 1550 | B/D | 1550 B/D | 54.65 | 1 | 1.79 | 0.15 | 1.79 | 0.15 | 0.793 | 0.12725 | 567 | 2 | 0.2 | 0.98097 | 0.2
Titusville | 27 | Titusville-NWSO | 33.09 | No | 1234 | 73.5 | IR5 | IRL North | 4615 | 540.7675 | 14889.4375 | 7.15 | 0.69 | 29261 | 28581 | 29261 | 1550 | C | 1550 C | 54.65 | 1 | 1.79 | 0.15 | 1.79 | 0.15 | 0.825 | 3.6792 | 17051 | 67 | 5.6 | 0.98097 | 5.5
Titusville | 27 | Titusville-NWSO | 33.09 | No | 1234 | 105 | IR5 | IRL North | 2756 | 454.8167 | 6105.3213 | 5.32 | 1.37 | 29287 | 28604 | 29287 | 1400 | B/D | 1400 B/D | 54.65 | 1 | 2.83 | 0.497 | 2.83 | 0.497 | 0.887 | 1.5086 | 7517 | 47 | 8.2 | 0.98097 | 8
Titusville | 27 | Titusville-NWSO | 33.09 | No | 1234 | 29 | IR5 | IRL North | 224 | 141.9119 | 1269.3461 | 0.5 | 0.07 | 29315 | 28629 | 29315 | 1200 | U | 1200 U | 54.65 | 1 | 2.39 | 0.316 | 2.39 | 0.316 | 0.347 | 0.31366 | 611 | 3 | 0.4 | 0.98097 | 0.4
Titusville | 27 | Titusville-NWSO | 33.09 | No | 1234 | 98 | IR5 | IRL North | 487 | 187.1937 | 1242.0807 | 0.88 | 0.23 | 29326 | 28639 | 29326 | 1700 | U | 1700 U | 54.65 | 1 | 1.8 | 0.478 | 1.8 | 0.478 | 0.752 | 0.30692 | 1297 | 5 | 1.4 | 0.98097 | 1.4
Titusville | 27 | Titusville-NWSO | 33.09 | No | 1234 | 98 | IR5 | IRL North | 3190 | 393.5163 | 7975.686 | 5.74 | 1.52 | 29329 | 28642 | 29329 | 1700 | C | 1700 C | 54.65 | 1 | 1.8 | 0.478 | 1.8 | 0.478 | 0.768 | 1.9708 | 8503 | 34 | 9 | 0.98097 | 8.8
Titusville | 27 | Titusville-NWSO | 33.09 | No | 1234 | 102.5 | IR5 | IRL North | 2887 | 433.6922 | 8569.7567 | 6.06 | 1.49 | 29375 | 28685 | 29375 | 1300 | B/D | 1300 B/D | 54.65 | 1 | 2.42 | 0.516 | 2.42 | 0.516 | 0.662 | 2.1176 | 7875 | 42 | 9 | 0.98097 | 8.8
Titusville | 27 | Titusville-NWSO | 33.09 | No | 1234 | 105 | IR5 | IRL North | 9371 | 651.7552 | 20736.7167 | 18.09 | 4.66 | 29378 | 28688 | 29378 | 1400 | C | 1400 C | 54.65 | 1 | 2.83 | 0.497 | 2.83 | 0.497 | 0.888 | 5.1241 | 25561 | 160 | 28 | 0.98097 | 27.5
Titusville | 27 | Titusville-NWSO | 33.09 | No | 1234 | 29 | IR5 | IRL North | 1426 | 433.094 | 7200.9654 | 3.18 | 0.45 | 29398 | 28706 | 29398 | 1200 | C | 1200 C | 54.65 | 1 | 2.39 | 0.316 | 2.39 | 0.316 | 0.389 | 1.7794 | 3888 | 20 | 2.7 | 0.98097 | 2.6
Titusville | 27 | Titusville-NWSO | 33.09 | No | 1234 | 93.9 | IR5 | IRL North | 73 | 59.7354 | 162.2942 | 0.14 | 0.03 | 29422 | 28728 | 29422 | 8180 | C | 8180 C | 54.65 | 1 | 2.83 | 0.43 | 2.83 | 0.43 | 0.888 | 0.040104 | 200 | 1 | 0.2 | 0.98097 | 0.2
Titusville | 27 | Titusville-NWSO | 33.09 | No | 1234 | 11.1 | IR5 | IRL North | 792 | 817.3352 | 5186.5727 | 0.99 | 0.04 | 29432 | 28738 | 29432 | 8120 | C | 8120 C | 54.65 | 1 | 1.25 | 0.053 | 1.25 | 0.053 | 0.3 | 1.2816 | 2160 | 6 | 0.3 | 0.98097 | 0.3
Titusville | 27 | Titusville-NWSO | 33.09 | No | 3456 | 4 | IR5 | IRL North | 1537 | 645.0182 | 10070.4416 | 1.84 | 0.1 | 29435 | 28740 | 29435 | 3100 | C | 3100 C | 54.65 | 1 | 1.25 | 0.064 | 1.25 | 0.064 | 0.3 | 2.4885 | 4194 | 12 | 0.6 | 0.98097 | 0.6
Titusville | 27 | Titusville-NWSO | 33.09 | No | 1234 | 29 | IR5 | IRL North | 25 | 53.0082 | 125.0105 | 0.06 | 0.01 | 29445 | 28750 | 29445 | 1200 | C | 1200 C | 54.65 | 1 | 2.39 | 0.316 | 2.39 | 0.316 | 0.389 | 0.030891 | 68 | 0 | 0 | 0.98097 | 0
Titusville | 27 | Titusville-NWSO | 33.09 | No | 1234 | 105 | IR5 | IRL North | 292 | 124.0328 | 647.1596 | 0.56 | 0.15 | 29447 | 28752 | 29447 | 1400 | C | 1400 C | 54.65 | 1 | 2.83 | 0.497 | 2.83 | 0.497 | 0.888 | 0.15992 | 798 | 5 | 0.9 | 0.98097 | 0.9
Titusville | 27 | Titusville-NWSO | 33.09 | No | 1234 | 13 | IR5 | IRL North | 309 | 207.5371 | 2120.2694 | 0.57 | 0.07 | 29449 | 28754 | 29449 | 1100 | C | 1100 C | 54.65 | 1 | 1.85 | 0.22 | 1.85 | 0.22 | 0.286 | 0.52393 | 842 | 3 | 0.4 | 0.98097 | 0.4
Titusville | 27 | Titusville-NWSO | 33.09 | No | 1234 | 102.5 | IR5 | IRL North | 1455 | 347.823 | 4319.2198 | 3.06 | 0.75 | 29461 | 28766 | 29461 | 1300 | B/D | 1300 B/D | 54.65 | 1 | 2.42 | 0.516 | 2.42 | 0.516 | 0.662 | 1.0673 | 3969 | 21 | 4.5 | 0.98097 | 4.4
Titusville | 27 | Titusville-NWSO | 33.09 | No | 1234 | 13 | IR5 | IRL North | 28 | 64.1457 | 162.5235 | 0.05 | 0.01 | 29482 | 28787 | 29482 | 1100 | B/D | 1100 B/D | 54.65 | 1 | 1.85 | 0.22 | 1.85 | 0.22 | 0.342 | 0.04016 | 77 | 0 | 0 | 0.98097 | 0
Titusville | 27 | Titusville-NWSO | 33.09 | No | 1234 | 13 | IR5 | IRL North | 2473 | 863.8853 | 14211.3457 | 4.58 | 0.54 | 29489 | 28793 | 29489 | 1100 | B/D | 1100 B/D | 54.65 | 1 | 1.85 | 0.22 | 1.85 | 0.22 | 0.342 | 3.5117 | 6747 | 28 | 3.3 | 0.98097 | 3.2
Titusville | 27 | Titusville-NWSO | 33.09 | No | 1234 | 29 | IR5 | IRL North | 23 | 65.3177 | 127.7487 | 0.05 | 0.01 | 29513 | 28816 | 29513 | 1200 | W | 1200 W | 54.65 | 1 | 2.39 | 0.316 | 2.39 | 0.316 | 0.347 | 0.031567 | 62 | 0 | 0 | 0.98097 | 0
Titusville | 27 | Titusville-NWSO | 33.09 | No | 1234 | 29 | IR5 | IRL North | 433 | 217.507 | 2797.2538 | 0.97 | 0.14 | 29519 | 28822 | 29519 | 1200 | B/D | 1200 B/D | 54.65 | 1 | 2.39 | 0.316 | 2.39 | 0.316 | 0.304 | 0.69121 | 1180 | 6 | 0.8 | 0.98097 | 0.8
Titusville | 27 | Titusville-NWSO | 33.09 | No | 3456 | 3 | IR5 | IRL North | 10965 | 1492.2114 | 52169.0677 | 7.68 | 0.99 | 29521 | 28824 | 29521 | 4340 | B/D | 4340 B/D | 54.65 | 1 | 0.7 | 0.09 | 0.7 | 0.09 | 0.413 | 12.8912 | 29908 | 46 | 5.9 | 0.98097 | 5.8
Titusville | 27 | Titusville-NWSO | 33.09 | No | 1234 | 29 | IR5 | IRL North | 228 | 199.4535 | 1473.2696 | 0.51 | 0.07 | 29523 | 28826 | 29523 | 1200 | B/D | 1200 B/D | 54.65 | 1 | 2.39 | 0.316 | 2.39 | 0.316 | 0.304 | 0.36405 | 622 | 3 | 0.4 | 0.98097 | 0.4
Titusville | 27 | Titusville-NWSO | 33.09 | No | 1234 | 29 | IR5 | IRL North | 1027 | 287.6659 | 5188.0025 | 2.29 | 0.32 | 29526 | 28829 | 29526 | 1200 | C | 1200 C | 54.65 | 1 | 2.39 | 0.316 | 2.39 | 0.316 | 0.389 | 1.282 | 2801 | 15 | 2 | 0.98097 | 2
Titusville | 27 | Titusville-NWSO | 33.09 | No | 3456 | 4 | IR5 | IRL North | 746 | 298.6648 | 3564.3354 | 0.9 | 0.05 | 29528 | 28831 | 29528 | 3100 | B/D | 3100 B/D | 54.65 | 1 | 1.25 | 0.064 | 1.25 | 0.064 | 0.411 | 0.88076 | 2033 | 6 | 0.3 | 0.98097 | 0.3
Titusville | 27 | Titusville-NWSO | 33.09 | No | 1234 | 29 | IR5 | IRL North | 112 | 129.6942 | 724.275 | 0.25 | 0.04 | 29532 | 28835 | 29532 | 1200 | B/D | 1200 B/D | 54.65 | 1 | 2.39 | 0.316 | 2.39 | 0.316 | 0.304 | 0.17897 | 306 | 2 | 0.2 | 0.98097 | 0.2
Titusville | 27 | Titusville-NWSO | 33.09 | No | 1234 | 29 | IR5 | IRL North | 1114 | 617.82 | 7201.7055 | 2.48 | 0.35 | 29557 | 28855 | 29557 | 1200 | B/D | 1200 B/D | 54.65 | 1 | 2.39 | 0.316 | 2.39 | 0.316 | 0.304 | 1.7796 | 3039 | 16 | 2.1 | 0.98097 | 2.1
Titusville | 27 | Titusville-NWSO | 33.09 | No | 1234 | 105 | IR5 | IRL North | 1621 | 272.5898 | 3591.7376 | 3.13 | 0.81 | 29563 | 28861 | 29563 | 1400 | B/D | 1400 B/D | 54.65 | 1 | 2.83 | 0.497 | 2.83 | 0.497 | 0.887 | 0.88753 | 4422 | 28 | 4.8 | 0.98097 | 4.7
Titusville | 27 | Titusville-NWSO | 33.09 | No | 1234 | 29 | IR5 | IRL North | 59 | 87.5425 | 379.8489 | 0.13 | 0.02 | 29594 | 28890 | 29594 | 1200 | B/D | 1200 B/D | 54.65 | 1 | 2.39 | 0.316 | 2.39 | 0.316 | 0.304 | 0.093862 | 160 | 1 | 0.1 | 0.98097 | 0.1
Titusville | 27 | Titusville-NWSO | 33.09 | No | 1234 | 105 | IR5 | IRL North | 57996 | 2692.9684 | 128480.6675 | 111.93 | 28.82 | 29600 | 28896 | 29600 | 1400 | B/D | 1400 B/D | 54.65 | 1 | 2.83 | 0.497 | 2.83 | 0.497 | 0.887 | 10.3942 | 51791 | 323 | 56.8 | 0.98097 | 55.7
Titusville | 27 | Titusville-NWSO | 33.09 | No | 1234 | 29 | IR5 | IRL North | 17 | 55.3409 | 84.0729 | 0.04 | 0.01 | 29629 | 28922 | 29629 | 1200 | C | 1200 C | 54.65 | 1 | 2.39 | 0.316 | 2.39 | 0.316 | 0.389 | 0.020775 | 45 | 0 | 0 | 0.98097 | 0
Titusville | 27 | Titusville-NWSO | 33.09 | No | 1234 | 29 | IR5 | IRL North | 105 | 222.6735 | 679.9234 | 0.23 | 0.03 | 29641 | 28934 | 29641 | 1200 | B/D | 1200 B/D | 54.65 | 1 | 2.39 | 0.316 | 2.39 | 0.316 | 0.304 | 0.16801 | 287 | 2 | 0.2 | 0.98097 | 0.2
Titusville | 27 | Titusville-NWSO | 33.09 | No | 1234 | 105 | IR5 | IRL North | 19 | 33.97 | 41.7947 | 0.04 | 0.01 | 29644 | 28937 | 29644 | 1400 | C | 1400 C | 54.65 | 1 | 2.83 | 0.497 | 2.83 | 0.497 | 0.888 | 0.010328 | 52 | 0 | 0.1 | 0.98097 | 0.1
Titusville | 27 | Titusville-NWSO | 33.09 | No | 1234 | 102.5 | IR5 | IRL North | 1961 | 420.8485 | 5819.7877 | 4.12 | 1.01 | 29645 | 28938 | 29645 | 1300 | B/D | 1300 B/D | 54.65 | 1 | 2.42 | 0.516 | 2.42 | 0.516 | 0.662 | 1.4381 | 5348 | 29 | 6.1 | 0.98097 | 6
Titusville | 27 | Titusville-NWSO | 33.09 | No | 3456 | 4 | IR5 | IRL North | 202 | 187.3323 | 964.9459 | 0.24 | 0.01 | 29671 | 28962 | 29671 | 3100 | B/D | 3100 B/D | 54.65 | 1 | 1.25 | 0.064 | 1.25 | 0.064 | 0.411 | 0.23844 | 551 | 2 | 0.1 | 0.98097 | 0.1
Titusville | 27 | Titusville-NWSO | 33.09 | No | 1234 | 13 | IR5 | IRL North | 1 | 10.6341 | 3.8193 | 0 | 0 | 29673 | 28963 | 29673 | 1100 | B/D | 1100 B/D | 54.65 | 1 | 1.85 | 0.22 | 1.85 | 0.22 | 0.342 | 0.00094377 | 2 | 0 | 0 | 0.98097 | 0
Titusville | 27 | Titusville-NWSO | 33.09 | No | 1234 | 13 | IR5 | IRL North | 22 | 64.0619 | 124.3838 | 0.04 | 0 | 29674 | 28964 | 29674 | 1100 | B/D | 1100 B/D | 54.65 | 1 | 1.85 | 0.22 | 1.85 | 0.22 | 0.342 | 0.030736 | 59 | 0 | 0 | 0.98097 | 0
Titusville | 27 | Titusville-NWSO | 33.09 | No | 1234 | 102.5 | IR5 | IRL North | 4944 | 565.0892 | 14677.4234 | 10.38 | 2.55 | 29691 | 28981 | 29691 | 1300 | B/D | 1300 B/D | 54.65 | 1 | 2.42 | 0.516 | 2.42 | 0.516 | 0.662 | 3.6269 | 13487 | 72 | 15.3 | 0.98097 | 15
Titusville | 27 | Titusville-NWSO | 33.09 | No | 3456 | 3 | IR5 | IRL North | 170 | 151.9529 | 810.1951 | 0.12 | 0.02 | 29700 | 28990 | 29700 | 4340 | B/D | 4340 B/D | 54.65 | 1 | 0.7 | 0.09 | 0.7 | 0.09 | 0.413 | 0.2002 | 464 | 1 | 0.1 | 0.98097 | 0.1
Titusville | 27 | Titusville-NWSO | 33.09 | No | 1234 | 29 | IR5 | IRL North | 143 | 169.9313 | 923.363 | 0.32 | 0.05 | 29701 | 28991 | 29701 | 1200 | B/D | 1200 B/D | 54.65 | 1 | 2.39 | 0.316 | 2.39 | 0.316 | 0.304 | 0.22471 | 384 | 2 | 0.3 | 0.98097 | 0.3
Titusville | 27 | Titusville-NWSO | 33.09 | No | 1234 | 29 | IR5 | IRL North | 10224 | 1437.8989 | 66088.8142 | 22.8 | 3.23 | 29724 | 29012 | 29724 | 1200 | B/D | 1200 B/D | 54.65 | 1 | 2.39 | 0.316 | 2.39 | 0.316 | 0.304 | 15.9946 | 27314 | 144 | 19 | 0.98097 | 18.6
Titusville | 27 | Titusville-NWSO | 33.09 | No | 3456 | 4 | IR5 | IRL North | 1 | 28.1316 | 4.478 | 0 | 0 | 29745 | 29031 | 29745 | 3100 | B/D | 3100 B/D | 54.65 | 1 | 1.25 | 0.064 | 1.25 | 0.064 | 0.411 | 0.0011065 | 3 | 0 | 0 | 0.98097 | 0
Titusville | 27 | Titusville-NWSO | 33.09 | No | 1234 | 105 | IR5 | IRL North | 515 | 251.9789 | 1139.1254 | 0.99 | 0.26 | 29761 | 29047 | 29761 | 1400 | C | 1400 C | 54.65 | 1 | 2.83 | 0.497 | 2.83 | 0.497 | 0.888 | 0.28148 | 1404 | 9 | 1.5 | 0.98097 | 1.5
Titusville | 27 | Titusville-NWSO | 33.09 | No | 1234 | 105 | IR5 | IRL North | 3825 | 657.5163 | 8464.0954 | 7.38 | 1.9 | 29766 | 29052 | 29766 | 1400 | C | 1400 C | 54.65 | 1 | 2.83 | 0.497 | 2.83 | 0.497 | 0.888 | 0.60664 | 3026 | 19 | 3.3 | 0.98097 | 3.2
Titusville | 27 | Titusville-NWSO | 33.09 | No | 1234 | 13 | IR5 | IRL North | 2055 | 499.6241 | 11805.2945 | 3.8 | 0.45 | 29785 | 29070 | 29785 | 1100 | B/D | 1100 B/D | 54.65 | 1 | 1.85 | 0.22 | 1.85 | 0.22 | 0.342 | 2.9171 | 5604 | 23 | 2.7 | 0.98097 | 2.6
Titusville | 27 | Titusville-NWSO | 33.09 | No | 1234 | 13 | IR5 | IRL North | 11 | 75.8808 | 61.0747 | 0.02 | 0 | 29808 | 29091 | 29808 | 1100 | B/D | 1100 B/D | 54.65 | 1 | 1.85 | 0.22 | 1.85 | 0.22 | 0.342 | 0.015092 | 29 | 0 | 0 | 0.98097 | 0
Titusville | 27 | Titusville-NWSO | 33.09 | No | 3456 | 3 | IR5 | IRL North | 129 | 206.6719 | 614.2954 | 0.09 | 0.01 | 29823 | 29106 | 29823 | 4340 | B/D | 4340 B/D | 54.65 | 1 | 0.7 | 0.09 | 0.7 | 0.09 | 0.413 | 0.1518 | 352 | 1 | 0.1 | 0.98097 | 0.1
Titusville | 27 | Titusville-NWSO | 33.09 | No | 1234 | 102.5 | IR5 | IRL North | 12 | 40.6942 | 36.8407 | 0.03 | 0.01 | 29831 | 29114 | 29831 | 1300 | B/D | 1300 B/D | 54.65 | 1 | 2.42 | 0.516 | 2.42 | 0.516 | 0.662 | 0.0091035 | 34 | 0 | 0 | 0.98097 | 0
Titusville | 27 | Titusville-NWSO | 33.09 | No | 3456 | 3 | IR5 | IRL North | 1439 | 992.7725 | 27721.0873 | 1.01 | 0.13 | 29840 | 29123 | 29840 | 4340 | A | 4340 A | 54.65 | 1 | 0.7 | 0.09 | 0.7 | 0.09 | 0.102 | 4.5728 | 2620 | 4 | 0.5 | 0.98097 | 0.5
Titusville | 27 | Titusville-NWSO | 33.09 | No | 3456 | 3 | IR5 | IRL North | 579 | 437.2631 | 11159.083 | 0.41 | 0.05 | 29851 | 29134 | 29851 | 4340 | A | 4340 A | 54.65 | 1 | 0.7 | 0.09 | 0.7 | 0.09 | 0.102 | 2.7575 | 1580 | 2 | 0.3 | 0.98097 | 0.3
Titusville | 27 | Titusville-NWSO | 33.09 | No | 1234 | 13 | IR5 | IRL North | 814 | 482.6006 | 9194.4859 | 1.51 | 0.18 | 29873 | 29155 | 29873 | 1100 | A | 1100 A | 54.65 | 1 | 1.85 | 0.22 | 1.85 | 0.22 | 0.174 | 2.272 | 2221 | 9 | 1.1 | 0.98097 | 1.1
Titusville | 27 | Titusville-NWSO | 33.09 | No | 1234 | 105 | IR5 | IRL North | 13676 | 810.9003 | 30296.8365 | 26.39 | 6.8 | 29902 | 29183 | 29902 | 1400 | B/D | 1400 B/D | 54.65 | 1 | 2.83 | 0.497 | 2.83 | 0.497 | 0.887 | 2.5848 | 12879 | 80 | 14.1 | 0.98097 | 13.8
Titusville | 27 | Titusville-NWSO | 33.09 | No | 1234 | 11.1 | IR5 | IRL North | 680 | 608.8695 | 5345.9002 | 0.85 | 0.04 | 29935 | 29212 | 29935 | 8120 | B/D | 8120 B/D | 54.65 | 1 | 1.25 | 0.053 | 1.25 | 0.053 | 0.25 | 0.89055 | 1251 | 3 | 0.1 | 0.98097 | 0.1
Titusville | 27 | Titusville-NWSO | 33.09 | No | 1234 | 29 | IR5 | IRL North | 385 | 433.7672 | 2489.8254 | 0.86 | 0.12 | 29952 | 29229 | 29952 | 1200 | B/D | 1200 B/D | 54.65 | 1 | 2.39 | 0.316 | 2.39 | 0.316 | 0.304 | 0.42636 | 728 | 4 | 0.5 | 0.98097 | 0.5
Titusville | 27 | Titusville-NWSO | 33.09 | No | 1234 | 98 | IR5 | IRL North | 6 | 17.1331 | 15.7258 | 0.01 | 0 | 29975 | 29251 | 29975 | 1700 | B/D | 1700 B/D | 54.65 | 1 | 1.8 | 0.478 | 1.8 | 0.478 | 0.724 | 0.0038859 | 16 | 0 | 0 | 0.98097 | 0
Titusville | 27 | Titusville-NWSO | 33.09 | No | 1234 | 13 | IR5 | IRL North | 1222 | 329.4477 | 7018.4516 | 2.26 | 0.27 | 29979 | 29255 | 29979 | 1100 | D | 1100 D | 54.65 | 1 | 1.85 | 0.22 | 1.85 | 0.22 | 0.342 | 1.7343 | 3332 | 14 | 1.6 | 0.98097 | 1.6
Titusville | 27 | Titusville-NWSO | 33.09 | No | 1234 | 98 | IR5 | IRL North | 191 | 104.4883 | 505.9895 | 0.34 | 0.09 | 29983 | 29259 | 29983 | 1700 | B/D | 1700 B/D | 54.65 | 1 | 1.8 | 0.478 | 1.8 | 0.478 | 0.724 | 0.12503 | 509 | 2 | 0.5 | 0.98097 | 0.5
Titusville | 27 | Titusville-NWSO | 33.09 | No | 1234 | 102.5 | IR5 | IRL North | 1097 | 518.2075 | 3417.4996 | 2.3 | 0.57 | 30037 | 29310 | 30037 | 1300 | A | 1300 A | 54.65 | 1 | 2.42 | 0.516 | 2.42 | 0.516 | 0.631 | 0.84448 | 2993 | 16 | 3.4 | 0.98097 | 3.3
Titusville | 27 | Titusville-NWSO | 33.09 | No | 1234 | 102.5 | IR5 | IRL North | 1220 | 330.102 | 3622.1555 | 2.56 | 0.63 | 30057 | 29325 | 30057 | 1300 | B/D | 1300 B/D | 54.65 | 1 | 2.42 | 0.516 | 2.42 | 0.516 | 0.662 | 0.89505 | 3328 | 18 | 3.8 | 0.98097 | 3.7
Titusville | 27 | Titusville-NWSO | 33.09 | No | 1234 | 102.5 | IR5 | IRL North | 11242 | 1025.1431 | 35007.5123 | 23.61 | 5.8 | 30068 | 29336 | 30068 | 1300 | A | 1300 A | 54.65 | 1 | 2.42 | 0.516 | 2.42 | 0.516 | 0.631 | 5.232 | 18545 | 99 | 21.1 | 0.98097 | 20.7
Titusville | 27 | Titusville-NWSO | 33.09 | No | 3456 | 3 | IR5 | IRL North | 24 | 64.5214 | 111.8286 | 0.02 | 0 | 30091 | 29358 | 30091 | 4340 | D | 4340 D | 54.65 | 1 | 0.7 | 0.09 | 0.7 | 0.09 | 0.413 | 0.027633 | 64 | 0 | 0 | 0.98097 | 0
Titusville | 27 | Titusville-NWSO | 33.09 | No | 1234 | 13 | IR5 | IRL North | 175 | 244.4404 | 1977.6361 | 0.32 | 0.04 | 30103 | 29369 | 30103 | 1100 | A | 1100 A | 54.65 | 1 | 1.85 | 0.22 | 1.85 | 0.22 | 0.174 | 0.48848 | 477 | 2 | 0.2 | 0.98097 | 0.2
Titusville | 27 | Titusville-NWSO | 33.09 | No | 1234 | 13 | IR5 | IRL North | 806 | 304.1715 | 4628.2325 | 1.49 | 0.18 | 30126 | 29392 | 30126 | 1100 | B/D | 1100 B/D | 54.65 | 1 | 1.85 | 0.22 | 1.85 | 0.22 | 0.342 | 0.78669 | 1511 | 6 | 0.7 | 0.98097 | 0.7
Titusville | 27 | Titusville-NWSO | 33.09 | No | 1234 | 102.5 | IR5 | IRL North | 70 | 74.108 | 218.9575 | 0.15 | 0.04 | 30172 | 29437 | 30172 | 1300 | A | 1300 A | 54.65 | 1 | 2.42 | 0.516 | 2.42 | 0.516 | 0.631 | 0.054105 | 192 | 1 | 0.2 | 0.98097 | 0.2
Titusville | 27 | Titusville-NWSO | 33.09 | No | 1234 | 13 | IR5 | IRL North | 10 | 59.6154 | 110.4527 | 0.02 | 0 | 30174 | 29439 | 30174 | 1100 | A | 1100 A | 54.65 | 1 | 1.85 | 0.22 | 1.85 | 0.22 | 0.174 | 0.027293 | 27 | 0 | 0 | 0.98097 | 0
Titusville | 27 | Titusville-NWSO | 33.09 | No | 1234 | 29 | IR5 | IRL North | 1674 | 548.3726 | 14949.6581 | 3.73 | 0.53 | 30304 | 29565 | 30304 | 1200 | A | 1200 A | 54.65 | 1 | 2.39 | 0.316 | 2.39 | 0.316 | 0.22 | 0.12334 | 152 | 1 | 0.1 | 0.98097 | 0.1
Titusville | 27 | Titusville-NWSO | 33.09 | No | 1234 | 29 | IR5 | IRL North | 29155 | 4150.2427 | 260404.7736 | 65.02 | 9.21 | 30318 | 29578 | 30318 | 1200 | A | 1200 A | 54.65 | 1 | 2.39 | 0.316 | 2.39 | 0.316 | 0.22 | 0.33326 | 412 | 2 | 0.3 | 0.98097 | 0.3
Titusville | 27 | Titusville-NWSO | 33.09 | No | 1234 | 29 | IR5 | IRL North | 18 | 165.9762 | 115.8455 | 0.04 | 0.01 | 30540 | 29780 | 30540 | 1200 | B/D | 1200 B/D | 54.65 | 1 | 2.39 | 0.316 | 2.39 | 0.316 | 0.304 | 0.016773 | 29 | 0 | 0 | 0.98097 | 0
Titusville | 0 |  | 0 | No | 0 | 105 | IR5 | IRL North | 0 | 49.8299 | 44.9991 | 0 | 0 | 0 | 0 | 75113 | 1400 |  | 1400 B/D | 54.65 | 1 | 1.93 | 0.497 | 1.93 | 0.497 | 0.887 | 0.011111 | 55 | 0 | 0.1 | 0.98097 | 0.1
Titusville | 0 |  | 0 | No | 0 | 105 | IR5 | IRL North | 0 | 60.8158 | 149.1285 | 0 | 0 | 0 | 0 | 75114 | 1400 |  | 1400 A | 54.65 | 1 | 1.93 | 0.497 | 1.93 | 0.497 | 0.886 | 0.036821 | 183 | 1 | 0.2 | 0.98097 | 0.2
Titusville | 0 |  | 0 | No | 0 | 3 | IR5 | IRL North | 0 | 17.7302 | 1.8775 | 0 | 0 | 0 | 0 | 75075 | 4110 |  | 4110 A | 54.65 | 1 | 0.7 | 0.09 | 0.7 | 0.09 | 0.102 | 0.00046358 | 0 | 0 | 0 | 0.98097 | 0
Titusville | 0 |  | 0 | No | 0 | 3 | IR5 | IRL North | 0 | 342.4822 | 660.0221 | 0 | 0 | 0 | 0 | 75076 | 4110 |  | 4110 B/D | 54.65 | 1 | 0.7 | 0.09 | 0.7 | 0.09 | 0.413 | 0.16296 | 378 | 1 | 0.1 | 0.98097 | 0.1
Titusville | 0 |  | 0 | No | 0 | 3 | IR5 | IRL North | 0 | 24.3821 | 24.1834 | 0 | 0 | 0 | 0 | 75091 | 4110 |  | 4110 B/D | 54.65 | 1 | 0.7 | 0.09 | 0.7 | 0.09 | 0.413 | 0.0059712 | 14 | 0 | 0 | 0.98097 | 0
Titusville | 0 |  | 0 | No | 0 | 3 | IR5 | IRL North | 0 | 24.5855 | 17.1492 | 0 | 0 | 0 | 0 | 75092 | 4110 |  | 4110 C | 54.65 | 1 | 0.7 | 0.09 | 0.7 | 0.09 | 0.309 | 0.0042343 | 7 | 0 | 0 | 0.98097 | 0
Titusville | 0 |  | 0 | No | 0 | 3 | IR5 | IRL North | 0 | 8.8136 | 0.33624 | 0 | 0 | 0 | 0 | 75093 | 4110 |  | 4110 A | 54.65 | 1 | 0.7 | 0.09 | 0.7 | 0.09 | 0.102 | 8.303e-05 | 0 | 0 | 0 | 0.98097 | 0
Titusville | 0 |  | 0 | No | 0 | 29 | IR5 | IRL North | 0 | 87.7291 | 287.3237 | 0 | 0 | 0 | 0 | 75094 | 1200 |  | 1200 A | 54.65 | 1 | 2.23 | 0.316 | 2.23 | 0.316 | 0.22 | 0.070943 | 88 | 0 | 0.1 | 0.98097 | 0.1
Titusville | 0 |  | 0 | No | 0 | 29 | IR5 | IRL North | 0 | 29.4532 | 32.9205 | 0 | 0 | 0 | 0 | 75095 | 1200 |  | 1200 C | 54.65 | 1 | 2.23 | 0.316 | 2.23 | 0.316 | 0.389 | 0.0081283 | 18 | 0 | 0 | 0.98097 | 0
Titusville | 0 |  | 0 | No | 0 | 29 | IR5 | IRL North | 0 | 2640.2834 | 8097.2282 | 0 | 0 | 0 | 0 | 75096 | 1200 |  | 1200 A | 54.65 | 1 | 2.23 | 0.316 | 2.23 | 0.316 | 0.22 | 0.61052 | 755 | 4 | 0.5 | 0.98097 | 0.5
Titusville | 0 |  | 0 | No | 0 | 29 | IR5 | IRL North | 0 | 4.9593 | 0.44935 | 0 | 0 | 0 | 0 | 75099 | 1200 |  | 1200 B/D | 54.65 | 1 | 2.23 | 0.316 | 2.23 | 0.316 | 0.304 | 0.00011094 | 0 | 0 | 0 | 0.98097 | 0
Titusville | 0 |  | 0 | No | 0 | 30.5 | IR5 | IRL North | 0 | 265.9148 | 624.86 | 0 | 0 | 0 | 0 | 75127 | 2210 |  | 2210 A | 54.65 | 1 | 1.92 | 0.506 | 1.92 | 0.506 | 0.251 | 0.15428 | 218 | 1 | 0.2 | 0.98097 | 0.2
Titusville | 0 |  | 0 | No | 0 | 29 | IR5 | IRL North | 0 | 29.6509 | 18.8335 | 0 | 0 | 0 | 0 | 75128 | 1200 |  | 1200 D | 54.65 | 1 | 2.23 | 0.316 | 2.23 | 0.316 | 0.473 | 0.0046502 | 12 | 0 | 0 | 0.98097 | 0
Titusville | 0 |  | 0 | No | 0 | 29 | IR5 | IRL North | 0 | 155.1813 | 288.5524 | 0 | 0 | 0 | 0 | 75129 | 1200 |  | 1200 B/D | 54.65 | 1 | 2.23 | 0.316 | 2.23 | 0.316 | 0.304 | 0.071245 | 122 | 1 | 0.1 | 0.98097 | 0.1
Titusville | 0 |  | 0 | No | 0 | 29 | IR5 | IRL North | 0 | 50.6498 | 143.6817 | 0 | 0 | 0 | 0 | 75130 | 1200 |  | 1200 C | 54.65 | 1 | 2.23 | 0.316 | 2.23 | 0.316 | 0.389 | 0.035476 | 78 | 0 | 0.1 | 0.98097 | 0.1
Titusville | 0 |  | 0 | No | 0 | 102.5 | IR5 | IRL North | 0 | 644.9785 | 998.7381 | 0 | 0 | 0 | 0 | 75186 | 1300 |  | 1300 A | 54.65 | 1 | 2.1 | 0.516 | 2.1 | 0.516 | 0.631 | 0.2466 | 874 | 4 | 1 | 0.98097 | 1
Titusville | 0 |  | 0 | No | 0 | 102.5 | IR5 | IRL North | 0 | 440.2512 | 410.6998 | 0 | 0 | 0 | 0 | 75187 | 1300 |  | 1300 A | 54.65 | 1 | 2.1 | 0.516 | 2.1 | 0.516 | 0.631 | 0.059623 | 211 | 1 | 0.2 | 0.98097 | 0.2
Titusville | 0 |  | 0 | No | 0 | 102.5 | IR5 | IRL North | 0 | 961.1459 | 2115.3849 | 0 | 0 | 0 | 0 | 75188 | 1300 |  | 1300 A | 54.65 | 1 | 2.1 | 0.516 | 2.1 | 0.516 | 0.631 | 0.48487 | 1719 | 8 | 2 | 0.98097 | 2
Titusville | 0 |  | 0 | No | 0 | 3 | IR5 | IRL North | 0 | 186.823 | 1154.324 | 0 | 0 | 0 | 0 | 75189 | 4340 |  | 4340 A | 54.65 | 1 | 0.7 | 0.09 | 0.7 | 0.09 | 0.102 | 0.28501 | 163 | 0 | 0 | 0.98097 | 0
Titusville | 0 |  | 0 | No | 0 | 3 | IR5 | IRL North | 0 | 100.8664 | 173.5722 | 0 | 0 | 0 | 0 | 75190 | 4200 |  | 4200 A | 54.65 | 1 | 0.7 | 0.09 | 0.7 | 0.09 | 0.102 | 0.042857 | 25 | 0 | 0 | 0.98097 | 0
Titusville | 0 |  | 0 | No | 0 | 13 | IR5 | IRL North | 0 | 129.2655 | 758.4716 | 0 | 0 | 0 | 0 | 75191 | 1100 |  | 1100 A | 54.65 | 1 | 1.85 | 0.22 | 1.85 | 0.22 | 0.174 | 0.18727 | 183 | 1 | 0.1 | 0.98097 | 0.1
Titusville | 0 |  | 0 | No | 0 | 73.5 | IR5 | IRL North | 0 | 40.517 | 25.5461 | 0 | 0 | 0 | 0 | 75196 | 1550 |  | 1550 B/D | 54.65 | 1 | 1.55 | 0.15 | 1.55 | 0.15 | 0.577 | 0.0063077 | 20 | 0 | 0 | 0.98097 | 0
Titusville | 0 |  | 0 | No | 0 | 73.5 | IR5 | IRL North | 0 | 99.9218 | 68.6257 | 0 | 0 | 0 | 0 | 75197 | 1550 |  | 1550 U | 54.65 | 1 | 1.55 | 0.15 | 1.55 | 0.15 | 0.593 | 0.016946 | 56 | 0 | 0 | 0.98097 | 0
Titusville | 0 |  | 0 | No | 0 | 102.5 | IR5 | IRL North | 0 | 169.4371 | 349.0104 | 0 | 0 | 0 | 0 | 75218 | 1300 |  | 1300 B/D | 54.65 | 1 | 2.1 | 0.516 | 2.1 | 0.516 | 0.662 | 0.086173 | 320 | 1 | 0.4 | 0.98097 | 0.4
Titusville | 0 |  | 0 | No | 0 | 102.5 | IR5 | IRL North | 0 | 56.0561 | 103.9644 | 0 | 0 | 0 | 0 | 75219 | 1300 |  | 1300 C | 54.65 | 1 | 2.1 | 0.516 | 2.1 | 0.516 | 0.692 | 0.02567 | 100 | 0 | 0.1 | 0.98097 | 0.1
Titusville | 0 |  | 0 | No | 0 | 105 | IR5 | IRL North | 0 | 229.1433 | 137.2537 | 0 | 0 | 0 | 0 | 75220 | 1400 |  | 1400 B/D | 54.65 | 1 | 1.93 | 0.497 | 1.93 | 0.497 | 0.887 | 0.033889 | 169 | 1 | 0.2 | 0.98097 | 0.2
Titusville | 0 |  | 0 | No | 0 | 0 | IR5 | IRL North | 0 | 17.4445 | 4.1603 | 0 | 0 | 0 | 0 | 75229 | 6460 |  | 6460 A | 54.65 | 1 | 0 | 0 | 0 | 0 | 0.191 | 0.0010272 | 1 | 0 | 0 | 0.98097 | 0
Titusville | 0 |  | 0 | No | 0 | 0 | IR5 | IRL North | 0 | 101.0323 | 245.8756 | 0 | 0 | 0 | 0 | 75230 | 6460 |  | 6460 B/D | 54.65 | 1 | 0 | 0 | 0 | 0 | 0.303 | 0.060709 | 103 | 0 | 0 | 0.98097 | 0
Titusville | 0 |  | 0 | No | 0 | 0 | IR5 | IRL North | 0 | 29.3109 | 24.7733 | 0 | 0 | 0 | 0 | 75231 | 6460 |  | 6460 B/D | 54.65 | 1 | 0 | 0 | 0 | 0 | 0.303 | 0.0061167 | 10 | 0 | 0 | 0.98097 | 0
Titusville | 0 |  | 0 | No | 0 | 0 | IR5 | IRL North | 0 | 48.7192 | 95.5488 | 0 | 0 | 0 | 0 | 75232 | 6460 |  | 6460 C | 54.65 | 1 | 0 | 0 | 0 | 0 | 0.266 | 0.023592 | 35 | 0 | 0 | 0.98097 | 0
Titusville | 0 |  | 0 | No | 0 | 102.5 | IR5 | IRL North | 0 | 82.4091 | 68.2795 | 0 | 0 | 0 | 0 | 75235 | 1300 |  | 1300 A | 54.65 | 1 | 2.1 | 0.516 | 2.1 | 0.516 | 0.631 | 0.016859 | 60 | 0 | 0.1 | 0.98097 | 0.1
Titusville | 0 |  | 0 | No | 0 | 102.5 | IR5 | IRL North | 0 | 62.4707 | 48.7566 | 0 | 0 | 0 | 0 | 75236 | 1300 |  | 1300 A | 54.65 | 1 | 2.1 | 0.516 | 2.1 | 0.516 | 0.631 | 0.012039 | 43 | 0 | 0 | 0.98097 | 0
Titusville | 0 |  | 0 | No | 0 | 3 | IR5 | IRL North | 0 | 289.2879 | 2326.1767 | 0 | 0 | 0 | 0 | 75242 | 4110 |  | 4110 A | 54.65 | 1 | 0.7 | 0.09 | 0.7 | 0.09 | 0.102 | 0.57435 | 329 | 1 | 0.1 | 0.98097 | 0.1
Titusville | 0 |  | 0 | No | 0 | 3 | IR5 | IRL North | 0 | 733.3315 | 8039.0815 | 0 | 0 | 0 | 0 | 75243 | 4110 |  | 4110 B/D | 54.65 | 1 | 0.7 | 0.09 | 0.7 | 0.09 | 0.413 | 1.9849 | 4605 | 7 | 0.9 | 0.98097 | 0.9
Titusville | 0 |  | 0 | No | 0 | 3 | IR5 | IRL North | 0 | 40.2542 | 44.3052 | 0 | 0 | 0 | 0 | 75244 | 4110 |  | 4110 B/D | 54.65 | 1 | 0.7 | 0.09 | 0.7 | 0.09 | 0.413 | 0.010939 | 25 | 0 | 0 | 0.98097 | 0
Titusville | 0 |  | 0 | No | 0 | 3 | IR5 | IRL North | 0 | 754.2517 | 4482.7157 | 0 | 0 | 0 | 0 | 75245 | 4110 |  | 4110 A | 54.65 | 1 | 0.7 | 0.09 | 0.7 | 0.09 | 0.102 | 1.1068 | 634 | 1 | 0.1 | 0.98097 | 0.1
Titusville | 0 |  | 0 | No | 0 | 30.5 | IR5 | IRL North | 0 | 4.5828 | 0.95556 | 0 | 0 | 0 | 0 | 75246 | 2210 |  | 2210 B/D | 54.65 | 1 | 1.92 | 0.506 | 1.92 | 0.506 | 0.268 | 0.00023593 | 0 | 0 | 0 | 0.98097 | 0
Titusville | 0 |  | 0 | No | 0 | 30.5 | IR5 | IRL North | 0 | 60.1206 | 167.4806 | 0 | 0 | 0 | 0 | 75247 | 2210 |  | 2210 A | 54.65 | 1 | 1.92 | 0.506 | 1.92 | 0.506 | 0.251 | 0.041352 | 58 | 0 | 0.1 | 0.98097 | 0.1
Titusville | 0 |  | 0 | No | 0 | 30.5 | IR5 | IRL North | 0 | 116.4834 | 569.1205 | 0 | 0 | 0 | 0 | 75248 | 2210 |  | 2210 B/D | 54.65 | 1 | 1.92 | 0.506 | 1.92 | 0.506 | 0.268 | 0.14052 | 212 | 1 | 0.2 | 0.98097 | 0.2
Titusville | 0 |  | 0 | No | 0 | 30.5 | IR5 | IRL North | 0 | 639.7513 | 21960.354 | 0 | 0 | 0 | 0 | 75249 | 2210 |  | 2210 A | 54.65 | 1 | 1.92 | 0.506 | 1.92 | 0.506 | 0.251 | 5.4222 | 7645 | 32 | 8.5 | 0.98097 | 8.3
Titusville | 0 |  | 0 | No | 0 | 98 | IR5 | IRL North | 0 | 270.9864 | 938.5121 | 0 | 0 | 0 | 0 | 75263 | 1700 |  | 1700 B/D | 54.65 | 1 | 1.8 | 0.478 | 1.8 | 0.478 | 0.741 | 0.23173 | 965 | 4 | 1 | 0.98097 | 1
Titusville | 0 |  | 0 | No | 0 | 98 | IR5 | IRL North | 0 | 239.0085 | 372.2293 | 0 | 0 | 0 | 0 | 75264 | 1700 |  | 1700 A | 54.65 | 1 | 1.8 | 0.478 | 1.8 | 0.478 | 0.696 | 0.091907 | 359 | 1 | 0.4 | 0.98097 | 0.4
Titusville | 0 |  | 0 | No | 0 | 4 | IR5 | IRL North | 0 | 618.4711 | 9659.0811 | 0 | 0 | 0 | 0 | 75265 | 3100 |  | 3100 B/D | 54.65 | 1 | 1.2 | 0.064 | 1.2 | 0.064 | 0.411 | 2.3849 | 5506 | 15 | 0.8 | 0.98097 | 0.8
Titusville | 0 |  | 0 | No | 0 | 4 | IR5 | IRL North | 0 | 630.8525 | 8026.3361 | 0 | 0 | 0 | 0 | 75266 | 3100 |  | 3100 A | 54.65 | 1 | 1.2 | 0.064 | 1.2 | 0.064 | 0.1 | 1.9818 | 1113 | 3 | 0.2 | 0.98097 | 0.2
Titusville | 0 |  | 0 | No | 0 | 4 | IR5 | IRL North | 0 | 16.6929 | 13.8146 | 0 | 0 | 0 | 0 | 75270 | 3100 |  | 3100 B/D | 54.65 | 1 | 1.2 | 0.064 | 1.2 | 0.064 | 0.411 | 0.003411 | 8 | 0 | 0 | 0.98097 | 0
Titusville | 0 |  | 0 | No | 0 | 4 | IR5 | IRL North | 0 | 50.2006 | 134.6305 | 0 | 0 | 0 | 0 | 75271 | 3100 |  | 3100 A | 54.65 | 1 | 1.2 | 0.064 | 1.2 | 0.064 | 0.1 | 0.033241 | 19 | 0 | 0 | 0.98097 | 0
Titusville | 0 |  | 0 | No | 0 | 4 | IR5 | IRL North | 0 | 24.2945 | 28.3063 | 0 | 0 | 0 | 0 | 75272 | 3100 |  | 3100 A | 54.65 | 1 | 1.2 | 0.064 | 1.2 | 0.064 | 0.1 | 0.0069891 | 4 | 0 | 0 | 0.98097 | 0
Titusville | 0 |  | 0 | No | 0 | 4 | IR5 | IRL North | 0 | 67.3366 | 201.6734 | 0 | 0 | 0 | 0 | 75273 | 3100 |  | 3100 B/D | 54.65 | 1 | 1.2 | 0.064 | 1.2 | 0.064 | 0.411 | 0.049795 | 115 | 0 | 0 | 0.98097 | 0
Titusville | 0 |  | 0 | No | 0 | 4 | IR5 | IRL North | 0 | 40.965 | 66.2041 | 0 | 0 | 0 | 0 | 75275 | 3100 |  | 3100 B/D | 54.65 | 1 | 1.2 | 0.064 | 1.2 | 0.064 | 0.411 | 0.016346 | 38 | 0 | 0 | 0.98097 | 0
Titusville | 0 |  | 0 | No | 0 | 4 | IR5 | IRL North | 0 | 51.8201 | 73.4901 | 0 | 0 | 0 | 0 | 75276 | 3100 |  | 3100 A | 54.65 | 1 | 1.2 | 0.064 | 1.2 | 0.064 | 0.1 | 0.018145 | 10 | 0 | 0 | 0.98097 | 0
Titusville | 0 |  | 0 | No | 0 | 4 | IR5 | IRL North | 0 | 6.2364 | 0.66705 | 0 | 0 | 0 | 0 | 75277 | 3100 |  | 3100 A | 54.65 | 1 | 1.2 | 0.064 | 1.2 | 0.064 | 0.1 | 0.0001647 | 0 | 0 | 0 | 0.98097 | 0
Titusville | 0 |  | 0 | No | 0 | 4 | IR5 | IRL North | 0 | 75.1903 | 298.233 | 0 | 0 | 0 | 0 | 75278 | 3100 |  | 3100 A | 54.65 | 1 | 1.2 | 0.064 | 1.2 | 0.064 | 0.1 | 0.073636 | 41 | 0 | 0 | 0.98097 | 0
Titusville | 0 |  | 0 | No | 0 | 4 | IR5 | IRL North | 0 | 80.6867 | 163.0239 | 0 | 0 | 0 | 0 | 75279 | 3100 |  | 3100 B/D | 54.65 | 1 | 1.2 | 0.064 | 1.2 | 0.064 | 0.411 | 0.036598 | 84 | 0 | 0 | 0.98097 | 0
Titusville | 0 |  | 0 | No | 0 | 4 | IR5 | IRL North | 0 | 219.7109 | 1674.2468 | 0 | 0 | 0 | 0 | 75280 | 3100 |  | 3100 A | 54.65 | 1 | 1.2 | 0.064 | 1.2 | 0.064 | 0.1 | 0.41339 | 232 | 1 | 0 | 0.98097 | 0
Titusville | 0 |  | 0 | No | 0 | 4 | IR5 | IRL North | 0 | 1729.7061 | 50194.5132 | 0 | 0 | 0 | 0 | 75281 | 3100 |  | 3100 B/D | 54.65 | 1 | 1.2 | 0.064 | 1.2 | 0.064 | 0.411 | 5.4707 | 12631 | 33 | 1.8 | 0.98097 | 1.8
Titusville | 0 |  | 0 | No | 0 | 4 | IR5 | IRL North | 0 | 614.3619 | 3835.0655 | 0 | 0 | 0 | 0 | 75282 | 3100 |  | 3100 A | 54.65 | 1 | 1.2 | 0.064 | 1.2 | 0.064 | 0.1 | 0.94691 | 532 | 1 | 0.1 | 0.98097 | 0.1
Titusville | 0 |  | 0 | No | 0 | 3 | IR5 | IRL North | 0 | 29.0001 | 26.6799 | 0 | 0 | 0 | 0 | 75283 | 4110 |  | 4110 B/D | 54.65 | 1 | 0.7 | 0.09 | 0.7 | 0.09 | 0.413 | 0.0065875 | 15 | 0 | 0 | 0.98097 | 0
Titusville | 0 |  | 0 | No | 0 | 3 | IR5 | IRL North | 0 | 86.8476 | 118.9708 | 0 | 0 | 0 | 0 | 75284 | 4110 |  | 4110 A | 54.65 | 1 | 0.7 | 0.09 | 0.7 | 0.09 | 0.102 | 0.029375 | 17 | 0 | 0 | 0.98097 | 0
Titusville | 0 |  | 0 | No | 0 | 3 | IR5 | IRL North | 0 | 31.7441 | 30.4656 | 0 | 0 | 0 | 0 | 75285 | 4110 |  | 4110 B/D | 54.65 | 1 | 0.7 | 0.09 | 0.7 | 0.09 | 0.413 | 0.0075222 | 17 | 0 | 0 | 0.98097 | 0
Titusville | 0 |  | 0 | No | 0 | 3 | IR5 | IRL North | 0 | 319.0303 | 2696.0318 | 0 | 0 | 0 | 0 | 75286 | 4110 |  | 4110 B/D | 54.65 | 1 | 0.7 | 0.09 | 0.7 | 0.09 | 0.413 | 0.66567 | 1544 | 2 | 0.3 | 0.98097 | 0.3
Titusville | 0 |  | 0 | No | 0 | 3 | IR5 | IRL North | 0 | 75.0576 | 200.2256 | 0 | 0 | 0 | 0 | 75287 | 4110 |  | 4110 C | 54.65 | 1 | 0.7 | 0.09 | 0.7 | 0.09 | 0.309 | 0.049437 | 86 | 0 | 0 | 0.98097 | 0
Titusville | 0 |  | 0 | No | 0 | 3 | IR5 | IRL North | 0 | 835.7619 | 27587.0351 | 0 | 0 | 0 | 0 | 75288 | 4110 |  | 4110 A | 54.65 | 1 | 0.7 | 0.09 | 0.7 | 0.09 | 0.102 | 6.8115 | 3903 | 6 | 0.8 | 0.98097 | 0.8
Titusville | 0 |  | 0 | No | 0 | 29 | IR5 | IRL North | 0 | 41.4315 | 17.3031 | 0 | 0 | 0 | 0 | 75314 | 1200 |  | 1200 B/D | 54.65 | 1 | 2.23 | 0.316 | 2.23 | 0.316 | 0.304 | 0.0042723 | 7 | 0 | 0 | 0.98097 | 0
Titusville | 0 |  | 0 | No | 0 | 29 | IR5 | IRL North | 0 | 1051.9967 | 22349.8211 | 0 | 0 | 0 | 0 | 75315 | 1200 |  | 1200 B/D | 54.65 | 1 | 2.23 | 0.316 | 2.23 | 0.316 | 0.304 | 5.5184 | 9424 | 46 | 6.6 | 0.98097 | 6.5
Titusville | 0 |  | 0 | No | 0 | 29 | IR5 | IRL North | 0 | 1285.3025 | 19234.7752 | 0 | 0 | 0 | 0 | 75316 | 1200 |  | 1200 A | 54.65 | 1 | 2.23 | 0.316 | 2.23 | 0.316 | 0.22 | 1.5963 | 1973 | 10 | 1.4 | 0.98097 | 1.4
Titusville | 0 |  | 0 | No | 0 | 29 | IR5 | IRL North | 0 | 1086.6513 | 6750.2431 | 0 | 0 | 0 | 0 | 75317 | 1200 |  | 1200 B/D | 54.65 | 1 | 2.23 | 0.316 | 2.23 | 0.316 | 0.304 | 1.6667 | 2846 | 14 | 2 | 0.98097 | 2
Titusville | 0 |  | 0 | No | 0 | 29 | IR5 | IRL North | 0 | 1975.516 | 48278.4108 | 0 | 0 | 0 | 0 | 75318 | 1200 |  | 1200 C | 54.65 | 1 | 2.23 | 0.316 | 2.23 | 0.316 | 0.389 | 11.9203 | 26048 | 128 | 18.1 | 0.98097 | 17.8
Titusville | 0 |  | 0 | No | 0 | 29 | IR5 | IRL North | 0 | 3186.2554 | 93453.6655 | 0 | 0 | 0 | 0 | 75320 | 1200 |  | 1200 B/D | 54.65 | 1 | 2.23 | 0.316 | 2.23 | 0.316 | 0.304 | 0.49855 | 851 | 4 | 0.6 | 0.98097 | 0.6
Titusville | 0 |  | 0 | No | 0 | 29 | IR5 | IRL North | 0 | 331.6484 | 1476.6231 | 0 | 0 | 0 | 0 | 75321 | 1200 |  | 1200 D | 54.65 | 1 | 2.23 | 0.316 | 2.23 | 0.316 | 0.473 | 0.36459 | 969 | 5 | 0.7 | 0.98097 | 0.7
Titusville | 0 |  | 0 | No | 0 | 29 | IR5 | IRL North | 0 | 7206.8611 | 408813.8437 | 0 | 0 | 0 | 0 | 75322 | 1200 |  | 1200 A | 54.65 | 1 | 2.23 | 0.316 | 2.23 | 0.316 | 0.22 | 71.0001 | 87745 | 431 | 61.1 | 0.98097 | 59.9
Titusville | 0 |  | 0 | No | 0 | 29 | IR5 | IRL North | 0 | 1067.608 | 61687.7832 | 0 | 0 | 0 | 0 | 75325 | 1200 |  | 1200 B/D | 54.65 | 1 | 2.23 | 0.316 | 2.23 | 0.316 | 0.304 | 15.2312 | 26011 | 128 | 18.1 | 0.98097 | 17.8
Titusville | 0 |  | 0 | No | 0 | 29 | IR5 | IRL North | 0 | 504.5056 | 9071.6547 | 0 | 0 | 0 | 0 | 75328 | 1200 |  | 1200 B/D | 54.65 | 1 | 2.23 | 0.316 | 2.23 | 0.316 | 0.304 | 2.2399 | 3825 | 19 | 2.7 | 0.98097 | 2.6
Titusville | 0 |  | 0 | No | 0 | 29 | IR5 | IRL North | 0 | 402.3112 | 1970.8227 | 0 | 0 | 0 | 0 | 75329 | 1200 |  | 1200 D | 54.65 | 1 | 2.23 | 0.316 | 2.23 | 0.316 | 0.473 | 0.48661 | 1293 | 6 | 0.9 | 0.98097 | 0.9
Titusville | 0 |  | 0 | No | 0 | 29 | IR5 | IRL North | 0 | 203.0632 | 349.3574 | 0 | 0 | 0 | 0 | 75333 | 1200 |  | 1200 W | 54.65 | 1 | 2.23 | 0.316 | 2.23 | 0.316 | 0.347 | 0.086259 | 168 | 1 | 0.1 | 0.98097 | 0.1
Titusville | 0 |  | 0 | No | 0 | 29 | IR5 | IRL North | 0 | 300.938 | 578.5187 | 0 | 0 | 0 | 0 | 75334 | 1200 |  | 1200 A | 54.65 | 1 | 2.23 | 0.316 | 2.23 | 0.316 | 0.22 | 0.14284 | 177 | 1 | 0.1 | 0.98097 | 0.1
Titusville | 0 |  | 0 | No | 0 | 29 | IR5 | IRL North | 0 | 150.7794 | 674.6448 | 0 | 0 | 0 | 0 | 75335 | 1200 |  | 1200 B/D | 54.65 | 1 | 2.23 | 0.316 | 2.23 | 0.316 | 0.304 | 0.16658 | 284 | 1 | 0.2 | 0.98097 | 0.2
Titusville | 0 |  | 0 | No | 0 | 29 | IR5 | IRL North | 0 | 1215.1904 | 50653.6404 | 0 | 0 | 0 | 0 | 75336 | 1200 |  | 1200 B/D | 54.65 | 1 | 2.23 | 0.316 | 2.23 | 0.316 | 0.304 | 12.5068 | 21358 | 105 | 14.9 | 0.98097 | 14.6
Titusville | 0 |  | 0 | No | 0 | 30.5 | IR5 | IRL North | 0 | 28.3248 | 29.954 | 0 | 0 | 0 | 0 | 75344 | 2210 |  | 2210 A | 54.65 | 1 | 1.92 | 0.506 | 1.92 | 0.506 | 0.251 | 0.0073959 | 10 | 0 | 0 | 0.98097 | 0
Titusville | 0 |  | 0 | No | 0 | 0 | IR5 | IRL North | 0 | 426.1464 | 6771.5357 | 0 | 0 | 0 | 0 | 75345 | 6110 |  | 6110 B/D | 54.65 | 1 | 0 | 0 | 0 | 0 | 0.303 | 0.57116 | 972 | 0 | 0 | 0.98097 | 0
Titusville | 0 |  | 0 | No | 0 | 0 | IR5 | IRL North | 0 | 105.7903 | 770.0589 | 0 | 0 | 0 | 0 | 75346 | 6110 |  | 6110 A | 54.65 | 1 | 0 | 0 | 0 | 0 | 0.191 | 0.18975 | 204 | 0 | 0 | 0.98097 | 0
Titusville | 0 |  | 0 | No | 0 | 3 | IR5 | IRL North | 0 | 46.3749 | 61.8649 | 0 | 0 | 0 | 0 | 75352 | 3300 |  | 3300 A | 54.65 | 1 | 1.2 | 0.064 | 1.2 | 0.064 | 0.06 | 0.015275 | 5 | 0 | 0 | 0.98097 | 0
Titusville | 0 |  | 0 | No | 0 | 3 | IR5 | IRL North | 0 | 302.5629 | 663.4246 | 0 | 0 | 0 | 0 | 75353 | 3300 |  | 3300 A | 54.65 | 1 | 1.2 | 0.064 | 1.2 | 0.064 | 0.06 | 0.16381 | 55 | 0 | 0 | 0.98097 | 0
Titusville | 0 |  | 0 | No | 0 | 3 | IR5 | IRL North | 0 | 47.3636 | 77.0658 | 0 | 0 | 0 | 0 | 75354 | 3300 |  | 3300 A | 54.65 | 1 | 1.2 | 0.064 | 1.2 | 0.064 | 0.06 | 0.019028 | 6 | 0 | 0 | 0.98097 | 0
Titusville | 0 |  | 0 | No | 0 | 3 | IR5 | IRL North | 0 | 705.6111 | 19736.7204 | 0 | 0 | 0 | 0 | 75355 | 3300 |  | 3300 A | 54.65 | 1 | 1.2 | 0.064 | 1.2 | 0.064 | 0.06 | 4.8732 | 1642 | 4 | 0.2 | 0.98097 | 0.2
Titusville | 0 |  | 0 | No | 0 | 3 | IR5 | IRL North | 0 | 1275.2931 | 20698.1498 | 0 | 0 | 0 | 0 | 75374 | 4340 |  | 4340 B/D | 54.65 | 1 | 0.7 | 0.09 | 0.7 | 0.09 | 0.413 | 0.00032036 | 1 | 0 | 0 | 0.98097 | 0
Titusville | 0 |  | 0 | No | 0 | 105 | IR5 | IRL North | 0 | 505.5307 | 13503.4783 | 0 | 0 | 0 | 0 | 75375 | 1400 |  | 1400 B/D | 54.65 | 1 | 1.93 | 0.497 | 1.93 | 0.497 | 0.887 | 0.96052 | 4786 | 20 | 5.2 | 0.98097 | 5.1
Titusville | 0 |  | 0 | No | 0 | 105 | IR5 | IRL North | 0 | 403.7345 | 6621.5699 | 0 | 0 | 0 | 0 | 75376 | 1400 |  | 1400 A | 54.65 | 1 | 1.93 | 0.497 | 1.93 | 0.497 | 0.886 | 1.6237 | 8081 | 34 | 8.9 | 0.98097 | 8.7
Titusville | 0 |  | 0 | No | 0 | 0 | IR5 | IRL North | 0 | 48.553 | 99.9993 | 0 | 0 | 0 | 0 | 75377 | 6300 |  | 6300 B/D | 54.65 | 1 | 0 | 0 | 0 | 0 | 0.303 | 0.024691 | 42 | 0 | 0 | 0.98097 | 0
Titusville | 0 |  | 0 | No | 0 | 0 | IR5 | IRL North | 0 | 48.5246 | 79.9021 | 0 | 0 | 0 | 0 | 75378 | 6300 |  | 6300 B/D | 54.65 | 1 | 0 | 0 | 0 | 0 | 0.303 | 0.019729 | 34 | 0 | 0 | 0.98097 | 0
Titusville | 0 |  | 0 | No | 0 | 0 | IR5 | IRL North | 0 | 455.8976 | 8203.9176 | 0 | 0 | 0 | 0 | 75379 | 6300 |  | 6300 B/D | 54.65 | 1 | 0 | 0 | 0 | 0 | 0.303 | 2.0256 | 3448 | 0 | 0 | 0.98097 | 0
Titusville | 0 |  | 0 | No | 0 | 0 | IR5 | IRL North | 0 | 396.8631 | 6715.3067 | 0 | 0 | 0 | 0 | 75380 | 6300 |  | 6300 D | 54.65 | 1 | 0 | 0 | 0 | 0 | 0.303 | 1.6581 | 2822 | 0 | 0 | 0.98097 | 0
Titusville | 0 |  | 0 | No | 0 | 0 | IR5 | IRL North | 0 | 70.6759 | 67.091 | 0 | 0 | 0 | 0 | 75381 | 6300 |  | 6300 B/D | 54.65 | 1 | 0 | 0 | 0 | 0 | 0.303 | 0.016565 | 28 | 0 | 0 | 0.98097 | 0
Titusville | 0 |  | 0 | No | 0 | 30.5 | IR5 | IRL North | 0 | 458.9983 | 8137.6779 | 0 | 0 | 0 | 0 | 75395 | 2210 |  | 2210 A | 54.65 | 1 | 1.92 | 0.506 | 1.92 | 0.506 | 0.251 | 2.0093 | 2833 | 12 | 3.2 | 0.98097 | 3.1
Titusville | 0 |  | 0 | No | 0 | 98 | IR5 | IRL North | 0 | 565.569 | 6798.7763 | 0 | 0 | 0 | 0 | 75400 | 1700 |  | 1700 B/D | 54.65 | 1 | 1.8 | 0.478 | 1.8 | 0.478 | 0.741 | 1.6787 | 6988 | 28 | 7.4 | 0.98097 | 7.3
Titusville | 0 |  | 0 | No | 0 | 98 | IR5 | IRL North | 0 | 822.6695 | 41492.2375 | 0 | 0 | 0 | 0 | 75401 | 1700 |  | 1700 A | 54.65 | 1 | 1.8 | 0.478 | 1.8 | 0.478 | 0.696 | 10.2448 | 40055 | 159 | 42.2 | 0.98097 | 41.4
Titusville | 0 |  | 0 | No | 0 | 98 | IR5 | IRL North | 0 | 109.4754 | 467.7807 | 0 | 0 | 0 | 0 | 75402 | 1700 |  | 1700 B/D | 54.65 | 1 | 1.8 | 0.478 | 1.8 | 0.478 | 0.741 | 0.1155 | 481 | 2 | 0.5 | 0.98097 | 0.5
Titusville | 0 |  | 0 | No | 0 | 98 | IR5 | IRL North | 0 | 573.0613 | 1278.6364 | 0 | 0 | 0 | 0 | 75403 | 1700 |  | 1700 A | 54.65 | 1 | 1.8 | 0.478 | 1.8 | 0.478 | 0.696 | 0.31571 | 1234 | 5 | 1.3 | 0.98097 | 1.3
Titusville | 0 |  | 0 | No | 0 | 0 | IR5 | IRL North | 0 | 126.9388 | 405.301 | 0 | 0 | 0 | 0 | 75404 | 6300 |  | 6300 D | 54.65 | 1 | 0 | 0 | 0 | 0 | 0.303 | 0.10007 | 170 | 0 | 0 | 0.98097 | 0
Titusville | 0 |  | 0 | No | 0 | 0 | IR5 | IRL North | 0 | 175.1762 | 1257.0249 | 0 | 0 | 0 | 0 | 75405 | 6300 |  | 6300 B/D | 54.65 | 1 | 0 | 0 | 0 | 0 | 0.303 | 0.31037 | 528 | 0 | 0 | 0.98097 | 0
Titusville | 0 |  | 0 | No | 0 | 0 | IR5 | IRL North | 0 | 546.6122 | 12543.8849 | 0 | 0 | 0 | 0 | 75406 | 6300 |  | 6300 D | 54.65 | 1 | 0 | 0 | 0 | 0 | 0.303 | 3.0972 | 5272 | 0 | 0 | 0.98097 | 0
Titusville | 0 |  | 0 | No | 0 | 0 | IR5 | IRL North | 0 | 62.6935 | 182.1235 | 0 | 0 | 0 | 0 | 75616 | 6460 |  | 6460 B/D | 54.65 | 1 | 0 | 0 | 0 | 0 | 0.303 | 0.044968 | 77 | 0 | 0 | 0.98097 | 0
Titusville | 0 |  | 0 | No | 0 | 0 | IR5 | IRL North | 0 | 60.8958 | 193.6757 | 0 | 0 | 0 | 0 | 75617 | 6460 |  | 6460 A | 54.65 | 1 | 0 | 0 | 0 | 0 | 0.191 | 0.04782 | 51 | 0 | 0 | 0.98097 | 0
Titusville | 0 |  | 0 | No | 0 | 0 | IR5 | IRL North | 0 | 98.7807 | 349.5218 | 0 | 0 | 0 | 0 | 75618 | 6460 |  | 6460 A | 54.65 | 1 | 0 | 0 | 0 | 0 | 0.191 | 0.0863 | 93 | 0 | 0 | 0.98097 | 0
Titusville | 0 |  | 0 | No | 0 | 0 | IR5 | IRL North | 0 | 8.94 | 2.0973 | 0 | 0 | 0 | 0 | 75619 | 6460 |  | 6460 B/D | 54.65 | 1 | 0 | 0 | 0 | 0 | 0.303 | 0.00051784 | 1 | 0 | 0 | 0.98097 | 0
Titusville | 0 |  | 0 | No | 0 | 0 | IR5 | IRL North | 0 | 257.1133 | 729.8577 | 0 | 0 | 0 | 0 | 75620 | 6460 |  | 6460 A | 54.65 | 1 | 0 | 0 | 0 | 0 | 0.191 | 0.18021 | 193 | 0 | 0 | 0.98097 | 0
Titusville | 0 |  | 0 | No | 0 | 0 | IR5 | IRL North | 0 | 19.1728 | 15.8538 | 0 | 0 | 0 | 0 | 75621 | 6460 |  | 6460 B/D | 54.65 | 1 | 0 | 0 | 0 | 0 | 0.303 | 0.0039144 | 7 | 0 | 0 | 0.98097 | 0
Titusville | 0 |  | 0 | No | 0 | 0 | IR5 | IRL North | 0 | 63.9227 | 14.2587 | 0 | 0 | 0 | 0 | 75622 | 6460 |  | 6460 A | 54.65 | 1 | 0 | 0 | 0 | 0 | 0.191 | 0.0035206 | 4 | 0 | 0 | 0.98097 | 0
Titusville | 0 |  | 0 | No | 0 | 0 | IR5 | IRL North | 0 | 103.9451 | 137.0373 | 0 | 0 | 0 | 0 | 75623 | 6460 |  | 6460 B/D | 54.65 | 1 | 0 | 0 | 0 | 0 | 0.303 | 0.033836 | 58 | 0 | 0 | 0.98097 | 0
Titusville | 0 |  | 0 | No | 0 | 0 | IR5 | IRL North | 0 | 219.9813 | 692.5145 | 0 | 0 | 0 | 0 | 75624 | 6460 |  | 6460 B/D | 54.65 | 1 | 0 | 0 | 0 | 0 | 0.303 | 0.17099 | 291 | 0 | 0 | 0.98097 | 0
Titusville | 0 |  | 0 | No | 0 | 0 | IR5 | IRL North | 0 | 77.1307 | 218.5243 | 0 | 0 | 0 | 0 | 75625 | 6460 |  | 6460 B/D | 54.65 | 1 | 0 | 0 | 0 | 0 | 0.303 | 0.053955 | 92 | 0 | 0 | 0.98097 | 0
Titusville | 0 |  | 0 | No | 0 | 0 | IR5 | IRL North | 0 | 107.1683 | 325.2155 | 0 | 0 | 0 | 0 | 75628 | 6460 |  | 6460 B/D | 54.65 | 1 | 0 | 0 | 0 | 0 | 0.303 | 0.080298 | 137 | 0 | 0 | 0.98097 | 0
Titusville | 0 |  | 0 | No | 0 | 0 | IR5 | IRL North | 0 | 146.2955 | 1210.2804 | 0 | 0 | 0 | 0 | 75629 | 6460 |  | 6460 A | 54.65 | 1 | 0 | 0 | 0 | 0 | 0.191 | 0.29882 | 321 | 0 | 0 | 0.98097 | 0
Titusville | 0 |  | 0 | No | 0 | 0 | IR5 | IRL North | 0 | 227.9773 | 1416.5877 | 0 | 0 | 0 | 0 | 75630 | 6460 |  | 6460 B/D | 54.65 | 1 | 0 | 0 | 0 | 0 | 0.303 | 0.34977 | 595 | 0 | 0 | 0.98097 | 0
Titusville | 0 |  | 0 | No | 0 | 0 | IR5 | IRL North | 0 | 7858.042 | 243489.9833 | 0 | 0 | 0 | 0 | 75631 | 6460 |  | 6460 B/D | 54.65 | 1 | 0 | 0 | 0 | 0 | 0.303 | 58.9533 | 100344 | 0 | 0 | 0.98097 | 0
Titusville | 0 |  | 0 | No | 0 | 0 | IR5 | IRL North | 0 | 411.5668 | 1286.4123 | 0 | 0 | 0 | 0 | 75632 | 6460 |  | 6460 C | 54.65 | 1 | 0 | 0 | 0 | 0 | 0.266 | 0.31763 | 475 | 0 | 0 | 0.98097 | 0
Titusville | 0 |  | 0 | No | 0 | 0 | IR5 | IRL North | 0 | 123.271 | 82.0581 | 0 | 0 | 0 | 0 | 75633 | 6460 |  | 6460 A | 54.65 | 1 | 0 | 0 | 0 | 0 | 0.191 | 0.020261 | 22 | 0 | 0 | 0.98097 | 0
Titusville | 0 |  | 0 | No | 0 | 0 | IR5 | IRL North | 0 | 222.9827 | 1274.2633 | 0 | 0 | 0 | 0 | 75634 | 6460 |  | 6460 B/D | 54.65 | 1 | 0 | 0 | 0 | 0 | 0.303 | 0.31463 | 536 | 0 | 0 | 0.98097 | 0
Titusville | 0 |  | 0 | No | 0 | 0 | IR5 | IRL North | 0 | 177.9416 | 1192.6186 | 0 | 0 | 0 | 0 | 75407 | 6300 |  | 6300 B/D | 54.65 | 1 | 0 | 0 | 0 | 0 | 0.303 | 0.29447 | 501 | 0 | 0 | 0.98097 | 0
Titusville | 0 |  | 0 | No | 0 | 29 | IR5 | IRL North | 0 | 1160.6357 | 48128.3412 | 0 | 0 | 0 | 0 | 75408 | 1200 |  | 1200 B/D | 54.65 | 1 | 2.23 | 0.316 | 2.23 | 0.316 | 0.304 | 11.8833 | 20293 | 100 | 14.1 | 0.98097 | 13.8
Titusville | 0 |  | 0 | No | 0 | 29 | IR5 | IRL North | 0 | 31.5837 | 47.0383 | 0 | 0 | 0 | 0 | 75409 | 1200 |  | 1200 C | 54.65 | 1 | 2.23 | 0.316 | 2.23 | 0.316 | 0.389 | 0.011614 | 25 | 0 | 0 | 0.98097 | 0
Titusville | 0 |  | 0 | No | 0 | 15.7 | IR5 | IRL North | 0 | 109.3015 | 270.5177 | 0 | 0 | 0 | 0 | 75431 | 2240 |  | 2240 D | 54.65 | 1 | 1.59 | 0.25 | 1.59 | 0.25 | 0.302 | 0.066793 | 113 | 0 | 0.1 | 0.98097 | 0.1
Titusville | 0 |  | 0 | No | 0 | 15.7 | IR5 | IRL North | 0 | 61.7025 | 200.6283 | 0 | 0 | 0 | 0 | 75432 | 2240 |  | 2240 D | 54.65 | 1 | 1.59 | 0.25 | 1.59 | 0.25 | 0.302 | 0.049537 | 84 | 0 | 0 | 0.98097 | 0
Titusville | 0 |  | 0 | No | 0 | 15.7 | IR5 | IRL North | 0 | 78.2921 | 240.3123 | 0 | 0 | 0 | 0 | 75433 | 2240 |  | 2240 B/D | 54.65 | 1 | 1.59 | 0.25 | 1.59 | 0.25 | 0.268 | 0.059335 | 89 | 0 | 0 | 0.98097 | 0
Titusville | 0 |  | 0 | No | 0 | 15.7 | IR5 | IRL North | 0 | 474.462 | 3496.4534 | 0 | 0 | 0 | 0 | 75434 | 2240 |  | 2240 D | 54.65 | 1 | 1.59 | 0.25 | 1.59 | 0.25 | 0.302 | 0.8633 | 1465 | 5 | 0.8 | 0.98097 | 0.8
Titusville | 0 |  | 0 | No | 0 | 15.7 | IR5 | IRL North | 0 | 450.9757 | 3683.0727 | 0 | 0 | 0 | 0 | 75435 | 2240 |  | 2240 D | 54.65 | 1 | 1.59 | 0.25 | 1.59 | 0.25 | 0.302 | 0.90938 | 1543 | 5 | 0.9 | 0.98097 | 0.9
Titusville | 0 |  | 0 | No | 0 | 15.7 | IR5 | IRL North | 0 | 602.3132 | 14365.594 | 0 | 0 | 0 | 0 | 75436 | 2240 |  | 2240 B/D | 54.65 | 1 | 1.59 | 0.25 | 1.59 | 0.25 | 0.268 | 3.547 | 5340 | 19 | 2.9 | 0.98097 | 2.8
Titusville | 0 |  | 0 | No | 0 | 102.5 | IR5 | IRL North | 0 | 126.1813 | 510.2991 | 0 | 0 | 0 | 0 | 75485 | 1300 |  | 1300 A | 54.65 | 1 | 2.1 | 0.516 | 2.1 | 0.516 | 0.631 | 0.12587 | 446 | 2 | 0.5 | 0.98097 | 0.5
Titusville | 0 |  | 0 | No | 0 | 102.5 | IR5 | IRL North | 0 | 1284.705 | 50167.5601 | 0 | 0 | 0 | 0 | 75486 | 1300 |  | 1300 A | 54.65 | 1 | 2.1 | 0.516 | 2.1 | 0.516 | 0.631 | 12.3868 | 43907 | 203 | 50 | 0.98097 | 49
Titusville | 0 |  | 0 | No | 0 | 102.5 | IR5 | IRL North | 0 | 922.8054 | 4671.7219 | 0 | 0 | 0 | 0 | 75487 | 1300 |  | 1300 B/D | 54.65 | 1 | 2.1 | 0.516 | 2.1 | 0.516 | 0.662 | 1.1535 | 4290 | 20 | 4.9 | 0.98097 | 4.8
Titusville | 0 |  | 0 | No | 0 | 102.5 | IR5 | IRL North | 0 | 588.4911 | 3877.1362 | 0 | 0 | 0 | 0 | 75488 | 1300 |  | 1300 B/D | 54.65 | 1 | 2.1 | 0.516 | 2.1 | 0.516 | 0.662 | 0.9573 | 3560 | 16 | 4.1 | 0.98097 | 4
Titusville | 0 |  | 0 | No | 0 | 102.5 | IR5 | IRL North | 0 | 2213.0474 | 147844.2496 | 0 | 0 | 0 | 0 | 75489 | 1300 |  | 1300 A | 54.65 | 1 | 2.1 | 0.516 | 2.1 | 0.516 | 0.631 | 30.3158 | 107458 | 498 | 122.3 | 0.98097 | 120
Titusville | 0 |  | 0 | No | 0 | 102.5 | IR5 | IRL North | 0 | 3410.5956 | 45342.4953 | 0 | 0 | 0 | 0 | 75490 | 1300 |  | 1300 A | 54.65 | 1 | 2.1 | 0.516 | 2.1 | 0.516 | 0.631 | 11.0669 | 39228 | 182 | 44.6 | 0.98097 | 43.8
Titusville | 0 |  | 0 | No | 0 | 3 | IR5 | IRL North | 0 | 156.9154 | 1161.6628 | 0 | 0 | 0 | 0 | 75491 | 4340 |  | 4340 A | 54.65 | 1 | 0.7 | 0.09 | 0.7 | 0.09 | 0.102 | 0.28682 | 164 | 0 | 0 | 0.98097 | 0
Titusville | 0 |  | 0 | No | 0 | 3 | IR5 | IRL North | 0 | 40.0521 | 32.8816 | 0 | 0 | 0 | 0 | 75492 | 4200 |  | 4200 A | 54.65 | 1 | 0.7 | 0.09 | 0.7 | 0.09 | 0.102 | 0.0081188 | 5 | 0 | 0 | 0.98097 | 0
Titusville | 0 |  | 0 | No | 0 | 3 | IR5 | IRL North | 0 | 75.686 | 120.7686 | 0 | 0 | 0 | 0 | 75493 | 4200 |  | 4200 A | 54.65 | 1 | 0.7 | 0.09 | 0.7 | 0.09 | 0.102 | 0.029819 | 17 | 0 | 0 | 0.98097 | 0
Titusville | 0 |  | 0 | No | 0 | 3 | IR5 | IRL North | 0 | 489.0001 | 10777.1311 | 0 | 0 | 0 | 0 | 75494 | 4200 |  | 4200 B/D | 54.65 | 1 | 0.7 | 0.09 | 0.7 | 0.09 | 0.413 | 2.661 | 6173 | 10 | 1.2 | 0.98097 | 1.2
Titusville | 0 |  | 0 | No | 0 | 3 | IR5 | IRL North | 0 | 1103.3822 | 28596.5038 | 0 | 0 | 0 | 0 | 75495 | 4200 |  | 4200 A | 54.65 | 1 | 0.7 | 0.09 | 0.7 | 0.09 | 0.102 | 7.0607 | 4046 | 6 | 0.8 | 0.98097 | 0.8
Titusville | 0 |  | 0 | No | 0 | 13 | IR5 | IRL North | 0 | 314.3304 | 4786.7397 | 0 | 0 | 0 | 0 | 75497 | 1100 |  | 1100 A | 54.65 | 1 | 1.85 | 0.22 | 1.85 | 0.22 | 0.174 | 1.1819 | 1155 | 5 | 0.6 | 0.98097 | 0.6
Titusville | 0 |  | 0 | No | 0 | 34 | IR5 | IRL North | 0 | 284.1734 | 5588.1356 | 0 | 0 | 0 | 0 | 75514 | 7400 |  | 7400 B/D | 54.65 | 1 | 1.38 | 0.109 | 1.38 | 0.109 | 0.223 | 1.3798 | 1728 | 5 | 0.4 | 0.98097 | 0.4
Titusville | 0 |  | 0 | No | 0 | 73.5 | IR5 | IRL North | 0 | 450.6543 | 2597.1027 | 0 | 0 | 0 | 0 | 75543 | 1550 |  | 1550 B/D | 54.65 | 1 | 1.55 | 0.15 | 1.55 | 0.15 | 0.577 | 0.64125 | 2078 | 7 | 0.7 | 0.98097 | 0.7
Titusville | 0 |  | 0 | No | 0 | 73.5 | IR5 | IRL North | 0 | 69.7457 | 227.3682 | 0 | 0 | 0 | 0 | 75544 | 1550 |  | 1550 C | 54.65 | 1 | 1.55 | 0.15 | 1.55 | 0.15 | 0.609 | 0.056139 | 192 | 1 | 0.1 | 0.98097 | 0.1
Titusville | 0 |  | 0 | No | 0 | 73.5 | IR5 | IRL North | 0 | 313.5486 | 5211.3021 | 0 | 0 | 0 | 0 | 75545 | 1550 |  | 1550 U | 54.65 | 1 | 1.55 | 0.15 | 1.55 | 0.15 | 0.593 | 1.2867 | 4286 | 15 | 1.4 | 0.98097 | 1.4
Titusville | 0 |  | 0 | No | 0 | 102.5 | IR5 | IRL North | 0 | 997.5416 | 22308.049 | 0 | 0 | 0 | 0 | 75592 | 1300 |  | 1300 B/D | 54.65 | 1 | 2.1 | 0.516 | 2.1 | 0.516 | 0.662 | 5.508 | 20483 | 95 | 23.3 | 0.98097 | 22.9
Titusville | 0 |  | 0 | No | 0 | 102.5 | IR5 | IRL North | 0 | 262.643 | 1792.6186 | 0 | 0 | 0 | 0 | 75593 | 1300 |  | 1300 A | 54.65 | 1 | 2.1 | 0.516 | 2.1 | 0.516 | 0.631 | 0.44261 | 1569 | 7 | 1.8 | 0.98097 | 1.8
Titusville | 0 |  | 0 | No | 0 | 102.5 | IR5 | IRL North | 0 | 68.9296 | 254.2163 | 0 | 0 | 0 | 0 | 75594 | 1300 |  | 1300 C | 54.65 | 1 | 2.1 | 0.516 | 2.1 | 0.516 | 0.692 | 0.062768 | 244 | 1 | 0.3 | 0.98097 | 0.3
Titusville | 0 |  | 0 | No | 0 | 102.5 | IR5 | IRL North | 0 | 711.0351 | 11603.7526 | 0 | 0 | 0 | 0 | 75595 | 1300 |  | 1300 A | 54.65 | 1 | 2.1 | 0.516 | 2.1 | 0.516 | 0.631 | 2.8651 | 10156 | 47 | 11.6 | 0.98097 | 11.4
Titusville | 0 |  | 0 | No | 0 | 105 | IR5 | IRL North | 0 | 1386.7967 | 74168.3711 | 0 | 0 | 0 | 0 | 75603 | 1400 |  | 1400 B/D | 54.65 | 1 | 1.93 | 0.497 | 1.93 | 0.497 | 0.887 | 18.3128 | 91247 | 388 | 100 | 0.98097 | 98.1
Titusville | 0 |  | 0 | No | 0 | 105 | IR5 | IRL North | 0 | 340.4243 | 1885.7185 | 0 | 0 | 0 | 0 | 75604 | 1400 |  | 1400 B/D | 54.65 | 1 | 1.93 | 0.497 | 1.93 | 0.497 | 0.887 | 0.4656 | 2320 | 10 | 2.5 | 0.98097 | 2.5
Titusville | 0 |  | 0 | No | 0 | 105 | IR5 | IRL North | 0 | 175.6854 | 1774.2919 | 0 | 0 | 0 | 0 | 75605 | 1400 |  | 1400 D | 54.65 | 1 | 1.93 | 0.497 | 1.93 | 0.497 | 0.9 | 0.43809 | 2215 | 9 | 2.4 | 0.98097 | 2.4
Titusville | 0 |  | 0 | No | 0 | 105 | IR5 | IRL North | 0 | 86.2531 | 205.8131 | 0 | 0 | 0 | 0 | 75606 | 1400 |  | 1400 B/D | 54.65 | 1 | 1.93 | 0.497 | 1.93 | 0.497 | 0.887 | 0.050817 | 253 | 1 | 0.3 | 0.98097 | 0.3
Titusville | 0 |  | 0 | No | 0 | 105 | IR5 | IRL North | 0 | 426.831 | 2141.4017 | 0 | 0 | 0 | 0 | 75607 | 1400 |  | 1400 D | 54.65 | 1 | 1.93 | 0.497 | 1.93 | 0.497 | 0.9 | 0.52873 | 2673 | 11 | 2.9 | 0.98097 | 2.8
Titusville | 0 |  | 0 | No | 0 | 105 | IR5 | IRL North | 0 | 170.678 | 639.5161 | 0 | 0 | 0 | 0 | 75608 | 1400 |  | 1400 B/D | 54.65 | 1 | 1.93 | 0.497 | 1.93 | 0.497 | 0.887 | 0.1579 | 787 | 3 | 0.9 | 0.98097 | 0.9
Titusville | 0 |  | 0 | No | 0 | 0 | IR5 | IRL North | 0 | 100.4216 | 160.6942 | 0 | 0 | 0 | 0 | 75614 | 6460 |  | 6460 A | 54.65 | 1 | 0 | 0 | 0 | 0 | 0.191 | 0.039677 | 43 | 0 | 0 | 0.98097 | 0
Titusville | 0 |  | 0 | No | 0 | 0 | IR5 | IRL North | 0 | 114.635 | 201.9155 | 0 | 0 | 0 | 0 | 75615 | 6460 |  | 6460 B/D | 54.65 | 1 | 0 | 0 | 0 | 0 | 0.303 | 0.049855 | 85 | 0 | 0 | 0.98097 | 0
Titusville | 0 |  | 0 | No | 0 | 0 | IR5 | IRL North | 0 | 878.3592 | 11223.5408 | 0 | 0 | 0 | 0 | 75635 | 6460 |  | 6460 A | 54.65 | 1 | 0 | 0 | 0 | 0 | 0.191 | 2.7712 | 2973 | 0 | 0 | 0.98097 | 0
Titusville | 0 |  | 0 | No | 0 | 0 | IR5 | IRL North | 0 | 1267.002 | 46832.2548 | 0 | 0 | 0 | 0 | 75636 | 6460 |  | 6460 B/D | 54.65 | 1 | 0 | 0 | 0 | 0 | 0.303 | 11.5633 | 19682 | 0 | 0 | 0.98097 | 0
Titusville | 0 |  | 0 | No | 0 | 0 | IR5 | IRL North | 0 | 77.1656 | 84.7457 | 0 | 0 | 0 | 0 | 75637 | 6460 |  | 6460 A | 54.65 | 1 | 0 | 0 | 0 | 0 | 0.191 | 0.020924 | 22 | 0 | 0 | 0.98097 | 0
Titusville | 0 |  | 0 | No | 0 | 0 | IR5 | IRL North | 0 | 207.2583 | 501.1249 | 0 | 0 | 0 | 0 | 75638 | 6460 |  | 6460 W | 54.65 | 1 | 0 | 0 | 0 | 0 | 0.247 | 0.12373 | 172 | 0 | 0 | 0.98097 | 0
Titusville | 0 |  | 0 | No | 0 | 0 | IR5 | IRL North | 0 | 1370.5168 | 16603.2565 | 0 | 0 | 0 | 0 | 75639 | 6460 |  | 6460 A | 54.65 | 1 | 0 | 0 | 0 | 0 | 0.191 | 4.0995 | 4398 | 0 | 0 | 0.98097 | 0
Titusville | 0 |  | 0 | No | 0 | 0 | IR5 | IRL North | 0 | 4126.2176 | 459922.5884 | 0 | 0 | 0 | 0 | 75640 | 6460 |  | 6460 B/D | 54.65 | 1 | 0 | 0 | 0 | 0 | 0.303 | 113.5588 | 193288 | 0 | 0 | 0.98097 | 0
Titusville | 0 |  | 0 | No | 0 | 0 | IR5 | IRL North | 0 | 672.3329 | 21492.5965 | 0 | 0 | 0 | 0 | 75643 | 6110 |  | 6110 B/D | 54.65 | 1 | 0 | 0 | 0 | 0 | 0.303 | 5.3067 | 9033 | 0 | 0 | 0.98097 | 0
Titusville | 0 |  | 0 | No | 0 | 102.5 | IR5 | IRL North | 0 | 290.4435 | 2422.0055 | 0 | 0 | 0 | 0 | 75655 | 1300 |  | 1300 A | 54.65 | 1 | 2.1 | 0.516 | 2.1 | 0.516 | 0.631 | 0.59801 | 2120 | 10 | 2.4 | 0.98097 | 2.4
Titusville | 0 |  | 0 | No | 0 | 102.5 | IR5 | IRL North | 0 | 160.2021 | 873.9261 | 0 | 0 | 0 | 0 | 75656 | 1300 |  | 1300 A | 54.65 | 1 | 2.1 | 0.516 | 2.1 | 0.516 | 0.631 | 0.21578 | 765 | 4 | 0.9 | 0.98097 | 0.9
Titusville | 27 | Titusville-NWSO | 33.09 | No | 3456 | 0 | IR5 | IRL North | 17184702 | 32972.4107 | 33767905.9261 | 0 | 0 | 24225 | 0 | 0 | 0 |  |  | 0 | 0 | 0 | 0 | 0 | 0 | 0 | 3.7633 | 0 | 0 | 0 | 0.98097 | 0
Titusville | 27 | Titusville-NWSO | 33.09 | No | 1234 | 102.5 | IR5 | IRL North | 79 | 103.9361 | 247.4217 | 0.12 | 0.02 | 27572 | 26970 | 27572 | 1300 | A | 1300 A | 54.65 | 0 | 2.42 | 0.516 | 1.694 | 0.258 | 0.631 | 0.015345 | 54 | 0 | 0 | 0.98097 | 0
Titusville | 27 | Titusville-NWSO | 33.09 | No | 1234 | 102.5 | IR5 | IRL North | 168 | 221.8594 | 521.9116 | 0.25 | 0.04 | 27663 | 27056 | 27663 | 1300 | A | 1300 A | 54.65 | 0 | 2.42 | 0.516 | 1.694 | 0.258 | 0.631 | 0.12787 | 453 | 2 | 0.3 | 0.98097 | 0.3
Titusville | 27 | Titusville-NWSO | 33.09 | No | 1234 | 105 | IR5 | IRL North | 254 | 107.0212 | 561.1257 | 0.34 | 0.06 | 28034 | 27409 | 28034 | 1400 | U | 1400 U | 54.65 | 0 | 2.83 | 0.497 | 1.981 | 0.2485 | 0.89 | 0.13866 | 693 | 3 | 0.4 | 0.98097 | 0.4
Titusville | 27 | Titusville-NWSO | 33.09 | No | 3456 | 0 | IR5 | IRL North | 1064 | 408.0148 | 2091.5521 | 0 | 0 | 28176 | 0 | 0 | 0 |  |  | 0 | 0 | 0 | 0 | 0 | 0 | 0 | 0.49412 | 0 | 0 | 0 | 0.98097 | 0
Titusville | 27 | Titusville-NWSO | 33.09 | No | 1234 | 105 | IR5 | IRL North | 144 | 95.3803 | 318.1261 | 0.19 | 0.04 | 28177 | 27549 | 28177 | 1400 | U | 1400 U | 54.65 | 0 | 2.83 | 0.497 | 1.981 | 0.2485 | 0.89 | 0.040967 | 205 | 1 | 0.1 | 0.98097 | 0.1
Titusville | 27 | Titusville-NWSO | 33.09 | No | 1234 | 13 | IR5 | IRL North | 181 | 198.0324 | 2046.9598 | 0.23 | 0.02 | 28300 | 27668 | 28300 | 1100 | A | 1100 A | 54.65 | 0 | 1.85 | 0.22 | 1.295 | 0.11 | 0.174 | 0.50439 | 493 | 1 | 0.1 | 0.98097 | 0.1
Titusville | 27 | Titusville-NWSO | 33.09 | No | 1234 | 13 | IR5 | IRL North | 174 | 169.8176 | 1000.7167 | 0.23 | 0.02 | 28303 | 27671 | 28303 | 1100 | B/D | 1100 B/D | 54.65 | 0 | 1.85 | 0.22 | 1.295 | 0.11 | 0.342 | 0.24728 | 475 | 1 | 0.1 | 0.98097 | 0.1
Titusville | 27 | Titusville-NWSO | 33.09 | No | 1234 | 13 | IR5 | IRL North | 20 | 87.8569 | 226.628 | 0.03 | 0 | 28304 | 27672 | 28304 | 1100 | A | 1100 A | 54.65 | 0 | 1.85 | 0.22 | 1.295 | 0.11 | 0.174 | 0.056001 | 55 | 0 | 0 | 0.98097 | 0
Titusville | 27 | Titusville-NWSO | 33.09 | No | 1234 | 102.5 | IR5 | IRL North | 285 | 138.4056 | 886.0382 | 0.42 | 0.07 | 28305 | 27673 | 28305 | 1300 | A | 1300 A | 54.65 | 0 | 2.42 | 0.516 | 1.694 | 0.258 | 0.631 | 0.21894 | 776 | 3 | 0.4 | 0.98097 | 0.4
Titusville | 27 | Titusville-NWSO | 33.09 | No | 1234 | 102.5 | IR5 | IRL North | 332 | 276.007 | 1034.8907 | 0.49 | 0.09 | 28306 | 27674 | 28306 | 1300 | A | 1300 A | 54.65 | 0 | 2.42 | 0.516 | 1.694 | 0.258 | 0.631 | 0.25573 | 906 | 3 | 0.5 | 0.98097 | 0.5
Titusville | 27 | Titusville-NWSO | 33.09 | No | 1234 | 102.5 | IR5 | IRL North | 7 | 24.3725 | 21.5268 | 0.01 | 0 | 28322 | 27690 | 28322 | 1300 | B/D | 1300 B/D | 54.65 | 0 | 2.42 | 0.516 | 1.694 | 0.258 | 0.662 | 0.0053194 | 20 | 0 | 0 | 0.98097 | 0
Titusville | 27 | Titusville-NWSO | 33.09 | No | 1234 | 102.5 | IR5 | IRL North | 118 | 123.7886 | 367.6764 | 0.17 | 0.03 | 28341 | 27708 | 28341 | 1300 | A | 1300 A | 54.65 | 0 | 2.42 | 0.516 | 1.694 | 0.258 | 0.631 | 0.090854 | 322 | 1 | 0.2 | 0.98097 | 0.2
Titusville | 27 | Titusville-NWSO | 33.09 | No | 3456 | 0 | IR5 | IRL North | 291 | 188.878 | 572.4595 | 0 | 0 | 28420 | 0 | 0 | 0 |  |  | 0 | 0 | 0 | 0 | 0 | 0 | 0 | 0.14146 | 0 | 0 | 0 | 0.98097 | 0
Titusville | 27 | Titusville-NWSO | 33.09 | No | 1234 | 105 | IR5 | IRL North | 80 | 70.9797 | 175.5996 | 0.11 | 0.02 | 28430 | 27793 | 28430 | 1400 | W | 1400 W | 54.65 | 0 | 2.83 | 0.497 | 1.981 | 0.2485 | 0.89 | 0.043391 | 217 | 1 | 0.1 | 0.98097 | 0.1
Titusville | 27 | Titusville-NWSO | 33.09 | No | 1234 | 102.5 | IR5 | IRL North | 93 | 79.0708 | 277.533 | 0.14 | 0.02 | 28456 | 27819 | 28456 | 1300 | B/D | 1300 B/D | 54.65 | 0 | 2.42 | 0.516 | 1.694 | 0.258 | 0.662 | 0.068543 | 255 | 1 | 0.1 | 0.98097 | 0.1
Titusville | 27 | Titusville-NWSO | 33.09 | No | 1234 | 29 | IR5 | IRL North | 22 | 67.0498 | 144.8428 | 0.03 | 0 | 28457 | 27820 | 28457 | 1200 | B/D | 1200 B/D | 54.65 | 0 | 2.39 | 0.316 | 1.673 | 0.158 | 0.304 | 0.035791 | 61 | 0 | 0 | 0.98097 | 0
Titusville | 27 | Titusville-NWSO | 33.09 | No | 1234 | 29 | IR5 | IRL North | 47 | 97.2278 | 302.776 | 0.07 | 0.01 | 28471 | 27833 | 28471 | 1200 | B/D | 1200 B/D | 54.65 | 0 | 2.39 | 0.316 | 1.673 | 0.158 | 0.304 | 0.074817 | 128 | 0 | 0 | 0.98097 | 0
Titusville | 27 | Titusville-NWSO | 33.09 | No | 1234 | 13 | IR5 | IRL North | 159 | 146.9387 | 915.7348 | 0.21 | 0.02 | 28500 | 27862 | 28500 | 1100 | D | 1100 D | 54.65 | 0 | 1.85 | 0.22 | 1.295 | 0.11 | 0.342 | 0.22628 | 435 | 1 | 0.1 | 0.98097 | 0.1
Titusville | 27 | Titusville-NWSO | 33.09 | No | 1234 | 102.5 | IR5 | IRL North | 7 | 28.1988 | 23.2499 | 0.01 | 0 | 28554 | 27914 | 28554 | 1300 | A | 1300 A | 54.65 | 0 | 2.42 | 0.516 | 1.694 | 0.258 | 0.631 | 0.0057451 | 20 | 0 | 0 | 0.98097 | 0
Titusville | 27 | Titusville-NWSO | 33.09 | No | 1234 | 102.5 | IR5 | IRL North | 15 | 27.2997 | 42.852 | 0.02 | 0 | 28555 | 27915 | 28555 | 1300 | C | 1300 C | 54.65 | 0 | 2.42 | 0.516 | 1.694 | 0.258 | 0.692 | 0.010589 | 41 | 0 | 0 | 0.98097 | 0
Titusville | 27 | Titusville-NWSO | 33.09 | No | 1234 | 102.5 | IR5 | IRL North | 157 | 84.0157 | 444.5674 | 0.23 | 0.04 | 28582 | 27942 | 28582 | 1300 | C | 1300 C | 54.65 | 0 | 2.42 | 0.516 | 1.694 | 0.258 | 0.692 | 0.10985 | 427 | 2 | 0.2 | 0.98097 | 0.2
Titusville | 27 | Titusville-NWSO | 33.09 | No | 1234 | 102.5 | IR5 | IRL North | 461 | 197.7427 | 1436.2725 | 0.68 | 0.12 | 28588 | 27948 | 28588 | 1300 | A | 1300 A | 54.65 | 0 | 2.42 | 0.516 | 1.694 | 0.258 | 0.631 | 0.35491 | 1258 | 5 | 0.7 | 0.98097 | 0.7
Titusville | 27 | Titusville-NWSO | 33.09 | No | 1234 | 105 | IR5 | IRL North | 42 | 54.8807 | 92.2969 | 0.06 | 0.01 | 28618 | 27976 | 28618 | 1400 | C | 1400 C | 54.65 | 0 | 2.83 | 0.497 | 1.981 | 0.2485 | 0.888 | 0.022807 | 114 | 0 | 0.1 | 0.98097 | 0.1
Titusville | 27 | Titusville-NWSO | 33.09 | No | 1234 | 105 | IR5 | IRL North | 123 | 73.8307 | 272.8888 | 0.17 | 0.03 | 28619 | 27977 | 28619 | 1400 | B/D | 1400 B/D | 54.65 | 0 | 2.83 | 0.497 | 1.981 | 0.2485 | 0.887 | 0.067432 | 336 | 1 | 0.2 | 0.98097 | 0.2
Titusville | 27 | Titusville-NWSO | 33.09 | No | 1234 | 102.5 | IR5 | IRL North | 233 | 108.0155 | 662.0235 | 0.34 | 0.06 | 28660 | 28018 | 28660 | 1300 | C | 1300 C | 54.65 | 0 | 2.42 | 0.516 | 1.694 | 0.258 | 0.692 | 0.16359 | 636 | 2 | 0.4 | 0.98097 | 0.4
Titusville | 27 | Titusville-NWSO | 33.09 | No | 1234 | 102.5 | IR5 | IRL North | 99 | 89.5755 | 294.893 | 0.15 | 0.03 | 28662 | 28020 | 28662 | 1300 | B/D | 1300 B/D | 54.65 | 0 | 2.42 | 0.516 | 1.694 | 0.258 | 0.662 | 0.072869 | 271 | 1 | 0.2 | 0.98097 | 0.2
Titusville | 27 | Titusville-NWSO | 33.09 | No | 1234 | 102.5 | IR5 | IRL North | 310 | 138.0824 | 966.803 | 0.46 | 0.08 | 28681 | 28038 | 28681 | 1300 | A | 1300 A | 54.65 | 0 | 2.42 | 0.516 | 1.694 | 0.258 | 0.631 | 0.2389 | 847 | 3 | 0.5 | 0.98097 | 0.5
Titusville | 27 | Titusville-NWSO | 33.09 | No | 1234 | 102.5 | IR5 | IRL North | 1060 | 376.6517 | 2841.0869 | 1.56 | 0.27 | 28683 | 28040 | 28683 | 1300 | D | 1300 D | 54.65 | 0 | 2.42 | 0.516 | 1.694 | 0.258 | 0.723 | 0.70205 | 2851 | 11 | 1.6 | 0.98097 | 1.6
Titusville | 27 | Titusville-NWSO | 33.09 | No | 1234 | 102.5 | IR5 | IRL North | 367 | 152.0291 | 983.3568 | 0.54 | 0.09 | 28726 | 28082 | 28726 | 1300 | D | 1300 D | 54.65 | 0 | 2.42 | 0.516 | 1.694 | 0.258 | 0.723 | 0.24299 | 987 | 4 | 0.6 | 0.98097 | 0.6
Titusville | 27 | Titusville-NWSO | 33.09 | No | 1234 | 29 | IR5 | IRL North | 67 | 79.0069 | 339.5486 | 0.1 | 0.01 | 28727 | 28083 | 28727 | 1200 | C | 1200 C | 54.65 | 0 | 2.39 | 0.316 | 1.673 | 0.158 | 0.389 | 0.083904 | 183 | 1 | 0.1 | 0.98097 | 0.1
Titusville | 27 | Titusville-NWSO | 33.09 | No | 1234 | 29 | IR5 | IRL North | 63 | 79.1654 | 359.3926 | 0.1 | 0.01 | 28728 | 28084 | 28728 | 1200 | W | 1200 W | 54.65 | 0 | 2.39 | 0.316 | 1.673 | 0.158 | 0.347 | 0.088807 | 173 | 1 | 0.1 | 0.98097 | 0.1
Titusville | 27 | Titusville-NWSO | 33.09 | No | 1234 | 13 | IR5 | IRL North | 6 | 36.0539 | 42.3468 | 0.01 | 0 | 28770 | 28123 | 28770 | 1100 | U | 1100 U | 54.65 | 0 | 1.85 | 0.22 | 1.295 | 0.11 | 0.286 | 0.010464 | 17 | 0 | 0 | 0.98097 | 0
Titusville | 27 | Titusville-NWSO | 33.09 | No | 1234 | 29 | IR5 | IRL North | 66 | 131.8531 | 586.1893 | 0.1 | 0.01 | 28810 | 28162 | 28810 | 1200 | A | 1200 A | 54.65 | 0 | 2.39 | 0.316 | 1.673 | 0.158 | 0.22 | 0.14485 | 179 | 1 | 0.1 | 0.98097 | 0.1
Titusville | 27 | Titusville-NWSO | 33.09 | No | 1234 | 98 | IR5 | IRL North | 514 | 251.7357 | 1452.1181 | 0.65 | 0.12 | 28814 | 28166 | 28814 | 1700 | A | 1700 A | 54.65 | 0 | 1.8 | 0.478 | 1.26 | 0.239 | 0.68 | 0.35882 | 1371 | 4 | 0.7 | 0.98097 | 0.7
Titusville | 27 | Titusville-NWSO | 33.09 | No | 1234 | 102.5 | IR5 | IRL North | 91 | 63.337 | 258.0268 | 0.13 | 0.02 | 28884 | 28230 | 28884 | 1300 | C | 1300 C | 54.65 | 0 | 2.42 | 0.516 | 1.694 | 0.258 | 0.692 | 0.06376 | 248 | 1 | 0.1 | 0.98097 | 0.1
Titusville | 27 | Titusville-NWSO | 33.09 | No | 1234 | 105 | IR5 | IRL North | 237 | 102.313 | 525.53 | 0.32 | 0.06 | 28904 | 28248 | 28904 | 1400 | C | 1400 C | 54.65 | 0 | 2.83 | 0.497 | 1.981 | 0.2485 | 0.888 | 0.12986 | 648 | 3 | 0.4 | 0.98097 | 0.4
Titusville | 27 | Titusville-NWSO | 33.09 | No | 1234 | 102.5 | IR5 | IRL North | 0 | 5.8081 | 1.414 | 0 | 0 | 28949 | 28288 | 28949 | 1300 | B/D | 1300 B/D | 54.65 | 0 | 2.42 | 0.516 | 1.694 | 0.258 | 0.662 | 0.00034941 | 1 | 0 | 0 | 0.98097 | 0
Titusville | 27 | Titusville-NWSO | 33.09 | No | 3456 | 0 | IR5 | IRL North | 3164 | 763.9232 | 6217.2431 | 0 | 0 | 28951 | 0 | 0 | 0 |  |  | 0 | 0 | 0 | 0 | 0 | 0 | 0 | 1.3466 | 0 | 0 | 0 | 0.98097 | 0
Titusville | 27 | Titusville-NWSO | 33.09 | No | 1234 | 102.5 | IR5 | IRL North | 159 | 115.5407 | 470.4821 | 0.23 | 0.04 | 28965 | 28302 | 28965 | 1300 | B/D | 1300 B/D | 54.65 | 0 | 2.42 | 0.516 | 1.694 | 0.258 | 0.662 | 0.11626 | 432 | 2 | 0.2 | 0.98097 | 0.2
Titusville | 27 | Titusville-NWSO | 33.09 | No | 1234 | 102.5 | IR5 | IRL North | 59 | 62.676 | 167.8807 | 0.09 | 0.02 | 28966 | 28303 | 28966 | 1300 | C | 1300 C | 54.65 | 0 | 2.42 | 0.516 | 1.694 | 0.258 | 0.692 | 0.041484 | 161 | 1 | 0.1 | 0.98097 | 0.1
Titusville | 27 | Titusville-NWSO | 33.09 | No | 1234 | 102.5 | IR5 | IRL North | 17 | 29.3232 | 50.3836 | 0.02 | 0 | 29021 | 28355 | 29021 | 1300 | U | 1300 U | 54.65 | 0 | 2.42 | 0.516 | 1.694 | 0.258 | 0.677 | 0.01245 | 47 | 0 | 0 | 0.98097 | 0
Titusville | 27 | Titusville-NWSO | 33.09 | No | 1234 | 73.5 | IR5 | IRL North | 2 | 21.225 | 6.5303 | 0 | 0 | 29033 | 28367 | 29033 | 1550 | C | 1550 C | 54.65 | 0 | 1.79 | 0.15 | 1.253 | 0.075 | 0.825 | 0.0016137 | 7 | 0 | 0 | 0.98097 | 0
Titusville | 27 | Titusville-NWSO | 33.09 | No | 1234 | 73.5 | IR5 | IRL North | 72 | 132.8185 | 239.7316 | 0.08 | 0.01 | 29034 | 28368 | 29034 | 1550 | U | 1550 U | 54.65 | 0 | 1.79 | 0.15 | 1.253 | 0.075 | 0.809 | 0.059239 | 269 | 1 | 0 | 0.98097 | 0
Titusville | 27 | Titusville-NWSO | 33.09 | No | 1234 | 29 | IR5 | IRL North | 47 | 61.8671 | 235.948 | 0.07 | 0.01 | 29044 | 28377 | 29044 | 1200 | C | 1200 C | 54.65 | 0 | 2.39 | 0.316 | 1.673 | 0.158 | 0.389 | 0.058304 | 127 | 0 | 0 | 0.98097 | 0
Titusville | 27 | Titusville-NWSO | 33.09 | No | 1234 | 102.5 | IR5 | IRL North | 83 | 79.0432 | 235.6847 | 0.12 | 0.02 | 29045 | 28378 | 29045 | 1300 | C | 1300 C | 54.65 | 0 | 2.42 | 0.516 | 1.694 | 0.258 | 0.692 | 0.058238 | 226 | 1 | 0.1 | 0.98097 | 0.1
Titusville | 27 | Titusville-NWSO | 33.09 | No | 1234 | 102.5 | IR5 | IRL North | 80 | 121.609 | 236.219 | 0.12 | 0.02 | 29046 | 28379 | 29046 | 1300 | B/D | 1300 B/D | 54.65 | 0 | 2.42 | 0.516 | 1.694 | 0.258 | 0.662 | 0.058371 | 217 | 1 | 0.1 | 0.98097 | 0.1
Titusville | 27 | Titusville-NWSO | 33.09 | No | 1234 | 102.5 | IR5 | IRL North | 1 | 22.5556 | 3.0212 | 0 | 0 | 29047 | 28380 | 29047 | 1300 | B/D | 1300 B/D | 54.65 | 0 | 2.42 | 0.516 | 1.694 | 0.258 | 0.662 | 0.00074656 | 3 | 0 | 0 | 0.98097 | 0
Titusville | 27 | Titusville-NWSO | 33.09 | No | 1234 | 73.5 | IR5 | IRL North | 0 | 4.688 | 0.96877 | 0 | 0 | 29074 | 28406 | 29074 | 1550 | C | 1550 C | 54.65 | 0 | 1.79 | 0.15 | 1.253 | 0.075 | 0.825 | 0.00022001 | 1 | 0 | 0 | 0.98097 | 0
Titusville | 27 | Titusville-NWSO | 33.09 | No | 1234 | 73.5 | IR5 | IRL North | 141 | 108.1294 | 466.5205 | 0.15 | 0.01 | 29075 | 28407 | 29075 | 1550 | U | 1550 U | 54.65 | 0 | 1.79 | 0.15 | 1.253 | 0.075 | 0.809 | 0.11515 | 523 | 1 | 0.1 | 0.98097 | 0.1
Titusville | 27 | Titusville-NWSO | 33.09 | No | 1234 | 105 | IR5 | IRL North | 259 | 180.547 | 574.7977 | 0.35 | 0.06 | 29134 | 28463 | 29134 | 1400 | B/D | 1400 B/D | 54.65 | 0 | 2.83 | 0.497 | 1.981 | 0.2485 | 0.887 | 0.14204 | 708 | 3 | 0.4 | 0.98097 | 0.4
Titusville | 27 | Titusville-NWSO | 33.09 | No | 1234 | 102.5 | IR5 | IRL North | 9 | 28.3605 | 27.9932 | 0.01 | 0 | 29148 | 28477 | 29148 | 1300 | B/D | 1300 B/D | 54.65 | 0 | 2.42 | 0.516 | 1.694 | 0.258 | 0.662 | 0.0069172 | 26 | 0 | 0 | 0.98097 | 0
Titusville | 27 | Titusville-NWSO | 33.09 | No | 1234 | 29 | IR5 | IRL North | 30 | 101.7879 | 191.3991 | 0.05 | 0 | 29149 | 28478 | 29149 | 1200 | B/D | 1200 B/D | 54.65 | 0 | 2.39 | 0.316 | 1.673 | 0.158 | 0.304 | 0.046851 | 80 | 0 | 0 | 0.98097 | 0
Titusville | 27 | Titusville-NWSO | 33.09 | No | 1234 | 73.5 | IR5 | IRL North | 1 | 10.6311 | 4.8187 | 0 | 0 | 29200 | 28523 | 29200 | 1550 | U | 1550 U | 54.65 | 0 | 1.79 | 0.15 | 1.253 | 0.075 | 0.809 | 0.0011907 | 5 | 0 | 0 | 0.98097 | 0
Titusville | 27 | Titusville-NWSO | 33.09 | No | 1234 | 73.5 | IR5 | IRL North | 19 | 39.177 | 63.0099 | 0.02 | 0 | 29252 | 28572 | 29252 | 1550 | B/D | 1550 B/D | 54.65 | 0 | 1.79 | 0.15 | 1.253 | 0.075 | 0.793 | 0.01557 | 69 | 0 | 0 | 0.98097 | 0
Titusville | 27 | Titusville-NWSO | 33.09 | No | 1234 | 105 | IR5 | IRL North | 4 | 23.0365 | 8.7135 | 0.01 | 0 | 29262 | 28582 | 29262 | 1400 | U | 1400 U | 54.65 | 0 | 2.83 | 0.497 | 1.981 | 0.2485 | 0.89 | 0.0021531 | 11 | 0 | 0 | 0.98097 | 0
Titusville | 27 | Titusville-NWSO | 33.09 | No | 1234 | 13 | IR5 | IRL North | 365 | 236.6974 | 2096.6059 | 0.47 | 0.04 | 29264 | 28584 | 29264 | 1100 | B/D | 1100 B/D | 54.65 | 0 | 1.85 | 0.22 | 1.295 | 0.11 | 0.342 | 0.51808 | 995 | 3 | 0.2 | 0.98097 | 0.2
Titusville | 27 | Titusville-NWSO | 33.09 | No | 1234 | 105 | IR5 | IRL North | 108 | 75.0003 | 238.3978 | 0.15 | 0.03 | 29284 | 28601 | 29284 | 1400 | B/D | 1400 B/D | 54.65 | 0 | 2.83 | 0.497 | 1.981 | 0.2485 | 0.887 | 0.058909 | 294 | 1 | 0.2 | 0.98097 | 0.2
Titusville | 27 | Titusville-NWSO | 33.09 | No | 1234 | 29 | IR5 | IRL North | 40 | 188.1967 | 202.3624 | 0.06 | 0.01 | 29285 | 28602 | 29285 | 1200 | C | 1200 C | 54.65 | 0 | 2.39 | 0.316 | 1.673 | 0.158 | 0.389 | 0.050005 | 109 | 0 | 0 | 0.98097 | 0
Titusville | 27 | Titusville-NWSO | 33.09 | No | 1234 | 105 | IR5 | IRL North | 1877 | 283.8278 | 4158.3553 | 2.54 | 0.47 | 29318 | 28631 | 29318 | 1400 | B/D | 1400 B/D | 54.65 | 0 | 2.83 | 0.497 | 1.981 | 0.2485 | 0.887 | 1.0274 | 5119 | 22 | 2.8 | 0.98097 | 2.7
Titusville | 27 | Titusville-NWSO | 33.09 | No | 1234 | 105 | IR5 | IRL North | 40 | 124.3968 | 87.9737 | 0.05 | 0.01 | 29319 | 28632 | 29319 | 1400 | U | 1400 U | 54.65 | 0 | 2.83 | 0.497 | 1.981 | 0.2485 | 0.89 | 0.021739 | 109 | 0 | 0.1 | 0.98097 | 0.1
Titusville | 27 | Titusville-NWSO | 33.09 | No | 1234 | 29 | IR5 | IRL North | 243 | 142.2138 | 1228.2347 | 0.38 | 0.04 | 29430 | 28736 | 29430 | 1200 | C | 1200 C | 54.65 | 0 | 2.39 | 0.316 | 1.673 | 0.158 | 0.389 | 0.3035 | 663 | 2 | 0.2 | 0.98097 | 0.2
Titusville | 27 | Titusville-NWSO | 33.09 | No | 1234 | 98 | IR5 | IRL North | 1 | 12.2461 | 3.418 | 0 | 0 | 29448 | 28753 | 29448 | 1700 | C | 1700 C | 54.65 | 0 | 1.8 | 0.478 | 1.26 | 0.239 | 0.768 | 0.00084461 | 4 | 0 | 0 | 0.98097 | 0
Titusville | 27 | Titusville-NWSO | 33.09 | No | 1234 | 13 | IR5 | IRL North | 113 | 105.722 | 650.3322 | 0.15 | 0.01 | 29462 | 28767 | 29462 | 1100 | B/D | 1100 B/D | 54.65 | 0 | 1.85 | 0.22 | 1.295 | 0.11 | 0.342 | 0.1607 | 309 | 1 | 0.1 | 0.98097 | 0.1
Titusville | 27 | Titusville-NWSO | 33.09 | No | 1234 | 13 | IR5 | IRL North | 99 | 108.8655 | 677.2424 | 0.13 | 0.01 | 29463 | 28768 | 29463 | 1100 | C | 1100 C | 54.65 | 0 | 1.85 | 0.22 | 1.295 | 0.11 | 0.286 | 0.16735 | 269 | 1 | 0.1 | 0.98097 | 0.1
Titusville | 27 | Titusville-NWSO | 33.09 | No | 1234 | 11.1 | IR5 | IRL North | 318 | 467.2272 | 2080.6416 | 0.28 | 0.01 | 29464 | 28769 | 29464 | 8120 | C | 8120 C | 54.65 | 0 | 1.25 | 0.053 | 0.875 | 0.0265 | 0.3 | 0.51414 | 866 | 2 | 0.1 | 0.98097 | 0.1
Titusville | 27 | Titusville-NWSO | 33.09 | No | 1234 | 29 | IR5 | IRL North | 12 | 49.6545 | 62.2824 | 0.02 | 0 | 29465 | 28770 | 29465 | 1200 | C | 1200 C | 54.65 | 0 | 2.39 | 0.316 | 1.673 | 0.158 | 0.389 | 0.01539 | 34 | 0 | 0 | 0.98097 | 0
Titusville | 27 | Titusville-NWSO | 33.09 | No | 1234 | 29 | IR5 | IRL North | 371 | 286.1393 | 1876.4331 | 0.58 | 0.06 | 29477 | 28782 | 29477 | 1200 | C | 1200 C | 54.65 | 0 | 2.39 | 0.316 | 1.673 | 0.158 | 0.389 | 0.46367 | 1013 | 4 | 0.4 | 0.98097 | 0.4
Titusville | 27 | Titusville-NWSO | 33.09 | No | 3456 | 0 | IR5 | IRL North | 8 | 38.2298 | 15.9255 | 0 | 0 | 29483 | 0 | 0 | 0 |  |  | 0 | 0 | 0 | 0 | 0 | 0 | 0 | 0.0039353 | 0 | 0 | 0 | 0.98097 | 0
Titusville | 27 | Titusville-NWSO | 33.09 | No | 1234 | 13 | IR5 | IRL North | 473 | 218.2543 | 2718.8565 | 0.61 | 0.05 | 29491 | 28795 | 29491 | 1100 | B/D | 1100 B/D | 54.65 | 0 | 1.85 | 0.22 | 1.295 | 0.11 | 0.342 | 0.67184 | 1291 | 4 | 0.3 | 0.98097 | 0.3
Titusville | 27 | Titusville-NWSO | 33.09 | No | 1234 | 29 | IR5 | IRL North | 4 | 34.4163 | 23.9622 | 0.01 | 0 | 29497 | 28800 | 29497 | 1200 | W | 1200 W | 54.65 | 0 | 2.39 | 0.316 | 1.673 | 0.158 | 0.347 | 0.0059212 | 12 | 0 | 0 | 0.98097 | 0
Titusville | 27 | Titusville-NWSO | 33.09 | No | 1234 | 102.5 | IR5 | IRL North | 23 | 67.8232 | 66.9878 | 0.03 | 0.01 | 29512 | 28815 | 29512 | 1300 | B/D | 1300 B/D | 54.65 | 0 | 2.42 | 0.516 | 1.694 | 0.258 | 0.662 | 0.016553 | 62 | 0 | 0 | 0.98097 | 0
Titusville | 27 | Titusville-NWSO | 33.09 | No | 1234 | 29 | IR5 | IRL North | 90 | 141.971 | 580.3065 | 0.14 | 0.01 | 29520 | 28823 | 29520 | 1200 | B/D | 1200 B/D | 54.65 | 0 | 2.39 | 0.316 | 1.673 | 0.158 | 0.304 | 0.1434 | 245 | 1 | 0.1 | 0.98097 | 0.1
Titusville | 27 | Titusville-NWSO | 33.09 | No | 3456 | 0 | IR5 | IRL North | 5 | 25.2182 | 9.5245 | 0 | 0 | 29556 | 0 | 0 | 0 |  |  | 0 | 0 | 0 | 0 | 0 | 0 | 0 | 0.0023536 | 0 | 0 | 0 | 0.98097 | 0
Titusville | 27 | Titusville-NWSO | 33.09 | No | 1234 | 29 | IR5 | IRL North | 2 | 37.4981 | 12.223 | 0 | 0 | 29570 | 28867 | 29570 | 1200 | B/D | 1200 B/D | 54.65 | 0 | 2.39 | 0.316 | 1.673 | 0.158 | 0.304 | 0.0030204 | 5 | 0 | 0 | 0.98097 | 0
Titusville | 27 | Titusville-NWSO | 33.09 | No | 1234 | 29 | IR5 | IRL North | 107 | 98.3674 | 539.408 | 0.17 | 0.02 | 29571 | 28868 | 29571 | 1200 | C | 1200 C | 54.65 | 0 | 2.39 | 0.316 | 1.673 | 0.158 | 0.389 | 0.13329 | 291 | 1 | 0.1 | 0.98097 | 0.1
Titusville | 27 | Titusville-NWSO | 33.09 | No | 3456 | 0 | IR5 | IRL North | 767 | 489.6164 | 1507.5571 | 0 | 0 | 29581 | 0 | 0 | 0 |  |  | 0 | 0 | 0 | 0 | 0 | 0 | 0 | 0.37252 | 0 | 0 | 0 | 0.98097 | 0
Titusville | 27 | Titusville-NWSO | 33.09 | No | 1234 | 29 | IR5 | IRL North | 360 | 183.527 | 1821.0085 | 0.56 | 0.06 | 29592 | 28888 | 29592 | 1200 | C | 1200 C | 54.65 | 0 | 2.39 | 0.316 | 1.673 | 0.158 | 0.389 | 0.44998 | 983 | 4 | 0.3 | 0.98097 | 0.3
Titusville | 27 | Titusville-NWSO | 33.09 | No | 1234 | 29 | IR5 | IRL North | 297 | 202.3225 | 1922.5979 | 0.46 | 0.05 | 29593 | 28889 | 29593 | 1200 | B/D | 1200 B/D | 54.65 | 0 | 2.39 | 0.316 | 1.673 | 0.158 | 0.304 | 0.47508 | 811 | 3 | 0.3 | 0.98097 | 0.3
Titusville | 27 | Titusville-NWSO | 33.09 | No | 1234 | 13 | IR5 | IRL North | 1011 | 441.6989 | 5809.8304 | 1.31 | 0.11 | 29595 | 28891 | 29595 | 1100 | B/D | 1100 B/D | 54.65 | 0 | 1.85 | 0.22 | 1.295 | 0.11 | 0.342 | 1.4356 | 2758 | 8 | 0.7 | 0.98097 | 0.7
Titusville | 27 | Titusville-NWSO | 33.09 | No | 1234 | 105 | IR5 | IRL North | 26 | 35.7925 | 57.4723 | 0.04 | 0.01 | 29619 | 28912 | 29619 | 1400 | B/D | 1400 B/D | 54.65 | 0 | 2.83 | 0.497 | 1.981 | 0.2485 | 0.887 | 0.014202 | 71 | 0 | 0 | 0.98097 | 0
Titusville | 27 | Titusville-NWSO | 33.09 | No | 1234 | 29 | IR5 | IRL North | 15 | 40.6278 | 94.3821 | 0.02 | 0 | 29630 | 28923 | 29630 | 1200 | B/D | 1200 B/D | 54.65 | 0 | 2.39 | 0.316 | 1.673 | 0.158 | 0.304 | 0.023322 | 40 | 0 | 0 | 0.98097 | 0
Titusville | 27 | Titusville-NWSO | 33.09 | No | 1234 | 102.5 | IR5 | IRL North | 233 | 124.8363 | 691.8996 | 0.34 | 0.06 | 29643 | 28936 | 29643 | 1300 | B/D | 1300 B/D | 54.65 | 0 | 2.42 | 0.516 | 1.694 | 0.258 | 0.662 | 0.17097 | 636 | 2 | 0.4 | 0.98097 | 0.4
Titusville | 27 | Titusville-NWSO | 33.09 | No | 1234 | 105 | IR5 | IRL North | 38 | 49.2595 | 83.5868 | 0.05 | 0.01 | 29647 | 28940 | 29647 | 1400 | C | 1400 C | 54.65 | 0 | 2.83 | 0.497 | 1.981 | 0.2485 | 0.888 | 0.020655 | 103 | 0 | 0.1 | 0.98097 | 0.1
Titusville | 27 | Titusville-NWSO | 33.09 | No | 1234 | 105 | IR5 | IRL North | 646 | 262.5771 | 1430.1966 | 0.87 | 0.16 | 29661 | 28953 | 29661 | 1400 | B/D | 1400 B/D | 54.65 | 0 | 2.83 | 0.497 | 1.981 | 0.2485 | 0.887 | 0.35341 | 1761 | 8 | 1 | 0.98097 | 1
Titusville | 27 | Titusville-NWSO | 33.09 | No | 1234 | 102.5 | IR5 | IRL North | 48 | 50.547 | 143.8539 | 0.07 | 0.01 | 29699 | 28989 | 29699 | 1300 | B/D | 1300 B/D | 54.65 | 0 | 2.42 | 0.516 | 1.694 | 0.258 | 0.662 | 0.035547 | 132 | 0 | 0.1 | 0.98097 | 0.1
Titusville | 27 | Titusville-NWSO | 33.09 | No | 1234 | 105 | IR5 | IRL North | 7 | 36.2627 | 15.4374 | 0.01 | 0 | 29725 | 29013 | 29725 | 1400 | C | 1400 C | 54.65 | 0 | 2.83 | 0.497 | 1.981 | 0.2485 | 0.888 | 0.0038147 | 19 | 0 | 0 | 0.98097 | 0
Titusville | 27 | Titusville-NWSO | 33.09 | No | 1234 | 102.5 | IR5 | IRL North | 412 | 149.6677 | 1223.3518 | 0.61 | 0.11 | 29770 | 29056 | 29770 | 1300 | B/D | 1300 B/D | 54.65 | 0 | 2.42 | 0.516 | 1.694 | 0.258 | 0.662 | 0.3023 | 1124 | 4 | 0.6 | 0.98097 | 0.6
Titusville | 27 | Titusville-NWSO | 33.09 | No | 1234 | 102.5 | IR5 | IRL North | 118 | 94.8544 | 351.0484 | 0.17 | 0.03 | 29771 | 29057 | 29771 | 1300 | B/D | 1300 B/D | 54.65 | 0 | 2.42 | 0.516 | 1.694 | 0.258 | 0.662 | 0.086746 | 323 | 1 | 0.2 | 0.98097 | 0.2
Titusville | 27 | Titusville-NWSO | 33.09 | No | 1234 | 13 | IR5 | IRL North | 178 | 165.1156 | 1024.7356 | 0.23 | 0.02 | 29772 | 29058 | 29772 | 1100 | B/D | 1100 B/D | 54.65 | 0 | 1.85 | 0.22 | 1.295 | 0.11 | 0.342 | 0.25322 | 486 | 1 | 0.1 | 0.98097 | 0.1
Titusville | 27 | Titusville-NWSO | 33.09 | No | 1234 | 13 | IR5 | IRL North | 3 | 44.3302 | 21.1082 | 0 | 0 | 29773 | 29059 | 29773 | 1100 | C | 1100 C | 54.65 | 0 | 1.85 | 0.22 | 1.295 | 0.11 | 0.286 | 0.0052159 | 8 | 0 | 0 | 0.98097 | 0
Titusville | 27 | Titusville-NWSO | 33.09 | No | 1234 | 29 | IR5 | IRL North | 5 | 66.1914 | 42.758 | 0.01 | 0 | 29828 | 29111 | 29828 | 1200 | A | 1200 A | 54.65 | 0 | 2.39 | 0.316 | 1.673 | 0.158 | 0.22 | 0.010566 | 13 | 0 | 0 | 0.98097 | 0
Titusville | 27 | Titusville-NWSO | 33.09 | No | 1234 | 102.5 | IR5 | IRL North | 246 | 146.3687 | 765.2675 | 0.36 | 0.06 | 29829 | 29112 | 29829 | 1300 | A | 1300 A | 54.65 | 0 | 2.42 | 0.516 | 1.694 | 0.258 | 0.631 | 0.1891 | 670 | 3 | 0.4 | 0.98097 | 0.4
Titusville | 27 | Titusville-NWSO | 33.09 | No | 1234 | 102.5 | IR5 | IRL North | 189 | 152.7047 | 560.8293 | 0.28 | 0.05 | 29830 | 29113 | 29830 | 1300 | B/D | 1300 B/D | 54.65 | 0 | 2.42 | 0.516 | 1.694 | 0.258 | 0.662 | 0.13858 | 515 | 2 | 0.3 | 0.98097 | 0.3
Titusville | 27 | Titusville-NWSO | 33.09 | No | 1234 | 13 | IR5 | IRL North | 36 | 126.2583 | 403.3835 | 0.05 | 0 | 29865 | 29148 | 29865 | 1100 | A | 1100 A | 54.65 | 0 | 1.85 | 0.22 | 1.295 | 0.11 | 0.174 | 0.099678 | 97 | 0 | 0 | 0.98097 | 0
Titusville | 27 | Titusville-NWSO | 33.09 | No | 3456 | 0 | IR5 | IRL North | 11 | 48.2155 | 21.9205 | 0 | 0 | 29872 | 0 | 0 | 0 |  |  | 0 | 0 | 0 | 0 | 0 | 0 | 0 | 0.0054166 | 0 | 0 | 0 | 0.98097 | 0
Titusville | 27 | Titusville-NWSO | 33.09 | No | 1234 | 29 | IR5 | IRL North | 330 | 178.561 | 1667.7794 | 0.52 | 0.05 | 29881 | 29163 | 29881 | 1200 | C | 1200 C | 54.65 | 0 | 2.39 | 0.316 | 1.673 | 0.158 | 0.389 | 0.41212 | 901 | 3 | 0.3 | 0.98097 | 0.3
Titusville | 27 | Titusville-NWSO | 33.09 | No | 1234 | 13 | IR5 | IRL North | 34 | 104.0233 | 380.2539 | 0.04 | 0 | 29899 | 29180 | 29899 | 1100 | A | 1100 A | 54.65 | 0 | 1.85 | 0.22 | 1.295 | 0.11 | 0.174 | 0.093962 | 92 | 0 | 0 | 0.98097 | 0
Titusville | 27 | Titusville-NWSO | 33.09 | No | 3456 | 0 | IR5 | IRL North | 6723 | 2072.8074 | 13209.9536 | 0 | 0 | 29920 | 0 | 0 | 0 |  |  | 0 | 0 | 0 | 0 | 0 | 0 | 0 | 0.23818 | 0 | 0 | 0 | 0.98097 | 0
Titusville | 27 | Titusville-NWSO | 33.09 | No | 1234 | 98 | IR5 | IRL North | 37 | 42.5649 | 97.6193 | 0.05 | 0.01 | 29973 | 29249 | 29973 | 1700 | B/D | 1700 B/D | 54.65 | 0 | 1.8 | 0.478 | 1.26 | 0.239 | 0.724 | 0.024122 | 98 | 0 | 0.1 | 0.98097 | 0.1
Titusville | 27 | Titusville-NWSO | 33.09 | No | 1234 | 98 | IR5 | IRL North | 28 | 79.9297 | 74.5109 | 0.04 | 0.01 | 29984 | 29260 | 29984 | 1700 | B/D | 1700 B/D | 54.65 | 0 | 1.8 | 0.478 | 1.26 | 0.239 | 0.724 | 0.018412 | 75 | 0 | 0 | 0.98097 | 0
Titusville | 27 | Titusville-NWSO | 33.09 | No | 1234 | 13 | IR5 | IRL North | 20 | 141.9789 | 224.9629 | 0.03 | 0 | 29985 | 29261 | 29985 | 1100 | A | 1100 A | 54.65 | 0 | 1.85 | 0.22 | 1.295 | 0.11 | 0.174 | 0.055589 | 54 | 0 | 0 | 0.98097 | 0
Titusville | 27 | Titusville-NWSO | 33.09 | No | 1234 | 102.5 | IR5 | IRL North | 697 | 209.8022 | 2068.6274 | 1.02 | 0.18 | 30054 | 29322 | 30054 | 1300 | B/D | 1300 B/D | 54.65 | 0 | 2.42 | 0.516 | 1.694 | 0.258 | 0.662 | 0.51117 | 1901 | 7 | 1.1 | 0.98097 | 1.1
Titusville | 27 | Titusville-NWSO | 33.09 | No | 1234 | 29 | IR5 | IRL North | 17 | 59.8033 | 153.3611 | 0.03 | 0 | 30066 | 29334 | 30066 | 1200 | A | 1200 A | 54.65 | 0 | 2.39 | 0.316 | 1.673 | 0.158 | 0.22 | 0.037896 | 47 | 0 | 0 | 0.98097 | 0
Titusville | 27 | Titusville-NWSO | 33.09 | No | 1234 | 29 | IR5 | IRL North | 23 | 77.4616 | 208.1996 | 0.04 | 0 | 30105 | 29371 | 30105 | 1200 | A | 1200 A | 54.65 | 0 | 2.39 | 0.316 | 1.673 | 0.158 | 0.22 | 0.051447 | 64 | 0 | 0 | 0.98097 | 0
Titusville | 27 | Titusville-NWSO | 33.09 | No | 1234 | 13 | IR5 | IRL North | 37 | 120.0605 | 413.2318 | 0.05 | 0 | 30117 | 29383 | 30117 | 1100 | A | 1100 A | 54.65 | 0 | 1.85 | 0.22 | 1.295 | 0.11 | 0.174 | 0.10211 | 100 | 0 | 0 | 0.98097 | 0
Titusville | 27 | Titusville-NWSO | 33.09 | No | 1234 | 102.5 | IR5 | IRL North | 123 | 89.2724 | 382.3182 | 0.18 | 0.03 | 30134 | 29399 | 30134 | 1300 | A | 1300 A | 54.65 | 0 | 2.42 | 0.516 | 1.694 | 0.258 | 0.631 | 0.094473 | 335 | 1 | 0.2 | 0.98097 | 0.2
Titusville | 27 | Titusville-NWSO | 33.09 | No | 1234 | 102.5 | IR5 | IRL North | 1 | 11.2446 | 4.1554 | 0 | 0 | 30169 | 29434 | 30169 | 1300 | A | 1300 A | 54.65 | 0 | 2.42 | 0.516 | 1.694 | 0.258 | 0.631 | 0.0010268 | 4 | 0 | 0 | 0.98097 | 0
Titusville | 27 | Titusville-NWSO | 33.09 | No | 1234 | 102.5 | IR5 | IRL North | 315 | 193.2956 | 982.2506 | 0.46 | 0.08 | 30173 | 29438 | 30173 | 1300 | A | 1300 A | 54.65 | 0 | 2.42 | 0.516 | 1.694 | 0.258 | 0.631 | 0.043676 | 155 | 1 | 0.1 | 0.98097 | 0.1
Titusville | 27 | Titusville-NWSO | 33.09 | No | 1234 | 13 | IR5 | IRL North | 75 | 180.9619 | 847.4232 | 0.1 | 0.01 | 30175 | 29440 | 30175 | 1100 | A | 1100 A | 54.65 | 0 | 1.85 | 0.22 | 1.295 | 0.11 | 0.174 | 0.087844 | 86 | 0 | 0 | 0.98097 | 0
Titusville | 27 | Titusville-NWSO | 33.09 | No | 1234 | 102.5 | IR5 | IRL North | 15 | 40.3146 | 46.9508 | 0.02 | 0 | 30193 | 29457 | 30193 | 1300 | A | 1300 A | 54.65 | 0 | 2.42 | 0.516 | 1.694 | 0.258 | 0.631 | 0.011602 | 41 | 0 | 0 | 0.98097 | 0
Titusville | 27 | Titusville-NWSO | 33.09 | No | 1234 | 102.5 | IR5 | IRL North | 40 | 49.2355 | 124.2623 | 0.06 | 0.01 | 30210 | 29474 | 30210 | 1300 | A | 1300 A | 54.65 | 0 | 2.42 | 0.516 | 1.694 | 0.258 | 0.631 | 0.030701 | 109 | 0 | 0.1 | 0.98097 | 0.1
Titusville | 27 | Titusville-NWSO | 33.09 | No | 1234 | 102.5 | IR5 | IRL North | 151 | 103.701 | 471.1819 | 0.22 | 0.04 | 30254 | 29516 | 30254 | 1300 | A | 1300 A | 54.65 | 0 | 2.42 | 0.516 | 1.694 | 0.258 | 0.631 | 0.11643 | 413 | 2 | 0.2 | 0.98097 | 0.2
Titusville | 27 | Titusville-NWSO | 33.09 | No | 1234 | 29 | IR5 | IRL North | 27 | 71.4103 | 239.1524 | 0.04 | 0 | 30299 | 29560 | 30299 | 1200 | A | 1200 A | 54.65 | 0 | 2.39 | 0.316 | 1.673 | 0.158 | 0.22 | 0.05909 | 73 | 0 | 0 | 0.98097 | 0
Titusville | 27 | Titusville-NWSO | 33.09 | No | 1234 | 29 | IR5 | IRL North | 125 | 188.5888 | 1117.069 | 0.2 | 0.02 | 30300 | 29561 | 30300 | 1200 | A | 1200 A | 54.65 | 0 | 2.39 | 0.316 | 1.673 | 0.158 | 0.22 | 0.17748 | 219 | 1 | 0.1 | 0.98097 | 0.1
Titusville | 27 | Titusville-NWSO | 33.09 | No | 1234 | 29 | IR5 | IRL North | 111 | 150.2752 | 991.1185 | 0.17 | 0.02 | 30435 | 29686 | 30435 | 1200 | A | 1200 A | 54.65 | 0 | 2.39 | 0.316 | 1.673 | 0.158 | 0.22 | 0.014571 | 18 | 0 | 0 | 0.98097 | 0
Titusville | 27 | Titusville-NWSO | 33.09 | No | 1234 | 29 | IR5 | IRL North | 9 | 75.9517 | 79.6502 | 0.01 | 0 | 30492 | 29736 | 30492 | 1200 | A | 1200 A | 54.65 | 0 | 2.39 | 0.316 | 1.673 | 0.158 | 0.22 | 0.019674 | 24 | 0 | 0 | 0.98097 | 0
Titusville | 27 | Titusville-NWSO | 33.09 | No | 1234 | 29 | IR5 | IRL North | 39 | 181.8273 | 255.1614 | 0.06 | 0.01 | 30529 | 29769 | 30529 | 1200 | B/D | 1200 B/D | 54.65 | 0 | 2.39 | 0.316 | 1.673 | 0.158 | 0.304 | 0.04489 | 77 | 0 | 0 | 0.98097 | 0
Titusville | 0 |  | 0 | No | 0 | 98 | IR5 | IRL North | 0 | 206.0416 | 633.7745 | 0 | 0 | 0 | 0 | 75261 | 1700 |  | 1700 B/D | 54.65 | 0 | 1.8 | 0.478 | 1.26 | 0.239 | 0.741 | 0.15648 | 651 | 2 | 0.3 | 0.98097 | 0.3
Titusville | 0 |  | 0 | No | 0 | 98 | IR5 | IRL North | 0 | 424.421 | 9008.5177 | 0 | 0 | 0 | 0 | 75262 | 1700 |  | 1700 A | 54.65 | 0 | 1.8 | 0.478 | 1.26 | 0.239 | 0.696 | 2.2243 | 8696 | 24 | 4.6 | 0.98097 | 4.5
Titusville | 0 |  | 0 | No | 0 | 0 | IR5 | IRL North | 0 | 478.3366 | 1600.2874 | 0 | 0 | 0 | 0 | 75267 | 5300 |  | 5300 B/D | 54.65 | 0 | 0.6 | 0.135 | 0.42 | 0.0675 | 0.5 | 0.39512 | 1110 | 1 | 0.2 | 0.98097 | 0.2
Titusville | 0 |  | 0 | No | 0 | 0 | IR5 | IRL North | 0 | 170.5205 | 373.5844 | 0 | 0 | 0 | 0 | 75268 | 5300 |  | 5300 B/D | 54.65 | 0 | 0.6 | 0.135 | 0.42 | 0.0675 | 0.5 | 0.092241 | 259 | 0 | 0 | 0.98097 | 0
Titusville | 0 |  | 0 | No | 0 | 0 | IR5 | IRL North | 0 | 491.3288 | 5917.9479 | 0 | 0 | 0 | 0 | 75269 | 5300 |  | 5300 W | 54.65 | 0 | 0.6 | 0.135 | 0.42 | 0.0675 | 0.5 | 1.4612 | 4104 | 4 | 0.6 | 0.98097 | 0.6
Titusville | 0 |  | 0 | No | 0 | 29 | IR5 | IRL North | 0 | 150.3312 | 913.1632 | 0 | 0 | 0 | 0 | 75292 | 1200 |  | 1200 B/D | 54.65 | 0 | 2.23 | 0.316 | 1.561 | 0.158 | 0.304 | 0.22547 | 385 | 1 | 0.1 | 0.98097 | 0.1
Titusville | 0 |  | 0 | No | 0 | 29 | IR5 | IRL North | 0 | 138.6861 | 1088.883 | 0 | 0 | 0 | 0 | 75293 | 1200 |  | 1200 D | 54.65 | 0 | 2.23 | 0.316 | 1.561 | 0.158 | 0.473 | 0.26885 | 714 | 2 | 0.2 | 0.98097 | 0.2
Titusville | 0 |  | 0 | No | 0 | 29 | IR5 | IRL North | 0 | 106.6588 | 592.6064 | 0 | 0 | 0 | 0 | 75294 | 1200 |  | 1200 B/D | 54.65 | 0 | 2.23 | 0.316 | 1.561 | 0.158 | 0.304 | 0.14632 | 250 | 1 | 0.1 | 0.98097 | 0.1
Titusville | 0 |  | 0 | No | 0 | 29 | IR5 | IRL North | 0 | 109.732 | 612.7066 | 0 | 0 | 0 | 0 | 75295 | 1200 |  | 1200 B/D | 54.65 | 0 | 2.23 | 0.316 | 1.561 | 0.158 | 0.304 | 0.15128 | 258 | 1 | 0.1 | 0.98097 | 0.1
Titusville | 0 |  | 0 | No | 0 | 29 | IR5 | IRL North | 0 | 92.3357 | 367.3892 | 0 | 0 | 0 | 0 | 75296 | 1200 |  | 1200 B/D | 54.65 | 0 | 2.23 | 0.316 | 1.561 | 0.158 | 0.304 | 0.090711 | 155 | 1 | 0.1 | 0.98097 | 0.1
Titusville | 0 |  | 0 | No | 0 | 29 | IR5 | IRL North | 0 | 101.1466 | 544.1618 | 0 | 0 | 0 | 0 | 75297 | 1200 |  | 1200 A | 54.65 | 0 | 2.23 | 0.316 | 1.561 | 0.158 | 0.22 | 0.13436 | 166 | 1 | 0.1 | 0.98097 | 0.1
Titusville | 0 |  | 0 | No | 0 | 29 | IR5 | IRL North | 0 | 111.6994 | 664.2997 | 0 | 0 | 0 | 0 | 75298 | 1200 |  | 1200 A | 54.65 | 0 | 2.23 | 0.316 | 1.561 | 0.158 | 0.22 | 0.16402 | 203 | 1 | 0.1 | 0.98097 | 0.1
Titusville | 0 |  | 0 | No | 0 | 29 | IR5 | IRL North | 0 | 69.7853 | 201.6296 | 0 | 0 | 0 | 0 | 75299 | 1200 |  | 1200 B/D | 54.65 | 0 | 2.23 | 0.316 | 1.561 | 0.158 | 0.304 | 0.049784 | 85 | 0 | 0 | 0.98097 | 0
Titusville | 0 |  | 0 | No | 0 | 29 | IR5 | IRL North | 0 | 91.9974 | 289.3038 | 0 | 0 | 0 | 0 | 75300 | 1200 |  | 1200 A | 54.65 | 0 | 2.23 | 0.316 | 1.561 | 0.158 | 0.22 | 0.071432 | 88 | 0 | 0 | 0.98097 | 0
Titusville | 0 |  | 0 | No | 0 | 29 | IR5 | IRL North | 0 | 117.2211 | 871.7233 | 0 | 0 | 0 | 0 | 75301 | 1200 |  | 1200 A | 54.65 | 0 | 2.23 | 0.316 | 1.561 | 0.158 | 0.22 | 0.21524 | 266 | 1 | 0.1 | 0.98097 | 0.1
Titusville | 0 |  | 0 | No | 0 | 29 | IR5 | IRL North | 0 | 119.2679 | 691.9416 | 0 | 0 | 0 | 0 | 75302 | 1200 |  | 1200 A | 54.65 | 0 | 2.23 | 0.316 | 1.561 | 0.158 | 0.22 | 0.17085 | 211 | 1 | 0.1 | 0.98097 | 0.1
Titusville | 0 |  | 0 | No | 0 | 29 | IR5 | IRL North | 0 | 151.7374 | 1143.5528 | 0 | 0 | 0 | 0 | 75303 | 1200 |  | 1200 A | 54.65 | 0 | 2.23 | 0.316 | 1.561 | 0.158 | 0.22 | 0.28235 | 349 | 1 | 0.1 | 0.98097 | 0.1
Titusville | 0 |  | 0 | No | 0 | 29 | IR5 | IRL North | 0 | 123.1516 | 795.8038 | 0 | 0 | 0 | 0 | 75304 | 1200 |  | 1200 B/D | 54.65 | 0 | 2.23 | 0.316 | 1.561 | 0.158 | 0.304 | 0.11873 | 203 | 1 | 0.1 | 0.98097 | 0.1
Titusville | 0 |  | 0 | No | 0 | 29 | IR5 | IRL North | 0 | 125.7798 | 654.6686 | 0 | 0 | 0 | 0 | 75305 | 1200 |  | 1200 A | 54.65 | 0 | 2.23 | 0.316 | 1.561 | 0.158 | 0.22 | 0.16164 | 200 | 1 | 0.1 | 0.98097 | 0.1
Titusville | 0 |  | 0 | No | 0 | 98 | IR5 | IRL North | 0 | 31.434 | 37.8318 | 0 | 0 | 0 | 0 | 75399 | 1700 |  | 1700 B/D | 54.65 | 0 | 1.8 | 0.478 | 1.26 | 0.239 | 0.741 | 0.009341 | 39 | 0 | 0 | 0.98097 | 0
Titusville | 0 |  | 0 | No | 0 | 0 | IR5 | IRL North | 0 | 54.6933 | 149.4068 | 0 | 0 | 0 | 0 | 75626 | 6460 |  | 6460 B/D | 54.65 | 0 | 0 | 0 | 0 | 0 | 0.303 | 0.03689 | 63 | 0 | 0 | 0.98097 | 0
Titusville | 0 |  | 0 | No | 0 | 0 | IR5 | IRL North | 0 | 15.0674 | 5.8992 | 0 | 0 | 0 | 0 | 75627 | 6460 |  | 6460 A | 54.65 | 0 | 0 | 0 | 0 | 0 | 0.191 | 0.0014566 | 2 | 0 | 0 | 0.98097 | 0
Titusville | 0 |  | 0 | No | 0 | 102.5 | IR5 | IRL North | 0 | 29.7253 | 27.3999 | 0 | 0 | 0 | 0 | 75463 | 1300 |  | 1300 A | 54.65 | 0 | 2.1 | 0.516 | 1.47 | 0.258 | 0.631 | 0.0067653 | 24 | 0 | 0 | 0.98097 | 0
Titusville | 0 |  | 0 | No | 0 | 102.5 | IR5 | IRL North | 0 | 159.3702 | 1144.6736 | 0 | 0 | 0 | 0 | 75464 | 1300 |  | 1300 A | 54.65 | 0 | 2.1 | 0.516 | 1.47 | 0.258 | 0.631 | 0.28263 | 1002 | 3 | 0.6 | 0.98097 | 0.6
Titusville | 0 |  | 0 | No | 0 | 102.5 | IR5 | IRL North | 0 | 235.1186 | 2893.9468 | 0 | 0 | 0 | 0 | 75465 | 1300 |  | 1300 B/D | 54.65 | 0 | 2.1 | 0.516 | 1.47 | 0.258 | 0.662 | 0.71454 | 2657 | 9 | 1.5 | 0.98097 | 1.5
Titusville | 0 |  | 0 | No | 0 | 102.5 | IR5 | IRL North | 0 | 122.0272 | 724.4114 | 0 | 0 | 0 | 0 | 75466 | 1300 |  | 1300 B/D | 54.65 | 0 | 2.1 | 0.516 | 1.47 | 0.258 | 0.662 | 0.17886 | 665 | 2 | 0.4 | 0.98097 | 0.4
Titusville | 0 |  | 0 | No | 0 | 102.5 | IR5 | IRL North | 0 | 269.7734 | 2249.3958 | 0 | 0 | 0 | 0 | 75467 | 1300 |  | 1300 A | 54.65 | 0 | 2.1 | 0.516 | 1.47 | 0.258 | 0.631 | 0.55539 | 1969 | 6 | 1.1 | 0.98097 | 1.1
Titusville | 0 |  | 0 | No | 0 | 102.5 | IR5 | IRL North | 0 | 187.3861 | 1788.6866 | 0 | 0 | 0 | 0 | 75468 | 1300 |  | 1300 A | 54.65 | 0 | 2.1 | 0.516 | 1.47 | 0.258 | 0.631 | 0.44164 | 1565 | 5 | 0.9 | 0.98097 | 0.9
Titusville | 0 |  | 0 | No | 0 | 102.5 | IR5 | IRL North | 0 | 145.9889 | 299.4756 | 0 | 0 | 0 | 0 | 75469 | 1300 |  | 1300 A | 54.65 | 0 | 2.1 | 0.516 | 1.47 | 0.258 | 0.631 | 0.073943 | 262 | 1 | 0.1 | 0.98097 | 0.1
Titusville | 0 |  | 0 | No | 0 | 102.5 | IR5 | IRL North | 0 | 98.7221 | 509.5291 | 0 | 0 | 0 | 0 | 75470 | 1300 |  | 1300 B/D | 54.65 | 0 | 2.1 | 0.516 | 1.47 | 0.258 | 0.662 | 0.12581 | 468 | 2 | 0.3 | 0.98097 | 0.3
Titusville | 0 |  | 0 | No | 0 | 102.5 | IR5 | IRL North | 0 | 76.985 | 331.449 | 0 | 0 | 0 | 0 | 75471 | 1300 |  | 1300 A | 54.65 | 0 | 2.1 | 0.516 | 1.47 | 0.258 | 0.631 | 0.081838 | 290 | 1 | 0.2 | 0.98097 | 0.2
Titusville | 0 |  | 0 | No | 0 | 102.5 | IR5 | IRL North | 0 | 17.338 | 11.0317 | 0 | 0 | 0 | 0 | 75472 | 1300 |  | 1300 A | 54.65 | 0 | 2.1 | 0.516 | 1.47 | 0.258 | 0.631 | 0.0027238 | 10 | 0 | 0 | 0.98097 | 0
Titusville | 0 |  | 0 | No | 0 | 102.5 | IR5 | IRL North | 0 | 285.778 | 4418.7726 | 0 | 0 | 0 | 0 | 75473 | 1300 |  | 1300 A | 54.65 | 0 | 2.1 | 0.516 | 1.47 | 0.258 | 0.631 | 1.091 | 3867 | 13 | 2.2 | 0.98097 | 2.2
Titusville | 0 |  | 0 | No | 0 | 102.5 | IR5 | IRL North | 0 | 70.931 | 305.511 | 0 | 0 | 0 | 0 | 75474 | 1300 |  | 1300 B/D | 54.65 | 0 | 2.1 | 0.516 | 1.47 | 0.258 | 0.662 | 0.075433 | 281 | 1 | 0.2 | 0.98097 | 0.2
Titusville | 0 |  | 0 | No | 0 | 102.5 | IR5 | IRL North | 0 | 335.5696 | 1558.285 | 0 | 0 | 0 | 0 | 75475 | 1300 |  | 1300 A | 54.65 | 0 | 2.1 | 0.516 | 1.47 | 0.258 | 0.631 | 0.38475 | 1364 | 4 | 0.8 | 0.98097 | 0.8
Titusville | 0 |  | 0 | No | 0 | 102.5 | IR5 | IRL North | 0 | 344.5519 | 2462.3158 | 0 | 0 | 0 | 0 | 75476 | 1300 |  | 1300 A | 54.65 | 0 | 2.1 | 0.516 | 1.47 | 0.258 | 0.631 | 0.60797 | 2155 | 7 | 1.2 | 0.98097 | 1.2
Titusville | 0 |  | 0 | No | 0 | 102.5 | IR5 | IRL North | 0 | 94.6236 | 202.4949 | 0 | 0 | 0 | 0 | 75477 | 1300 |  | 1300 B/D | 54.65 | 0 | 2.1 | 0.516 | 1.47 | 0.258 | 0.662 | 0.049998 | 186 | 1 | 0.1 | 0.98097 | 0.1
Titusville | 0 |  | 0 | No | 0 | 102.5 | IR5 | IRL North | 0 | 233.1134 | 1782.6207 | 0 | 0 | 0 | 0 | 75478 | 1300 |  | 1300 B/D | 54.65 | 0 | 2.1 | 0.516 | 1.47 | 0.258 | 0.662 | 0.44014 | 1637 | 5 | 0.9 | 0.98097 | 0.9
Titusville | 0 |  | 0 | No | 0 | 102.5 | IR5 | IRL North | 0 | 143.7628 | 772.0668 | 0 | 0 | 0 | 0 | 75479 | 1300 |  | 1300 B/D | 54.65 | 0 | 2.1 | 0.516 | 1.47 | 0.258 | 0.662 | 0.19063 | 709 | 2 | 0.4 | 0.98097 | 0.4
Titusville | 0 |  | 0 | No | 0 | 102.5 | IR5 | IRL North | 0 | 131.4971 | 390.974 | 0 | 0 | 0 | 0 | 75480 | 1300 |  | 1300 A | 54.65 | 0 | 2.1 | 0.516 | 1.47 | 0.258 | 0.631 | 0.096535 | 342 | 1 | 0.2 | 0.98097 | 0.2
Titusville | 0 |  | 0 | No | 0 | 102.5 | IR5 | IRL North | 0 | 32.6425 | 29.9119 | 0 | 0 | 0 | 0 | 75481 | 1300 |  | 1300 B/D | 54.65 | 0 | 2.1 | 0.516 | 1.47 | 0.258 | 0.662 | 0.0073855 | 27 | 0 | 0 | 0.98097 | 0
Titusville | 0 |  | 0 | No | 0 | 102.5 | IR5 | IRL North | 0 | 99.1151 | 507.3888 | 0 | 0 | 0 | 0 | 75482 | 1300 |  | 1300 A | 54.65 | 0 | 2.1 | 0.516 | 1.47 | 0.258 | 0.631 | 0.12528 | 444 | 1 | 0.3 | 0.98097 | 0.3
Titusville | 0 |  | 0 | No | 0 | 102.5 | IR5 | IRL North | 0 | 6.027 | 1.4249 | 0 | 0 | 0 | 0 | 75483 | 1300 |  | 1300 B/D | 54.65 | 0 | 2.1 | 0.516 | 1.47 | 0.258 | 0.662 | 0.00035181 | 1 | 0 | 0 | 0.98097 | 0
Titusville | 0 |  | 0 | No | 0 | 102.5 | IR5 | IRL North | 0 | 118.3832 | 691.1831 | 0 | 0 | 0 | 0 | 75484 | 1300 |  | 1300 A | 54.65 | 0 | 2.1 | 0.516 | 1.47 | 0.258 | 0.631 | 0.17066 | 605 | 2 | 0.3 | 0.98097 | 0.3
Titusville | 0 |  | 0 | No | 0 | 13 | IR5 | IRL North | 0 | 157.4711 | 1365.7827 | 0 | 0 | 0 | 0 | 75496 | 1100 |  | 1100 A | 54.65 | 0 | 1.85 | 0.22 | 1.295 | 0.11 | 0.174 | 0.33722 | 330 | 1 | 0.1 | 0.98097 | 0.1
Titusville | 0 |  | 0 | No | 0 | 102.5 | IR5 | IRL North | 0 | 105.7714 | 630.741 | 0 | 0 | 0 | 0 | 75591 | 1300 |  | 1300 A | 54.65 | 0 | 2.1 | 0.516 | 1.47 | 0.258 | 0.631 | 0.15574 | 552 | 2 | 0.3 | 0.98097 | 0.3
Titusville | 0 |  | 0 | No | 0 | 105 | IR5 | IRL North | 0 | 129.3378 | 505.5246 | 0 | 0 | 0 | 0 | 75596 | 1400 |  | 1400 B/D | 54.65 | 0 | 1.93 | 0.497 | 1.351 | 0.2485 | 0.887 | 0.12482 | 622 | 2 | 0.3 | 0.98097 | 0.3
Titusville | 0 |  | 0 | No | 0 | 105 | IR5 | IRL North | 0 | 47.369 | 128.6485 | 0 | 0 | 0 | 0 | 75597 | 1400 |  | 1400 B/D | 54.65 | 0 | 1.93 | 0.497 | 1.351 | 0.2485 | 0.887 | 0.031764 | 158 | 0 | 0.1 | 0.98097 | 0.1
Titusville | 0 |  | 0 | No | 0 | 105 | IR5 | IRL North | 0 | 319.3971 | 3904.2657 | 0 | 0 | 0 | 0 | 75598 | 1400 |  | 1400 D | 54.65 | 0 | 1.93 | 0.497 | 1.351 | 0.2485 | 0.9 | 0.964 | 4874 | 15 | 2.7 | 0.98097 | 2.6
Titusville | 0 |  | 0 | No | 0 | 105 | IR5 | IRL North | 0 | 28.1326 | 22.8244 | 0 | 0 | 0 | 0 | 75599 | 1400 |  | 1400 B/D | 54.65 | 0 | 1.93 | 0.497 | 1.351 | 0.2485 | 0.887 | 0.0056355 | 28 | 0 | 0 | 0.98097 | 0
Titusville | 0 |  | 0 | No | 0 | 105 | IR5 | IRL North | 0 | 53.354 | 130.8301 | 0 | 0 | 0 | 0 | 75600 | 1400 |  | 1400 B/D | 54.65 | 0 | 1.93 | 0.497 | 1.351 | 0.2485 | 0.887 | 0.032303 | 161 | 0 | 0.1 | 0.98097 | 0.1
Titusville | 0 |  | 0 | No | 0 | 105 | IR5 | IRL North | 0 | 128.4368 | 463.0195 | 0 | 0 | 0 | 0 | 75601 | 1400 |  | 1400 D | 54.65 | 0 | 1.93 | 0.497 | 1.351 | 0.2485 | 0.9 | 0.11432 | 578 | 2 | 0.3 | 0.98097 | 0.3
Titusville | 0 |  | 0 | No | 0 | 105 | IR5 | IRL North | 0 | 111.3416 | 447.3126 | 0 | 0 | 0 | 0 | 75602 | 1400 |  | 1400 B/D | 54.65 | 0 | 1.93 | 0.497 | 1.351 | 0.2485 | 0.887 | 0.11045 | 550 | 2 | 0.3 | 0.98097 | 0.3
[27 empty] | 882.142 |  | 7926 |  |  | 1392.7

## Spaceview Park
STATION | RAINZ98_99 | SITE_NAME | RAIN98_99 | Impounded | GROUP_LC | TSS_MG_L | Segment | SUB_BASIN | RO_VOL_M3 | Shape_Leng | Shape_Area | TN_KG | TP_KG | Join | OID_ | Unique_ID | LCCODE | HYDRO_G | LC_HYDRO | MEAN_ANNUA | GRD_CODE_1 | EMC_TN | EMC_TP | TN EMC | TP EMC | ROC | Acres | Annual Runoff (m3) | TN Load (lbs/yr) | TP Load (lbs/yr) | TP Factor | Adjusted TP (lbs/yr)
Titusville | 27 | Titusville-NWSO | 33.09 | No | 1234 | 105 | IR5 | IRL North | 4775 | 430.2091 | 10589.8789 | 9.22 | 2.37 | 24958 | 24436 | 24958 | 1400 | A | 1400 A | 54.65 | 1 | 2.83 | 0.497 | 2.83 | 0.497 | 0.886 | 0.34511 | 1718 | 11 | 1.9 | 0.98097 | 1.9
Titusville | 27 | Titusville-NWSO | 33.09 | No | 1234 | 106.9 | IR5 | IRL North | 11727 | 852.4805 | 28483.0056 | 20.99 | 3.64 | 24970 | 24448 | 24970 | 1562 | U | 1562 U | 54.65 | 1 | 1.79 | 0.31 | 1.79 | 0.31 | 0.809 | 4.7187 | 21445 | 85 | 14.7 | 0.98097 | 14.4
Titusville | 27 | Titusville-NWSO | 33.09 | No | 3456 | 11.1 | IR5 | IRL North | 39 | 91.0263 | 455.1391 | 0.05 | 0 | 25070 | 24543 | 25070 | 1800 | U | 1800 U | 54.65 | 1 | 1.25 | 0.076 | 1.25 | 0.076 | 0.169 | 0.11247 | 107 | 0 | 0 | 0.98097 | 0
Titusville | 27 | Titusville-NWSO | 33.09 | No | 1234 | 102.5 | IR5 | IRL North | 7050 | 612.8759 | 21953.7708 | 14.8 | 3.64 | 25077 | 24549 | 25077 | 1300 | A | 1300 A | 54.65 | 1 | 2.42 | 0.516 | 2.42 | 0.516 | 0.631 | 0.56409 | 1999 | 11 | 2.3 | 0.98097 | 2.3
Titusville | 27 | Titusville-NWSO | 33.09 | No | 1234 | 102.5 | IR5 | IRL North | 56609 | 2712.2084 | 168029.9111 | 118.88 | 29.21 | 25078 | 24550 | 25078 | 1300 | B/D | 1300 B/D | 54.65 | 1 | 2.42 | 0.516 | 2.42 | 0.516 | 0.662 | 0.25546 | 950 | 5 | 1.1 | 0.98097 | 1.1
Titusville | 27 | Titusville-NWSO | 33.09 | No | 1234 | 29 | IR5 | IRL North | 1832 | 462.4578 | 9252.3932 | 4.09 | 0.58 | 25088 | 24560 | 25088 | 1200 | C | 1200 C | 54.65 | 1 | 2.39 | 0.316 | 2.39 | 0.316 | 0.389 | 1.6674 | 3644 | 19 | 2.5 | 0.98097 | 2.5
Titusville | 27 | Titusville-NWSO | 33.09 | No | 3456 | 11.1 | IR4 | IRL North | 5825 | 1750.3214 | 62889.8883 | 7.28 | 0.44 | 25983 | 25434 | 25983 | 1800 | C | 1800 C | 54.65 | 1 | 1.25 | 0.076 | 1.25 | 0.076 | 0.182 | 0.16249 | 166 | 0 | 0 | 1.1685 | 0
Titusville | 27 | Titusville-NWSO | 33.09 | No | 3456 | 11.1 | IR4 | IRL North | 4842 | 1371.9672 | 74914.2307 | 6.05 | 0.37 | 26555 | 25989 | 26555 | 1800 | A | 1800 A | 54.65 | 1 | 1.25 | 0.076 | 1.25 | 0.076 | 0.127 | 1.5319 | 1093 | 3 | 0.2 | 1.1685 | 0.2
Titusville | 27 | Titusville-NWSO | 33.09 | No | 1234 | 29 | IR4 | IRL North | 5923 | 869.2668 | 29920.2476 | 13.21 | 1.87 | 26669 | 26098 | 26669 | 1200 | C | 1200 C | 54.65 | 1 | 2.39 | 0.316 | 2.39 | 0.316 | 0.389 | 2.5939 | 5668 | 30 | 3.9 | 1.1685 | 4.6
Titusville | 27 | Titusville-NWSO | 33.09 | No | 1234 | 29 | IR4 | IRL North | 520 | 287.7353 | 2946.0191 | 1.16 | 0.16 | 26695 | 26122 | 26695 | 1200 | U | 1200 U | 54.65 | 1 | 2.39 | 0.316 | 2.39 | 0.316 | 0.347 | 0.016686 | 33 | 0 | 0 | 1.1685 | 0
Titusville | 27 | Titusville-NWSO | 33.09 | No | 1234 | 105 | IR4 | IRL North | 28721 | 1325.9571 | 63413.1181 | 55.43 | 14.27 | 26717 | 26143 | 26717 | 1400 | U | 1400 U | 54.65 | 1 | 2.83 | 0.497 | 2.83 | 0.497 | 0.89 | 3.155 | 15774 | 98 | 17.3 | 1.1685 | 20.2
Titusville | 27 | Titusville-NWSO | 33.09 | No | 1234 | 102.5 | IR4 | IRL North | 33107 | 2354.9323 | 103099.4673 | 69.52 | 17.08 | 26773 | 26196 | 26773 | 1300 | A | 1300 A | 54.65 | 1 | 2.42 | 0.516 | 2.42 | 0.516 | 0.631 | 1.0116 | 3586 | 19 | 4.1 | 1.1685 | 4.8
Titusville | 27 | Titusville-NWSO | 33.09 | No | 1234 | 29 | IR4 | IRL North | 6370 | 1076.2111 | 56895.2005 | 14.21 | 2.01 | 26813 | 26233 | 26813 | 1200 | A | 1200 A | 54.65 | 1 | 2.39 | 0.316 | 2.39 | 0.316 | 0.22 | 1.7879 | 2210 | 12 | 1.5 | 1.1685 | 1.8
Titusville | 27 | Titusville-NWSO | 33.09 | No | 1234 | 52.7 | IR4 | IRL North | 1110 | 381.1403 | 4372.4076 | 2.26 | 0.27 | 26815 | 26235 | 26815 | 1870 | A | 1870 A | 54.65 | 1 | 2.04 | 0.242 | 2.04 | 0.242 | 0.499 | 0.011584 | 32 | 0 | 0 | 1.1685 | 0
Titusville | 27 | Titusville-NWSO | 33.09 | No | 1234 | 29 | IR4 | IRL North | 9463 | 1475.7871 | 47801.0824 | 21.1 | 2.99 | 26822 | 26242 | 26822 | 1200 | C | 1200 C | 54.65 | 1 | 2.39 | 0.316 | 2.39 | 0.316 | 0.389 | 4.4771 | 9783 | 52 | 6.8 | 1.1685 | 7.9
Titusville | 27 | Titusville-NWSO | 33.09 | No | 1234 | 13 | IR4 | IRL North | 1577 | 536.5135 | 10834.0451 | 2.92 | 0.35 | 26875 | 26293 | 26875 | 1100 | U | 1100 U | 54.65 | 1 | 1.85 | 0.22 | 1.85 | 0.22 | 0.286 | 2.4134 | 3877 | 16 | 1.9 | 1.1685 | 2.2
Titusville | 27 | Titusville-NWSO | 33.09 | No | 1234 | 29 | IR4 | IRL North | 500 | 261.3586 | 2830.605 | 1.12 | 0.16 | 26917 | 26334 | 26917 | 1200 | U | 1200 U | 54.65 | 1 | 2.39 | 0.316 | 2.39 | 0.316 | 0.347 | 0.34193 | 667 | 4 | 0.5 | 1.1685 | 0.6
Titusville | 27 | Titusville-NWSO | 33.09 | No | 3456 | 11.1 | IR4 | IRL North | 1165 | 788.6761 | 13546.0342 | 1.46 | 0.09 | 26960 | 26377 | 26960 | 1800 | U | 1800 U | 54.65 | 1 | 1.25 | 0.076 | 1.25 | 0.076 | 0.169 | 0.81144 | 770 | 2 | 0.1 | 1.1685 | 0.1
Titusville | 27 | Titusville-NWSO | 33.09 | No | 1234 | 13 | IR4 | IRL North | 152 | 171.6377 | 1720.9339 | 0.28 | 0.03 | 27014 | 26431 | 27014 | 1100 | A | 1100 A | 54.65 | 1 | 1.85 | 0.22 | 1.85 | 0.22 | 0.174 | 0.41461 | 405 | 2 | 0.2 | 1.1685 | 0.2
Titusville | 27 | Titusville-NWSO | 33.09 | No | 1234 | 102.5 | IR4 | IRL North | 14314 | 855.464 | 40646.1501 | 30.06 | 7.39 | 27019 | 26436 | 27019 | 1300 | C | 1300 C | 54.65 | 1 | 2.42 | 0.516 | 2.42 | 0.516 | 0.692 | 3.3881 | 13170 | 70 | 15 | 1.1685 | 17.5
Titusville | 27 | Titusville-NWSO | 33.09 | No | 1234 | 102.5 | IR4 | IRL North | 9330 | 715.2469 | 26493.1401 | 19.59 | 4.81 | 27075 | 26492 | 27075 | 1300 | C | 1300 C | 54.65 | 1 | 2.42 | 0.516 | 2.42 | 0.516 | 0.692 | 0.67092 | 2608 | 14 | 3 | 1.1685 | 3.5
Titusville | 27 | Titusville-NWSO | 33.09 | No | 1234 | 13 | IR4 | IRL North | 2394 | 569.5719 | 13753.9976 | 4.43 | 0.53 | 27076 | 26493 | 27076 | 1100 | B/D | 1100 B/D | 54.65 | 1 | 1.85 | 0.22 | 1.85 | 0.22 | 0.342 | 3.3987 | 6529 | 27 | 3.2 | 1.1685 | 3.7
Titusville | 27 | Titusville-NWSO | 33.09 | No | 1234 | 105 | IR4 | IRL North | 13487 | 1340.7244 | 29778.2254 | 26.03 | 6.7 | 27086 | 26503 | 27086 | 1400 | U | 1400 U | 54.65 | 1 | 2.83 | 0.497 | 2.83 | 0.497 | 0.89 | 7.17 | 35847 | 224 | 39.3 | 1.1685 | 45.9
Titusville | 27 | Titusville-NWSO | 33.09 | No | 1234 | 13 | IR4 | IRL North | 17 | 52.3789 | 116.3722 | 0.03 | 0 | 27090 | 26507 | 27090 | 1100 | U | 1100 U | 54.65 | 1 | 1.85 | 0.22 | 1.85 | 0.22 | 0.286 | 0.028756 | 46 | 0 | 0 | 1.1685 | 0
Titusville | 27 | Titusville-NWSO | 33.09 | No | 1234 | 13 | IR4 | IRL North | 59 | 99.6428 | 405.5335 | 0.11 | 0.01 | 27128 | 26545 | 27128 | 1100 | U | 1100 U | 54.65 | 1 | 1.85 | 0.22 | 1.85 | 0.22 | 0.286 | 0.10021 | 161 | 1 | 0.1 | 1.1685 | 0.1
Titusville | 27 | Titusville-NWSO | 33.09 | No | 1234 | 13 | IR4 | IRL North | 620 | 274.4 | 4263.1183 | 1.15 | 0.14 | 27153 | 26568 | 27153 | 1100 | C | 1100 C | 54.65 | 1 | 1.85 | 0.22 | 1.85 | 0.22 | 0.286 | 1.0534 | 1692 | 7 | 0.8 | 1.1685 | 0.9
Titusville | 27 | Titusville-NWSO | 33.09 | No | 1234 | 105 | IR4 | IRL North | 2644 | 388.6881 | 5858.1523 | 5.1 | 1.31 | 27160 | 26575 | 27160 | 1400 | B/D | 1400 B/D | 54.65 | 1 | 2.83 | 0.497 | 2.83 | 0.497 | 0.887 | 1.4476 | 7213 | 45 | 7.9 | 1.1685 | 9.2
Titusville | 27 | Titusville-NWSO | 33.09 | No | 1234 | 13 | IR4 | IRL North | 12 | 43.4416 | 82.9818 | 0.02 | 0 | 27181 | 26595 | 27181 | 1100 | C | 1100 C | 54.65 | 1 | 1.85 | 0.22 | 1.85 | 0.22 | 0.286 | 0.020505 | 33 | 0 | 0 | 1.1685 | 0
Titusville | 27 | Titusville-NWSO | 33.09 | No | 3456 | 4 | IR4 | IRL North | 61 | 487.69 | 1192.573 | 0.07 | 0 | 27188 | 26602 | 27188 | 3100 | A | 3100 A | 54.65 | 1 | 1.25 | 0.064 | 1.25 | 0.064 | 0.1 | 0.020815 | 12 | 0 | 0 | 1.1685 | 0
Titusville | 27 | Titusville-NWSO | 33.09 | No | 3456 | 4 | IR5 | IRL North | 2134 | 1664.6784 | 41932.9877 | 2.56 | 0.14 | 27195 | 26609 | 27195 | 3100 | A | 3100 A | 54.65 | 1 | 1.25 | 0.064 | 1.25 | 0.064 | 0.1 | 5.4791 | 3078 | 8 | 0.4 | 0.98097 | 0.4
Titusville | 27 | Titusville-NWSO | 33.09 | No | 1234 | 105 | IR4 | IRL North | 6919 | 784.2809 | 15309.9254 | 13.35 | 3.44 | 27206 | 26620 | 27206 | 1400 | C | 1400 C | 54.65 | 1 | 2.83 | 0.497 | 2.83 | 0.497 | 0.888 | 3.3031 | 16477 | 103 | 18.1 | 1.1685 | 21.1
Titusville | 27 | Titusville-NWSO | 33.09 | No | 1234 | 13 | IR4 | IRL North | 0 | 14.7995 | 2.6969 | 0 | 0 | 27208 | 26622 | 27208 | 1100 | U | 1100 U | 54.65 | 1 | 1.85 | 0.22 | 1.85 | 0.22 | 0.286 | 0.00066642 | 1 | 0 | 0 | 1.1685 | 0
Titusville | 27 | Titusville-NWSO | 33.09 | No | 1234 | 29 | IR4 | IRL North | 1942 | 424.0632 | 9809.0957 | 4.33 | 0.61 | 27249 | 26661 | 27249 | 1200 | C | 1200 C | 54.65 | 1 | 2.39 | 0.316 | 2.39 | 0.316 | 0.389 | 1.458 | 3186 | 17 | 2.2 | 1.1685 | 2.6
Titusville | 27 | Titusville-NWSO | 33.09 | No | 3456 | 4 | IR5 | IRL North | 2442 | 665.9085 | 19038.3569 | 2.93 | 0.16 | 27262 | 26673 | 27262 | 3100 | W | 3100 W | 54.65 | 1 | 1.25 | 0.064 | 1.25 | 0.064 | 0.252 | 0.039683 | 56 | 0 | 0 | 0.98097 | 0
Titusville | 27 | Titusville-NWSO | 33.09 | No | 1234 | 105 | IR4 | IRL North | 4973 | 428.6569 | 11003.8063 | 9.6 | 2.47 | 27271 | 26682 | 27271 | 1400 | C | 1400 C | 54.65 | 1 | 2.83 | 0.497 | 2.83 | 0.497 | 0.888 | 1.8876 | 9416 | 59 | 10.3 | 1.1685 | 12
Titusville | 27 | Titusville-NWSO | 33.09 | No | 1234 | 105 | IR4 | IRL North | 3444 | 476.2082 | 7620.3398 | 6.65 | 1.71 | 27320 | 26731 | 27320 | 1400 | C | 1400 C | 54.65 | 1 | 2.83 | 0.497 | 2.83 | 0.497 | 0.888 | 0.64104 | 3198 | 20 | 3.5 | 1.1685 | 4.1
Titusville | 27 | Titusville-NWSO | 33.09 | No | 1234 | 102.5 | IR4 | IRL North | 14 | 41.0839 | 40.2015 | 0.03 | 0.01 | 27327 | 26738 | 27327 | 1300 | B/D | 1300 B/D | 54.65 | 1 | 2.42 | 0.516 | 2.42 | 0.516 | 0.662 | 0.009934 | 37 | 0 | 0 | 1.1685 | 0
Titusville | 27 | Titusville-NWSO | 33.09 | No | 1234 | 102.5 | IR4 | IRL North | 4095 | 661.8006 | 12154.2533 | 8.6 | 2.11 | 27342 | 26752 | 27342 | 1300 | B/D | 1300 B/D | 54.65 | 1 | 2.42 | 0.516 | 2.42 | 0.516 | 0.662 | 0.70661 | 2628 | 14 | 3 | 1.1685 | 3.5
Titusville | 27 | Titusville-NWSO | 33.09 | No | 1234 | 13 | IR4 | IRL North | 38 | 82.4869 | 262.8668 | 0.07 | 0.01 | 27366 | 26773 | 27366 | 1100 | C | 1100 C | 54.65 | 1 | 1.85 | 0.22 | 1.85 | 0.22 | 0.286 | 0.064956 | 104 | 0 | 0.1 | 1.1685 | 0.1
Titusville | 27 | Titusville-NWSO | 33.09 | No | 1234 | 102.5 | IR4 | IRL North | 1079 | 259.4706 | 3361.38 | 2.27 | 0.56 | 27390 | 26796 | 27390 | 1300 | A | 1300 A | 54.65 | 1 | 2.42 | 0.516 | 2.42 | 0.516 | 0.631 | 0.83061 | 2944 | 16 | 3.3 | 1.1685 | 3.9
Titusville | 27 | Titusville-NWSO | 33.09 | No | 1234 | 13 | IR4 | IRL North | 4 | 71.3912 | 27.0837 | 0.01 | 0 | 27394 | 26800 | 27394 | 1100 | U | 1100 U | 54.65 | 1 | 1.85 | 0.22 | 1.85 | 0.22 | 0.286 | 0.0066925 | 11 | 0 | 0 | 1.1685 | 0
Titusville | 27 | Titusville-NWSO | 33.09 | No | 1234 | 105 | IR4 | IRL North | 525 | 136.2425 | 1162.7608 | 1.01 | 0.26 | 27395 | 26801 | 27395 | 1400 | C | 1400 C | 54.65 | 1 | 2.83 | 0.497 | 2.83 | 0.497 | 0.888 | 0.28732 | 1433 | 9 | 1.6 | 1.1685 | 1.9
Titusville | 27 | Titusville-NWSO | 33.09 | No | 1234 | 105 | IR4 | IRL North | 197 | 124.7232 | 437.1729 | 0.38 | 0.1 | 27396 | 26802 | 27396 | 1400 | B/D | 1400 B/D | 54.65 | 1 | 2.83 | 0.497 | 2.83 | 0.497 | 0.887 | 0.10803 | 538 | 3 | 0.6 | 1.1685 | 0.7
Titusville | 27 | Titusville-NWSO | 33.09 | No | 3456 | 11.1 | IR5 | IRL North | 50 | 182.9981 | 776.8982 | 0.06 | 0 | 27448 | 26853 | 27448 | 1800 | A | 1800 A | 54.65 | 1 | 1.25 | 0.076 | 1.25 | 0.076 | 0.127 | 0.19197 | 137 | 0 | 0 | 0.98097 | 0
Titusville | 27 | Titusville-NWSO | 33.09 | No | 1234 | 45 | IR4 | IRL North | 1454 | 528.6651 | 3861.1965 | 1.74 | 0.7 | 27475 | 26878 | 27475 | 8140 | U | 8140 U | 54.65 | 1 | 1.18 | 0.48 | 1.18 | 0.48 | 0.74 | 0.8084 | 3360 | 9 | 3.6 | 1.1685 | 4.2
Titusville | 27 | Titusville-NWSO | 33.09 | No | 1234 | 45 | IR4 | IRL North | 261 | 117.9697 | 658.894 | 0.31 | 0.13 | 27476 | 26879 | 27476 | 8140 | C | 8140 C | 54.65 | 1 | 1.18 | 0.48 | 1.18 | 0.48 | 0.777 | 0.16282 | 711 | 2 | 0.8 | 1.1685 | 0.9
Titusville | 27 | Titusville-NWSO | 33.09 | No | 1234 | 45 | IR4 | IRL North | 423 | 240.2097 | 1319.8245 | 0.51 | 0.2 | 27480 | 26883 | 27480 | 8140 | A | 8140 A | 54.65 | 1 | 1.18 | 0.48 | 1.18 | 0.48 | 0.63 | 0.32613 | 1154 | 3 | 1.2 | 1.1685 | 1.4
Titusville | 27 | Titusville-NWSO | 33.09 | No | 1234 | 45 | IR4 | IRL North | 798 | 563.0209 | 2229.3867 | 0.96 | 0.38 | 27494 | 26896 | 27494 | 8140 | B/D | 8140 B/D | 54.65 | 1 | 1.18 | 0.48 | 1.18 | 0.48 | 0.703 | 0.081707 | 323 | 1 | 0.3 | 1.1685 | 0.4
Titusville | 27 | Titusville-NWSO | 33.09 | No | 1234 | 105 | IR5 | IRL North | 136722 | 3372.8339 | 301864.4625 | 263.87 | 67.95 | 27501 | 26902 | 27501 | 1400 | U | 1400 U | 54.65 | 1 | 2.83 | 0.497 | 2.83 | 0.497 | 0.89 | 15.8752 | 79369 | 495 | 87 | 0.98097 | 85.3
Titusville | 27 | Titusville-NWSO | 33.09 | No | 1234 | 45 | IR5 | IRL North | 1451 | 565.5875 | 4054.586 | 1.74 | 0.7 | 27518 | 26919 | 27518 | 8140 | B/D | 8140 B/D | 54.65 | 1 | 1.18 | 0.48 | 1.18 | 0.48 | 0.703 | 0.02003 | 79 | 0 | 0.1 | 0.98097 | 0.1
Titusville | 27 | Titusville-NWSO | 33.09 | No | 1234 | 45 | IR5 | IRL North | 506 | 250.8521 | 1578.9538 | 0.61 | 0.24 | 27519 | 26920 | 27519 | 8140 | A | 8140 A | 54.65 | 1 | 1.18 | 0.48 | 1.18 | 0.48 | 0.63 | 0.36919 | 1307 | 3 | 1.4 | 0.98097 | 1.4
Titusville | 27 | Titusville-NWSO | 33.09 | No | 1234 | 45 | IR5 | IRL North | 131 | 87.5275 | 331.5964 | 0.16 | 0.06 | 27520 | 26921 | 27520 | 8140 | C | 8140 C | 54.65 | 1 | 1.18 | 0.48 | 1.18 | 0.48 | 0.777 | 0.081939 | 358 | 1 | 0.4 | 0.98097 | 0.4
Titusville | 27 | Titusville-NWSO | 33.09 | No | 1234 | 45 | IR5 | IRL North | 1155 | 611.5241 | 3067.7677 | 1.39 | 0.55 | 27521 | 26922 | 27521 | 8140 | U | 8140 U | 54.65 | 1 | 1.18 | 0.48 | 1.18 | 0.48 | 0.74 | 0.57429 | 2387 | 6 | 2.5 | 0.98097 | 2.5
Titusville | 27 | Titusville-NWSO | 33.09 | No | 1234 | 105 | IR5 | IRL North | 12117 | 1118.8097 | 26753.6967 | 23.39 | 6.02 | 27522 | 26923 | 27522 | 1400 | U | 1400 U | 54.65 | 1 | 2.83 | 0.497 | 2.83 | 0.497 | 0.89 | 4.3655 | 21825 | 136 | 23.9 | 0.98097 | 23.4
Titusville | 27 | Titusville-NWSO | 33.09 | No | 1234 | 105 | IR5 | IRL North | 19380 | 1754.4908 | 42884.8441 | 37.4 | 9.63 | 27523 | 26924 | 27523 | 1400 | C | 1400 C | 54.65 | 1 | 2.83 | 0.497 | 2.83 | 0.497 | 0.888 | 9.7816 | 48794 | 304 | 53.5 | 0.98097 | 52.5
Titusville | 27 | Titusville-NWSO | 33.09 | No | 1234 | 29 | IR5 | IRL North | 1209 | 807.9275 | 6108.6818 | 2.7 | 0.38 | 27524 | 26925 | 27524 | 1200 | C | 1200 C | 54.65 | 1 | 2.39 | 0.316 | 2.39 | 0.316 | 0.389 | 1.5095 | 3299 | 17 | 2.3 | 0.98097 | 2.3
Titusville | 27 | Titusville-NWSO | 33.09 | No | 1234 | 29 | IR5 | IRL North | 4192 | 644.1944 | 21175.1806 | 9.35 | 1.32 | 27525 | 26926 | 27525 | 1200 | C | 1200 C | 54.65 | 1 | 2.39 | 0.316 | 2.39 | 0.316 | 0.389 | 5.2325 | 11434 | 60 | 8 | 0.98097 | 7.8
Titusville | 27 | Titusville-NWSO | 33.09 | No | 1234 | 105 | IR5 | IRL North | 1700 | 571.8306 | 3761.8866 | 3.28 | 0.84 | 27526 | 26927 | 27526 | 1400 | C | 1400 C | 54.65 | 1 | 2.83 | 0.497 | 2.83 | 0.497 | 0.888 | 0.92386 | 4609 | 29 | 5.1 | 0.98097 | 5
Titusville | 27 | Titusville-NWSO | 33.09 | No | 1234 | 106.9 | IR5 | IRL North | 146 | 97.725 | 348.4447 | 0.26 | 0.05 | 27539 | 26939 | 27539 | 1562 | C | 1562 C | 54.65 | 1 | 1.79 | 0.31 | 1.79 | 0.31 | 0.825 | 0.086102 | 399 | 2 | 0.3 | 0.98097 | 0.3
Titusville | 27 | Titusville-NWSO | 33.09 | No | 1234 | 105 | IR5 | IRL North | 1134 | 301.6189 | 2514.0157 | 2.19 | 0.56 | 27568 | 26966 | 27568 | 1400 | A | 1400 A | 54.65 | 1 | 2.83 | 0.497 | 2.83 | 0.497 | 0.886 | 0.62122 | 3092 | 19 | 3.4 | 0.98097 | 3.3
Titusville | 27 | Titusville-NWSO | 33.09 | No | 1234 | 105 | IR5 | IRL North | 741 | 171.6863 | 1635.0498 | 1.43 | 0.37 | 27573 | 26971 | 27573 | 1400 | U | 1400 U | 54.65 | 1 | 2.83 | 0.497 | 2.83 | 0.497 | 0.89 | 0.40403 | 2020 | 13 | 2.2 | 0.98097 | 2.2
Titusville | 27 | Titusville-NWSO | 33.09 | No | 1234 | 105 | IR5 | IRL North | 382 | 129.545 | 844.151 | 0.74 | 0.19 | 27585 | 26981 | 27585 | 1400 | U | 1400 U | 54.65 | 1 | 2.83 | 0.497 | 2.83 | 0.497 | 0.89 | 0.20859 | 1043 | 7 | 1.1 | 0.98097 | 1.1
Titusville | 27 | Titusville-NWSO | 33.09 | No | 1234 | 106.9 | IR5 | IRL North | 52 | 46.6771 | 123.106 | 0.09 | 0.02 | 27620 | 27014 | 27620 | 1562 | C | 1562 C | 54.65 | 1 | 1.79 | 0.31 | 1.79 | 0.31 | 0.825 | 0.03042 | 141 | 1 | 0.1 | 0.98097 | 0.1
Titusville | 27 | Titusville-NWSO | 33.09 | No | 1234 | 105 | IR5 | IRL North | 1852 | 659.8936 | 4102.5601 | 3.57 | 0.92 | 27637 | 27030 | 27637 | 1400 | B/D | 1400 B/D | 54.65 | 1 | 2.83 | 0.497 | 2.83 | 0.497 | 0.887 | 0.3492 | 1740 | 11 | 1.9 | 0.98097 | 1.9
Titusville | 27 | Titusville-NWSO | 33.09 | No | 1234 | 105 | IR5 | IRL North | 464 | 294.2652 | 1023.372 | 0.9 | 0.23 | 27639 | 27032 | 27639 | 1400 | U | 1400 U | 54.65 | 1 | 2.83 | 0.497 | 2.83 | 0.497 | 0.89 | 0.25193 | 1260 | 8 | 1.4 | 0.98097 | 1.4
Titusville | 27 | Titusville-NWSO | 33.09 | No | 1234 | 105 | IR5 | IRL North | 590 | 412.9742 | 1308.5423 | 1.14 | 0.29 | 27650 | 27043 | 27650 | 1400 | A | 1400 A | 54.65 | 1 | 2.83 | 0.497 | 2.83 | 0.497 | 0.886 | 0.14332 | 713 | 4 | 0.8 | 0.98097 | 0.8
Titusville | 27 | Titusville-NWSO | 33.09 | No | 1234 | 29 | IR5 | IRL North | 253 | 276.2944 | 1430.7857 | 0.56 | 0.08 | 27672 | 27064 | 27672 | 1200 | U | 1200 U | 54.65 | 1 | 2.39 | 0.316 | 2.39 | 0.316 | 0.347 | 0.35355 | 689 | 4 | 0.5 | 0.98097 | 0.5
Titusville | 27 | Titusville-NWSO | 33.09 | No | 1234 | 11.1 | IR5 | IRL North | 1627 | 1789.5022 | 11624.8202 | 2.03 | 0.09 | 27674 | 27066 | 27674 | 8120 | U | 8120 U | 54.65 | 1 | 1.25 | 0.053 | 1.25 | 0.053 | 0.275 | 0.54331 | 839 | 2 | 0.1 | 0.98097 | 0.1
Titusville | 27 | Titusville-NWSO | 33.09 | No | 1234 | 73.5 | IR5 | IRL North | 6420 | 764.2963 | 21864.2163 | 9.95 | 0.96 | 27689 | 27081 | 27689 | 1550 | B/D | 1550 B/D | 54.65 | 1 | 1.79 | 0.15 | 1.79 | 0.15 | 0.793 | 0.507 | 2258 | 9 | 0.7 | 0.98097 | 0.7
Titusville | 27 | Titusville-NWSO | 33.09 | No | 1234 | 73.5 | IR5 | IRL North | 9600 | 952.8633 | 30976.3983 | 14.88 | 1.44 | 27690 | 27082 | 27690 | 1550 | C | 1550 C | 54.65 | 1 | 1.79 | 0.15 | 1.79 | 0.15 | 0.825 | 0.21909 | 1015 | 4 | 0.3 | 0.98097 | 0.3
Titusville | 27 | Titusville-NWSO | 33.09 | No | 3456 | 4 | IR5 | IRL North | 90 | 207.241 | 700.4112 | 0.11 | 0.01 | 27712 | 27101 | 27712 | 3100 | W | 3100 W | 54.65 | 1 | 1.25 | 0.064 | 1.25 | 0.064 | 0.252 | 0.041564 | 59 | 0 | 0 | 0.98097 | 0
Titusville | 27 | Titusville-NWSO | 33.09 | No | 3456 | 4 | IR5 | IRL North | 1 | 13.433 | 5.8608 | 0 | 0 | 27746 | 27134 | 27746 | 3100 | W | 3100 W | 54.65 | 1 | 1.25 | 0.064 | 1.25 | 0.064 | 0.252 | 0.0014482 | 2 | 0 | 0 | 0.98097 | 0
Titusville | 27 | Titusville-NWSO | 33.09 | No | 3456 | 4 | IR5 | IRL North | 103 | 170.2796 | 806.2815 | 0.12 | 0.01 | 27791 | 27175 | 27791 | 3100 | U | 3100 U | 54.65 | 1 | 1.25 | 0.064 | 1.25 | 0.064 | 0.252 | 0.19924 | 282 | 1 | 0 | 0.98097 | 0
Titusville | 27 | Titusville-NWSO | 33.09 | No | 1234 | 105 | IR5 | IRL North | 5493 | 546.4605 | 12182.8677 | 10.6 | 2.73 | 27891 | 27273 | 27891 | 1400 | A | 1400 A | 54.65 | 1 | 2.83 | 0.497 | 2.83 | 0.497 | 0.886 | 1.9907 | 9908 | 62 | 10.9 | 0.98097 | 10.7
Titusville | 27 | Titusville-NWSO | 33.09 | No | 1234 | 98 | IR5 | IRL North | 3300 | 368.7966 | 8420.6137 | 5.94 | 1.58 | 27955 | 27333 | 27955 | 1700 | U | 1700 U | 54.65 | 1 | 1.8 | 0.478 | 1.8 | 0.478 | 0.752 | 0.19963 | 843 | 3 | 0.9 | 0.98097 | 0.9
Titusville | 27 | Titusville-NWSO | 33.09 | No | 1234 | 98 | IR5 | IRL North | 63 | 67.3399 | 157.2596 | 0.11 | 0.03 | 27962 | 27340 | 27962 | 1700 | C | 1700 C | 54.65 | 1 | 1.8 | 0.478 | 1.8 | 0.478 | 0.768 | 0.038227 | 165 | 1 | 0.2 | 0.98097 | 0.2
Titusville | 27 | Titusville-NWSO | 33.09 | No | 1234 | 105 | IR5 | IRL North | 2016 | 299.8155 | 4460.2069 | 3.89 | 1 | 27963 | 27341 | 27963 | 1400 | C | 1400 C | 54.65 | 1 | 2.83 | 0.497 | 2.83 | 0.497 | 0.888 | 0.91581 | 4568 | 29 | 5 | 0.98097 | 4.9
Titusville | 27 | Titusville-NWSO | 33.09 | No | 3456 | 0 | IR5 | IRL North | 17184702 | 32972.4107 | 33767905.9261 | 0 | 0 | 24225 | 0 | 0 | 0 |  |  | 0 | 0 | 0 | 0 | 0 | 0 | 0 | 0.74559 | 0 | 0 | 0 | 0.98097 | 0
Titusville | 27 | Titusville-NWSO | 33.09 | No | 1234 | 105 | IR4 | IRL North | 668 | 208.7225 | 1474.2521 | 0.9 | 0.17 | 24949 | 24427 | 24949 | 1400 | U | 1400 U | 54.65 | 0 | 2.83 | 0.497 | 1.981 | 0.2485 | 0.89 | 0.36429 | 1821 | 8 | 1 | 1.1685 | 1.2
Titusville | 27 | Titusville-NWSO | 33.09 | No | 1234 | 105 | IR4 | IRL North | 964 | 223.8454 | 2128.5731 | 1.3 | 0.24 | 25051 | 24525 | 25051 | 1400 | U | 1400 U | 54.65 | 0 | 2.83 | 0.497 | 1.981 | 0.2485 | 0.89 | 0.26503 | 1325 | 6 | 0.7 | 1.1685 | 0.8
Titusville | 27 | Titusville-NWSO | 33.09 | No | 1234 | 105 | IR5 | IRL North | 409 | 238.9417 | 906.3131 | 0.55 | 0.1 | 25089 | 24561 | 25089 | 1400 | A | 1400 A | 54.65 | 0 | 2.83 | 0.497 | 1.981 | 0.2485 | 0.886 | 0.22395 | 1115 | 5 | 0.6 | 0.98097 | 0.6
Titusville | 27 | Titusville-NWSO | 33.09 | No | 1234 | 13 | IR4 | IRL North | 89 | 108.2959 | 612.245 | 0.12 | 0.01 | 26896 | 26313 | 26896 | 1100 | U | 1100 U | 54.65 | 0 | 1.85 | 0.22 | 1.295 | 0.11 | 0.286 | 0.15098 | 243 | 1 | 0.1 | 1.1685 | 0.1
Titusville | 27 | Titusville-NWSO | 33.09 | No | 1234 | 29 | IR4 | IRL North | 66 | 89.9753 | 375.1534 | 0.1 | 0.01 | 26897 | 26314 | 26897 | 1200 | U | 1200 U | 54.65 | 0 | 2.39 | 0.316 | 1.673 | 0.158 | 0.347 | 0.0080906 | 16 | 0 | 0 | 1.1685 | 0
Titusville | 27 | Titusville-NWSO | 33.09 | No | 1234 | 13 | IR4 | IRL North | 126 | 113.5115 | 866.9968 | 0.16 | 0.01 | 27061 | 26478 | 27061 | 1100 | U | 1100 U | 54.65 | 0 | 1.85 | 0.22 | 1.295 | 0.11 | 0.286 | 0.21424 | 344 | 1 | 0.1 | 1.1685 | 0.1
Titusville | 27 | Titusville-NWSO | 33.09 | No | 1234 | 29 | IR4 | IRL North | 17 | 47.5187 | 95.778 | 0.03 | 0 | 27062 | 26479 | 27062 | 1200 | U | 1200 U | 54.65 | 0 | 2.39 | 0.316 | 1.673 | 0.158 | 0.347 | 0.023667 | 46 | 0 | 0 | 1.1685 | 0
Titusville | 27 | Titusville-NWSO | 33.09 | No | 1234 | 105 | IR4 | IRL North | 22 | 34.5686 | 48.8087 | 0.03 | 0.01 | 27107 | 26524 | 27107 | 1400 | U | 1400 U | 54.65 | 0 | 2.83 | 0.497 | 1.981 | 0.2485 | 0.89 | 0.012061 | 60 | 0 | 0 | 1.1685 | 0
Titusville | 27 | Titusville-NWSO | 33.09 | No | 1234 | 13 | IR4 | IRL North | 185 | 142.6861 | 1273.7044 | 0.24 | 0.02 | 27129 | 26546 | 27129 | 1100 | U | 1100 U | 54.65 | 0 | 1.85 | 0.22 | 1.295 | 0.11 | 0.286 | 0.31474 | 506 | 1 | 0.1 | 1.1685 | 0.1
Titusville | 27 | Titusville-NWSO | 33.09 | No | 1234 | 29 | IR4 | IRL North | 24 | 59.1773 | 137.5617 | 0.04 | 0 | 27130 | 26547 | 27130 | 1200 | U | 1200 U | 54.65 | 0 | 2.39 | 0.316 | 1.673 | 0.158 | 0.347 | 0.027736 | 54 | 0 | 0 | 1.1685 | 0
Titusville | 27 | Titusville-NWSO | 33.09 | No | 1234 | 29 | IR4 | IRL North | 10 | 47.0858 | 52.7942 | 0.02 | 0 | 27131 | 26548 | 27131 | 1200 | C | 1200 C | 54.65 | 0 | 2.39 | 0.316 | 1.673 | 0.158 | 0.389 | 0.0062485 | 14 | 0 | 0 | 1.1685 | 0
Titusville | 27 | Titusville-NWSO | 33.09 | No | 1234 | 13 | IR4 | IRL North | 1 | 27.371 | 8.792 | 0 | 0 | 27176 | 26591 | 27176 | 1100 | C | 1100 C | 54.65 | 0 | 1.85 | 0.22 | 1.295 | 0.11 | 0.286 | 0.0021726 | 3 | 0 | 0 | 1.1685 | 0
Titusville | 27 | Titusville-NWSO | 33.09 | No | 1234 | 105 | IR4 | IRL North | 249 | 132.8846 | 550.3633 | 0.34 | 0.06 | 27210 | 26624 | 27210 | 1400 | U | 1400 U | 54.65 | 0 | 2.83 | 0.497 | 1.981 | 0.2485 | 0.89 | 0.136 | 680 | 3 | 0.4 | 1.1685 | 0.5
Titusville | 27 | Titusville-NWSO | 33.09 | No | 1234 | 105 | IR5 | IRL North | 364 | 134.9518 | 804.0354 | 0.49 | 0.09 | 27490 | 26892 | 27490 | 1400 | U | 1400 U | 54.65 | 0 | 2.83 | 0.497 | 1.981 | 0.2485 | 0.89 | 0.19868 | 993 | 4 | 0.5 | 0.98097 | 0.5
Titusville | 27 | Titusville-NWSO | 33.09 | No | 1234 | 105 | IR5 | IRL North | 89 | 58.6247 | 198.0422 | 0.12 | 0.02 | 27513 | 26914 | 27513 | 1400 | A | 1400 A | 54.65 | 0 | 2.83 | 0.497 | 1.981 | 0.2485 | 0.886 | 0.048937 | 244 | 1 | 0.1 | 0.98097 | 0.1
Titusville | 27 | Titusville-NWSO | 33.09 | No | 3456 | 0 | IR5 | IRL North | 285 | 166.3254 | 559.2672 | 0 | 0 | 27696 | 0 | 0 | 0 |  |  | 0 | 0 | 0 | 0 | 0 | 0 | 0 | 0.0032423 | 0 | 0 | 0 | 0.98097 | 0
Titusville | 27 | Titusville-NWSO | 33.09 | No | 3456 | 0 | IR5 | IRL North | 1 | 8.7284 | 2.6602 | 0 | 0 | 27738 | 0 | 0 | 0 |  |  | 0 | 0 | 0 | 0 | 0 | 0 | 0 | 0.00065736 | 0 | 0 | 0 | 0.98097 | 0
Titusville | 27 | Titusville-NWSO | 33.09 | No | 3456 | 0 | IR5 | IRL North | 2038 | 777.74 | 4005.6082 | 0 | 0 | 27762 | 0 | 0 | 0 |  |  | 0 | 0 | 0 | 0 | 0 | 0 | 0 | 0.79043 | 0 | 0 | 0 | 0.98097 | 0
Titusville | 27 | Titusville-NWSO | 33.09 | No | 1234 | 105 | IR5 | IRL North | 904 | 362.2561 | 1995.9631 | 1.22 | 0.22 | 27830 | 27214 | 27830 | 1400 | U | 1400 U | 54.65 | 0 | 2.83 | 0.497 | 1.981 | 0.2485 | 0.89 | 0.29223 | 1461 | 6 | 0.8 | 0.98097 | 0.8
Titusville | 27 | Titusville-NWSO | 33.09 | No | 1234 | 105 | IR5 | IRL North | 587 | 160.7316 | 1302.388 | 0.79 | 0.15 | 27855 | 27237 | 27855 | 1400 | A | 1400 A | 54.65 | 0 | 2.83 | 0.497 | 1.981 | 0.2485 | 0.886 | 0.32183 | 1602 | 7 | 0.9 | 0.98097 | 0.9
Titusville | 27 | Titusville-NWSO | 33.09 | No | 1234 | 105 | IR5 | IRL North | 1550 | 427.4072 | 3437.6194 | 2.09 | 0.39 | 27908 | 27288 | 27908 | 1400 | A | 1400 A | 54.65 | 0 | 2.83 | 0.497 | 1.981 | 0.2485 | 0.886 | 0.4907 | 2442 | 11 | 1.3 | 0.98097 | 1.3
[27 empty] | 110.5656 |  | 2306 |  |  | 419.9

## Street Sweeping
1035.83 | tons/yr dry
939689.1692 | kg/yr dry
From FSA study for street sweeping residential areas (median values)
374.9 | TP (mg/kg)
832.4 | TN (mg/kg)
TN reduction
782197264.4705 | mg/yr
1724.4498 | lbs/yr
TP reduction
352289469.5459 | mg/yr
776.6653 | lbs/yr
98.5% in North A
TN | 1698.583
TP | 765.0154

## TP Factor
Segment | PLSM TP | TMDL TP | TP Factor
IR1-3 | 21083.6 | 13901 | 0.65933
IR4 | 3795.5 | 4435 | 1.1685
IR5 | 20772.4 | 20377 | 0.98097
IR6-7 | 21106.5 | 18618 | 0.8821
IR8 | 4173.5 | 4418 | 1.0586
IR9-11 | 30857.7 | 31758 | 1.0292