## Summary
Project Number | Project Name | Project Zone | Project Type | Treated Acres | TN Base Load (lbs/yr) | TN Efficiency (%) | TN Credit (lbs/yr) | TP Base Load (lbs/yr) | TP Efficiency (%) | TP Credit (lbs/yr)
CC-1 | Bracco Pond A | North B | 100% on-site retention | 591.8269 | 8653 | 0% | 0 | 1841.4 | 0% | 0 | For reuse storage only - flow from Pond B stored for project 11
CC-2 | Bracco Pond B | North B | Wet detention pond | 591.8269 | 8653 | 26.9% | 2328 | 1841.4 | 57% | 1049.6
CC-3 | Bracco Expansion Area | North B | Wet detention pond | 775.2208 | 7435 | 2.1% | 156 | 1546.6 | 2.7% | 41.8
CC-4 | Cocoa Village Park | North B | Dry detention pond | 13.4543 | 370 | 10% | 37 | 68.7 | 10% | 6.9
CC-5 | Morris Pond | North B | Wet detention pond | 16.2124 | 383 | 33.3% | 128 | 75.5 | 61.8% | 46.7
CC-6 | N Brevard Ave Stormwater Treatment Facility | North B | CDS unit | 11.2906 | 305 | 0% | 0 | 47.5 | 10% | 4.8
CC-7 | North Fiske Stormwater Retention Facility | North B | 100% on-site retention | 33.9108 | 42 | 100% | 42 | 2.4 | 100% | 2.4
CC-8 | Suntree Baffle Box #1 | North B | 2nd generation baffle box | 5.8799 | 38 | 19.05% | 7 | 4.5 | 15.5% | 0.7
CC-10 | Street Sweeping | North B | Street sweeping | N/A | N/A | N/A | 459 | N/A | N/A | 206.6
CC-11 | Bracco Supplemental Water Supply | North B | Stormwater reuse | N/A | N/A | N/A | 1102 | N/A | N/A | 107.6
CC-12 | Diamond Square CRA Stormwater Improvemants | North B | Wet detention pond | 95.4426 | 1414 | 2.45% | 108 | 346.1 | 3.25% | 0
[7 empty] | TN (lbs/yr) |  |  | TP (lbs/yr)
[6 empty] | Total Credit | 4367 |  |  | 1467.1
[6 empty] | 15% of Required Reductions | 2410.3 |  |  | 557.3
[6 empty] | Reductions Remaining | -1956.7 | credit |  | -909.8 | credit

## Wet Pond Calcs
Bracco Pond B
Provided
residence time | 7 | days
TN efficiency | 26.9%
TP efficiency | 57%
Bracco Expansion
| Provided |  | Required |  | Difference
ppv volume | 371 | ac-ft | 254.8 | ac-ft
residence time | 31 | days | 21 | days
TN efficiency | 38.3% |  | 36.2% |  | 2.1%
TP efficiency | 67.3% |  | 64.6% |  | 2.7%
Morris Pond
Provided
residence time | 14 | days
TN efficiency | 33.3%
TP efficiency | 61.8%
Diamond Square
Pond A | Provided |  | Required |  | Difference
ppv volume | 4.57 | ac-ft | 2.76 | ac-ft
residence time | 35 | days | 21 | days
TN efficiency | 38.9% |  | 36.2% |  | 2.7% | TN | 2.45%
TP efficiency | 68.2% |  | 64.6% |  | 3.6% | TP | 3.25%
Pond B | Provided |  | Required |  | Difference
ppv volume | 5.74 | ac-ft | 3.83 | ac-ft
residence time | 31.5 | days | 21 | days
TN efficiency | 38.4% |  | 36.2% |  | 2.2%
TP efficiency | 67.5% |  | 64.6% |  | 2.9%

## Bracco Pond A&B
STATION | RAINZ98_99 | SITE_NAME | RAIN98_99 | Impounded | GROUP_LC | TSS_MG_L | Segment | SUB_BASIN | RO_VOL_M3 | Shape_Leng | Shape_Area | TN_KG | TP_KG | Join | OID_ | Unique_ID | LCCODE | HYDRO_G | LC_HYDRO | MEAN_ANNUA | GRD_CODE_1 | EMC_TN | EMC_TP | TN EMC | TP EMC | ROC | Acres | Annual Runoff (m3) | TN Load (lbs/yr) | TP Load (lbs/yr) | TP Factor | Adjusted TP (lbs/yr)
Melbourne AP | 17 | Kiwanis Park | 32.37 | No | 1234 | 19.1 | IR6-7 | IRL North | 1192 | 370.0053 | 8383.7249 | 2.11 | 0.21 | 49648 | 48526 | 49648 | 8330 | U | 8330 U | 48.29 | 1 | 1.77 | 0.177 | 1.77 | 0.177 | 0.258 | 1.0038 | 1286 | 5 | 0.5 | 0.8821 | 0.4
Melbourne AP | 17 | Kiwanis Park | 32.37 | No | 1234 | 105 | IR6-7 | IRL North | 46755 | 3059.6044 | 95749.3207 | 90.24 | 23.24 | 51672 | 50496 | 51672 | 1400 | A | 1400 A | 48.29 | 1 | 2.83 | 0.497 | 2.83 | 0.497 | 0.886 | 2.2486 | 9889 | 62 | 10.8 | 0.8821 | 9.5
Melbourne AP | 17 | Kiwanis Park | 32.37 | No | 1234 | 29 | IR6-7 | IRL North | 97 | 112.8411 | 801.8934 | 0.22 | 0.03 | 51687 | 50508 | 51687 | 1200 | A | 1200 A | 48.29 | 1 | 2.39 | 0.316 | 2.39 | 0.316 | 0.22 | 0.19815 | 216 | 1 | 0.2 | 0.8821 | 0.2
Melbourne AP | 17 | Kiwanis Park | 32.37 | No | 1234 | 45 | IR6-7 | IRL North | 11293 | 1745.3177 | 27688.4672 | 13.55 | 5.42 | 51695 | 50516 | 51695 | 8140 | U | 8140 U | 48.29 | 1 | 1.18 | 0.48 | 1.18 | 0.48 | 0.74 | 6.7696 | 24866 | 65 | 26.3 | 0.8821 | 23.2
Melbourne AP | 17 | Kiwanis Park | 32.37 | No | 1234 | 45 | IR6-7 | IRL North | 87 | 68.7374 | 250.1935 | 0.1 | 0.04 | 51696 | 50517 | 51696 | 8140 | A | 8140 A | 48.29 | 1 | 1.18 | 0.48 | 1.18 | 0.48 | 0.63 | 0.061824 | 193 | 1 | 0.2 | 0.8821 | 0.2
Melbourne AP | 17 | Kiwanis Park | 32.37 | No | 1234 | 105 | IR6-7 | IRL North | 124 | 67.5033 | 254.5751 | 0.24 | 0.06 | 51697 | 50518 | 51697 | 1400 | A | 1400 A | 48.29 | 1 | 2.83 | 0.497 | 2.83 | 0.497 | 0.886 | 0.062907 | 277 | 2 | 0.3 | 0.8821 | 0.3
Melbourne AP | 17 | Kiwanis Park | 32.37 | No | 1234 | 19.1 | IR6-7 | IRL North | 2115 | 589.1494 | 14872.3529 | 3.74 | 0.37 | 51701 | 50522 | 51701 | 8340 | U | 8340 U | 48.29 | 1 | 1.77 | 0.177 | 1.77 | 0.177 | 0.258 | 3.675 | 4706 | 18 | 1.8 | 0.8821 | 1.6
Melbourne AP | 17 | Kiwanis Park | 32.37 | No | 1234 | 105 | IR6-7 | IRL North | 103250 | 3623.7361 | 210493.7508 | 199.27 | 51.32 | 51703 | 50524 | 51703 | 1400 | U | 1400 U | 48.29 | 1 | 2.83 | 0.497 | 2.83 | 0.497 | 0.89 | 15.8604 | 70067 | 437 | 76.8 | 0.8821 | 67.7
Melbourne AP | 17 | Kiwanis Park | 32.37 | No | 1234 | 19.1 | IR6-7 | IRL North | 0 | 9.4574 | 1.3664 | 0 | 0 | 51714 | 50535 | 51714 | 8340 | A | 8340 A | 48.29 | 1 | 1.77 | 0.177 | 1.77 | 0.177 | 0.174 | 0.00033765 | 0 | 0 | 0 | 0.8821 | 0
Melbourne AP | 17 | Kiwanis Park | 32.37 | No | 1234 | 105 | IR6-7 | IRL North | 10292 | 1532.953 | 20981.4504 | 19.86 | 5.12 | 51715 | 50536 | 51715 | 1400 | U | 1400 U | 48.29 | 1 | 2.83 | 0.497 | 2.83 | 0.497 | 0.89 | 5.1846 | 22904 | 143 | 25.1 | 0.8821 | 22.1
Melbourne AP | 17 | Kiwanis Park | 32.37 | No | 1234 | 105 | IR6-7 | IRL North | 15640 | 1446.7046 | 32027.9347 | 30.19 | 7.77 | 51728 | 50548 | 51728 | 1400 | A | 1400 A | 48.29 | 1 | 2.83 | 0.497 | 2.83 | 0.497 | 0.886 | 7.9142 | 34806 | 217 | 38.1 | 0.8821 | 33.6
Melbourne AP | 17 | Kiwanis Park | 32.37 | No | 1234 | 105 | IR6-7 | IRL North | 2682 | 377.5005 | 5491.6127 | 5.18 | 1.33 | 51862 | 50668 | 51862 | 1400 | A | 1400 A | 48.29 | 1 | 2.83 | 0.497 | 2.83 | 0.497 | 0.886 | 0.15856 | 697 | 4 | 0.8 | 0.8821 | 0.7
Melbourne AP | 17 | Kiwanis Park | 32.37 | No | 1234 | 45 | IR6-7 | IRL North | 1067 | 445.7138 | 3073.6698 | 1.28 | 0.51 | 51872 | 50677 | 51872 | 8140 | A | 8140 A | 48.29 | 1 | 1.18 | 0.48 | 1.18 | 0.48 | 0.63 | 0.10813 | 338 | 1 | 0.4 | 0.8821 | 0.4
Melbourne AP | 17 | Kiwanis Park | 32.37 | No | 1234 | 105 | IR8 | IRL North | 68230 | 2678.3773 | 139726.8641 | 131.68 | 33.91 | 51880 | 50684 | 51880 | 1400 | A | 1400 A | 48.29 | 1 | 2.83 | 0.497 | 2.83 | 0.497 | 0.886 | 0.12548 | 552 | 3 | 0.6 | 1.0586 | 0.6
Melbourne AP | 17 | Kiwanis Park | 32.37 | No | 1234 | 45 | IR8 | IRL North | 1303 | 852.1073 | 3753.0447 | 1.56 | 0.63 | 51882 | 50686 | 51882 | 8140 | A | 8140 A | 48.29 | 1 | 1.18 | 0.48 | 1.18 | 0.48 | 0.63 | 0.26163 | 818 | 2 | 0.9 | 1.0586 | 1
Melbourne AP | 17 | Kiwanis Park | 32.37 | No | 1234 | 45 | IR8 | IRL North | 1125 | 523.798 | 2758.8751 | 1.35 | 0.54 | 51883 | 50687 | 51883 | 8140 | U | 8140 U | 48.29 | 1 | 1.18 | 0.48 | 1.18 | 0.48 | 0.74 | 0.42378 | 1557 | 4 | 1.6 | 1.0586 | 1.7
Melbourne AP | 0 |  | 0 | No | 0 | 13 | IR6-7 | IRL North | 0 | 104.8616 | 475.6001 | 0 | 0 | 0 | 0 | 74106 | 1100 |  | 1100 B/D | 48.29 | 1 | 1.85 | 0.22 | 1.85 | 0.22 | 0.342 | 0.030985 | 53 | 0 | 0 | 0.8821 | 0
Melbourne AP | 0 |  | 0 | No | 0 | 105 | IR6-7 | IRL North | 0 | 165.581 | 408.5886 | 0 | 0 | 0 | 0 | 74112 | 1400 |  | 1400 A | 48.29 | 1 | 1.93 | 0.497 | 1.93 | 0.497 | 0.886 | 0.10088 | 444 | 2 | 0.5 | 0.8821 | 0.4
Melbourne AP | 0 |  | 0 | No | 0 | 105 | IR6-7 | IRL North | 0 | 104.4973 | 296.5897 | 0 | 0 | 0 | 0 | 74114 | 1400 |  | 1400 U | 48.29 | 1 | 1.93 | 0.497 | 1.93 | 0.497 | 0.89 | 0.073231 | 324 | 1 | 0.4 | 0.8821 | 0.4
Melbourne AP | 0 |  | 0 | No | 0 | 3 | IR6-7 | IRL North | 0 | 159.8259 | 251.8629 | 0 | 0 | 0 | 0 | 74124 | 4340 |  | 4340 C | 48.29 | 1 | 0.7 | 0.09 | 0.7 | 0.09 | 0.309 | 0.062188 | 95 | 0 | 0 | 0.8821 | 0
Melbourne AP | 0 |  | 0 | No | 0 | 3 | IR6-7 | IRL North | 0 | 76.7949 | 241.6604 | 0 | 0 | 0 | 0 | 74125 | 4340 |  | 4340 U | 48.29 | 1 | 0.7 | 0.09 | 0.7 | 0.09 | 0.258 | 0.040343 | 52 | 0 | 0 | 0.8821 | 0
Melbourne AP | 0 |  | 0 | No | 0 | 3 | IR6-7 | IRL North | 0 | 110.5166 | 535.952 | 0 | 0 | 0 | 0 | 74126 | 4340 |  | 4340 B/D | 48.29 | 1 | 0.7 | 0.09 | 0.7 | 0.09 | 0.413 | 0.090405 | 185 | 0 | 0 | 0.8821 | 0
Melbourne AP | 0 |  | 0 | No | 0 | 29 | IR6-7 | IRL North | 0 | 70.2082 | 122.3605 | 0 | 0 | 0 | 0 | 74130 | 1200 |  | 1200 C | 48.29 | 1 | 2.23 | 0.316 | 2.23 | 0.316 | 0.389 | 0.030212 | 58 | 0 | 0 | 0.8821 | 0
Melbourne AP | 0 |  | 0 | No | 0 | 13 | IR6-7 | IRL North | 0 | 164.0333 | 277.1966 | 0 | 0 | 0 | 0 | 74131 | 1100 |  | 1100 B/D | 48.29 | 1 | 1.85 | 0.22 | 1.85 | 0.22 | 0.342 | 0.017582 | 30 | 0 | 0 | 0.8821 | 0
Melbourne AP | 0 |  | 0 | No | 0 | 105 | IR6-7 | IRL North | 0 | 146.263 | 367.0968 | 0 | 0 | 0 | 0 | 74140 | 1400 |  | 1400 A | 48.29 | 1 | 1.93 | 0.497 | 1.93 | 0.497 | 0.886 | 0.0068367 | 30 | 0 | 0 | 0.8821 | 0
Melbourne AP | 0 |  | 0 | No | 0 | 29 | IR6-7 | IRL North | 0 | 103.6318 | 496.85 | 0 | 0 | 0 | 0 | 74145 | 1200 |  | 1200 B/D | 48.29 | 1 | 2.23 | 0.316 | 2.23 | 0.316 | 0.304 | 0.034375 | 52 | 0 | 0 | 0.8821 | 0
Melbourne AP | 0 |  | 0 | No | 0 | 0 | IR6-7 | IRL North | 0 | 63.0512 | 14.4711 | 0 | 0 | 0 | 0 | 74152 | 6460 |  | 6460 B/D | 48.29 | 1 | 0 | 0 | 0 | 0 | 0.303 | 0.0035731 | 5 | 0 | 0 | 0.8821 | 0
Melbourne AP | 0 |  | 0 | No | 0 | 29 | IR6-7 | IRL North | 0 | 55.6572 | 25.5141 | 0 | 0 | 0 | 0 | 74153 | 1200 |  | 1200 B/D | 48.29 | 1 | 2.23 | 0.316 | 2.23 | 0.316 | 0.304 | 0.0062997 | 10 | 0 | 0 | 0.8821 | 0
Melbourne AP | 0 |  | 0 | No | 0 | 11.1 | IR6-7 | IRL North | 0 | 556.4892 | 2309.7022 | 0 | 0 | 0 | 0 | 74154 | 1800 |  | 1800 B/D | 48.29 | 1 | 1.25 | 0.076 | 1.25 | 0.076 | 0.183 | 0.57029 | 518 | 1 | 0.1 | 0.8821 | 0.1
Melbourne AP | 0 |  | 0 | No | 0 | 45 | IR6-7 | IRL North | 0 | 272.8205 | 771.5208 | 0 | 0 | 0 | 0 | 74159 | 8140 |  | 8140 U | 48.29 | 1 | 1.2 | 0.48 | 1.2 | 0.48 | 0.74 | 0.1905 | 700 | 2 | 0.7 | 0.8821 | 0.6
Melbourne AP | 0 |  | 0 | No | 0 | 45 | IR8 | IRL North | 0 | 6.0254 | 0.54197 | 0 | 0 | 0 | 0 | 74160 | 8140 |  | 8140 U | 48.29 | 1 | 1.2 | 0.48 | 1.2 | 0.48 | 0.74 | 0.00013382 | 0 | 0 | 0 | 1.0586 | 0
Melbourne AP | 0 |  | 0 | No | 0 | 102.5 | IR6-7 | IRL North | 0 | 123.6759 | 266.6519 | 0 | 0 | 0 | 0 | 74166 | 1300 |  | 1300 C | 48.29 | 1 | 2.1 | 0.516 | 2.1 | 0.516 | 0.692 | 0.065839 | 226 | 1 | 0.3 | 0.8821 | 0.3
Titusville | 0 |  | 0 | No | 0 | 102.5 | IR6-7 | IRL North | 0 | 598.2057 | 302.1898 | 0 | 0 | 0 | 0 | 74170 | 1300 |  | 1300 C | 54.65 | 1 | 2.1 | 0.516 | 2.1 | 0.516 | 0.692 | 2.188e-05 | 0 | 0 | 0 | 0.8821 | 0
Melbourne AP | 0 |  | 0 | No | 0 | 0 | IR6-7 | IRL North | 0 | 86.1716 | 36.7544 | 0 | 0 | 0 | 0 | 74173 | 6170 |  | 6170 B/D | 48.29 | 1 | 0 | 0 | 0 | 0 | 0.303 | 0.0090751 | 14 | 0 | 0 | 0.8821 | 0
Melbourne AP | 0 |  | 0 | No | 0 | 98 | IR6-7 | IRL North | 0 | 253.7676 | 977.7679 | 0 | 0 | 0 | 0 | 74174 | 1700 |  | 1700 B/D | 48.29 | 1 | 1.8 | 0.478 | 1.8 | 0.478 | 0.741 | 0.24142 | 888 | 4 | 0.9 | 0.8821 | 0.8
Melbourne AP | 0 |  | 0 | No | 0 | 105 | IR6-7 | IRL North | 0 | 318.4567 | 440.8426 | 0 | 0 | 0 | 0 | 74178 | 1400 |  | 1400 B/D | 48.29 | 1 | 1.93 | 0.497 | 1.93 | 0.497 | 0.887 | 0.053519 | 236 | 1 | 0.3 | 0.8821 | 0.3
Melbourne AP | 0 |  | 0 | No | 0 | 19.1 | IR6-7 | IRL North | 0 | 141.0004 | 520.7455 | 0 | 0 | 0 | 0 | 74179 | 8340 |  | 8340 U | 48.29 | 1 | 1.77 | 0.177 | 1.77 | 0.177 | 0.258 | 0.12858 | 165 | 1 | 0.1 | 0.8821 | 0.1
Melbourne AP | 0 |  | 0 | No | 0 | 105 | IR6-7 | IRL North | 0 | 653.2708 | 1418.5349 | 0 | 0 | 0 | 0 | 74180 | 1400 |  | 1400 A | 48.29 | 1 | 1.93 | 0.497 | 1.93 | 0.497 | 0.886 | 0.35025 | 1540 | 7 | 1.7 | 0.8821 | 1.5
Melbourne AP | 0 |  | 0 | No | 0 | 105 | IR6-7 | IRL North | 0 | 542.984 | 994.9359 | 0 | 0 | 0 | 0 | 74181 | 1400 |  | 1400 B/D | 48.29 | 1 | 1.93 | 0.497 | 1.93 | 0.497 | 0.887 | 0.24566 | 1082 | 5 | 1.2 | 0.8821 | 1.1
Melbourne AP | 0 |  | 0 | No | 0 | 105 | IR6-7 | IRL North | 0 | 179.5293 | 812.1565 | 0 | 0 | 0 | 0 | 74182 | 1400 |  | 1400 U | 48.29 | 1 | 1.93 | 0.497 | 1.93 | 0.497 | 0.89 | 0.20053 | 886 | 4 | 1 | 0.8821 | 0.9
Melbourne AP | 0 |  | 0 | No | 0 | 105 | IR6-7 | IRL North | 0 | 206.7775 | 501.8853 | 0 | 0 | 0 | 0 | 74183 | 1400 |  | 1400 U | 48.29 | 1 | 1.93 | 0.497 | 1.93 | 0.497 | 0.89 | 0.12392 | 547 | 2 | 0.6 | 0.8821 | 0.5
Melbourne AP | 0 |  | 0 | No | 0 | 29 | IR6-7 | IRL North | 0 | 151.9159 | 365.3059 | 0 | 0 | 0 | 0 | 74184 | 1200 |  | 1200 A | 48.29 | 1 | 2.23 | 0.316 | 2.23 | 0.316 | 0.22 | 0.090198 | 98 | 0 | 0.1 | 0.8821 | 0.1
Melbourne AP | 0 |  | 0 | No | 0 | 3 | IR6-7 | IRL North | 0 | 9.3383 | 0.65352 | 0 | 0 | 0 | 0 | 74188 | 4340 |  | 4340 B/D | 48.29 | 1 | 0.7 | 0.09 | 0.7 | 0.09 | 0.413 | 0.00016136 | 0 | 0 | 0 | 0.8821 | 0
Melbourne AP | 0 |  | 0 | No | 0 | 29 | IR6-7 | IRL North | 0 | 124.7182 | 599.3149 | 0 | 0 | 0 | 0 | 74190 | 1200 |  | 1200 B/D | 48.29 | 1 | 2.23 | 0.316 | 2.23 | 0.316 | 0.304 | 0.14798 | 223 | 1 | 0.2 | 0.8821 | 0.2
Melbourne AP | 0 |  | 0 | No | 0 | 102.5 | IR6-7 | IRL North | 0 | 213.9243 | 1051.4374 | 0 | 0 | 0 | 0 | 74193 | 1300 |  | 1300 B/D | 48.29 | 1 | 2.1 | 0.516 | 2.1 | 0.516 | 0.662 | 0.25961 | 853 | 4 | 1 | 0.8821 | 0.9
Melbourne AP | 0 |  | 0 | No | 0 | 0 | IR6-7 | IRL North | 0 | 170.3701 | 1074.6916 | 0 | 0 | 0 | 0 | 74205 | 6460 |  | 6460 B/D | 48.29 | 1 | 0 | 0 | 0 | 0 | 0.303 | 0.26535 | 399 | 0 | 0 | 0.8821 | 0
Melbourne AP | 0 |  | 0 | No | 0 | 0 | IR6-7 | IRL North | 0 | 250.363 | 2727.3958 | 0 | 0 | 0 | 0 | 74206 | 6460 |  | 6460 C | 48.29 | 1 | 0 | 0 | 0 | 0 | 0.266 | 0.67342 | 889 | 0 | 0 | 0.8821 | 0
Melbourne AP | 0 |  | 0 | No | 0 | 0 | IR6-7 | IRL North | 0 | 254.156 | 1574.8566 | 0 | 0 | 0 | 0 | 74207 | 6460 |  | 6460 B/D | 48.29 | 1 | 0 | 0 | 0 | 0 | 0.303 | 0.38885 | 585 | 0 | 0 | 0.8821 | 0
Melbourne AP | 0 |  | 0 | No | 0 | 0 | IR6-7 | IRL North | 0 | 79.4621 | 312.1227 | 0 | 0 | 0 | 0 | 74208 | 6460 |  | 6460 B/D | 48.29 | 1 | 0 | 0 | 0 | 0 | 0.303 | 0.077066 | 116 | 0 | 0 | 0.8821 | 0
Melbourne AP | 0 |  | 0 | No | 0 | 13 | IR6-7 | IRL North | 0 | 18.2127 | 6.174 | 0 | 0 | 0 | 0 | 74225 | 1100 |  | 1100 B/D | 48.29 | 1 | 1.85 | 0.22 | 1.85 | 0.22 | 0.342 | 0.0015244 | 3 | 0 | 0 | 0.8821 | 0
Melbourne AP | 0 |  | 0 | No | 0 | 105 | IR6-7 | IRL North | 0 | 508.4256 | 14650.132 | 0 | 0 | 0 | 0 | 74240 | 1400 |  | 1400 C | 48.29 | 1 | 1.93 | 0.497 | 1.93 | 0.497 | 0.888 | 3.1504 | 13886 | 59 | 15.2 | 0.8821 | 13.4
Melbourne AP | 0 |  | 0 | No | 0 | 93.9 | IR6-7 | IRL North | 0 | 865.2039 | 2918.6392 | 0 | 0 | 0 | 0 | 74243 | 1600 |  | 1600 B/D | 48.29 | 1 | 1.18 | 0.15 | 1.18 | 0.15 | 0.304 | 0.72064 | 1087 | 3 | 0.4 | 0.8821 | 0.4
Melbourne AP | 0 |  | 0 | No | 0 | 105 | IR6-7 | IRL North | 0 | 240.919 | 590.8931 | 0 | 0 | 0 | 0 | 74271 | 1400 |  | 1400 A | 48.29 | 1 | 1.93 | 0.497 | 1.93 | 0.497 | 0.886 | 0.1459 | 642 | 3 | 0.7 | 0.8821 | 0.6
Melbourne AP | 0 |  | 0 | No | 0 | 105 | IR6-7 | IRL North | 0 | 101.9598 | 267.4531 | 0 | 0 | 0 | 0 | 74273 | 1400 |  | 1400 U | 48.29 | 1 | 1.93 | 0.497 | 1.93 | 0.497 | 0.89 | 0.066037 | 292 | 1 | 0.3 | 0.8821 | 0.3
Melbourne AP | 0 |  | 0 | No | 0 | 3 | IR6-7 | IRL North | 0 | 448.7246 | 3091.5071 | 0 | 0 | 0 | 0 | 74323 | 4340 |  | 4340 B/D | 48.29 | 1 | 0.7 | 0.09 | 0.7 | 0.09 | 0.413 | 0.76333 | 1565 | 2 | 0.3 | 0.8821 | 0.3
Melbourne AP | 0 |  | 0 | No | 0 | 3 | IR6-7 | IRL North | 0 | 945.3083 | 21381.3848 | 0 | 0 | 0 | 0 | 74324 | 4340 |  | 4340 C | 48.29 | 1 | 0.7 | 0.09 | 0.7 | 0.09 | 0.309 | 5.2793 | 8097 | 12 | 1.6 | 0.8821 | 1.4
Melbourne AP | 0 |  | 0 | No | 0 | 3 | IR6-7 | IRL North | 0 | 150.4326 | 1074.2039 | 0 | 0 | 0 | 0 | 74325 | 4340 |  | 4340 U | 48.29 | 1 | 0.7 | 0.09 | 0.7 | 0.09 | 0.258 | 0.26523 | 340 | 1 | 0.1 | 0.8821 | 0.1
Melbourne AP | 0 |  | 0 | No | 0 | 3 | IR6-7 | IRL North | 0 | 324.3986 | 5745.6651 | 0 | 0 | 0 | 0 | 74326 | 4340 |  | 4340 B/D | 48.29 | 1 | 0.7 | 0.09 | 0.7 | 0.09 | 0.413 | 1.3548 | 2777 | 4 | 0.6 | 0.8821 | 0.5
Melbourne AP | 0 |  | 0 | No | 0 | 3 | IR6-7 | IRL North | 0 | 217.8011 | 2385.8282 | 0 | 0 | 0 | 0 | 74327 | 4340 |  | 4340 B/D | 48.29 | 1 | 0.7 | 0.09 | 0.7 | 0.09 | 0.413 | 0.58909 | 1208 | 2 | 0.2 | 0.8821 | 0.2
Melbourne AP | 0 |  | 0 | No | 0 | 3 | IR6-7 | IRL North | 0 | 257.8724 | 1089.1523 | 0 | 0 | 0 | 0 | 74328 | 4340 |  | 4340 B/D | 48.29 | 1 | 0.7 | 0.09 | 0.7 | 0.09 | 0.413 | 0.26892 | 551 | 1 | 0.1 | 0.8821 | 0.1
Melbourne AP | 0 |  | 0 | No | 0 | 3 | IR6-7 | IRL North | 0 | 382.9257 | 1354.5117 | 0 | 0 | 0 | 0 | 74329 | 4340 |  | 4340 C | 48.29 | 1 | 0.7 | 0.09 | 0.7 | 0.09 | 0.309 | 0.33444 | 513 | 1 | 0.1 | 0.8821 | 0.1
Melbourne AP | 0 |  | 0 | No | 0 | 3 | IR6-7 | IRL North | 0 | 260.0538 | 1911.0188 | 0 | 0 | 0 | 0 | 74330 | 4340 |  | 4340 U | 48.29 | 1 | 0.7 | 0.09 | 0.7 | 0.09 | 0.258 | 0.44483 | 570 | 1 | 0.1 | 0.8821 | 0.1
Melbourne AP | 0 |  | 0 | No | 0 | 3 | IR6-7 | IRL North | 0 | 24.3791 | 18.9545 | 0 | 0 | 0 | 0 | 74331 | 4340 |  | 4340 B/D | 48.29 | 1 | 0.7 | 0.09 | 0.7 | 0.09 | 0.413 | 0.0046801 | 10 | 0 | 0 | 0.8821 | 0
Melbourne AP | 0 |  | 0 | No | 0 | 3 | IR6-7 | IRL North | 0 | 102.9772 | 552.7225 | 0 | 0 | 0 | 0 | 74364 | 4200 |  | 4200 A | 48.29 | 1 | 0.7 | 0.09 | 0.7 | 0.09 | 0.102 | 0.041905 | 21 | 0 | 0 | 0.8821 | 0
Melbourne AP | 0 |  | 0 | No | 0 | 3 | IR6-7 | IRL North | 0 | 76.4107 | 241.3682 | 0 | 0 | 0 | 0 | 74365 | 4200 |  | 4200 A | 48.29 | 1 | 0.7 | 0.09 | 0.7 | 0.09 | 0.102 | 0.059596 | 30 | 0 | 0 | 0.8821 | 0
Melbourne AP | 0 |  | 0 | No | 0 | 3 | IR6-7 | IRL North | 0 | 23.8252 | 31.5833 | 0 | 0 | 0 | 0 | 74366 | 4200 |  | 4200 A | 48.29 | 1 | 0.7 | 0.09 | 0.7 | 0.09 | 0.102 | 0.0077982 | 4 | 0 | 0 | 0.8821 | 0
Melbourne AP | 0 |  | 0 | No | 0 | 3 | IR6-7 | IRL North | 0 | 1714.7056 | 43964.7043 | 0 | 0 | 0 | 0 | 74369 | 4200 |  | 4200 A | 48.29 | 1 | 0.7 | 0.09 | 0.7 | 0.09 | 0.102 | 0.6886 | 349 | 1 | 0.1 | 0.8821 | 0.1
Melbourne AP | 0 |  | 0 | No | 0 | 3 | IR6-7 | IRL North | 0 | 67.4105 | 87.0564 | 0 | 0 | 0 | 0 | 74370 | 4200 |  | 4200 A | 48.29 | 1 | 0.7 | 0.09 | 0.7 | 0.09 | 0.102 | 0.010672 | 5 | 0 | 0 | 0.8821 | 0
Melbourne AP | 0 |  | 0 | No | 0 | 3 | IR6-7 | IRL North | 0 | 296.521 | 1874.8145 | 0 | 0 | 0 | 0 | 74372 | 4200 |  | 4200 A | 48.29 | 1 | 0.7 | 0.09 | 0.7 | 0.09 | 0.102 | 0.44569 | 226 | 0 | 0 | 0.8821 | 0
Melbourne AP | 0 |  | 0 | No | 0 | 29 | IR6-7 | IRL North | 0 | 15.7412 | 8.9736 | 0 | 0 | 0 | 0 | 74377 | 1200 |  | 1200 C | 48.29 | 1 | 2.23 | 0.316 | 2.23 | 0.316 | 0.389 | 0.0022157 | 4 | 0 | 0 | 0.8821 | 0
Melbourne AP | 0 |  | 0 | No | 0 | 0 | IR6-7 | IRL North | 0 | 136.2474 | 995.8135 | 0 | 0 | 0 | 0 | 74392 | 6460 |  | 6460 B/D | 48.29 | 1 | 0 | 0 | 0 | 0 | 0.303 | 0.24588 | 370 | 0 | 0 | 0.8821 | 0
Melbourne AP | 0 |  | 0 | No | 0 | 0 | IR6-7 | IRL North | 0 | 31.0423 | 27.1963 | 0 | 0 | 0 | 0 | 74393 | 6460 |  | 6460 A | 48.29 | 1 | 0 | 0 | 0 | 0 | 0.191 | 0.0067151 | 6 | 0 | 0 | 0.8821 | 0
Melbourne AP | 0 |  | 0 | No | 0 | 13 | IR6-7 | IRL North | 0 | 399.9013 | 1523.1118 | 0 | 0 | 0 | 0 | 74421 | 1100 |  | 1100 B/D | 48.29 | 1 | 1.85 | 0.22 | 1.85 | 0.22 | 0.342 | 0.23676 | 402 | 2 | 0.2 | 0.8821 | 0.2
Melbourne AP | 0 |  | 0 | No | 0 | 105 | IR6-7 | IRL North | 0 | 827.103 | 23880.6618 | 0 | 0 | 0 | 0 | 74426 | 1400 |  | 1400 B/D | 48.29 | 1 | 1.93 | 0.497 | 1.93 | 0.497 | 0.887 | 5.8964 | 25961 | 110 | 28.5 | 0.8821 | 25.1
Melbourne AP | 0 |  | 0 | No | 0 | 105 | IR6-7 | IRL North | 0 | 359.1236 | 4132.6562 | 0 | 0 | 0 | 0 | 74427 | 1400 |  | 1400 B/D | 48.29 | 1 | 1.93 | 0.497 | 1.93 | 0.497 | 0.887 | 1.0204 | 4493 | 19 | 4.9 | 0.8821 | 4.3
Melbourne AP | 0 |  | 0 | No | 0 | 105 | IR6-7 | IRL North | 0 | 319.5588 | 3758.3292 | 0 | 0 | 0 | 0 | 74428 | 1400 |  | 1400 C | 48.29 | 1 | 1.93 | 0.497 | 1.93 | 0.497 | 0.888 | 0.92797 | 4090 | 17 | 4.5 | 0.8821 | 4
Melbourne AP | 0 |  | 0 | No | 0 | 3 | IR6-7 | IRL North | 0 | 138.5556 | 526.4062 | 0 | 0 | 0 | 0 | 74465 | 4340 |  | 4340 U | 48.29 | 1 | 0.7 | 0.09 | 0.7 | 0.09 | 0.258 | 0.0041405 | 5 | 0 | 0 | 0.8821 | 0
Melbourne AP | 0 |  | 0 | No | 0 | 3 | IR6-7 | IRL North | 0 | 35.4683 | 47.6913 | 0 | 0 | 0 | 0 | 74466 | 4340 |  | 4340 A | 48.29 | 1 | 0.7 | 0.09 | 0.7 | 0.09 | 0.102 | 0.011775 | 6 | 0 | 0 | 0.8821 | 0
Melbourne AP | 0 |  | 0 | No | 0 | 3 | IR6-7 | IRL North | 0 | 524.4683 | 6010.421 | 0 | 0 | 0 | 0 | 74467 | 4340 |  | 4340 U | 48.29 | 1 | 0.7 | 0.09 | 0.7 | 0.09 | 0.258 | 0.19548 | 250 | 0 | 0 | 0.8821 | 0
Melbourne AP | 0 |  | 0 | No | 0 | 3 | IR6-7 | IRL North | 0 | 2.2923 | 0.15352 | 0 | 0 | 0 | 0 | 74468 | 4340 |  | 4340 B/D | 48.29 | 1 | 0.7 | 0.09 | 0.7 | 0.09 | 0.413 | 3.7906e-05 | 0 | 0 | 0 | 0.8821 | 0
Melbourne AP | 0 |  | 0 | No | 0 | 3 | IR6-7 | IRL North | 0 | 649.8974 | 4110.8428 | 0 | 0 | 0 | 0 | 74470 | 4340 |  | 4340 A | 48.29 | 1 | 0.7 | 0.09 | 0.7 | 0.09 | 0.102 | 0.764 | 387 | 1 | 0.1 | 0.8821 | 0.1
Melbourne AP | 0 |  | 0 | No | 0 | 105 | IR6-7 | IRL North | 0 | 68.1646 | 111.9249 | 0 | 0 | 0 | 0 | 74496 | 1400 |  | 1400 U | 48.29 | 1 | 1.93 | 0.497 | 1.93 | 0.497 | 0.89 | 0.027635 | 122 | 1 | 0.1 | 0.8821 | 0.1
Melbourne AP | 0 |  | 0 | No | 0 | 105 | IR6-7 | IRL North | 0 | 6.5419 | 1.6787 | 0 | 0 | 0 | 0 | 74497 | 1400 |  | 1400 B/D | 48.29 | 1 | 1.93 | 0.497 | 1.93 | 0.497 | 0.887 | 0.00041449 | 2 | 0 | 0 | 0.8821 | 0
Melbourne AP | 0 |  | 0 | No | 0 | 105 | IR6-7 | IRL North | 0 | 85.1693 | 257.8101 | 0 | 0 | 0 | 0 | 74498 | 1400 |  | 1400 C | 48.29 | 1 | 1.93 | 0.497 | 1.93 | 0.497 | 0.888 | 0.063656 | 281 | 1 | 0.3 | 0.8821 | 0.3
Melbourne AP | 0 |  | 0 | No | 0 | 105 | IR6-7 | IRL North | 0 | 120.6424 | 446.7604 | 0 | 0 | 0 | 0 | 74499 | 1400 |  | 1400 B/D | 48.29 | 1 | 1.93 | 0.497 | 1.93 | 0.497 | 0.887 | 0.11031 | 486 | 2 | 0.5 | 0.8821 | 0.4
Melbourne AP | 0 |  | 0 | No | 0 | 105 | IR6-7 | IRL North | 0 | 244.6096 | 3886.7414 | 0 | 0 | 0 | 0 | 74500 | 1400 |  | 1400 C | 48.29 | 1 | 1.93 | 0.497 | 1.93 | 0.497 | 0.888 | 0.95968 | 4230 | 18 | 4.6 | 0.8821 | 4.1
Melbourne AP | 0 |  | 0 | No | 0 | 105 | IR6-7 | IRL North | 0 | 765.0388 | 24912.0814 | 0 | 0 | 0 | 0 | 74501 | 1400 |  | 1400 U | 48.29 | 1 | 1.93 | 0.497 | 1.93 | 0.497 | 0.89 | 6.1511 | 27174 | 116 | 29.8 | 0.8821 | 26.3
Melbourne AP | 0 |  | 0 | No | 0 | 105 | IR6-7 | IRL North | 0 | 200.0555 | 1142.1534 | 0 | 0 | 0 | 0 | 74502 | 1400 |  | 1400 B/D | 48.29 | 1 | 1.93 | 0.497 | 1.93 | 0.497 | 0.887 | 0.28201 | 1242 | 5 | 1.4 | 0.8821 | 1.2
Melbourne AP | 0 |  | 0 | No | 0 | 105 | IR6-7 | IRL North | 0 | 393.5338 | 4738.9643 | 0 | 0 | 0 | 0 | 74503 | 1400 |  | 1400 A | 48.29 | 1 | 1.93 | 0.497 | 1.93 | 0.497 | 0.886 | 1.1701 | 5146 | 22 | 5.6 | 0.8821 | 4.9
Melbourne AP | 0 |  | 0 | No | 0 | 105 | IR6-7 | IRL North | 0 | 72.1973 | 202.2764 | 0 | 0 | 0 | 0 | 74540 | 1400 |  | 1400 U | 48.29 | 1 | 1.93 | 0.497 | 1.93 | 0.497 | 0.89 | 0.049944 | 221 | 1 | 0.2 | 0.8821 | 0.2
Melbourne AP | 0 |  | 0 | No | 0 | 105 | IR6-7 | IRL North | 0 | 102.6744 | 548.4439 | 0 | 0 | 0 | 0 | 74541 | 1400 |  | 1400 B/D | 48.29 | 1 | 1.93 | 0.497 | 1.93 | 0.497 | 0.887 | 0.13328 | 587 | 2 | 0.6 | 0.8821 | 0.5
Melbourne AP | 0 |  | 0 | No | 0 | 105 | IR6-7 | IRL North | 0 | 1023.5087 | 50875.5502 | 0 | 0 | 0 | 0 | 74542 | 1400 |  | 1400 U | 48.29 | 1 | 1.93 | 0.497 | 1.93 | 0.497 | 0.89 | 10.0817 | 44538 | 190 | 48.8 | 0.8821 | 43
Melbourne AP | 0 |  | 0 | No | 0 | 105 | IR6-7 | IRL North | 0 | 766.2715 | 9382.7647 | 0 | 0 | 0 | 0 | 74543 | 1400 |  | 1400 C | 48.29 | 1 | 1.93 | 0.497 | 1.93 | 0.497 | 0.888 | 0.37736 | 1663 | 7 | 1.8 | 0.8821 | 1.6
Melbourne AP | 0 |  | 0 | No | 0 | 105 | IR6-7 | IRL North | 0 | 262.671 | 2747.5944 | 0 | 0 | 0 | 0 | 74563 | 1400 |  | 1400 A | 48.29 | 1 | 1.93 | 0.497 | 1.93 | 0.497 | 0.886 | 0.37749 | 1660 | 7 | 1.8 | 0.8821 | 1.6
Melbourne AP | 0 |  | 0 | No | 0 | 0 | IR6-7 | IRL North | 0 | 79.379 | 315.0917 | 0 | 0 | 0 | 0 | 74582 | 6170 |  | 6170 U | 48.29 | 1 | 0 | 0 | 0 | 0 | 0.247 | 0.077799 | 95 | 0 | 0 | 0.8821 | 0
Melbourne AP | 0 |  | 0 | No | 0 | 0 | IR6-7 | IRL North | 0 | 164.5786 | 549.093 | 0 | 0 | 0 | 0 | 74583 | 6170 |  | 6170 U | 48.29 | 1 | 0 | 0 | 0 | 0 | 0.247 | 0.13558 | 166 | 0 | 0 | 0.8821 | 0
Melbourne AP | 0 |  | 0 | No | 0 | 0 | IR6-7 | IRL North | 0 | 482.7352 | 10268.9406 | 0 | 0 | 0 | 0 | 74584 | 6170 |  | 6170 B/D | 48.29 | 1 | 0 | 0 | 0 | 0 | 0.303 | 2.5355 | 3813 | 0 | 0 | 0.8821 | 0
Melbourne AP | 0 |  | 0 | No | 0 | 0 | IR6-7 | IRL North | 0 | 129.7832 | 779.1296 | 0 | 0 | 0 | 0 | 74585 | 6170 |  | 6170 A | 48.29 | 1 | 0 | 0 | 0 | 0 | 0.191 | 0.19238 | 182 | 0 | 0 | 0.8821 | 0
Melbourne AP | 0 |  | 0 | No | 0 | 102.5 | IR6-7 | IRL North | 0 | 295.9485 | 1517.738 | 0 | 0 | 0 | 0 | 74586 | 1300 |  | 1300 B/D | 48.29 | 1 | 2.1 | 0.516 | 2.1 | 0.516 | 0.662 | 0.37475 | 1231 | 6 | 1.4 | 0.8821 | 1.2
Melbourne AP | 0 |  | 0 | No | 0 | 102.5 | IR6-7 | IRL North | 0 | 825.1916 | 21218.2659 | 0 | 0 | 0 | 0 | 74587 | 1300 |  | 1300 B/D | 48.29 | 1 | 2.1 | 0.516 | 2.1 | 0.516 | 0.662 | 5.239 | 17215 | 80 | 19.6 | 0.8821 | 17.3
Melbourne AP | 0 |  | 0 | No | 0 | 102.5 | IR6-7 | IRL North | 0 | 192.4002 | 659.8533 | 0 | 0 | 0 | 0 | 74588 | 1300 |  | 1300 C | 48.29 | 1 | 2.1 | 0.516 | 2.1 | 0.516 | 0.692 | 0.16292 | 560 | 3 | 0.6 | 0.8821 | 0.5
Melbourne AP | 0 |  | 0 | No | 0 | 102.5 | IR6-7 | IRL North | 0 | 200.9009 | 1705.0422 | 0 | 0 | 0 | 0 | 74589 | 1300 |  | 1300 U | 48.29 | 1 | 2.1 | 0.516 | 2.1 | 0.516 | 0.677 | 0.42099 | 1415 | 7 | 1.6 | 0.8821 | 1.4
Melbourne AP | 0 |  | 0 | No | 0 | 102.5 | IR6-7 | IRL North | 0 | 597.2361 | 2358.2983 | 0 | 0 | 0 | 0 | 74590 | 1300 |  | 1300 C | 48.29 | 1 | 2.1 | 0.516 | 2.1 | 0.516 | 0.692 | 0.58229 | 2000 | 9 | 2.3 | 0.8821 | 2
Melbourne AP | 0 |  | 0 | No | 0 | 98 | IR6-7 | IRL North | 0 | 677.477 | 28396.9472 | 0 | 0 | 0 | 0 | 74598 | 1700 |  | 1700 C | 48.29 | 1 | 1.8 | 0.478 | 1.8 | 0.478 | 0.786 | 7.0115 | 27355 | 109 | 28.8 | 0.8821 | 25.4
Melbourne AP | 0 |  | 0 | No | 0 | 0 | IR6-7 | IRL North | 0 | 90.206 | 316.9746 | 0 | 0 | 0 | 0 | 74642 | 6460 |  | 6460 A | 48.29 | 1 | 0 | 0 | 0 | 0 | 0.191 | 0.078264 | 74 | 0 | 0 | 0.8821 | 0
Melbourne AP | 0 |  | 0 | No | 0 | 0 | IR6-7 | IRL North | 0 | 58.7435 | 135.1609 | 0 | 0 | 0 | 0 | 74643 | 6460 |  | 6460 B/D | 48.29 | 1 | 0 | 0 | 0 | 0 | 0.303 | 0.033373 | 50 | 0 | 0 | 0.8821 | 0
Melbourne AP | 0 |  | 0 | No | 0 | 0 | IR6-7 | IRL North | 0 | 84.921 | 335.3026 | 0 | 0 | 0 | 0 | 74644 | 6460 |  | 6460 A | 48.29 | 1 | 0 | 0 | 0 | 0 | 0.191 | 0.08279 | 78 | 0 | 0 | 0.8821 | 0
Melbourne AP | 0 |  | 0 | No | 0 | 0 | IR6-7 | IRL North | 0 | 428.8615 | 1157.62 | 0 | 0 | 0 | 0 | 74645 | 6460 |  | 6460 B/D | 48.29 | 1 | 0 | 0 | 0 | 0 | 0.303 | 0.28583 | 430 | 0 | 0 | 0.8821 | 0
Melbourne AP | 0 |  | 0 | No | 0 | 0 | IR6-7 | IRL North | 0 | 78.4169 | 275.1476 | 0 | 0 | 0 | 0 | 74646 | 6460 |  | 6460 B/D | 48.29 | 1 | 0 | 0 | 0 | 0 | 0.303 | 0.067937 | 102 | 0 | 0 | 0.8821 | 0
Melbourne AP | 0 |  | 0 | No | 0 | 0 | IR6-7 | IRL North | 0 | 1619.4517 | 41289.2369 | 0 | 0 | 0 | 0 | 74650 | 6460 |  | 6460 B/D | 48.29 | 1 | 0 | 0 | 0 | 0 | 0.303 | 7.424 | 11166 | 0 | 0 | 0.8821 | 0
Melbourne AP | 0 |  | 0 | No | 0 | 0 | IR6-7 | IRL North | 0 | 777.5067 | 11611.176 | 0 | 0 | 0 | 0 | 74654 | 6460 |  | 6460 A | 48.29 | 1 | 0 | 0 | 0 | 0 | 0.191 | 2.4638 | 2336 | 0 | 0 | 0.8821 | 0
Melbourne AP | 0 |  | 0 | No | 0 | 0 | IR6-7 | IRL North | 0 | 128.3754 | 847.9202 | 0 | 0 | 0 | 0 | 74689 | 6460 |  | 6460 B/D | 48.29 | 1 | 0 | 0 | 0 | 0 | 0.303 | 0.20936 | 315 | 0 | 0 | 0.8821 | 0
Melbourne AP | 0 |  | 0 | No | 0 | 29 | IR6-7 | IRL North | 0 | 94.2953 | 131.6254 | 0 | 0 | 0 | 0 | 74699 | 1200 |  | 1200 B/D | 48.29 | 1 | 2.23 | 0.316 | 2.23 | 0.316 | 0.304 | 0.0325 | 49 | 0 | 0 | 0.8821 | 0
Melbourne AP | 0 |  | 0 | No | 0 | 29 | IR6-7 | IRL North | 0 | 201.8003 | 884.5358 | 0 | 0 | 0 | 0 | 74700 | 1200 |  | 1200 B/D | 48.29 | 1 | 2.23 | 0.316 | 2.23 | 0.316 | 0.304 | 0.2184 | 330 | 2 | 0.2 | 0.8821 | 0.2
Melbourne AP | 0 |  | 0 | No | 0 | 11.1 | IR6-7 | IRL North | 0 | 14.4898 | 12.8637 | 0 | 0 | 0 | 0 | 74701 | 1800 |  | 1800 B/D | 48.29 | 1 | 1.25 | 0.076 | 1.25 | 0.076 | 0.183 | 0.0031762 | 3 | 0 | 0 | 0.8821 | 0
Melbourne AP | 0 |  | 0 | No | 0 | 11.1 | IR6-7 | IRL North | 0 | 84.9222 | 124.858 | 0 | 0 | 0 | 0 | 74702 | 1800 |  | 1800 B/D | 48.29 | 1 | 1.25 | 0.076 | 1.25 | 0.076 | 0.183 | 0.030829 | 28 | 0 | 0 | 0.8821 | 0
Melbourne AP | 0 |  | 0 | No | 0 | 11.1 | IR6-7 | IRL North | 0 | 898.4809 | 24941.0775 | 0 | 0 | 0 | 0 | 74703 | 1800 |  | 1800 B/D | 48.29 | 1 | 1.25 | 0.076 | 1.25 | 0.076 | 0.183 | 6.1582 | 5594 | 15 | 0.9 | 0.8821 | 0.8
Melbourne AP | 0 |  | 0 | No | 0 | 11.1 | IR6-7 | IRL North | 0 | 293.3289 | 2879.2583 | 0 | 0 | 0 | 0 | 74704 | 1800 |  | 1800 B/D | 48.29 | 1 | 1.25 | 0.076 | 1.25 | 0.076 | 0.183 | 0.71092 | 646 | 2 | 0.1 | 0.8821 | 0.1
Melbourne AP | 0 |  | 0 | No | 0 | 0 | IR6-7 | IRL North | 0 | 45.2441 | 66.8885 | 0 | 0 | 0 | 0 | 74705 | 6170 |  | 6170 B/D | 48.29 | 1 | 0 | 0 | 0 | 0 | 0.303 | 0.016515 | 25 | 0 | 0 | 0.8821 | 0
Melbourne AP | 0 |  | 0 | No | 0 | 0 | IR6-7 | IRL North | 0 | 49.0439 | 61.8133 | 0 | 0 | 0 | 0 | 74706 | 6170 |  | 6170 U | 48.29 | 1 | 0 | 0 | 0 | 0 | 0.247 | 0.015262 | 19 | 0 | 0 | 0.8821 | 0
Melbourne AP | 0 |  | 0 | No | 0 | 0 | IR6-7 | IRL North | 0 | 113.7893 | 443.3584 | 0 | 0 | 0 | 0 | 74707 | 6170 |  | 6170 U | 48.29 | 1 | 0 | 0 | 0 | 0 | 0.247 | 0.10947 | 134 | 0 | 0 | 0.8821 | 0
Melbourne AP | 0 |  | 0 | No | 0 | 0 | IR6-7 | IRL North | 0 | 186.439 | 1120.9701 | 0 | 0 | 0 | 0 | 74708 | 6170 |  | 6170 B/D | 48.29 | 1 | 0 | 0 | 0 | 0 | 0.303 | 0.27678 | 416 | 0 | 0 | 0.8821 | 0
Melbourne AP | 0 |  | 0 | No | 0 | 11.1 | IR6-7 | IRL North | 0 | 1128.541 | 31940.1658 | 0 | 0 | 0 | 0 | 74715 | 1800 |  | 1800 B/D | 48.29 | 1 | 1.25 | 0.076 | 1.25 | 0.076 | 0.183 | 7.8864 | 7164 | 20 | 1.2 | 0.8821 | 1.1
Melbourne AP | 0 |  | 0 | No | 0 | 11.1 | IR6-7 | IRL North | 0 | 395.6109 | 1435.6017 | 0 | 0 | 0 | 0 | 74716 | 1800 |  | 1800 C | 48.29 | 1 | 1.25 | 0.076 | 1.25 | 0.076 | 0.182 | 0.35447 | 320 | 1 | 0.1 | 0.8821 | 0.1
Melbourne AP | 0 |  | 0 | No | 0 | 3 | IR6-7 | IRL North | 0 | 79.8039 | 319.2791 | 0 | 0 | 0 | 0 | 74719 | 3200 |  | 3200 B/D | 48.29 | 1 | 1.2 | 0.064 | 1.2 | 0.064 | 0.4 | 0.078833 | 157 | 0 | 0 | 0.8821 | 0
Melbourne AP | 0 |  | 0 | No | 0 | 3 | IR6-7 | IRL North | 0 | 67.3856 | 266.8074 | 0 | 0 | 0 | 0 | 74720 | 3200 |  | 3200 C | 48.29 | 1 | 1.2 | 0.064 | 1.2 | 0.064 | 0.287 | 0.065878 | 94 | 0 | 0 | 0.8821 | 0
Melbourne AP | 0 |  | 0 | No | 0 | 3 | IR6-7 | IRL North | 0 | 157.6836 | 1053.8206 | 0 | 0 | 0 | 0 | 74721 | 3200 |  | 3200 B/D | 48.29 | 1 | 1.2 | 0.064 | 1.2 | 0.064 | 0.4 | 0.2602 | 517 | 1 | 0.1 | 0.8821 | 0.1
Melbourne AP | 0 |  | 0 | No | 0 | 3 | IR6-7 | IRL North | 0 | 602.0904 | 2246.0278 | 0 | 0 | 0 | 0 | 74722 | 3200 |  | 3200 B/D | 48.29 | 1 | 1.2 | 0.064 | 1.2 | 0.064 | 0.4 | 0.55457 | 1101 | 3 | 0.2 | 0.8821 | 0.2
Melbourne AP | 0 |  | 0 | No | 0 | 3 | IR6-7 | IRL North | 0 | 812.5947 | 9907.6745 | 0 | 0 | 0 | 0 | 74723 | 3200 |  | 3200 B/D | 48.29 | 1 | 1.2 | 0.064 | 1.2 | 0.064 | 0.4 | 2.4387 | 4842 | 13 | 0.7 | 0.8821 | 0.6
Melbourne AP | 0 |  | 0 | No | 0 | 3 | IR6-7 | IRL North | 0 | 368.9668 | 1714.159 | 0 | 0 | 0 | 0 | 74724 | 3200 |  | 3200 C | 48.29 | 1 | 1.2 | 0.064 | 1.2 | 0.064 | 0.287 | 0.32665 | 465 | 1 | 0.1 | 0.8821 | 0.1
Melbourne AP | 0 |  | 0 | No | 0 | 102.5 | IR6-7 | IRL North | 0 | 330.5108 | 1279.0028 | 0 | 0 | 0 | 0 | 74750 | 1300 |  | 1300 B/D | 48.29 | 1 | 2.1 | 0.516 | 2.1 | 0.516 | 0.662 | 0.3158 | 1038 | 5 | 1.2 | 0.8821 | 1.1
Melbourne AP | 0 |  | 0 | No | 0 | 102.5 | IR6-7 | IRL North | 0 | 1626.3746 | 156373.5353 | 0 | 0 | 0 | 0 | 74751 | 1300 |  | 1300 C | 48.29 | 1 | 2.1 | 0.516 | 2.1 | 0.516 | 0.692 | 13.2009 | 45344 | 210 | 51.6 | 0.8821 | 45.5
Titusville | 0 |  | 0 | No | 0 | 102.5 | IR6-7 | IRL North | 0 | 1155.4835 | 42335.4924 | 0 | 0 | 0 | 0 | 74752 | 1300 |  | 1300 C | 54.65 | 1 | 2.1 | 0.516 | 2.1 | 0.516 | 0.692 | 0.77291 | 3005 | 14 | 3.4 | 0.8821 | 3
Melbourne AP | 0 |  | 0 | No | 0 | 0 | IR6-7 | IRL North | 0 | 162.5254 | 861.8294 | 0 | 0 | 0 | 0 | 74761 | 5300 |  | 5300 B/D | 48.29 | 1 | 0.6 | 0.135 | 0.6 | 0.135 | 0.5 | 0.21279 | 528 | 1 | 0.2 | 0.8821 | 0.2
Melbourne AP | 0 |  | 0 | No | 0 | 19.1 | IR6-7 | IRL North | 0 | 192.1857 | 1616.9165 | 0 | 0 | 0 | 0 | 74765 | 8330 |  | 8330 B/D | 48.29 | 1 | 1.77 | 0.177 | 1.77 | 0.177 | 0.23 | 0.39923 | 456 | 2 | 0.2 | 0.8821 | 0.2
Melbourne AP | 0 |  | 0 | No | 0 | 19.1 | IR6-7 | IRL North | 0 | 676.1991 | 25222.3947 | 0 | 0 | 0 | 0 | 74766 | 8330 |  | 8330 A | 48.29 | 1 | 1.77 | 0.177 | 1.77 | 0.177 | 0.174 | 6.2277 | 5379 | 21 | 2.1 | 0.8821 | 1.9
Melbourne AP | 0 |  | 0 | No | 0 | 19.1 | IR6-7 | IRL North | 0 | 239.7408 | 1644.5396 | 0 | 0 | 0 | 0 | 74767 | 8330 |  | 8330 B/D | 48.29 | 1 | 1.77 | 0.177 | 1.77 | 0.177 | 0.23 | 0.40605 | 464 | 2 | 0.2 | 0.8821 | 0.2
Melbourne AP | 0 |  | 0 | No | 0 | 98 | IR6-7 | IRL North | 0 | 805.17 | 31435.4079 | 0 | 0 | 0 | 0 | 74768 | 1700 |  | 1700 A | 48.29 | 1 | 1.8 | 0.478 | 1.8 | 0.478 | 0.696 | 7.3962 | 25552 | 101 | 26.9 | 0.8821 | 23.7
Melbourne AP | 0 |  | 0 | No | 0 | 105 | IR6-7 | IRL North | 0 | 1059.2057 | 16205.5575 | 0 | 0 | 0 | 0 | 74773 | 1400 |  | 1400 U | 48.29 | 1 | 1.93 | 0.497 | 1.93 | 0.497 | 0.89 | 1.4385 | 6355 | 27 | 7 | 0.8821 | 6.2
Melbourne AP | 0 |  | 0 | No | 0 | 105 | IR8 | IRL North | 0 | 1324.939 | 45667.2578 | 0 | 0 | 0 | 0 | 74774 | 1400 |  | 1400 U | 48.29 | 1 | 1.93 | 0.497 | 1.93 | 0.497 | 0.89 | 5.7078 | 25216 | 107 | 27.6 | 1.0586 | 29.2
Melbourne AP | 0 |  | 0 | No | 0 | 45 | IR6-7 | IRL North | 0 | 414.2103 | 5523.7436 | 0 | 0 | 0 | 0 | 74784 | 8140 |  | 8140 B/D | 48.29 | 1 | 1.2 | 0.48 | 1.2 | 0.48 | 0.703 | 1.2518 | 4368 | 12 | 4.6 | 0.8821 | 4.1
Melbourne AP | 0 |  | 0 | No | 0 | 45 | IR6-7 | IRL North | 0 | 1428.9361 | 22940.3718 | 0 | 0 | 0 | 0 | 74787 | 8140 |  | 8140 A | 48.29 | 1 | 1.2 | 0.48 | 1.2 | 0.48 | 0.63 | 3.458 | 10814 | 29 | 11.4 | 0.8821 | 10.1
Melbourne AP | 0 |  | 0 | No | 0 | 45 | IR6-7 | IRL North | 0 | 2137.9049 | 28146.6516 | 0 | 0 | 0 | 0 | 74788 | 8140 |  | 8140 U | 48.29 | 1 | 1.2 | 0.48 | 1.2 | 0.48 | 0.74 | 4.5035 | 16542 | 44 | 17.5 | 0.8821 | 15.4
Melbourne AP | 0 |  | 0 | No | 0 | 45 | IR8 | IRL North | 0 | 1316.6334 | 19340.173 | 0 | 0 | 0 | 0 | 74789 | 8140 |  | 8140 U | 48.29 | 1 | 1.2 | 0.48 | 1.2 | 0.48 | 0.74 | 0.42186 | 1550 | 4 | 1.6 | 1.0586 | 1.7
Melbourne AP | 0 |  | 0 | No | 0 | 102.5 | IR6-7 | IRL North | 0 | 116.182 | 221.6658 | 0 | 0 | 0 | 0 | 74822 | 1300 |  | 1300 C | 48.29 | 1 | 2.1 | 0.516 | 2.1 | 0.516 | 0.692 | 0.054732 | 188 | 1 | 0.2 | 0.8821 | 0.2
Melbourne AP | 0 |  | 0 | No | 0 | 102.5 | IR6-7 | IRL North | 0 | 54.1008 | 149.2046 | 0 | 0 | 0 | 0 | 74831 | 1300 |  | 1300 B/D | 48.29 | 1 | 2.1 | 0.516 | 2.1 | 0.516 | 0.662 | 0.03684 | 121 | 1 | 0.1 | 0.8821 | 0.1
Melbourne AP | 0 |  | 0 | No | 0 | 102.5 | IR6-7 | IRL North | 0 | 17.9314 | 14.8677 | 0 | 0 | 0 | 0 | 74832 | 1300 |  | 1300 C | 48.29 | 1 | 2.1 | 0.516 | 2.1 | 0.516 | 0.692 | 0.003671 | 13 | 0 | 0 | 0.8821 | 0
Melbourne AP | 0 |  | 0 | No | 0 | 102.5 | IR6-7 | IRL North | 0 | 139.8041 | 460.1135 | 0 | 0 | 0 | 0 | 74836 | 1300 |  | 1300 B/D | 48.29 | 1 | 2.1 | 0.516 | 2.1 | 0.516 | 0.662 | 0.11361 | 373 | 2 | 0.4 | 0.8821 | 0.4
Melbourne AP | 0 |  | 0 | No | 0 | 102.5 | IR6-7 | IRL North | 0 | 817.2551 | 25681.939 | 0 | 0 | 0 | 0 | 74837 | 1300 |  | 1300 C | 48.29 | 1 | 2.1 | 0.516 | 2.1 | 0.516 | 0.692 | 6.3406 | 21779 | 101 | 24.8 | 0.8821 | 21.9
Titusville | 0 |  | 0 | No | 0 | 102.5 | IR6-7 | IRL North | 0 | 775.0792 | 22177.5513 | 0 | 0 | 0 | 0 | 74838 | 1300 |  | 1300 C | 54.65 | 1 | 2.1 | 0.516 | 2.1 | 0.516 | 0.692 | 0.22301 | 867 | 4 | 1 | 0.8821 | 0.9
Melbourne AP | 0 |  | 0 | No | 0 | 0 | IR6-7 | IRL North | 0 | 100.454 | 528.6519 | 0 | 0 | 0 | 0 | 74842 | 6170 |  | 6170 B/D | 48.29 | 1 | 0 | 0 | 0 | 0 | 0.303 | 0.13053 | 196 | 0 | 0 | 0.8821 | 0
Melbourne AP | 0 |  | 0 | No | 0 | 0 | IR6-7 | IRL North | 0 | 541.6506 | 10564.1982 | 0 | 0 | 0 | 0 | 74843 | 6170 |  | 6170 B/D | 48.29 | 1 | 0 | 0 | 0 | 0 | 0.303 | 2.6084 | 3923 | 0 | 0 | 0.8821 | 0
Melbourne AP | 0 |  | 0 | No | 0 | 0 | IR6-7 | IRL North | 0 | 92.3851 | 413.1527 | 0 | 0 | 0 | 0 | 74844 | 6170 |  | 6170 C | 48.29 | 1 | 0 | 0 | 0 | 0 | 0.266 | 0.10201 | 135 | 0 | 0 | 0.8821 | 0
Melbourne AP | 0 |  | 0 | No | 0 | 0 | IR6-7 | IRL North | 0 | 21.2646 | 20.5552 | 0 | 0 | 0 | 0 | 74853 | 6170 |  | 6170 B/D | 48.29 | 1 | 0 | 0 | 0 | 0 | 0.303 | 0.0050753 | 8 | 0 | 0 | 0.8821 | 0
Melbourne AP | 0 |  | 0 | No | 0 | 0 | IR6-7 | IRL North | 0 | 329.3477 | 5706.5607 | 0 | 0 | 0 | 0 | 74854 | 6170 |  | 6170 B/D | 48.29 | 1 | 0 | 0 | 0 | 0 | 0.303 | 1.409 | 2119 | 0 | 0 | 0.8821 | 0
Melbourne AP | 0 |  | 0 | No | 0 | 98 | IR6-7 | IRL North | 0 | 505.3747 | 13372.8356 | 0 | 0 | 0 | 0 | 74864 | 1700 |  | 1700 B/D | 48.29 | 1 | 1.8 | 0.478 | 1.8 | 0.478 | 0.741 | 3.3019 | 12145 | 48 | 12.8 | 0.8821 | 11.3
Melbourne AP | 0 |  | 0 | No | 0 | 98 | IR6-7 | IRL North | 0 | 276.7449 | 3410.0326 | 0 | 0 | 0 | 0 | 74865 | 1700 |  | 1700 C | 48.29 | 1 | 1.8 | 0.478 | 1.8 | 0.478 | 0.786 | 0.84197 | 3285 | 13 | 3.5 | 0.8821 | 3.1
Melbourne AP | 0 |  | 0 | No | 0 | 105 | IR6-7 | IRL North | 0 | 735.6415 | 15525.8717 | 0 | 0 | 0 | 0 | 74912 | 1400 |  | 1400 B/D | 48.29 | 1 | 1.93 | 0.497 | 1.93 | 0.497 | 0.887 | 2.5151 | 11074 | 47 | 12.1 | 0.8821 | 10.7
Melbourne AP | 0 |  | 0 | No | 0 | 105 | IR6-7 | IRL North | 0 | 458.1121 | 8764.0476 | 0 | 0 | 0 | 0 | 74913 | 1400 |  | 1400 C | 48.29 | 1 | 1.93 | 0.497 | 1.93 | 0.497 | 0.888 | 1.296 | 5713 | 24 | 6.3 | 0.8821 | 5.6
Melbourne AP | 0 |  | 0 | No | 0 | 105 | IR6-7 | IRL North | 0 | 591.8463 | 8495.5455 | 0 | 0 | 0 | 0 | 74914 | 1400 |  | 1400 U | 48.29 | 1 | 1.93 | 0.497 | 1.93 | 0.497 | 0.89 | 0.67622 | 2987 | 13 | 3.3 | 0.8821 | 2.9
Melbourne AP | 0 |  | 0 | No | 0 | 19.1 | IR6-7 | IRL North | 0 | 324.8874 | 2075.2748 | 0 | 0 | 0 | 0 | 74916 | 8340 |  | 8340 A | 48.29 | 1 | 1.77 | 0.177 | 1.77 | 0.177 | 0.174 | 0.51241 | 443 | 2 | 0.2 | 0.8821 | 0.2
Melbourne AP | 0 |  | 0 | No | 0 | 19.1 | IR6-7 | IRL North | 0 | 674.8112 | 11880.8455 | 0 | 0 | 0 | 0 | 74917 | 8340 |  | 8340 U | 48.29 | 1 | 1.77 | 0.177 | 1.77 | 0.177 | 0.258 | 2.9335 | 3757 | 15 | 1.5 | 0.8821 | 1.3
Melbourne AP | 0 |  | 0 | No | 0 | 105 | IR6-7 | IRL North | 0 | 56.174 | 140.003 | 0 | 0 | 0 | 0 | 74921 | 1400 |  | 1400 A | 48.29 | 1 | 1.93 | 0.497 | 1.93 | 0.497 | 0.886 | 0.0094233 | 41 | 0 | 0 | 0.8821 | 0
Melbourne AP | 0 |  | 0 | No | 0 | 105 | IR6-7 | IRL North | 0 | 16.362 | 7.5791 | 0 | 0 | 0 | 0 | 74926 | 1400 |  | 1400 B/D | 48.29 | 1 | 1.93 | 0.497 | 1.93 | 0.497 | 0.887 | 0.0018714 | 8 | 0 | 0 | 0.8821 | 0
Melbourne AP | 0 |  | 0 | No | 0 | 105 | IR6-7 | IRL North | 0 | 70.9185 | 212.7798 | 0 | 0 | 0 | 0 | 74927 | 1400 |  | 1400 A | 48.29 | 1 | 1.93 | 0.497 | 1.93 | 0.497 | 0.886 | 0.052538 | 231 | 1 | 0.3 | 0.8821 | 0.3
Melbourne AP | 0 |  | 0 | No | 0 | 105 | IR6-7 | IRL North | 0 | 1493.0474 | 41035.3369 | 0 | 0 | 0 | 0 | 74941 | 1400 |  | 1400 A | 48.29 | 1 | 1.93 | 0.497 | 1.93 | 0.497 | 0.886 | 10.1321 | 44559 | 190 | 48.8 | 0.8821 | 43
Melbourne AP | 0 |  | 0 | No | 0 | 105 | IR6-7 | IRL North | 0 | 3603.0594 | 167643.5906 | 0 | 0 | 0 | 0 | 74942 | 1400 |  | 1400 B/D | 48.29 | 1 | 1.93 | 0.497 | 1.93 | 0.497 | 0.887 | 41.393 | 182246 | 776 | 199.7 | 0.8821 | 176.2
Melbourne AP | 0 |  | 0 | No | 0 | 105 | IR6-7 | IRL North | 0 | 151.6867 | 1318.2345 | 0 | 0 | 0 | 0 | 74943 | 1400 |  | 1400 U | 48.29 | 1 | 1.93 | 0.497 | 1.93 | 0.497 | 0.89 | 0.32549 | 1438 | 6 | 1.6 | 0.8821 | 1.4
Melbourne AP | 0 |  | 0 | No | 0 | 105 | IR6-7 | IRL North | 0 | 1455.1991 | 72399.7774 | 0 | 0 | 0 | 0 | 74944 | 1400 |  | 1400 A | 48.29 | 1 | 1.93 | 0.497 | 1.93 | 0.497 | 0.886 | 17.8763 | 78617 | 335 | 86.2 | 0.8821 | 76
Melbourne AP | 0 |  | 0 | No | 0 | 105 | IR6-7 | IRL North | 0 | 5.3691 | 0.67676 | 0 | 0 | 0 | 0 | 74945 | 1400 |  | 1400 B/D | 48.29 | 1 | 1.93 | 0.497 | 1.93 | 0.497 | 0.887 | 0.0001671 | 1 | 0 | 0 | 0.8821 | 0
Melbourne AP | 0 |  | 0 | No | 0 | 105 | IR6-7 | IRL North | 0 | 1042.9881 | 39923.9169 | 0 | 0 | 0 | 0 | 74946 | 1400 |  | 1400 B/D | 48.29 | 1 | 1.93 | 0.497 | 1.93 | 0.497 | 0.887 | 9.8576 | 43402 | 185 | 47.6 | 0.8821 | 42
Melbourne AP | 0 |  | 0 | No | 0 | 105 | IR6-7 | IRL North | 0 | 1484.2721 | 30515.6603 | 0 | 0 | 0 | 0 | 74947 | 1400 |  | 1400 A | 48.29 | 1 | 1.93 | 0.497 | 1.93 | 0.497 | 0.886 | 3.1239 | 13738 | 58 | 15.1 | 0.8821 | 13.3
Melbourne AP | 0 |  | 0 | No | 0 | 105 | IR6-7 | IRL North | 0 | 1218.1208 | 37741.9585 | 0 | 0 | 0 | 0 | 74948 | 1400 |  | 1400 A | 48.29 | 1 | 1.93 | 0.497 | 1.93 | 0.497 | 0.886 | 5.6405 | 24806 | 106 | 27.2 | 0.8821 | 24
Melbourne AP | 0 |  | 0 | No | 0 | 105 | IR6-7 | IRL North | 0 | 45.3821 | 27.3574 | 0 | 0 | 0 | 0 | 74949 | 1400 |  | 1400 C | 48.29 | 1 | 1.93 | 0.497 | 1.93 | 0.497 | 0.888 | 0.0067548 | 30 | 0 | 0 | 0.8821 | 0
Melbourne AP | 0 |  | 0 | No | 0 | 105 | IR6-7 | IRL North | 0 | 1569.9466 | 29992.3466 | 0 | 0 | 0 | 0 | 74950 | 1400 |  | 1400 A | 48.29 | 1 | 1.93 | 0.497 | 1.93 | 0.497 | 0.886 | 7.4054 | 32568 | 139 | 35.7 | 0.8821 | 31.5
Melbourne AP | 0 |  | 0 | No | 0 | 105 | IR6-7 | IRL North | 0 | 2535.223 | 50442.8873 | 0 | 0 | 0 | 0 | 74951 | 1400 |  | 1400 U | 48.29 | 1 | 1.93 | 0.497 | 1.93 | 0.497 | 0.89 | 12.4549 | 55022 | 234 | 60.3 | 0.8821 | 53.2
Melbourne AP | 0 |  | 0 | No | 0 | 29 | IR6-7 | IRL North | 0 | 942.9778 | 49972.0412 | 0 | 0 | 0 | 0 | 74952 | 1200 |  | 1200 A | 48.29 | 1 | 2.23 | 0.316 | 2.23 | 0.316 | 0.22 | 12.3386 | 13474 | 66 | 9.4 | 0.8821 | 8.3
Melbourne AP | 0 |  | 0 | No | 0 | 29 | IR6-7 | IRL North | 0 | 76.0484 | 118.4638 | 0 | 0 | 0 | 0 | 74953 | 1200 |  | 1200 U | 48.29 | 1 | 2.23 | 0.316 | 2.23 | 0.316 | 0.347 | 0.02925 | 50 | 0 | 0 | 0.8821 | 0
Melbourne AP | 0 |  | 0 | No | 0 | 11.1 | IR6-7 | IRL North | 0 | 439.8253 | 8276.2145 | 0 | 0 | 0 | 0 | 74986 | 1800 |  | 1800 U | 48.29 | 1 | 1.25 | 0.076 | 1.25 | 0.076 | 0.169 | 0.22348 | 187 | 1 | 0 | 0.8821 | 0
Melbourne AP | 0 |  | 0 | No | 0 | 11.1 | IR6-7 | IRL North | 0 | 288.9202 | 2779.178 | 0 | 0 | 0 | 0 | 74987 | 1800 |  | 1800 A | 48.29 | 1 | 1.25 | 0.076 | 1.25 | 0.076 | 0.127 | 0.68621 | 433 | 1 | 0.1 | 0.8821 | 0.1
Melbourne AP | 0 |  | 0 | No | 0 | 3 | IR6-7 | IRL North | 0 | 49.0283 | 62.1539 | 0 | 0 | 0 | 0 | 74988 | 4340 |  | 4340 B/D | 48.29 | 1 | 0.7 | 0.09 | 0.7 | 0.09 | 0.413 | 0.015346 | 31 | 0 | 0 | 0.8821 | 0
Melbourne AP | 0 |  | 0 | No | 0 | 3 | IR6-7 | IRL North | 0 | 549.1972 | 4778.5334 | 0 | 0 | 0 | 0 | 74990 | 4340 |  | 4340 A | 48.29 | 1 | 0.7 | 0.09 | 0.7 | 0.09 | 0.102 | 0.53844 | 273 | 0 | 0.1 | 0.8821 | 0.1
Melbourne AP | 0 |  | 0 | No | 0 | 29 | IR6-7 | IRL North | 0 | 141.69 | 1031.3586 | 0 | 0 | 0 | 0 | 74999 | 1200 |  | 1200 B/D | 48.29 | 1 | 2.23 | 0.316 | 2.23 | 0.316 | 0.304 | 0.25465 | 384 | 2 | 0.3 | 0.8821 | 0.3
Melbourne AP | 0 |  | 0 | No | 0 | 102.5 | IR6-7 | IRL North | 0 | 28.0425 | 43.2804 | 0 | 0 | 0 | 0 | 75034 | 1300 |  | 1300 B/D | 48.29 | 1 | 2.1 | 0.516 | 2.1 | 0.516 | 0.662 | 0.010686 | 35 | 0 | 0 | 0.8821 | 0
Melbourne AP | 0 |  | 0 | No | 0 | 102.5 | IR6-7 | IRL North | 0 | 52.5162 | 63.359 | 0 | 0 | 0 | 0 | 75035 | 1300 |  | 1300 C | 48.29 | 1 | 2.1 | 0.516 | 2.1 | 0.516 | 0.692 | 0.015644 | 54 | 0 | 0.1 | 0.8821 | 0.1
Melbourne AP | 0 |  | 0 | No | 0 | 102.5 | IR6-7 | IRL North | 0 | 125.6007 | 289.5915 | 0 | 0 | 0 | 0 | 75036 | 1300 |  | 1300 B/D | 48.29 | 1 | 2.1 | 0.516 | 2.1 | 0.516 | 0.662 | 0.071503 | 235 | 1 | 0.3 | 0.8821 | 0.3
Melbourne AP | 0 |  | 0 | No | 0 | 102.5 | IR6-7 | IRL North | 0 | 99.0144 | 174.038 | 0 | 0 | 0 | 0 | 75037 | 1300 |  | 1300 C | 48.29 | 1 | 2.1 | 0.516 | 2.1 | 0.516 | 0.692 | 0.042972 | 148 | 1 | 0.2 | 0.8821 | 0.2
Melbourne AP | 0 |  | 0 | No | 0 | 102.5 | IR6-7 | IRL North | 0 | 6367.6508 | 458356.8368 | 0 | 0 | 0 | 0 | 75050 | 1300 |  | 1300 B/D | 48.29 | 1 | 2.1 | 0.516 | 2.1 | 0.516 | 0.662 | 111.3862 | 366014 | 1695 | 416.4 | 0.8821 | 367.3
Melbourne AP | 0 |  | 0 | No | 0 | 102.5 | IR6-7 | IRL North | 0 | 176.8625 | 621.4042 | 0 | 0 | 0 | 0 | 75053 | 1300 |  | 1300 A | 48.29 | 1 | 2.1 | 0.516 | 2.1 | 0.516 | 0.631 | 0.15343 | 481 | 2 | 0.5 | 0.8821 | 0.4
Melbourne AP | 0 |  | 0 | No | 0 | 102.5 | IR6-7 | IRL North | 0 | 1685.5722 | 44900.5753 | 0 | 0 | 0 | 0 | 75054 | 1300 |  | 1300 B/D | 48.29 | 1 | 2.1 | 0.516 | 2.1 | 0.516 | 0.662 | 11.0864 | 36430 | 169 | 41.4 | 0.8821 | 36.5
Melbourne AP | 0 |  | 0 | No | 0 | 102.5 | IR6-7 | IRL North | 0 | 1116.5627 | 6173.6613 | 0 | 0 | 0 | 0 | 75055 | 1300 |  | 1300 B/D | 48.29 | 1 | 2.1 | 0.516 | 2.1 | 0.516 | 0.662 | 1.5243 | 5009 | 23 | 5.7 | 0.8821 | 5
Melbourne AP | 0 |  | 0 | No | 0 | 102.5 | IR6-7 | IRL North | 0 | 927.0461 | 8478.4565 | 0 | 0 | 0 | 0 | 75056 | 1300 |  | 1300 U | 48.29 | 1 | 2.1 | 0.516 | 2.1 | 0.516 | 0.677 | 2.0934 | 7035 | 33 | 8 | 0.8821 | 7.1
Melbourne AP | 0 |  | 0 | No | 0 | 102.5 | IR6-7 | IRL North | 0 | 240.3737 | 986.7873 | 0 | 0 | 0 | 0 | 75060 | 1300 |  | 1300 B/D | 48.29 | 1 | 2.1 | 0.516 | 2.1 | 0.516 | 0.662 | 0.24365 | 801 | 4 | 0.9 | 0.8821 | 0.8
Melbourne AP | 0 |  | 0 | No | 0 | 102.5 | IR6-7 | IRL North | 0 | 830.4429 | 27889.6635 | 0 | 0 | 0 | 0 | 75061 | 1300 |  | 1300 C | 48.29 | 1 | 2.1 | 0.516 | 2.1 | 0.516 | 0.692 | 6.8862 | 23654 | 110 | 26.9 | 0.8821 | 23.7
Melbourne AP | 0 |  | 0 | No | 0 | 102.5 | IR6-7 | IRL North | 0 | 6066.8234 | 696548.6061 | 0 | 0 | 0 | 0 | 75062 | 1300 |  | 1300 C | 48.29 | 1 | 2.1 | 0.516 | 2.1 | 0.516 | 0.692 | 98.6075 | 338707 | 1568 | 385.4 | 0.8821 | 340
Melbourne AP | 0 |  | 0 | No | 0 | 105 | IR6-7 | IRL North | 0 | 1160.2577 | 20769.9847 | 0 | 0 | 0 | 0 | 75065 | 1400 |  | 1400 A | 48.29 | 1 | 1.93 | 0.497 | 1.93 | 0.497 | 0.886 | 0.78971 | 3473 | 15 | 3.8 | 0.8821 | 3.4
Melbourne AP | 17 | Kiwanis Park | 32.37 | No | 1234 | 105 | IR6-7 | IRL North | 129 | 81.3583 | 263.6381 | 0.17 | 0.03 | 49640 | 48519 | 49640 | 1400 | A | 1400 A | 48.29 | 0 | 2.83 | 0.497 | 1.981 | 0.2485 | 0.886 | 0.065146 | 287 | 1 | 0.2 | 0.8821 | 0.2
Melbourne AP | 17 | Kiwanis Park | 32.37 | No | 1234 | 105 | IR6-7 | IRL North | 988 | 190.8355 | 2023.2155 | 1.33 | 0.25 | 49641 | 48520 | 49641 | 1400 | A | 1400 A | 48.29 | 0 | 2.83 | 0.497 | 1.981 | 0.2485 | 0.886 | 0.49995 | 2199 | 10 | 1.2 | 0.8821 | 1.1
Melbourne AP | 17 | Kiwanis Park | 32.37 | No | 1234 | 105 | IR6-7 | IRL North | 42 | 52.2211 | 86.5336 | 0.06 | 0.01 | 49650 | 48527 | 49650 | 1400 | A | 1400 A | 48.29 | 0 | 2.83 | 0.497 | 1.981 | 0.2485 | 0.886 | 0.021383 | 94 | 0 | 0.1 | 0.8821 | 0.1
Melbourne AP | 17 | Kiwanis Park | 32.37 | No | 1234 | 29 | IR6-7 | IRL North | 39 | 78.8516 | 324.6826 | 0.06 | 0.01 | 51663 | 50487 | 51663 | 1200 | A | 1200 A | 48.29 | 0 | 2.39 | 0.316 | 1.673 | 0.158 | 0.22 | 0.043744 | 48 | 0 | 0 | 0.8821 | 0
Melbourne AP | 17 | Kiwanis Park | 32.37 | No | 1234 | 105 | IR6-7 | IRL North | 102 | 59.4677 | 208.5222 | 0.14 | 0.03 | 51671 | 50495 | 51671 | 1400 | A | 1400 A | 48.29 | 0 | 2.83 | 0.497 | 1.981 | 0.2485 | 0.886 | 0.047812 | 210 | 1 | 0.1 | 0.8821 | 0.1
Melbourne AP | 17 | Kiwanis Park | 32.37 | No | 1234 | 105 | IR6-7 | IRL North | 189 | 126.2991 | 386.61 | 0.26 | 0.05 | 51680 | 50503 | 51680 | 1400 | A | 1400 A | 48.29 | 0 | 2.83 | 0.497 | 1.981 | 0.2485 | 0.886 | 0.095534 | 420 | 2 | 0.2 | 0.8821 | 0.2
Melbourne AP | 17 | Kiwanis Park | 32.37 | No | 1234 | 29 | IR6-7 | IRL North | 35 | 82.9298 | 290.2814 | 0.05 | 0.01 | 51685 | 50506 | 51685 | 1200 | A | 1200 A | 48.29 | 0 | 2.39 | 0.316 | 1.673 | 0.158 | 0.22 | 0.07173 | 78 | 0 | 0 | 0.8821 | 0
Melbourne AP | 17 | Kiwanis Park | 32.37 | No | 1234 | 29 | IR6-7 | IRL North | 33 | 84.3178 | 269.6412 | 0.05 | 0.01 | 51689 | 50510 | 51689 | 1200 | A | 1200 A | 48.29 | 0 | 2.39 | 0.316 | 1.673 | 0.158 | 0.22 | 0.06663 | 73 | 0 | 0 | 0.8821 | 0
Melbourne AP | 17 | Kiwanis Park | 32.37 | No | 1234 | 45 | IR6-7 | IRL North | 31 | 48.1678 | 88.1037 | 0.03 | 0.01 | 51691 | 50512 | 51691 | 8140 | A | 8140 A | 48.29 | 0 | 1.18 | 0.48 | 0.826 | 0.24 | 0.63 | 0.021771 | 68 | 0 | 0 | 0.8821 | 0
Melbourne AP | 17 | Kiwanis Park | 32.37 | No | 1234 | 105 | IR6-7 | IRL North | 49 | 53.629 | 99.3224 | 0.07 | 0.01 | 51692 | 50513 | 51692 | 1400 | A | 1400 A | 48.29 | 0 | 2.83 | 0.497 | 1.981 | 0.2485 | 0.886 | 0.024544 | 108 | 0 | 0.1 | 0.8821 | 0.1
Melbourne AP | 17 | Kiwanis Park | 32.37 | No | 1234 | 105 | IR6-7 | IRL North | 55 | 81.6624 | 112.2557 | 0.07 | 0.01 | 51693 | 50514 | 51693 | 1400 | A | 1400 A | 48.29 | 0 | 2.83 | 0.497 | 1.981 | 0.2485 | 0.886 | 0.027739 | 122 | 1 | 0.1 | 0.8821 | 0.1
Melbourne AP | 17 | Kiwanis Park | 32.37 | No | 1234 | 45 | IR6-7 | IRL North | 4 | 18.4073 | 10.3739 | 0 | 0 | 51694 | 50515 | 51694 | 8140 | U | 8140 U | 48.29 | 0 | 1.18 | 0.48 | 0.826 | 0.24 | 0.74 | 0.0025635 | 9 | 0 | 0 | 0.8821 | 0
Melbourne AP | 17 | Kiwanis Park | 32.37 | No | 1234 | 105 | IR6-7 | IRL North | 768 | 186.7645 | 1565.4494 | 1.04 | 0.19 | 51699 | 50520 | 51699 | 1400 | U | 1400 U | 48.29 | 0 | 2.83 | 0.497 | 1.981 | 0.2485 | 0.89 | 0.38683 | 1709 | 7 | 0.9 | 0.8821 | 0.8
Melbourne AP | 17 | Kiwanis Park | 32.37 | No | 1234 | 105 | IR6-7 | IRL North | 0 | 4.1399 | 0.81218 | 0 | 0 | 51700 | 50521 | 51700 | 1400 | A | 1400 A | 48.29 | 0 | 2.83 | 0.497 | 1.981 | 0.2485 | 0.886 | 0.00020069 | 1 | 0 | 0 | 0.8821 | 0
Melbourne AP | 17 | Kiwanis Park | 32.37 | No | 1234 | 19.1 | IR6-7 | IRL North | 269 | 357.7534 | 1892.4611 | 0.33 | 0.02 | 51702 | 50523 | 51702 | 8340 | U | 8340 U | 48.29 | 0 | 1.77 | 0.177 | 1.239 | 0.0885 | 0.258 | 0.46764 | 599 | 2 | 0.1 | 0.8821 | 0.1
Melbourne AP | 17 | Kiwanis Park | 32.37 | No | 1234 | 19.1 | IR6-7 | IRL North | 1 | 48.6216 | 13.5754 | 0 | 0 | 51712 | 50533 | 51712 | 8340 | A | 8340 A | 48.29 | 0 | 1.77 | 0.177 | 1.239 | 0.0885 | 0.174 | 0.0033545 | 3 | 0 | 0 | 0.8821 | 0
Melbourne AP | 17 | Kiwanis Park | 32.37 | No | 1234 | 19.1 | IR6-7 | IRL North | 59 | 99.1907 | 411.8704 | 0.07 | 0.01 | 51716 | 50537 | 51716 | 8340 | U | 8340 U | 48.29 | 0 | 1.77 | 0.177 | 1.239 | 0.0885 | 0.258 | 0.10178 | 130 | 0 | 0 | 0.8821 | 0
Melbourne AP | 17 | Kiwanis Park | 32.37 | No | 1234 | 105 | IR6-7 | IRL North | 53 | 51.7145 | 109.5137 | 0.07 | 0.01 | 51729 | 50549 | 51729 | 1400 | A | 1400 A | 48.29 | 0 | 2.83 | 0.497 | 1.981 | 0.2485 | 0.886 | 0.027061 | 119 | 1 | 0.1 | 0.8821 | 0.1
Melbourne AP | 17 | Kiwanis Park | 32.37 | No | 1234 | 105 | IR6-7 | IRL North | 222 | 134.5349 | 454.5691 | 0.3 | 0.06 | 51738 | 50558 | 51738 | 1400 | A | 1400 A | 48.29 | 0 | 2.83 | 0.497 | 1.981 | 0.2485 | 0.886 | 0.11233 | 494 | 2 | 0.3 | 0.8821 | 0.3
Melbourne AP | 17 | Kiwanis Park | 32.37 | No | 1234 | 105 | IR6-7 | IRL North | 235 | 112.5402 | 480.3788 | 0.32 | 0.06 | 51750 | 50570 | 51750 | 1400 | A | 1400 A | 48.29 | 0 | 2.83 | 0.497 | 1.981 | 0.2485 | 0.886 | 0.1187 | 522 | 2 | 0.3 | 0.8821 | 0.3
Melbourne AP | 17 | Kiwanis Park | 32.37 | No | 1234 | 105 | IR6-7 | IRL North | 150 | 94.3267 | 307.898 | 0.2 | 0.04 | 51785 | 50603 | 51785 | 1400 | A | 1400 A | 48.29 | 0 | 2.83 | 0.497 | 1.981 | 0.2485 | 0.886 | 0.076083 | 335 | 1 | 0.2 | 0.8821 | 0.2
Melbourne AP | 17 | Kiwanis Park | 32.37 | No | 1234 | 105 | IR6-7 | IRL North | 233 | 127.6439 | 477.261 | 0.31 | 0.06 | 51794 | 50610 | 51794 | 1400 | A | 1400 A | 48.29 | 0 | 2.83 | 0.497 | 1.981 | 0.2485 | 0.886 | 0.11793 | 519 | 2 | 0.3 | 0.8821 | 0.3
Melbourne AP | 17 | Kiwanis Park | 32.37 | No | 1234 | 105 | IR6-7 | IRL North | 168 | 97.4693 | 342.9628 | 0.23 | 0.04 | 51843 | 50652 | 51843 | 1400 | U | 1400 U | 48.29 | 0 | 2.83 | 0.497 | 1.981 | 0.2485 | 0.89 | 0.084748 | 374 | 2 | 0.2 | 0.8821 | 0.2
Melbourne AP | 17 | Kiwanis Park | 32.37 | No | 1234 | 45 | IR6-7 | IRL North | 84 | 58.5243 | 206.4349 | 0.07 | 0.02 | 51877 | 50681 | 51877 | 8140 | U | 8140 U | 48.29 | 0 | 1.18 | 0.48 | 0.826 | 0.24 | 0.74 | 0.051011 | 187 | 0 | 0.1 | 0.8821 | 0.1
Melbourne AP | 17 | Kiwanis Park | 32.37 | No | 1234 | 45 | IR8 | IRL North | 259 | 233.269 | 634.6009 | 0.22 | 0.06 | 51884 | 50688 | 51884 | 8140 | U | 8140 U | 48.29 | 0 | 1.18 | 0.48 | 0.826 | 0.24 | 0.74 | 0.15681 | 576 | 1 | 0.3 | 1.0586 | 0.3
Melbourne AP | 17 | Kiwanis Park | 32.37 | No | 1234 | 45 | IR8 | IRL North | 166 | 104.7979 | 406.7432 | 0.14 | 0.04 | 51926 | 50727 | 51926 | 8140 | U | 8140 U | 48.29 | 0 | 1.18 | 0.48 | 0.826 | 0.24 | 0.74 | 0.036475 | 134 | 0 | 0.1 | 1.0586 | 0.1
Melbourne AP | 0 |  | 0 | No | 0 | 93.9 | IR6-7 | IRL North | 0 | 1071.0599 | 42512.915 | 0 | 0 | 0 | 0 | 74241 | 1600 |  | 1600 B/D | 48.29 | 0 | 1.18 | 0.15 | 0.826 | 0.075 | 0.304 | 10.4969 | 15840 | 29 | 2.6 | 0.8821 | 2.3
Melbourne AP | 0 |  | 0 | No | 0 | 93.9 | IR6-7 | IRL North | 0 | 14.8203 | 7.8072 | 0 | 0 | 0 | 0 | 74242 | 1600 |  | 1600 B/D | 48.29 | 0 | 1.18 | 0.15 | 0.826 | 0.075 | 0.304 | 0.0019277 | 3 | 0 | 0 | 0.8821 | 0
Melbourne AP | 0 |  | 0 | No | 0 | 105 | IR6-7 | IRL North | 0 | 162.076 | 1146.0997 | 0 | 0 | 0 | 0 | 74424 | 1400 |  | 1400 B/D | 48.29 | 0 | 1.93 | 0.497 | 1.351 | 0.2485 | 0.887 | 0.28298 | 1246 | 4 | 0.7 | 0.8821 | 0.6
Melbourne AP | 0 |  | 0 | No | 0 | 105 | IR6-7 | IRL North | 0 | 193.753 | 2175.5318 | 0 | 0 | 0 | 0 | 74425 | 1400 |  | 1400 B/D | 48.29 | 0 | 1.93 | 0.497 | 1.351 | 0.2485 | 0.887 | 0.53716 | 2365 | 7 | 1.3 | 0.8821 | 1.1
Melbourne AP | 0 |  | 0 | No | 0 | 105 | IR6-7 | IRL North | 0 | 8.227 | 2.4212 | 0 | 0 | 0 | 0 | 74492 | 1400 |  | 1400 A | 48.29 | 0 | 1.93 | 0.497 | 1.351 | 0.2485 | 0.886 | 0.00059783 | 3 | 0 | 0 | 0.8821 | 0
Melbourne AP | 0 |  | 0 | No | 0 | 105 | IR6-7 | IRL North | 0 | 92.2307 | 349.4822 | 0 | 0 | 0 | 0 | 74493 | 1400 |  | 1400 U | 48.29 | 0 | 1.93 | 0.497 | 1.351 | 0.2485 | 0.89 | 0.086291 | 381 | 1 | 0.2 | 0.8821 | 0.2
Melbourne AP | 0 |  | 0 | No | 0 | 105 | IR6-7 | IRL North | 0 | 60.6592 | 88.4241 | 0 | 0 | 0 | 0 | 74494 | 1400 |  | 1400 B/D | 48.29 | 0 | 1.93 | 0.497 | 1.351 | 0.2485 | 0.887 | 0.021833 | 96 | 0 | 0.1 | 0.8821 | 0.1
Melbourne AP | 0 |  | 0 | No | 0 | 105 | IR6-7 | IRL North | 0 | 2.7319 | 0.20542 | 0 | 0 | 0 | 0 | 74495 | 1400 |  | 1400 A | 48.29 | 0 | 1.93 | 0.497 | 1.351 | 0.2485 | 0.886 | 5.0719e-05 | 0 | 0 | 0 | 0.8821 | 0
Melbourne AP | 0 |  | 0 | No | 0 | 0 | IR6-7 | IRL North | 0 | 72.3833 | 254.6123 | 0 | 0 | 0 | 0 | 74581 | 6170 |  | 6170 B/D | 48.29 | 0 | 0 | 0 | 0 | 0 | 0.303 | 0.062866 | 95 | 0 | 0 | 0.8821 | 0
Melbourne AP | 0 |  | 0 | No | 0 | 0 | IR6-7 | IRL North | 0 | 537.3136 | 13950.449 | 0 | 0 | 0 | 0 | 74760 | 5300 |  | 5300 B/D | 48.29 | 0 | 0.6 | 0.135 | 0.42 | 0.0675 | 0.5 | 3.4445 | 8549 | 8 | 1.3 | 0.8821 | 1.1
Melbourne AP | 0 |  | 0 | No | 0 | 19.1 | IR6-7 | IRL North | 0 | 169.8049 | 787.8768 | 0 | 0 | 0 | 0 | 74762 | 8330 |  | 8330 B/D | 48.29 | 0 | 1.77 | 0.177 | 1.239 | 0.0885 | 0.23 | 0.19454 | 222 | 1 | 0 | 0.8821 | 0
Melbourne AP | 0 |  | 0 | No | 0 | 19.1 | IR6-7 | IRL North | 0 | 36.157 | 28.7001 | 0 | 0 | 0 | 0 | 74763 | 8330 |  | 8330 A | 48.29 | 0 | 1.77 | 0.177 | 1.239 | 0.0885 | 0.174 | 0.0070864 | 6 | 0 | 0 | 0.8821 | 0
Melbourne AP | 0 |  | 0 | No | 0 | 19.1 | IR6-7 | IRL North | 0 | 199.5843 | 2011.4519 | 0 | 0 | 0 | 0 | 74764 | 8330 |  | 8330 B/D | 48.29 | 0 | 1.77 | 0.177 | 1.239 | 0.0885 | 0.23 | 0.49665 | 567 | 2 | 0.1 | 0.8821 | 0.1
Melbourne AP | 0 |  | 0 | No | 0 | 45 | IR6-7 | IRL North | 0 | 60.5586 | 135.9094 | 0 | 0 | 0 | 0 | 74783 | 8140 |  | 8140 U | 48.29 | 0 | 1.2 | 0.48 | 0.84 | 0.24 | 0.74 | 0.024984 | 92 | 0 | 0 | 0.8821 | 0
Melbourne AP | 0 |  | 0 | No | 0 | 105 | IR6-7 | IRL North | 0 | 86.6881 | 399.7153 | 0 | 0 | 0 | 0 | 74922 | 1400 |  | 1400 A | 48.29 | 0 | 1.93 | 0.497 | 1.351 | 0.2485 | 0.886 | 0.098694 | 434 | 1 | 0.2 | 0.8821 | 0.2
Melbourne AP | 0 |  | 0 | No | 0 | 105 | IR6-7 | IRL North | 0 | 22.4114 | 20.0579 | 0 | 0 | 0 | 0 | 74923 | 1400 |  | 1400 A | 48.29 | 0 | 1.93 | 0.497 | 1.351 | 0.2485 | 0.886 | 0.0049525 | 22 | 0 | 0 | 0.8821 | 0
Melbourne AP | 0 |  | 0 | No | 0 | 105 | IR6-7 | IRL North | 0 | 80.4845 | 273.6805 | 0 | 0 | 0 | 0 | 74924 | 1400 |  | 1400 A | 48.29 | 0 | 1.93 | 0.497 | 1.351 | 0.2485 | 0.886 | 0.067575 | 297 | 1 | 0.2 | 0.8821 | 0.2
Melbourne AP | 0 |  | 0 | No | 0 | 105 | IR6-7 | IRL North | 0 | 71.7537 | 102.0688 | 0 | 0 | 0 | 0 | 74925 | 1400 |  | 1400 A | 48.29 | 0 | 1.93 | 0.497 | 1.351 | 0.2485 | 0.886 | 0.025202 | 111 | 0 | 0.1 | 0.8821 | 0.1
Melbourne AP | 0 |  | 0 | No | 0 | 105 | IR6-7 | IRL North | 0 | 355.3444 | 2397.5676 | 0 | 0 | 0 | 0 | 74928 | 1400 |  | 1400 A | 48.29 | 0 | 1.93 | 0.497 | 1.351 | 0.2485 | 0.886 | 0.59199 | 2603 | 8 | 1.4 | 0.8821 | 1.2
Melbourne AP | 0 |  | 0 | No | 0 | 105 | IR6-7 | IRL North | 0 | 306.6605 | 1146.6363 | 0 | 0 | 0 | 0 | 74929 | 1400 |  | 1400 B/D | 48.29 | 0 | 1.93 | 0.497 | 1.351 | 0.2485 | 0.887 | 0.28312 | 1247 | 4 | 0.7 | 0.8821 | 0.6
Melbourne AP | 0 |  | 0 | No | 0 | 105 | IR6-7 | IRL North | 0 | 618.5526 | 5836.6885 | 0 | 0 | 0 | 0 | 74930 | 1400 |  | 1400 B/D | 48.29 | 0 | 1.93 | 0.497 | 1.351 | 0.2485 | 0.887 | 1.4411 | 6345 | 19 | 3.5 | 0.8821 | 3.1
Melbourne AP | 0 |  | 0 | No | 0 | 105 | IR6-7 | IRL North | 0 | 87.7487 | 164.3858 | 0 | 0 | 0 | 0 | 74931 | 1400 |  | 1400 C | 48.29 | 0 | 1.93 | 0.497 | 1.351 | 0.2485 | 0.888 | 0.040589 | 179 | 1 | 0.1 | 0.8821 | 0.1
Melbourne AP | 0 |  | 0 | No | 0 | 105 | IR6-7 | IRL North | 0 | 480.1679 | 7921.7352 | 0 | 0 | 0 | 0 | 74932 | 1400 |  | 1400 B/D | 48.29 | 0 | 1.93 | 0.497 | 1.351 | 0.2485 | 0.887 | 1.956 | 8612 | 26 | 4.7 | 0.8821 | 4.1
Melbourne AP | 0 |  | 0 | No | 0 | 105 | IR6-7 | IRL North | 0 | 112.2322 | 586.7287 | 0 | 0 | 0 | 0 | 74933 | 1400 |  | 1400 A | 48.29 | 0 | 1.93 | 0.497 | 1.351 | 0.2485 | 0.886 | 0.14487 | 637 | 2 | 0.3 | 0.8821 | 0.3
Melbourne AP | 0 |  | 0 | No | 0 | 105 | IR6-7 | IRL North | 0 | 213.0632 | 2578.8135 | 0 | 0 | 0 | 0 | 74934 | 1400 |  | 1400 B/D | 48.29 | 0 | 1.93 | 0.497 | 1.351 | 0.2485 | 0.887 | 0.63674 | 2803 | 8 | 1.5 | 0.8821 | 1.3
Melbourne AP | 0 |  | 0 | No | 0 | 105 | IR6-7 | IRL North | 0 | 242.6109 | 2027.9489 | 0 | 0 | 0 | 0 | 74935 | 1400 |  | 1400 B/D | 48.29 | 0 | 1.93 | 0.497 | 1.351 | 0.2485 | 0.887 | 0.50072 | 2205 | 7 | 1.2 | 0.8821 | 1.1
Melbourne AP | 0 |  | 0 | No | 0 | 105 | IR6-7 | IRL North | 0 | 93.0411 | 368.8785 | 0 | 0 | 0 | 0 | 74936 | 1400 |  | 1400 A | 48.29 | 0 | 1.93 | 0.497 | 1.351 | 0.2485 | 0.886 | 0.09108 | 401 | 1 | 0.2 | 0.8821 | 0.2
Melbourne AP | 0 |  | 0 | No | 0 | 105 | IR6-7 | IRL North | 0 | 82.0634 | 323.8464 | 0 | 0 | 0 | 0 | 74937 | 1400 |  | 1400 B/D | 48.29 | 0 | 1.93 | 0.497 | 1.351 | 0.2485 | 0.887 | 0.079961 | 352 | 1 | 0.2 | 0.8821 | 0.2
Melbourne AP | 0 |  | 0 | No | 0 | 105 | IR6-7 | IRL North | 0 | 168.3509 | 1583.0059 | 0 | 0 | 0 | 0 | 74938 | 1400 |  | 1400 A | 48.29 | 0 | 1.93 | 0.497 | 1.351 | 0.2485 | 0.886 | 0.39086 | 1719 | 5 | 0.9 | 0.8821 | 0.8
Melbourne AP | 0 |  | 0 | No | 0 | 105 | IR6-7 | IRL North | 0 | 7.6594 | 1.4273 | 0 | 0 | 0 | 0 | 74939 | 1400 |  | 1400 B/D | 48.29 | 0 | 1.93 | 0.497 | 1.351 | 0.2485 | 0.887 | 0.00035242 | 2 | 0 | 0 | 0.8821 | 0
Melbourne AP | 0 |  | 0 | No | 0 | 105 | IR6-7 | IRL North | 0 | 78.6538 | 368.1771 | 0 | 0 | 0 | 0 | 74940 | 1400 |  | 1400 U | 48.29 | 0 | 1.93 | 0.497 | 1.351 | 0.2485 | 0.89 | 0.090907 | 402 | 1 | 0.2 | 0.8821 | 0.2
Melbourne AP | 0 |  | 0 | No | 0 | 11.1 | IR6-7 | IRL North | 0 | 177.9286 | 1149.1435 | 0 | 0 | 0 | 0 | 74984 | 1800 |  | 1800 U | 48.29 | 0 | 1.25 | 0.076 | 0.875 | 0.038 | 0.169 | 0.0018982 | 2 | 0 | 0 | 0.8821 | 0
Melbourne AP | 0 |  | 0 | No | 0 | 11.1 | IR6-7 | IRL North | 0 | 64.5671 | 148.1151 | 0 | 0 | 0 | 0 | 74985 | 1800 |  | 1800 A | 48.29 | 0 | 1.25 | 0.076 | 0.875 | 0.038 | 0.127 | 0.036571 | 23 | 0 | 0 | 0.8821 | 0
Melbourne AP | 0 |  | 0 | No | 0 | 3 | IR6-7 | IRL North | 0 | 288.6002 | 5179.1154 | 0 | 0 | 0 | 0 | 75020 | 1660 |  | 1660 B/D | 48.29 | 0 | 0.6 | 0.11 | 0.42 | 0.055 | 0.183 | 1.2788 | 1162 | 1 | 0.1 | 0.8821 | 0.1
Melbourne AP | 0 |  | 0 | No | 0 | 102.5 | IR6-7 | IRL North | 0 | 6.4447 | 1.3996 | 0 | 0 | 0 | 0 | 75021 | 1300 |  | 1300 U | 48.29 | 0 | 2.1 | 0.516 | 1.47 | 0.258 | 0.677 | 0.00034557 | 1 | 0 | 0 | 0.8821 | 0
Melbourne AP | 0 |  | 0 | No | 0 | 102.5 | IR6-7 | IRL North | 0 | 106.9852 | 605.1149 | 0 | 0 | 0 | 0 | 75022 | 1300 |  | 1300 B/D | 48.29 | 0 | 2.1 | 0.516 | 1.47 | 0.258 | 0.662 | 0.14941 | 491 | 2 | 0.3 | 0.8821 | 0.3
Melbourne AP | 0 |  | 0 | No | 0 | 102.5 | IR6-7 | IRL North | 0 | 49.7675 | 102.488 | 0 | 0 | 0 | 0 | 75038 | 1300 |  | 1300 B/D | 48.29 | 0 | 2.1 | 0.516 | 1.47 | 0.258 | 0.662 | 0.025305 | 83 | 0 | 0 | 0.8821 | 0
Melbourne AP | 0 |  | 0 | No | 0 | 102.5 | IR6-7 | IRL North | 0 | 24.3052 | 18.4407 | 0 | 0 | 0 | 0 | 75039 | 1300 |  | 1300 A | 48.29 | 0 | 2.1 | 0.516 | 1.47 | 0.258 | 0.631 | 0.0045532 | 14 | 0 | 0 | 0.8821 | 0
Melbourne AP | 0 |  | 0 | No | 0 | 102.5 | IR6-7 | IRL North | 0 | 389.1546 | 1686.5597 | 0 | 0 | 0 | 0 | 75040 | 1300 |  | 1300 B/D | 48.29 | 0 | 2.1 | 0.516 | 1.47 | 0.258 | 0.662 | 0.41643 | 1368 | 4 | 0.8 | 0.8821 | 0.7
Melbourne AP | 0 |  | 0 | No | 0 | 102.5 | IR6-7 | IRL North | 0 | 489.5138 | 3142.4205 | 0 | 0 | 0 | 0 | 75041 | 1300 |  | 1300 B/D | 48.29 | 0 | 2.1 | 0.516 | 1.47 | 0.258 | 0.662 | 0.7759 | 2550 | 8 | 1.5 | 0.8821 | 1.3
Melbourne AP | 0 |  | 0 | No | 0 | 102.5 | IR6-7 | IRL North | 0 | 78.8449 | 52.7121 | 0 | 0 | 0 | 0 | 75042 | 1300 |  | 1300 C | 48.29 | 0 | 2.1 | 0.516 | 1.47 | 0.258 | 0.692 | 0.013015 | 45 | 0 | 0 | 0.8821 | 0
Melbourne AP | 0 |  | 0 | No | 0 | 102.5 | IR6-7 | IRL North | 0 | 156.4392 | 1266.9692 | 0 | 0 | 0 | 0 | 75043 | 1300 |  | 1300 B/D | 48.29 | 0 | 2.1 | 0.516 | 1.47 | 0.258 | 0.662 | 0.31283 | 1028 | 3 | 0.6 | 0.8821 | 0.5
Melbourne AP | 0 |  | 0 | No | 0 | 102.5 | IR6-7 | IRL North | 0 | 6.025 | 1.6271 | 0 | 0 | 0 | 0 | 75044 | 1300 |  | 1300 B/D | 48.29 | 0 | 2.1 | 0.516 | 1.47 | 0.258 | 0.662 | 0.00040175 | 1 | 0 | 0 | 0.8821 | 0
Melbourne AP | 0 |  | 0 | No | 0 | 102.5 | IR6-7 | IRL North | 0 | 118.0853 | 691.0963 | 0 | 0 | 0 | 0 | 75045 | 1300 |  | 1300 B/D | 48.29 | 0 | 2.1 | 0.516 | 1.47 | 0.258 | 0.662 | 0.17064 | 561 | 2 | 0.3 | 0.8821 | 0.3
Melbourne AP | 0 |  | 0 | No | 0 | 102.5 | IR6-7 | IRL North | 0 | 183.6557 | 1429.0347 | 0 | 0 | 0 | 0 | 75046 | 1300 |  | 1300 B/D | 48.29 | 0 | 2.1 | 0.516 | 1.47 | 0.258 | 0.662 | 0.35284 | 1159 | 4 | 0.7 | 0.8821 | 0.6
Melbourne AP | 0 |  | 0 | No | 0 | 102.5 | IR6-7 | IRL North | 0 | 103.2501 | 275.45 | 0 | 0 | 0 | 0 | 75047 | 1300 |  | 1300 B/D | 48.29 | 0 | 2.1 | 0.516 | 1.47 | 0.258 | 0.662 | 0.068012 | 223 | 1 | 0.1 | 0.8821 | 0.1
[27 empty] | 591.8269 |  | 8653 |  |  | 1841.4

## Bracco Expansion
STATION | RAINZ98_99 | SITE_NAME | RAIN98_99 | Impounded | GROUP_LC | TSS_MG_L | Segment | SUB_BASIN | RO_VOL_M3 | Shape_Leng | Shape_Area | TN_KG | TP_KG | Join | OID_ | Unique_ID | LCCODE | HYDRO_G | LC_HYDRO | MEAN_ANNUA | GRD_CODE_1 | EMC_TN | EMC_TP | TN EMC | TP EMC | ROC | Acres | Annual Runoff (m3) | TN Load (lbs/yr) | TP Load (lbs/yr) | TP Factor | Adjusted TP (lbs/yr)
Titusville | 17 | Kiwanis Park | 32.37 | No | 1234 | 29 | IR6-7 | IRL North | 50222 | 6209.3333 | 468754.1282 | 112 | 15.87 | 50478 | 49326 | 50478 | 1200 | A | 1200 A | 54.65 | 1 | 2.39 | 0.316 | 2.39 | 0.316 | 0.22 | 0.6312 | 780 | 4 | 0.5 | 0.8821 | 0.4
Titusville | 17 | Kiwanis Park | 32.37 | No | 1234 | 29 | IR6-7 | IRL North | 362 | 326.4626 | 3382.766 | 0.81 | 0.11 | 50679 | 49526 | 50679 | 1200 | A | 1200 A | 54.65 | 1 | 2.39 | 0.316 | 2.39 | 0.316 | 0.22 | 0.74079 | 916 | 5 | 0.6 | 0.8821 | 0.5
Titusville | 17 | Kiwanis Park | 32.37 | No | 1234 | 29 | IR6-7 | IRL North | 431 | 252.3649 | 4022.5907 | 0.96 | 0.14 | 50698 | 49545 | 50698 | 1200 | A | 1200 A | 54.65 | 1 | 2.39 | 0.316 | 2.39 | 0.316 | 0.22 | 0.9741 | 1204 | 6 | 0.8 | 0.8821 | 0.7
Titusville | 17 | Kiwanis Park | 32.37 | No | 1234 | 45 | IR6-7 | IRL North | 2696 | 804.5467 | 8786.0219 | 3.24 | 1.29 | 50932 | 49777 | 50932 | 8140 | A | 8140 A | 54.65 | 1 | 1.18 | 0.48 | 1.18 | 0.48 | 0.63 | 0.50761 | 1796 | 5 | 1.9 | 0.8821 | 1.7
Titusville | 17 | Kiwanis Park | 32.37 | No | 1234 | 11.1 | IR6-7 | IRL North | 243 | 357.1431 | 2493.9641 | 0.3 | 0.01 | 51014 | 49859 | 51014 | 8120 | A | 8120 A | 54.65 | 1 | 1.25 | 0.053 | 1.25 | 0.053 | 0.2 | 0.13839 | 155 | 0 | 0 | 0.8821 | 0
Titusville | 17 | Kiwanis Park | 32.37 | No | 3456 | 3 | IR6-7 | IRL North | 119 | 322.9177 | 2396.1332 | 0.08 | 0.01 | 51022 | 49867 | 51022 | 4340 | A | 4340 A | 54.65 | 1 | 0.7 | 0.09 | 0.7 | 0.09 | 0.102 | 0.59138 | 339 | 1 | 0.1 | 0.8821 | 0.1
Titusville | 17 | Kiwanis Park | 32.37 | No | 3456 | 3 | IR6-7 | IRL North | 249 | 696.4048 | 5003.9833 | 0.17 | 0.02 | 51034 | 49879 | 51034 | 4340 | A | 4340 A | 54.65 | 1 | 0.7 | 0.09 | 0.7 | 0.09 | 0.102 | 0.52884 | 303 | 0 | 0.1 | 0.8821 | 0.1
Titusville | 17 | Kiwanis Park | 32.37 | No | 3456 | 4 | IR6-7 | IRL North | 20 | 103.6891 | 417.7105 | 0.02 | 0 | 51061 | 49906 | 51061 | 3100 | A | 3100 A | 54.65 | 1 | 1.25 | 0.064 | 1.25 | 0.064 | 0.1 | 0.10322 | 58 | 0 | 0 | 0.8821 | 0
Titusville | 17 | Kiwanis Park | 32.37 | No | 1234 | 105 | IR6-7 | IRL North | 4234 | 687.8242 | 9769.1968 | 8.17 | 2.1 | 51298 | 50136 | 51298 | 1400 | U | 1400 U | 54.65 | 1 | 2.83 | 0.497 | 2.83 | 0.497 | 0.89 | 0.0063295 | 32 | 0 | 0 | 0.8821 | 0
Titusville | 17 | Kiwanis Park | 32.37 | No | 1234 | 11.1 | IR6-7 | IRL North | 248 | 454.4631 | 1853.2544 | 0.31 | 0.01 | 51357 | 50194 | 51357 | 8120 | U | 8120 U | 54.65 | 1 | 1.25 | 0.053 | 1.25 | 0.053 | 0.275 | 0.076756 | 119 | 0 | 0 | 0.8821 | 0
Melbourne AP | 17 | Kiwanis Park | 32.37 | No | 1234 | 11.1 | IR6-7 | IRL North | 357 | 421.0753 | 2353.9877 | 0.45 | 0.02 | 51400 | 50237 | 51400 | 8120 | U | 8120 U | 48.29 | 1 | 1.25 | 0.053 | 1.25 | 0.053 | 0.275 | 0.40714 | 556 | 2 | 0.1 | 0.8821 | 0.1
Melbourne AP | 17 | Kiwanis Park | 32.37 | No | 1234 | 11.1 | IR6-7 | IRL North | 70 | 133.5465 | 459.8452 | 0.09 | 0 | 51430 | 50264 | 51430 | 8120 | U | 8120 U | 48.29 | 1 | 1.25 | 0.053 | 1.25 | 0.053 | 0.275 | 0.077123 | 105 | 0 | 0 | 0.8821 | 0
Titusville | 0 |  | 0 | No | 0 | 0 | IR6-7 | IRL North | 0 | 429.9715 | 4145.2562 | 0 | 0 | 0 | 0 | 75663 | 1200 |  | 1200 A | 54.65 | 1 | 2.23 | 0.316 | 2.23 | 0.316 | 0.22 | 0.62477 | 772 | 4 | 0.5 | 0.8821 | 0.4
Titusville | 0 |  | 0 | No | 0 | 3 | IR6-7 | IRL North | 0 | 156.5568 | 1080.0605 | 0 | 0 | 0 | 0 | 74877 | 3200 |  | 3200 A | 54.65 | 1 | 1.2 | 0.064 | 1.2 | 0.064 | 0.06 | 0.26668 | 90 | 0 | 0 | 0.8821 | 0
Titusville | 0 |  | 0 | No | 0 | 3 | IR6-7 | IRL North | 0 | 87.8182 | 278.0032 | 0 | 0 | 0 | 0 | 74878 | 3200 |  | 3200 B/D | 54.65 | 1 | 1.2 | 0.064 | 1.2 | 0.064 | 0.4 | 0.068642 | 154 | 0 | 0 | 0.8821 | 0
Titusville | 0 |  | 0 | No | 0 | 3 | IR6-7 | IRL North | 0 | 77.9235 | 285.5441 | 0 | 0 | 0 | 0 | 74879 | 3200 |  | 3200 A | 54.65 | 1 | 1.2 | 0.064 | 1.2 | 0.064 | 0.06 | 0.070504 | 24 | 0 | 0 | 0.8821 | 0
Titusville | 0 |  | 0 | No | 0 | 3 | IR6-7 | IRL North | 0 | 91.8187 | 308.9164 | 0 | 0 | 0 | 0 | 74880 | 3200 |  | 3200 A | 54.65 | 1 | 1.2 | 0.064 | 1.2 | 0.064 | 0.06 | 0.076275 | 26 | 0 | 0 | 0.8821 | 0
Titusville | 0 |  | 0 | No | 0 | 3 | IR6-7 | IRL North | 0 | 72.7367 | 173.7804 | 0 | 0 | 0 | 0 | 74881 | 3200 |  | 3200 A | 54.65 | 1 | 1.2 | 0.064 | 1.2 | 0.064 | 0.06 | 0.042908 | 14 | 0 | 0 | 0.8821 | 0
Titusville | 0 |  | 0 | No | 0 | 3 | IR6-7 | IRL North | 0 | 94.377 | 393.201 | 0 | 0 | 0 | 0 | 74882 | 3200 |  | 3200 A | 54.65 | 1 | 1.2 | 0.064 | 1.2 | 0.064 | 0.06 | 0.097085 | 33 | 0 | 0 | 0.8821 | 0
Titusville | 0 |  | 0 | No | 0 | 3 | IR6-7 | IRL North | 0 | 80.5806 | 299.9089 | 0 | 0 | 0 | 0 | 74883 | 3200 |  | 3200 A | 54.65 | 1 | 1.2 | 0.064 | 1.2 | 0.064 | 0.06 | 0.074051 | 25 | 0 | 0 | 0.8821 | 0
Titusville | 0 |  | 0 | No | 0 | 3 | IR6-7 | IRL North | 0 | 137.5943 | 415.5496 | 0 | 0 | 0 | 0 | 74884 | 3200 |  | 3200 B/D | 54.65 | 1 | 1.2 | 0.064 | 1.2 | 0.064 | 0.4 | 0.1026 | 231 | 1 | 0 | 0.8821 | 0
Titusville | 0 |  | 0 | No | 0 | 3 | IR6-7 | IRL North | 0 | 156.6377 | 1007.5098 | 0 | 0 | 0 | 0 | 74885 | 3200 |  | 3200 A | 54.65 | 1 | 1.2 | 0.064 | 1.2 | 0.064 | 0.06 | 0.24876 | 84 | 0 | 0 | 0.8821 | 0
Titusville | 0 |  | 0 | No | 0 | 3 | IR6-7 | IRL North | 0 | 134.7939 | 734.6068 | 0 | 0 | 0 | 0 | 74886 | 3200 |  | 3200 A | 54.65 | 1 | 1.2 | 0.064 | 1.2 | 0.064 | 0.06 | 0.18138 | 61 | 0 | 0 | 0.8821 | 0
Titusville | 0 |  | 0 | No | 0 | 3 | IR6-7 | IRL North | 0 | 192.0177 | 2056.9986 | 0 | 0 | 0 | 0 | 74887 | 3200 |  | 3200 D | 54.65 | 1 | 1.2 | 0.064 | 1.2 | 0.064 | 0.4 | 0.50789 | 1141 | 3 | 0.2 | 0.8821 | 0.2
Titusville | 0 |  | 0 | No | 0 | 3 | IR6-7 | IRL North | 0 | 77.2938 | 342.6884 | 0 | 0 | 0 | 0 | 74888 | 3200 |  | 3200 A | 54.65 | 1 | 1.2 | 0.064 | 1.2 | 0.064 | 0.06 | 0.084613 | 29 | 0 | 0 | 0.8821 | 0
Titusville | 0 |  | 0 | No | 0 | 3 | IR6-7 | IRL North | 0 | 28.1973 | 31.5365 | 0 | 0 | 0 | 0 | 74889 | 3200 |  | 3200 A | 54.65 | 1 | 1.2 | 0.064 | 1.2 | 0.064 | 0.06 | 0.0077867 | 3 | 0 | 0 | 0.8821 | 0
Titusville | 0 |  | 0 | No | 0 | 3 | IR6-7 | IRL North | 0 | 632.5986 | 9434.0327 | 0 | 0 | 0 | 0 | 74890 | 3200 |  | 3200 B/D | 54.65 | 1 | 1.2 | 0.064 | 1.2 | 0.064 | 0.4 | 2.3294 | 5234 | 14 | 0.7 | 0.8821 | 0.6
Titusville | 0 |  | 0 | No | 0 | 3 | IR6-7 | IRL North | 0 | 392.7171 | 5482.6488 | 0 | 0 | 0 | 0 | 74891 | 3200 |  | 3200 B/D | 54.65 | 1 | 1.2 | 0.064 | 1.2 | 0.064 | 0.4 | 1.3537 | 3042 | 8 | 0.4 | 0.8821 | 0.4
Titusville | 0 |  | 0 | No | 0 | 3 | IR6-7 | IRL North | 0 | 900.2291 | 2725.3158 | 0 | 0 | 0 | 0 | 74892 | 3200 |  | 3200 A | 54.65 | 1 | 1.2 | 0.064 | 1.2 | 0.064 | 0.06 | 0.67291 | 227 | 1 | 0 | 0.8821 | 0
Titusville | 0 |  | 0 | No | 0 | 3 | IR6-7 | IRL North | 0 | 138.7521 | 1205.3248 | 0 | 0 | 0 | 0 | 74893 | 3200 |  | 3200 A | 54.65 | 1 | 1.2 | 0.064 | 1.2 | 0.064 | 0.06 | 0.29761 | 100 | 0 | 0 | 0.8821 | 0
Titusville | 0 |  | 0 | No | 0 | 3 | IR6-7 | IRL North | 0 | 1939.3333 | 50918.0084 | 0 | 0 | 0 | 0 | 74894 | 3200 |  | 3200 A | 54.65 | 1 | 1.2 | 0.064 | 1.2 | 0.064 | 0.06 | 12.5722 | 4237 | 11 | 0.6 | 0.8821 | 0.5
Titusville | 0 |  | 0 | No | 0 | 3 | IR6-7 | IRL North | 0 | 650.5124 | 5209.5282 | 0 | 0 | 0 | 0 | 74895 | 3200 |  | 3200 D | 54.65 | 1 | 1.2 | 0.064 | 1.2 | 0.064 | 0.4 | 1.2863 | 2890 | 8 | 0.4 | 0.8821 | 0.4
Melbourne AP | 0 |  | 0 | No | 0 | 11.1 | IR6-7 | IRL North | 0 | 556.8167 | 732.4333 | 0 | 0 | 0 | 0 | 74107 | 8120 |  | 8120 U | 48.29 | 1 | 1.25 | 0.053 | 1.25 | 0.053 | 0.275 | 0.18085 | 247 | 1 | 0 | 0.8821 | 0
Titusville | 0 |  | 0 | No | 0 | 11.1 | IR6-7 | IRL North | 0 | 153.5453 | 204.9046 | 0 | 0 | 0 | 0 | 74108 | 8120 |  | 8120 U | 54.65 | 1 | 1.25 | 0.053 | 1.25 | 0.053 | 0.275 | 0.037844 | 58 | 0 | 0 | 0.8821 | 0
Titusville | 0 |  | 0 | No | 0 | 34 | IR6-7 | IRL North | 0 | 171.4529 | 1013.3663 | 0 | 0 | 0 | 0 | 74115 | 7400 |  | 7400 A | 54.65 | 1 | 1.38 | 0.109 | 1.38 | 0.109 | 0.16 | 0.25021 | 225 | 1 | 0.1 | 0.8821 | 0.1
Titusville | 0 |  | 0 | No | 0 | 34 | IR6-7 | IRL North | 0 | 261.1565 | 488.4535 | 0 | 0 | 0 | 0 | 74116 | 7400 |  | 7400 A | 54.65 | 1 | 1.38 | 0.109 | 1.38 | 0.109 | 0.16 | 0.1206 | 108 | 0 | 0 | 0.8821 | 0
Titusville | 0 |  | 0 | No | 0 | 105 | IR6-7 | IRL North | 0 | 589.9994 | 234.9946 | 0 | 0 | 0 | 0 | 74117 | 1400 |  | 1400 A | 54.65 | 1 | 1.93 | 0.497 | 1.93 | 0.497 | 0.886 | 0.058023 | 289 | 1 | 0.3 | 0.8821 | 0.3
Titusville | 0 |  | 0 | No | 0 | 0 | IR6-7 | IRL North | 0 | 41.4892 | 69.9291 | 0 | 0 | 0 | 0 | 74120 | 6460 |  | 6460 A | 54.65 | 1 | 0 | 0 | 0 | 0 | 0.191 | 0.017266 | 19 | 0 | 0 | 0.8821 | 0
Titusville | 0 |  | 0 | No | 0 | 0 | IR6-7 | IRL North | 0 | 85.028 | 98.8578 | 0 | 0 | 0 | 0 | 74121 | 6460 |  | 6460 B/D | 54.65 | 1 | 0 | 0 | 0 | 0 | 0.303 | 0.024409 | 42 | 0 | 0 | 0.8821 | 0
Titusville | 0 |  | 0 | No | 0 | 4 | IR6-7 | IRL North | 0 | 373.8737 | 293.7521 | 0 | 0 | 0 | 0 | 74127 | 3100 |  | 3100 A | 54.65 | 1 | 1.2 | 0.064 | 1.2 | 0.064 | 0.1 | 0.0061989 | 3 | 0 | 0 | 0.8821 | 0
Melbourne AP | 0 |  | 0 | No | 0 | 105 | IR6-7 | IRL North | 0 | 54.2952 | 86.3078 | 0 | 0 | 0 | 0 | 74132 | 1400 |  | 1400 U | 48.29 | 1 | 1.93 | 0.497 | 1.93 | 0.497 | 0.89 | 0.012458 | 55 | 0 | 0.1 | 0.8821 | 0.1
Titusville | 0 |  | 0 | No | 0 | 3 | IR6-7 | IRL North | 0 | 51.4666 | 111.6515 | 0 | 0 | 0 | 0 | 74137 | 4110 |  | 4110 A | 54.65 | 1 | 0.7 | 0.09 | 0.7 | 0.09 | 0.102 | 0.027568 | 16 | 0 | 0 | 0.8821 | 0
Titusville | 0 |  | 0 | No | 0 | 3 | IR6-7 | IRL North | 0 | 74.0401 | 45.9839 | 0 | 0 | 0 | 0 | 74138 | 4110 |  | 4110 A | 54.65 | 1 | 0.7 | 0.09 | 0.7 | 0.09 | 0.102 | 0.011354 | 7 | 0 | 0 | 0.8821 | 0
Titusville | 0 |  | 0 | No | 0 | 45 | IR6-7 | IRL North | 0 | 35.0629 | 24.7243 | 0 | 0 | 0 | 0 | 74139 | 8140 |  | 8140 A | 54.65 | 1 | 1.2 | 0.48 | 1.2 | 0.48 | 0.63 | 6.9975e-06 | 0 | 0 | 0 | 0.8821 | 0
Titusville | 0 |  | 0 | No | 0 | 45 | IR6-7 | IRL North | 0 | 151.7401 | 600.1983 | 0 | 0 | 0 | 0 | 74141 | 8140 |  | 8140 A | 54.65 | 1 | 1.2 | 0.48 | 1.2 | 0.48 | 0.63 | 0.1482 | 524 | 1 | 0.6 | 0.8821 | 0.5
Titusville | 0 |  | 0 | No | 0 | 45 | IR6-7 | IRL North | 0 | 605.6183 | 2077.4919 | 0 | 0 | 0 | 0 | 74142 | 8140 |  | 8140 B/D | 54.65 | 1 | 1.2 | 0.48 | 1.2 | 0.48 | 0.703 | 0.51295 | 2026 | 5 | 2.1 | 0.8821 | 1.9
Titusville | 0 |  | 0 | No | 0 | 45 | IR6-7 | IRL North | 0 | 676.6656 | 2157.2 | 0 | 0 | 0 | 0 | 74144 | 8140 |  | 8140 A | 54.65 | 1 | 1.2 | 0.48 | 1.2 | 0.48 | 0.63 | 2.5709e-06 | 0 | 0 | 0 | 0.8821 | 0
Melbourne AP | 0 |  | 0 | No | 0 | 105 | IR6-7 | IRL North | 0 | 454.1766 | 1040.9888 | 0 | 0 | 0 | 0 | 74147 | 1400 |  | 1400 U | 48.29 | 1 | 1.93 | 0.497 | 1.93 | 0.497 | 0.89 | 0.032406 | 143 | 1 | 0.2 | 0.8821 | 0.2
Titusville | 0 |  | 0 | No | 0 | 29 | IR6-7 | IRL North | 0 | 143.6329 | 485.4081 | 0 | 0 | 0 | 0 | 74156 | 1200 |  | 1200 A | 54.65 | 1 | 2.23 | 0.316 | 2.23 | 0.316 | 0.22 | 0.042946 | 53 | 0 | 0 | 0.8821 | 0
Titusville | 0 |  | 0 | No | 0 | 105 | IR6-7 | IRL North | 0 | 105.2538 | 220.9 | 0 | 0 | 0 | 0 | 74161 | 1400 |  | 1400 A | 54.65 | 1 | 1.93 | 0.497 | 1.93 | 0.497 | 0.886 | 0.054542 | 271 | 1 | 0.3 | 0.8821 | 0.3
Titusville | 0 |  | 0 | No | 0 | 34 | IR6-7 | IRL North | 0 | 133.7842 | 143.7747 | 0 | 0 | 0 | 0 | 74162 | 7400 |  | 7400 A | 54.65 | 1 | 1.38 | 0.109 | 1.38 | 0.109 | 0.16 | 0.035499 | 32 | 0 | 0 | 0.8821 | 0
Titusville | 0 |  | 0 | No | 0 | 34 | IR6-7 | IRL North | 0 | 232.5531 | 756.4933 | 0 | 0 | 0 | 0 | 74163 | 7400 |  | 7400 A | 54.65 | 1 | 1.38 | 0.109 | 1.38 | 0.109 | 0.16 | 0.18679 | 168 | 1 | 0 | 0.8821 | 0
Titusville | 0 |  | 0 | No | 0 | 34 | IR6-7 | IRL North | 0 | 11.3121 | 5.6281 | 0 | 0 | 0 | 0 | 74164 | 7400 |  | 7400 A | 54.65 | 1 | 1.38 | 0.109 | 1.38 | 0.109 | 0.16 | 0.0013896 | 1 | 0 | 0 | 0.8821 | 0
Titusville | 0 |  | 0 | No | 0 | 3 | IR6-7 | IRL North | 0 | 131.7394 | 23.7296 | 0 | 0 | 0 | 0 | 74165 | 4110 |  | 4110 A | 54.65 | 1 | 0.7 | 0.09 | 0.7 | 0.09 | 0.102 | 0.0058591 | 3 | 0 | 0 | 0.8821 | 0
Titusville | 0 |  | 0 | No | 0 | 102.5 | IR6-7 | IRL North | 0 | 97.0697 | 96.1511 | 0 | 0 | 0 | 0 | 74167 | 1300 |  | 1300 B/D | 54.65 | 1 | 2.1 | 0.516 | 2.1 | 0.516 | 0.662 | 0.023741 | 88 | 0 | 0.1 | 0.8821 | 0.1
Titusville | 0 |  | 0 | No | 0 | 102.5 | IR6-7 | IRL North | 0 | 221.821 | 644.9207 | 0 | 0 | 0 | 0 | 74168 | 1300 |  | 1300 C | 54.65 | 1 | 2.1 | 0.516 | 2.1 | 0.516 | 0.692 | 0.15826 | 615 | 3 | 0.7 | 0.8821 | 0.6
Titusville | 0 |  | 0 | No | 0 | 102.5 | IR6-7 | IRL North | 0 | 598.2057 | 302.1898 | 0 | 0 | 0 | 0 | 74170 | 1300 |  | 1300 C | 54.65 | 1 | 2.1 | 0.516 | 2.1 | 0.516 | 0.692 | 0.074592 | 290 | 1 | 0.3 | 0.8821 | 0.3
Titusville | 0 |  | 0 | No | 0 | 102.5 | IR6-7 | IRL North | 0 | 205.914 | 782.7364 | 0 | 0 | 0 | 0 | 74171 | 1300 |  | 1300 A | 54.65 | 1 | 2.1 | 0.516 | 2.1 | 0.516 | 0.631 | 0.19327 | 685 | 3 | 0.8 | 0.8821 | 0.7
Titusville | 0 |  | 0 | No | 0 | 102.5 | IR6-7 | IRL North | 0 | 168.2399 | 1105.7378 | 0 | 0 | 0 | 0 | 74172 | 1300 |  | 1300 C | 54.65 | 1 | 2.1 | 0.516 | 2.1 | 0.516 | 0.692 | 0.27302 | 1061 | 5 | 1.2 | 0.8821 | 1.1
Titusville | 0 |  | 0 | No | 0 | 29 | IR6-7 | IRL North | 0 | 1281.1325 | 3248.6062 | 0 | 0 | 0 | 0 | 74175 | 1200 |  | 1200 A | 54.65 | 1 | 2.23 | 0.316 | 2.23 | 0.316 | 0.22 | 0.00025155 | 0 | 0 | 0 | 0.8821 | 0
Titusville | 0 |  | 0 | No | 0 | 29 | IR6-7 | IRL North | 0 | 58.0229 | 72.2308 | 0 | 0 | 0 | 0 | 74176 | 1200 |  | 1200 A | 54.65 | 1 | 2.23 | 0.316 | 2.23 | 0.316 | 0.22 | 0.017835 | 22 | 0 | 0 | 0.8821 | 0
Melbourne AP | 0 |  | 0 | No | 0 | 11.1 | IR6-7 | IRL North | 0 | 340.279 | 420.5182 | 0 | 0 | 0 | 0 | 74177 | 8120 |  | 8120 U | 48.29 | 1 | 1.25 | 0.053 | 1.25 | 0.053 | 0.275 | 0.089334 | 122 | 0 | 0 | 0.8821 | 0
Titusville | 0 |  | 0 | No | 0 | 98 | IR6-7 | IRL North | 0 | 853.2204 | 573.1449 | 0 | 0 | 0 | 0 | 74185 | 1700 |  | 1700 A | 54.65 | 1 | 1.8 | 0.478 | 1.8 | 0.478 | 0.696 | 0.13827 | 541 | 2 | 0.6 | 0.8821 | 0.5
Titusville | 0 |  | 0 | No | 0 | 102.5 | IR6-7 | IRL North | 0 | 85.8259 | 326.2168 | 0 | 0 | 0 | 0 | 74186 | 1300 |  | 1300 A | 54.65 | 1 | 2.1 | 0.516 | 2.1 | 0.516 | 0.631 | 0.080546 | 286 | 1 | 0.3 | 0.8821 | 0.3
Titusville | 0 |  | 0 | No | 0 | 102.5 | IR6-7 | IRL North | 0 | 1284.4658 | 4724.1363 | 0 | 0 | 0 | 0 | 74187 | 1300 |  | 1300 A | 54.65 | 1 | 2.1 | 0.516 | 2.1 | 0.516 | 0.631 | 0.82838 | 2936 | 14 | 3.3 | 0.8821 | 2.9
Titusville | 0 |  | 0 | No | 0 | 3 | IR6-7 | IRL North | 0 | 264.3853 | 1119.8832 | 0 | 0 | 0 | 0 | 74191 | 4340 |  | 4340 A | 54.65 | 1 | 0.7 | 0.09 | 0.7 | 0.09 | 0.102 | 0.079653 | 46 | 0 | 0 | 0.8821 | 0
Titusville | 0 |  | 0 | No | 0 | 3 | IR6-7 | IRL North | 0 | 90.2399 | 179.3349 | 0 | 0 | 0 | 0 | 74196 | 3300 |  | 3300 B/D | 54.65 | 1 | 1.2 | 0.064 | 1.2 | 0.064 | 0.4 | 0.04428 | 99 | 0 | 0 | 0.8821 | 0
Titusville | 0 |  | 0 | No | 0 | 0 | IR6-7 | IRL North | 0 | 268.6438 | 4188.7273 | 0 | 0 | 0 | 0 | 74197 | 5300 |  | 5300 A | 54.65 | 1 | 0.6 | 0.135 | 0.6 | 0.135 | 0.5 | 1.0342 | 2905 | 4 | 0.9 | 0.8821 | 0.8
Titusville | 0 |  | 0 | No | 0 | 98 | IR6-7 | IRL North | 0 | 115.3178 | 683.7044 | 0 | 0 | 0 | 0 | 74200 | 1700 |  | 1700 A | 54.65 | 1 | 1.8 | 0.478 | 1.8 | 0.478 | 0.696 | 0.16881 | 660 | 3 | 0.7 | 0.8821 | 0.6
Titusville | 0 |  | 0 | No | 0 | 98 | IR6-7 | IRL North | 0 | 95.6952 | 442.8071 | 0 | 0 | 0 | 0 | 74201 | 1700 |  | 1700 C | 54.65 | 1 | 1.8 | 0.478 | 1.8 | 0.478 | 0.786 | 0.10933 | 483 | 2 | 0.5 | 0.8821 | 0.4
Titusville | 0 |  | 0 | No | 0 | 0 | IR6-7 | IRL North | 0 | 227.7291 | 2074.8662 | 0 | 0 | 0 | 0 | 74202 | 6410 |  | 6410 B/D | 54.65 | 1 | 0 | 0 | 0 | 0 | 0.303 | 0.51231 | 872 | 0 | 0 | 0.8821 | 0
Titusville | 0 |  | 0 | No | 0 | 0 | IR6-7 | IRL North | 0 | 1362.564 | 53074.6302 | 0 | 0 | 0 | 0 | 74203 | 6410 |  | 6410 B/D | 54.65 | 1 | 0 | 0 | 0 | 0 | 0.303 | 13.1047 | 22305 | 0 | 0 | 0.8821 | 0
Titusville | 0 |  | 0 | No | 0 | 0 | IR6-7 | IRL North | 0 | 1124.1927 | 12060.9359 | 0 | 0 | 0 | 0 | 74204 | 6410 |  | 6410 B/D | 54.65 | 1 | 0 | 0 | 0 | 0 | 0.303 | 2.978 | 5069 | 0 | 0 | 0.8821 | 0
Titusville | 0 |  | 0 | No | 0 | 4 | IR6-7 | IRL North | 0 | 91.8113 | 331.5324 | 0 | 0 | 0 | 0 | 74209 | 3100 |  | 3100 C | 54.65 | 1 | 1.2 | 0.064 | 1.2 | 0.064 | 0.3 | 0.081859 | 138 | 0 | 0 | 0.8821 | 0
Titusville | 0 |  | 0 | No | 0 | 4 | IR6-7 | IRL North | 0 | 194.2847 | 1283.3115 | 0 | 0 | 0 | 0 | 74210 | 3100 |  | 3100 B/D | 54.65 | 1 | 1.2 | 0.064 | 1.2 | 0.064 | 0.411 | 0.31686 | 732 | 2 | 0.1 | 0.8821 | 0.1
Titusville | 0 |  | 0 | No | 0 | 4 | IR6-7 | IRL North | 0 | 37.356 | 44.04 | 0 | 0 | 0 | 0 | 74211 | 3100 |  | 3100 C | 54.65 | 1 | 1.2 | 0.064 | 1.2 | 0.064 | 0.3 | 0.010874 | 18 | 0 | 0 | 0.8821 | 0
Titusville | 0 |  | 0 | No | 0 | 4 | IR6-7 | IRL North | 0 | 250.9475 | 1890.3766 | 0 | 0 | 0 | 0 | 74212 | 3100 |  | 3100 B/D | 54.65 | 1 | 1.2 | 0.064 | 1.2 | 0.064 | 0.411 | 0.46675 | 1078 | 3 | 0.2 | 0.8821 | 0.2
Titusville | 0 |  | 0 | No | 0 | 4 | IR6-7 | IRL North | 0 | 394.4573 | 8003.1078 | 0 | 0 | 0 | 0 | 74213 | 3100 |  | 3100 C | 54.65 | 1 | 1.2 | 0.064 | 1.2 | 0.064 | 0.3 | 1.9761 | 3330 | 9 | 0.5 | 0.8821 | 0.4
Titusville | 0 |  | 0 | No | 0 | 4 | IR6-7 | IRL North | 0 | 440.654 | 4163.8796 | 0 | 0 | 0 | 0 | 74214 | 3100 |  | 3100 C | 54.65 | 1 | 1.2 | 0.064 | 1.2 | 0.064 | 0.3 | 1.0281 | 1733 | 5 | 0.2 | 0.8821 | 0.2
Titusville | 0 |  | 0 | No | 0 | 98 | IR6-7 | IRL North | 0 | 10.6675 | 3.2536 | 0 | 0 | 0 | 0 | 74215 | 1700 |  | 1700 B/D | 54.65 | 1 | 1.8 | 0.478 | 1.8 | 0.478 | 0.741 | 0.00080335 | 3 | 0 | 0 | 0.8821 | 0
Titusville | 0 |  | 0 | No | 0 | 98 | IR6-7 | IRL North | 0 | 203.9246 | 1559.6966 | 0 | 0 | 0 | 0 | 74216 | 1700 |  | 1700 D | 54.65 | 1 | 1.8 | 0.478 | 1.8 | 0.478 | 0.856 | 0.38511 | 1852 | 7 | 2 | 0.8821 | 1.8
Titusville | 0 |  | 0 | No | 0 | 98 | IR6-7 | IRL North | 0 | 519.2787 | 9985.0854 | 0 | 0 | 0 | 0 | 74217 | 1700 |  | 1700 C | 54.65 | 1 | 1.8 | 0.478 | 1.8 | 0.478 | 0.786 | 2.4654 | 10886 | 43 | 11.5 | 0.8821 | 10.1
Titusville | 0 |  | 0 | No | 0 | 98 | IR6-7 | IRL North | 0 | 744.6587 | 10757.8754 | 0 | 0 | 0 | 0 | 74218 | 1700 |  | 1700 C | 54.65 | 1 | 1.8 | 0.478 | 1.8 | 0.478 | 0.786 | 2.6562 | 11728 | 47 | 12.4 | 0.8821 | 10.9
Titusville | 0 |  | 0 | No | 0 | 3 | IR6-7 | IRL North | 0 | 75.1096 | 166.757 | 0 | 0 | 0 | 0 | 74219 | 3200 |  | 3200 A | 54.65 | 1 | 1.2 | 0.064 | 1.2 | 0.064 | 0.06 | 0.041174 | 14 | 0 | 0 | 0.8821 | 0
Titusville | 0 |  | 0 | No | 0 | 3 | IR6-7 | IRL North | 0 | 96.0587 | 304.6448 | 0 | 0 | 0 | 0 | 74220 | 3200 |  | 3200 B/D | 54.65 | 1 | 1.2 | 0.064 | 1.2 | 0.064 | 0.4 | 0.07522 | 169 | 0 | 0 | 0.8821 | 0
Titusville | 0 |  | 0 | No | 0 | 3 | IR6-7 | IRL North | 0 | 142.0034 | 1080.9727 | 0 | 0 | 0 | 0 | 74221 | 3200 |  | 3200 B/D | 54.65 | 1 | 1.2 | 0.064 | 1.2 | 0.064 | 0.4 | 0.2669 | 600 | 2 | 0.1 | 0.8821 | 0.1
Titusville | 0 |  | 0 | No | 0 | 3 | IR6-7 | IRL North | 0 | 121.5472 | 131.8437 | 0 | 0 | 0 | 0 | 74222 | 3200 |  | 3200 A | 54.65 | 1 | 1.2 | 0.064 | 1.2 | 0.064 | 0.06 | 0.032554 | 11 | 0 | 0 | 0.8821 | 0
Titusville | 0 |  | 0 | No | 0 | 3 | IR6-7 | IRL North | 0 | 109.2759 | 353.4765 | 0 | 0 | 0 | 0 | 74223 | 3200 |  | 3200 B/D | 54.65 | 1 | 1.2 | 0.064 | 1.2 | 0.064 | 0.4 | 0.087277 | 196 | 1 | 0 | 0.8821 | 0
Titusville | 0 |  | 0 | No | 0 | 3 | IR6-7 | IRL North | 0 | 439.0624 | 3053.7055 | 0 | 0 | 0 | 0 | 74224 | 3200 |  | 3200 B/D | 54.65 | 1 | 1.2 | 0.064 | 1.2 | 0.064 | 0.4 | 0.75399 | 1694 | 4 | 0.2 | 0.8821 | 0.2
Titusville | 0 |  | 0 | No | 0 | 0 | IR6-7 | IRL North | 0 | 142.4045 | 170.9503 | 0 | 0 | 0 | 0 | 74226 | 5300 |  | 5300 B/D | 54.65 | 1 | 0.6 | 0.135 | 0.6 | 0.135 | 0.5 | 0.042209 | 119 | 0 | 0 | 0.8821 | 0
Titusville | 0 |  | 0 | No | 0 | 0 | IR6-7 | IRL North | 0 | 262.2728 | 3630.5166 | 0 | 0 | 0 | 0 | 74227 | 5300 |  | 5300 B/D | 54.65 | 1 | 0.6 | 0.135 | 0.6 | 0.135 | 0.5 | 0.89641 | 2518 | 3 | 0.7 | 0.8821 | 0.6
Titusville | 0 |  | 0 | No | 0 | 0 | IR6-7 | IRL North | 0 | 322.7343 | 3702.5226 | 0 | 0 | 0 | 0 | 74228 | 6410 |  | 6410 B/D | 54.65 | 1 | 0 | 0 | 0 | 0 | 0.303 | 0.91419 | 1556 | 0 | 0 | 0.8821 | 0
Titusville | 0 |  | 0 | No | 0 | 0 | IR6-7 | IRL North | 0 | 52.8147 | 112.4423 | 0 | 0 | 0 | 0 | 74229 | 6410 |  | 6410 B/D | 54.65 | 1 | 0 | 0 | 0 | 0 | 0.303 | 0.027763 | 47 | 0 | 0 | 0.8821 | 0
Titusville | 0 |  | 0 | No | 0 | 0 | IR6-7 | IRL North | 0 | 35.7279 | 12.5452 | 0 | 0 | 0 | 0 | 74230 | 6410 |  | 6410 A | 54.65 | 1 | 0 | 0 | 0 | 0 | 0.191 | 0.0030975 | 3 | 0 | 0 | 0.8821 | 0
Titusville | 0 |  | 0 | No | 0 | 0 | IR6-7 | IRL North | 0 | 70.2476 | 173.9122 | 0 | 0 | 0 | 0 | 74231 | 6410 |  | 6410 B/D | 54.65 | 1 | 0 | 0 | 0 | 0 | 0.303 | 0.042941 | 73 | 0 | 0 | 0.8821 | 0
Titusville | 0 |  | 0 | No | 0 | 0 | IR6-7 | IRL North | 0 | 1193.8399 | 6870.9193 | 0 | 0 | 0 | 0 | 74232 | 6410 |  | 6410 B/D | 54.65 | 1 | 0 | 0 | 0 | 0 | 0.303 | 1.6965 | 2888 | 0 | 0 | 0.8821 | 0
Titusville | 0 |  | 0 | No | 0 | 0 | IR6-7 | IRL North | 0 | 286.2562 | 1809.5923 | 0 | 0 | 0 | 0 | 74233 | 6410 |  | 6410 B/D | 54.65 | 1 | 0 | 0 | 0 | 0 | 0.303 | 0.44681 | 761 | 0 | 0 | 0.8821 | 0
Titusville | 0 |  | 0 | No | 0 | 0 | IR6-7 | IRL North | 0 | 251.5747 | 416.945 | 0 | 0 | 0 | 0 | 74234 | 6410 |  | 6410 B/D | 54.65 | 1 | 0 | 0 | 0 | 0 | 0.303 | 0.10295 | 175 | 0 | 0 | 0.8821 | 0
Titusville | 0 |  | 0 | No | 0 | 0 | IR6-7 | IRL North | 0 | 33.4613 | 14.5495 | 0 | 0 | 0 | 0 | 74235 | 6410 |  | 6410 A | 54.65 | 1 | 0 | 0 | 0 | 0 | 0.191 | 0.0035924 | 4 | 0 | 0 | 0.8821 | 0
Titusville | 0 |  | 0 | No | 0 | 0 | IR6-7 | IRL North | 0 | 5.2116 | 1.1429 | 0 | 0 | 0 | 0 | 74236 | 5300 |  | 5300 B/D | 54.65 | 1 | 0.6 | 0.135 | 0.6 | 0.135 | 0.5 | 0.00028218 | 1 | 0 | 0 | 0.8821 | 0
Titusville | 0 |  | 0 | No | 0 | 0 | IR6-7 | IRL North | 0 | 83.9002 | 373.8506 | 0 | 0 | 0 | 0 | 74238 | 5300 |  | 5300 B/D | 54.65 | 1 | 0.6 | 0.135 | 0.6 | 0.135 | 0.5 | 0.092308 | 259 | 0 | 0.1 | 0.8821 | 0.1
Titusville | 0 |  | 0 | No | 0 | 0 | IR6-7 | IRL North | 0 | 299.3675 | 2973.5007 | 0 | 0 | 0 | 0 | 74239 | 5300 |  | 5300 B/D | 54.65 | 1 | 0.6 | 0.135 | 0.6 | 0.135 | 0.5 | 0.73419 | 2062 | 3 | 0.6 | 0.8821 | 0.5
Melbourne AP | 0 |  | 0 | No | 0 | 105 | IR6-7 | IRL North | 0 | 508.4256 | 14650.132 | 0 | 0 | 0 | 0 | 74240 | 1400 |  | 1400 C | 48.29 | 1 | 1.93 | 0.497 | 1.93 | 0.497 | 0.888 | 0.46688 | 2058 | 9 | 2.3 | 0.8821 | 2
Titusville | 0 |  | 0 | No | 0 | 11.1 | IR6-7 | IRL North | 0 | 23.1646 | 13.3655 | 0 | 0 | 0 | 0 | 74244 | 8120 |  | 8120 A | 54.65 | 1 | 1.25 | 0.053 | 1.25 | 0.053 | 0.2 | 0.0033001 | 4 | 0 | 0 | 0.8821 | 0
Titusville | 0 |  | 0 | No | 0 | 11.1 | IR6-7 | IRL North | 0 | 59.786 | 184.2857 | 0 | 0 | 0 | 0 | 74245 | 8120 |  | 8120 A | 54.65 | 1 | 1.25 | 0.053 | 1.25 | 0.053 | 0.2 | 0.045502 | 51 | 0 | 0 | 0.8821 | 0
Titusville | 0 |  | 0 | No | 0 | 11.1 | IR6-7 | IRL North | 0 | 86.195 | 203.4235 | 0 | 0 | 0 | 0 | 74246 | 8120 |  | 8120 A | 54.65 | 1 | 1.25 | 0.053 | 1.25 | 0.053 | 0.2 | 0.050227 | 56 | 0 | 0 | 0.8821 | 0
Titusville | 0 |  | 0 | No | 0 | 11.1 | IR6-7 | IRL North | 0 | 72.9564 | 112.5682 | 0 | 0 | 0 | 0 | 74247 | 8120 |  | 8120 A | 54.65 | 1 | 1.25 | 0.053 | 1.25 | 0.053 | 0.2 | 0.027794 | 31 | 0 | 0 | 0.8821 | 0
Titusville | 0 |  | 0 | No | 0 | 11.1 | IR6-7 | IRL North | 0 | 44.6879 | 47.2377 | 0 | 0 | 0 | 0 | 74248 | 8120 |  | 8120 A | 54.65 | 1 | 1.25 | 0.053 | 1.25 | 0.053 | 0.2 | 0.011663 | 13 | 0 | 0 | 0.8821 | 0
Titusville | 0 |  | 0 | No | 0 | 11.1 | IR6-7 | IRL North | 0 | 34.765 | 47.3141 | 0 | 0 | 0 | 0 | 74249 | 8120 |  | 8120 A | 54.65 | 1 | 1.25 | 0.053 | 1.25 | 0.053 | 0.2 | 0.011682 | 13 | 0 | 0 | 0.8821 | 0
Titusville | 0 |  | 0 | No | 0 | 11.1 | IR6-7 | IRL North | 0 | 101.4518 | 406.1574 | 0 | 0 | 0 | 0 | 74251 | 8120 |  | 8120 A | 54.65 | 1 | 1.25 | 0.053 | 1.25 | 0.053 | 0.2 | 0.10028 | 113 | 0 | 0 | 0.8821 | 0
Titusville | 0 |  | 0 | No | 0 | 11.1 | IR6-7 | IRL North | 0 | 57.1556 | 148.9533 | 0 | 0 | 0 | 0 | 74252 | 8120 |  | 8120 A | 54.65 | 1 | 1.25 | 0.053 | 1.25 | 0.053 | 0.2 | 0.036778 | 41 | 0 | 0 | 0.8821 | 0
Titusville | 0 |  | 0 | No | 0 | 11.1 | IR6-7 | IRL North | 0 | 107.2442 | 465.5459 | 0 | 0 | 0 | 0 | 74253 | 8120 |  | 8120 A | 54.65 | 1 | 1.25 | 0.053 | 1.25 | 0.053 | 0.2 | 0.11495 | 129 | 0 | 0 | 0.8821 | 0
Titusville | 0 |  | 0 | No | 0 | 11.1 | IR6-7 | IRL North | 0 | 77.1128 | 235.542 | 0 | 0 | 0 | 0 | 74254 | 8120 |  | 8120 A | 54.65 | 1 | 1.25 | 0.053 | 1.25 | 0.053 | 0.2 | 0.058158 | 65 | 0 | 0 | 0.8821 | 0
Titusville | 0 |  | 0 | No | 0 | 11.1 | IR6-7 | IRL North | 0 | 42.9907 | 73.2088 | 0 | 0 | 0 | 0 | 74255 | 8120 |  | 8120 A | 54.65 | 1 | 1.25 | 0.053 | 1.25 | 0.053 | 0.2 | 0.018076 | 20 | 0 | 0 | 0.8821 | 0
Titusville | 0 |  | 0 | No | 0 | 11.1 | IR6-7 | IRL North | 0 | 95.1236 | 367.5523 | 0 | 0 | 0 | 0 | 74256 | 8120 |  | 8120 A | 54.65 | 1 | 1.25 | 0.053 | 1.25 | 0.053 | 0.2 | 0.090753 | 102 | 0 | 0 | 0.8821 | 0
Titusville | 0 |  | 0 | No | 0 | 11.1 | IR6-7 | IRL North | 0 | 46.6563 | 98.2633 | 0 | 0 | 0 | 0 | 74257 | 8120 |  | 8120 A | 54.65 | 1 | 1.25 | 0.053 | 1.25 | 0.053 | 0.2 | 0.024262 | 27 | 0 | 0 | 0.8821 | 0
Titusville | 0 |  | 0 | No | 0 | 11.1 | IR6-7 | IRL North | 0 | 82.9492 | 278.8332 | 0 | 0 | 0 | 0 | 74258 | 8120 |  | 8120 A | 54.65 | 1 | 1.25 | 0.053 | 1.25 | 0.053 | 0.2 | 0.068847 | 77 | 0 | 0 | 0.8821 | 0
Titusville | 0 |  | 0 | No | 0 | 11.1 | IR6-7 | IRL North | 0 | 50.1708 | 99.7048 | 0 | 0 | 0 | 0 | 74259 | 8120 |  | 8120 A | 54.65 | 1 | 1.25 | 0.053 | 1.25 | 0.053 | 0.2 | 0.024618 | 28 | 0 | 0 | 0.8821 | 0
Titusville | 0 |  | 0 | No | 0 | 11.1 | IR6-7 | IRL North | 0 | 79.8497 | 342.649 | 0 | 0 | 0 | 0 | 74260 | 8120 |  | 8120 A | 54.65 | 1 | 1.25 | 0.053 | 1.25 | 0.053 | 0.2 | 0.060484 | 68 | 0 | 0 | 0.8821 | 0
Titusville | 0 |  | 0 | No | 0 | 11.1 | IR6-7 | IRL North | 0 | 721.777 | 3679.4327 | 0 | 0 | 0 | 0 | 74261 | 8120 |  | 8120 A | 54.65 | 1 | 1.25 | 0.053 | 1.25 | 0.053 | 0.2 | 0.90849 | 1021 | 3 | 0.1 | 0.8821 | 0.1
Melbourne AP | 0 |  | 0 | No | 0 | 11.1 | IR6-7 | IRL North | 0 | 596.4266 | 849.6755 | 0 | 0 | 0 | 0 | 74262 | 8120 |  | 8120 U | 48.29 | 1 | 1.25 | 0.053 | 1.25 | 0.053 | 0.275 | 0.20979 | 286 | 1 | 0 | 0.8821 | 0
Titusville | 0 |  | 0 | No | 0 | 11.1 | IR6-7 | IRL North | 0 | 248.2901 | 184.8921 | 0 | 0 | 0 | 0 | 74263 | 8120 |  | 8120 U | 54.65 | 1 | 1.25 | 0.053 | 1.25 | 0.053 | 0.275 | 0.020503 | 32 | 0 | 0 | 0.8821 | 0
Titusville | 0 |  | 0 | No | 0 | 11.1 | IR6-7 | IRL North | 0 | 117.7407 | 109.92 | 0 | 0 | 0 | 0 | 74264 | 8120 |  | 8120 B/D | 54.65 | 1 | 1.25 | 0.053 | 1.25 | 0.053 | 0.25 | 0.02714 | 38 | 0 | 0 | 0.8821 | 0
Titusville | 0 |  | 0 | No | 0 | 11.1 | IR6-7 | IRL North | 0 | 1881.7108 | 10156.6422 | 0 | 0 | 0 | 0 | 74265 | 8120 |  | 8120 A | 54.65 | 1 | 1.25 | 0.053 | 1.25 | 0.053 | 0.2 | 2.4171 | 2716 | 7 | 0.3 | 0.8821 | 0.3
Melbourne AP | 0 |  | 0 | No | 0 | 102.5 | IR6-7 | IRL North | 0 | 17.8074 | 4.3248 | 0 | 0 | 0 | 0 | 74266 | 1300 |  | 1300 U | 48.29 | 1 | 2.1 | 0.516 | 2.1 | 0.516 | 0.677 | 0.0010678 | 4 | 0 | 0 | 0.8821 | 0
Melbourne AP | 0 |  | 0 | No | 0 | 102.5 | IR6-7 | IRL North | 0 | 851.9049 | 34944.8801 | 0 | 0 | 0 | 0 | 74267 | 1300 |  | 1300 U | 48.29 | 1 | 2.1 | 0.516 | 2.1 | 0.516 | 0.677 | 8.6283 | 28995 | 134 | 33 | 0.8821 | 29.1
Titusville | 0 |  | 0 | No | 0 | 34 | IR6-7 | IRL North | 0 | 243.0206 | 2837.428 | 0 | 0 | 0 | 0 | 74275 | 7400 |  | 7400 A | 54.65 | 1 | 1.38 | 0.109 | 1.38 | 0.109 | 0.16 | 0.70059 | 630 | 2 | 0.2 | 0.8821 | 0.2
Titusville | 0 |  | 0 | No | 0 | 34 | IR6-7 | IRL North | 0 | 372.1317 | 4127.5805 | 0 | 0 | 0 | 0 | 74276 | 7400 |  | 7400 A | 54.65 | 1 | 1.38 | 0.109 | 1.38 | 0.109 | 0.16 | 1.0191 | 916 | 3 | 0.2 | 0.8821 | 0.2
Titusville | 0 |  | 0 | No | 0 | 105 | IR6-7 | IRL North | 0 | 136.2227 | 737.4119 | 0 | 0 | 0 | 0 | 74278 | 1400 |  | 1400 A | 54.65 | 1 | 1.93 | 0.497 | 1.93 | 0.497 | 0.886 | 0.18207 | 906 | 4 | 1 | 0.8821 | 0.9
Titusville | 0 |  | 0 | No | 0 | 105 | IR6-7 | IRL North | 0 | 174.0203 | 964.8327 | 0 | 0 | 0 | 0 | 74279 | 1400 |  | 1400 C | 54.65 | 1 | 1.93 | 0.497 | 1.93 | 0.497 | 0.888 | 0.23823 | 1188 | 5 | 1.3 | 0.8821 | 1.1
Titusville | 0 |  | 0 | No | 0 | 105 | IR6-7 | IRL North | 0 | 135.0345 | 690.8917 | 0 | 0 | 0 | 0 | 74281 | 1400 |  | 1400 C | 54.65 | 1 | 1.93 | 0.497 | 1.93 | 0.497 | 0.888 | 0.17059 | 851 | 4 | 0.9 | 0.8821 | 0.8
Titusville | 0 |  | 0 | No | 0 | 105 | IR6-7 | IRL North | 0 | 897.1472 | 14795.4259 | 0 | 0 | 0 | 0 | 74282 | 1400 |  | 1400 A | 54.65 | 1 | 1.93 | 0.497 | 1.93 | 0.497 | 0.886 | 3.6531 | 18182 | 77 | 19.9 | 0.8821 | 17.6
Titusville | 0 |  | 0 | No | 0 | 105 | IR6-7 | IRL North | 0 | 638.9712 | 4094.3555 | 0 | 0 | 0 | 0 | 74283 | 1400 |  | 1400 C | 54.65 | 1 | 1.93 | 0.497 | 1.93 | 0.497 | 0.888 | 1.0109 | 5043 | 21 | 5.5 | 0.8821 | 4.9
Titusville | 0 |  | 0 | No | 0 | 0 | IR6-7 | IRL North | 0 | 138.3028 | 394.217 | 0 | 0 | 0 | 0 | 74285 | 6460 |  | 6460 B/D | 54.65 | 1 | 0 | 0 | 0 | 0 | 0.303 | 0.097336 | 166 | 0 | 0 | 0.8821 | 0
Titusville | 0 |  | 0 | No | 0 | 0 | IR6-7 | IRL North | 0 | 150.3731 | 707.1391 | 0 | 0 | 0 | 0 | 74286 | 6460 |  | 6460 B/D | 54.65 | 1 | 0 | 0 | 0 | 0 | 0.303 | 0.1746 | 297 | 0 | 0 | 0.8821 | 0
Titusville | 0 |  | 0 | No | 0 | 0 | IR6-7 | IRL North | 0 | 65.8487 | 195.2955 | 0 | 0 | 0 | 0 | 74287 | 6460 |  | 6460 A | 54.65 | 1 | 0 | 0 | 0 | 0 | 0.191 | 0.04822 | 52 | 0 | 0 | 0.8821 | 0
Titusville | 0 |  | 0 | No | 0 | 0 | IR6-7 | IRL North | 0 | 183.0601 | 1175.8728 | 0 | 0 | 0 | 0 | 74288 | 6460 |  | 6460 B/D | 54.65 | 1 | 0 | 0 | 0 | 0 | 0.303 | 0.29033 | 494 | 0 | 0 | 0.8821 | 0
Titusville | 0 |  | 0 | No | 0 | 0 | IR6-7 | IRL North | 0 | 120.0091 | 692.7261 | 0 | 0 | 0 | 0 | 74289 | 6460 |  | 6460 B/D | 54.65 | 1 | 0 | 0 | 0 | 0 | 0.303 | 0.17104 | 291 | 0 | 0 | 0.8821 | 0
Titusville | 0 |  | 0 | No | 0 | 0 | IR6-7 | IRL North | 0 | 162.4788 | 88.5147 | 0 | 0 | 0 | 0 | 74290 | 6460 |  | 6460 B/D | 54.65 | 1 | 0 | 0 | 0 | 0 | 0.303 | 0.021855 | 37 | 0 | 0 | 0.8821 | 0
Titusville | 0 |  | 0 | No | 0 | 0 | IR6-7 | IRL North | 0 | 352.0768 | 4850.3902 | 0 | 0 | 0 | 0 | 74291 | 6460 |  | 6460 B/D | 54.65 | 1 | 0 | 0 | 0 | 0 | 0.303 | 1.1976 | 2038 | 0 | 0 | 0.8821 | 0
Titusville | 0 |  | 0 | No | 0 | 0 | IR6-7 | IRL North | 0 | 120.009 | 692.725 | 0 | 0 | 0 | 0 | 74292 | 6460 |  | 6460 B/D | 54.65 | 1 | 0 | 0 | 0 | 0 | 0.303 | 0.17104 | 291 | 0 | 0 | 0.8821 | 0
Titusville | 0 |  | 0 | No | 0 | 0 | IR6-7 | IRL North | 0 | 319.7863 | 4648.937 | 0 | 0 | 0 | 0 | 74293 | 6460 |  | 6460 B/D | 54.65 | 1 | 0 | 0 | 0 | 0 | 0.303 | 1.1479 | 1954 | 0 | 0 | 0.8821 | 0
Titusville | 0 |  | 0 | No | 0 | 0 | IR6-7 | IRL North | 0 | 158.6647 | 557.131 | 0 | 0 | 0 | 0 | 74294 | 6460 |  | 6460 A | 54.65 | 1 | 0 | 0 | 0 | 0 | 0.191 | 0.13756 | 148 | 0 | 0 | 0.8821 | 0
Titusville | 0 |  | 0 | No | 0 | 0 | IR6-7 | IRL North | 0 | 9.5553 | 1.9939 | 0 | 0 | 0 | 0 | 74295 | 6460 |  | 6460 A | 54.65 | 1 | 0 | 0 | 0 | 0 | 0.191 | 0.00049232 | 1 | 0 | 0 | 0.8821 | 0
Titusville | 0 |  | 0 | No | 0 | 0 | IR6-7 | IRL North | 0 | 402.3335 | 7425.8758 | 0 | 0 | 0 | 0 | 74296 | 6460 |  | 6460 A | 54.65 | 1 | 0 | 0 | 0 | 0 | 0.191 | 1.8335 | 1967 | 0 | 0 | 0.8821 | 0
Titusville | 0 |  | 0 | No | 0 | 0 | IR6-7 | IRL North | 0 | 375.6513 | 4641.5963 | 0 | 0 | 0 | 0 | 74297 | 6460 |  | 6460 B/D | 54.65 | 1 | 0 | 0 | 0 | 0 | 0.303 | 1.1461 | 1951 | 0 | 0 | 0.8821 | 0
Titusville | 0 |  | 0 | No | 0 | 0 | IR6-7 | IRL North | 0 | 401.228 | 3559.6173 | 0 | 0 | 0 | 0 | 74298 | 6460 |  | 6460 A | 54.65 | 1 | 0 | 0 | 0 | 0 | 0.191 | 0.87891 | 943 | 0 | 0 | 0.8821 | 0
Titusville | 0 |  | 0 | No | 0 | 0 | IR6-7 | IRL North | 0 | 299.8035 | 3163.2851 | 0 | 0 | 0 | 0 | 74299 | 6460 |  | 6460 A | 54.65 | 1 | 0 | 0 | 0 | 0 | 0.191 | 0.78105 | 838 | 0 | 0 | 0.8821 | 0
Titusville | 0 |  | 0 | No | 0 | 0 | IR6-7 | IRL North | 0 | 3369.3028 | 126157.6646 | 0 | 0 | 0 | 0 | 74300 | 6460 |  | 6460 B/D | 54.65 | 1 | 0 | 0 | 0 | 0 | 0.303 | 31.1496 | 53020 | 0 | 0 | 0.8821 | 0
Titusville | 0 |  | 0 | No | 0 | 0 | IR6-7 | IRL North | 0 | 202.6864 | 2643.3906 | 0 | 0 | 0 | 0 | 74301 | 6460 |  | 6460 A | 54.65 | 1 | 0 | 0 | 0 | 0 | 0.191 | 0.65268 | 700 | 0 | 0 | 0.8821 | 0
Titusville | 0 |  | 0 | No | 0 | 0 | IR6-7 | IRL North | 0 | 237.8605 | 3032.6782 | 0 | 0 | 0 | 0 | 74302 | 6460 |  | 6460 A | 54.65 | 1 | 0 | 0 | 0 | 0 | 0.191 | 0.7488 | 803 | 0 | 0 | 0.8821 | 0
Titusville | 0 |  | 0 | No | 0 | 105 | IR6-7 | IRL North | 0 | 6.219 | 0.73786 | 0 | 0 | 0 | 0 | 74309 | 1400 |  | 1400 B/D | 54.65 | 1 | 1.93 | 0.497 | 1.93 | 0.497 | 0.887 | 0.00018219 | 1 | 0 | 0 | 0.8821 | 0
Titusville | 0 |  | 0 | No | 0 | 105 | IR6-7 | IRL North | 0 | 292.5515 | 1672.8835 | 0 | 0 | 0 | 0 | 74310 | 1400 |  | 1400 B/D | 54.65 | 1 | 1.93 | 0.497 | 1.93 | 0.497 | 0.887 | 0.41305 | 2058 | 9 | 2.3 | 0.8821 | 2
Titusville | 0 |  | 0 | No | 0 | 105 | IR6-7 | IRL North | 0 | 487.099 | 3633.9592 | 0 | 0 | 0 | 0 | 74311 | 1400 |  | 1400 A | 54.65 | 1 | 1.93 | 0.497 | 1.93 | 0.497 | 0.886 | 0.59182 | 2946 | 13 | 3.2 | 0.8821 | 2.8
Titusville | 0 |  | 0 | No | 0 | 3 | IR6-7 | IRL North | 0 | 240.0894 | 1127.5715 | 0 | 0 | 0 | 0 | 74313 | 3200 |  | 3200 B/D | 54.65 | 1 | 1.2 | 0.064 | 1.2 | 0.064 | 0.4 | 0.27841 | 626 | 2 | 0.1 | 0.8821 | 0.1
Titusville | 0 |  | 0 | No | 0 | 3 | IR6-7 | IRL North | 0 | 451.1714 | 6727.044 | 0 | 0 | 0 | 0 | 74314 | 3200 |  | 3200 B/D | 54.65 | 1 | 1.2 | 0.064 | 1.2 | 0.064 | 0.4 | 1.661 | 3732 | 10 | 0.5 | 0.8821 | 0.4
Titusville | 0 |  | 0 | No | 0 | 3 | IR6-7 | IRL North | 0 | 61.1571 | 62.9238 | 0 | 0 | 0 | 0 | 74315 | 3200 |  | 3200 A | 54.65 | 1 | 1.2 | 0.064 | 1.2 | 0.064 | 0.06 | 0.015537 | 5 | 0 | 0 | 0.8821 | 0
Titusville | 0 |  | 0 | No | 0 | 3 | IR6-7 | IRL North | 0 | 129.7777 | 970.1047 | 0 | 0 | 0 | 0 | 74316 | 3200 |  | 3200 B/D | 54.65 | 1 | 1.2 | 0.064 | 1.2 | 0.064 | 0.4 | 0.23953 | 538 | 1 | 0.1 | 0.8821 | 0.1
Titusville | 0 |  | 0 | No | 0 | 3 | IR6-7 | IRL North | 0 | 583.7493 | 3288.8029 | 0 | 0 | 0 | 0 | 74317 | 3200 |  | 3200 B/D | 54.65 | 1 | 1.2 | 0.064 | 1.2 | 0.064 | 0.4 | 0.81204 | 1825 | 5 | 0.3 | 0.8821 | 0.3
Titusville | 0 |  | 0 | No | 0 | 3 | IR6-7 | IRL North | 0 | 599.2683 | 3379.4976 | 0 | 0 | 0 | 0 | 74318 | 3200 |  | 3200 B/D | 54.65 | 1 | 1.2 | 0.064 | 1.2 | 0.064 | 0.4 | 0.83443 | 1875 | 5 | 0.3 | 0.8821 | 0.3
Titusville | 0 |  | 0 | No | 0 | 3 | IR6-7 | IRL North | 0 | 169.7343 | 807.1434 | 0 | 0 | 0 | 0 | 74319 | 3200 |  | 3200 A | 54.65 | 1 | 1.2 | 0.064 | 1.2 | 0.064 | 0.06 | 0.19929 | 67 | 0 | 0 | 0.8821 | 0
Titusville | 0 |  | 0 | No | 0 | 4 | IR6-7 | IRL North | 0 | 72.4409 | 263.3354 | 0 | 0 | 0 | 0 | 74320 | 3100 |  | 3100 D | 54.65 | 1 | 1.2 | 0.064 | 1.2 | 0.064 | 0.411 | 0.06502 | 150 | 0 | 0 | 0.8821 | 0
Titusville | 0 |  | 0 | No | 0 | 4 | IR6-7 | IRL North | 0 | 195.0734 | 1507.9701 | 0 | 0 | 0 | 0 | 74321 | 3100 |  | 3100 D | 54.65 | 1 | 1.2 | 0.064 | 1.2 | 0.064 | 0.411 | 0.37233 | 860 | 2 | 0.1 | 0.8821 | 0.1
Titusville | 0 |  | 0 | No | 0 | 4 | IR6-7 | IRL North | 0 | 198.0729 | 2269.4384 | 0 | 0 | 0 | 0 | 74322 | 3100 |  | 3100 C | 54.65 | 1 | 1.2 | 0.064 | 1.2 | 0.064 | 0.3 | 0.56035 | 944 | 2 | 0.1 | 0.8821 | 0.1
Titusville | 0 |  | 0 | No | 0 | 4 | IR6-7 | IRL North | 0 | 394.5358 | 7043.568 | 0 | 0 | 0 | 0 | 74332 | 3100 |  | 3100 B/D | 54.65 | 1 | 1.2 | 0.064 | 1.2 | 0.064 | 0.411 | 1.7391 | 4015 | 11 | 0.6 | 0.8821 | 0.5
Titusville | 0 |  | 0 | No | 0 | 4 | IR6-7 | IRL North | 0 | 96.5941 | 492.7651 | 0 | 0 | 0 | 0 | 74333 | 3100 |  | 3100 A | 54.65 | 1 | 1.2 | 0.064 | 1.2 | 0.064 | 0.1 | 0.12167 | 68 | 0 | 0 | 0.8821 | 0
Titusville | 0 |  | 0 | No | 0 | 4 | IR6-7 | IRL North | 0 | 418.0519 | 1950.2087 | 0 | 0 | 0 | 0 | 74334 | 3100 |  | 3100 B/D | 54.65 | 1 | 1.2 | 0.064 | 1.2 | 0.064 | 0.411 | 0.48153 | 1112 | 3 | 0.2 | 0.8821 | 0.2
Titusville | 0 |  | 0 | No | 0 | 4 | IR6-7 | IRL North | 0 | 227.3663 | 2065.0845 | 0 | 0 | 0 | 0 | 74335 | 3100 |  | 3100 C | 54.65 | 1 | 1.2 | 0.064 | 1.2 | 0.064 | 0.3 | 0.50989 | 859 | 2 | 0.1 | 0.8821 | 0.1
Titusville | 0 |  | 0 | No | 0 | 4 | IR6-7 | IRL North | 0 | 218.8343 | 1328.9542 | 0 | 0 | 0 | 0 | 74336 | 3100 |  | 3100 A | 54.65 | 1 | 1.2 | 0.064 | 1.2 | 0.064 | 0.1 | 0.32813 | 184 | 0 | 0 | 0.8821 | 0
Titusville | 0 |  | 0 | No | 0 | 0 | IR6-7 | IRL North | 0 | 177.8646 | 1335.8914 | 0 | 0 | 0 | 0 | 74337 | 6410 |  | 6410 B/D | 54.65 | 1 | 0 | 0 | 0 | 0 | 0.303 | 0.32985 | 561 | 0 | 0 | 0.8821 | 0
Titusville | 0 |  | 0 | No | 0 | 0 | IR6-7 | IRL North | 0 | 409.567 | 5446.7342 | 0 | 0 | 0 | 0 | 74338 | 6410 |  | 6410 B/D | 54.65 | 1 | 0 | 0 | 0 | 0 | 0.303 | 1.3449 | 2289 | 0 | 0 | 0.8821 | 0
Titusville | 0 |  | 0 | No | 0 | 0 | IR6-7 | IRL North | 0 | 48.1918 | 103.2741 | 0 | 0 | 0 | 0 | 74340 | 5300 |  | 5300 B/D | 54.65 | 1 | 0.6 | 0.135 | 0.6 | 0.135 | 0.5 | 0.025499 | 72 | 0 | 0 | 0.8821 | 0
Titusville | 0 |  | 0 | No | 0 | 0 | IR6-7 | IRL North | 0 | 159.7416 | 868.8428 | 0 | 0 | 0 | 0 | 74341 | 5300 |  | 5300 B/D | 54.65 | 1 | 0.6 | 0.135 | 0.6 | 0.135 | 0.5 | 0.21453 | 603 | 1 | 0.2 | 0.8821 | 0.2
Titusville | 0 |  | 0 | No | 0 | 0 | IR6-7 | IRL North | 0 | 276.5651 | 3572.5512 | 0 | 0 | 0 | 0 | 74342 | 5300 |  | 5300 B/D | 54.65 | 1 | 0.6 | 0.135 | 0.6 | 0.135 | 0.5 | 0.8821 | 2478 | 3 | 0.7 | 0.8821 | 0.6
Titusville | 0 |  | 0 | No | 0 | 0 | IR6-7 | IRL North | 0 | 11.9747 | 5.6594 | 0 | 0 | 0 | 0 | 74343 | 6440 |  | 6440 D | 54.65 | 1 | 0 | 0 | 0 | 0 | 0.303 | 0.0013974 | 2 | 0 | 0 | 0.8821 | 0
Titusville | 0 |  | 0 | No | 0 | 0 | IR6-7 | IRL North | 0 | 288.8151 | 2713.5051 | 0 | 0 | 0 | 0 | 74344 | 6440 |  | 6440 B/D | 54.65 | 1 | 0 | 0 | 0 | 0 | 0.303 | 0.66999 | 1140 | 0 | 0 | 0.8821 | 0
Titusville | 0 |  | 0 | No | 0 | 0 | IR6-7 | IRL North | 0 | 72.4056 | 268.2237 | 0 | 0 | 0 | 0 | 74345 | 6440 |  | 6440 D | 54.65 | 1 | 0 | 0 | 0 | 0 | 0.303 | 0.066227 | 113 | 0 | 0 | 0.8821 | 0
Titusville | 0 |  | 0 | No | 0 | 0 | IR6-7 | IRL North | 0 | 85.0324 | 81.1013 | 0 | 0 | 0 | 0 | 74346 | 6440 |  | 6440 D | 54.65 | 1 | 0 | 0 | 0 | 0 | 0.303 | 0.020025 | 34 | 0 | 0 | 0.8821 | 0
Titusville | 0 |  | 0 | No | 0 | 0 | IR6-7 | IRL North | 0 | 1591.2679 | 40493.3682 | 0 | 0 | 0 | 0 | 74347 | 6440 |  | 6440 B/D | 54.65 | 1 | 0 | 0 | 0 | 0 | 0.303 | 9.9982 | 17018 | 0 | 0 | 0.8821 | 0
Titusville | 0 |  | 0 | No | 0 | 4 | IR6-7 | IRL North | 0 | 281.945 | 3745.4319 | 0 | 0 | 0 | 0 | 74349 | 3100 |  | 3100 A | 54.65 | 1 | 1.2 | 0.064 | 1.2 | 0.064 | 0.1 | 0.474 | 266 | 1 | 0 | 0.8821 | 0
Titusville | 0 |  | 0 | No | 0 | 4 | IR6-7 | IRL North | 0 | 200.3747 | 1545.2162 | 0 | 0 | 0 | 0 | 74350 | 3100 |  | 3100 D | 54.65 | 1 | 1.2 | 0.064 | 1.2 | 0.064 | 0.411 | 0.2717 | 627 | 2 | 0.1 | 0.8821 | 0.1
Titusville | 0 |  | 0 | No | 0 | 4 | IR6-7 | IRL North | 0 | 118.6683 | 630.8212 | 0 | 0 | 0 | 0 | 74352 | 3100 |  | 3100 A | 54.65 | 1 | 1.2 | 0.064 | 1.2 | 0.064 | 0.1 | 0.0076156 | 4 | 0 | 0 | 0.8821 | 0
Titusville | 0 |  | 0 | No | 0 | 4 | IR6-7 | IRL North | 0 | 945.9911 | 10260.3106 | 0 | 0 | 0 | 0 | 74353 | 3100 |  | 3100 A | 54.65 | 1 | 1.2 | 0.064 | 1.2 | 0.064 | 0.1 | 0.050625 | 28 | 0 | 0 | 0.8821 | 0
Titusville | 0 |  | 0 | No | 0 | 4 | IR6-7 | IRL North | 0 | 1276.3219 | 45390.978 | 0 | 0 | 0 | 0 | 74354 | 3100 |  | 3100 A | 54.65 | 1 | 1.2 | 0.064 | 1.2 | 0.064 | 0.1 | 0.16298 | 92 | 0 | 0 | 0.8821 | 0
Titusville | 0 |  | 0 | No | 0 | 4 | IR6-7 | IRL North | 0 | 134.198 | 644.7933 | 0 | 0 | 0 | 0 | 74355 | 3100 |  | 3100 D | 54.65 | 1 | 1.2 | 0.064 | 1.2 | 0.064 | 0.411 | 0.0782 | 181 | 0 | 0 | 0.8821 | 0
Melbourne AP | 0 |  | 0 | No | 0 | 3 | IR6-7 | IRL North | 0 | 5.2591 | 0.68822 | 0 | 0 | 0 | 0 | 74358 | 4200 |  | 4200 A | 48.29 | 1 | 0.7 | 0.09 | 0.7 | 0.09 | 0.102 | 0.00016993 | 0 | 0 | 0 | 0.8821 | 0
Melbourne AP | 0 |  | 0 | No | 0 | 3 | IR6-7 | IRL North | 0 | 100.7336 | 451.4241 | 0 | 0 | 0 | 0 | 74359 | 4200 |  | 4200 A | 48.29 | 1 | 0.7 | 0.09 | 0.7 | 0.09 | 0.102 | 0.0001636 | 0 | 0 | 0 | 0.8821 | 0
Melbourne AP | 0 |  | 0 | No | 0 | 3 | IR6-7 | IRL North | 0 | 81.1354 | 236.8232 | 0 | 0 | 0 | 0 | 74361 | 4200 |  | 4200 C | 48.29 | 1 | 0.7 | 0.09 | 0.7 | 0.09 | 0.309 | 0.01831 | 28 | 0 | 0 | 0.8821 | 0
Melbourne AP | 0 |  | 0 | No | 0 | 0 | IR6-7 | IRL North | 0 | 202.1347 | 206.7241 | 0 | 0 | 0 | 0 | 74367 | 4200 |  | 4200 | 48.29 | 1 | 0 | 0 | 0 | 0 | 0 | 0.051042 | 0 | 0 | 0 | 0.8821 | 0
Melbourne AP | 0 |  | 0 | No | 0 | 3 | IR6-7 | IRL North | 0 | 301.4018 | 3197.6134 | 0 | 0 | 0 | 0 | 74368 | 4200 |  | 4200 U | 48.29 | 1 | 0.7 | 0.09 | 0.7 | 0.09 | 0.258 | 0.78953 | 1011 | 2 | 0.2 | 0.8821 | 0.2
Melbourne AP | 0 |  | 0 | No | 0 | 3 | IR6-7 | IRL North | 0 | 1714.7056 | 43964.7043 | 0 | 0 | 0 | 0 | 74369 | 4200 |  | 4200 A | 48.29 | 1 | 0.7 | 0.09 | 0.7 | 0.09 | 0.102 | 9.2354 | 4676 | 7 | 0.9 | 0.8821 | 0.8
Melbourne AP | 0 |  | 0 | No | 0 | 3 | IR6-7 | IRL North | 0 | 555.1396 | 10483.4296 | 0 | 0 | 0 | 0 | 74371 | 4200 |  | 4200 C | 48.29 | 1 | 0.7 | 0.09 | 0.7 | 0.09 | 0.309 | 1.2534 | 1923 | 3 | 0.4 | 0.8821 | 0.4
Melbourne AP | 0 |  | 0 | No | 0 | 3 | IR6-7 | IRL North | 0 | 296.521 | 1874.8145 | 0 | 0 | 0 | 0 | 74372 | 4200 |  | 4200 A | 48.29 | 1 | 0.7 | 0.09 | 0.7 | 0.09 | 0.102 | 0.017226 | 9 | 0 | 0 | 0.8821 | 0
Titusville | 0 |  | 0 | No | 0 | 3 | IR6-7 | IRL North | 0 | 131.3152 | 852.8054 | 0 | 0 | 0 | 0 | 74380 | 4110 |  | 4110 A | 54.65 | 1 | 0.7 | 0.09 | 0.7 | 0.09 | 0.102 | 0.21057 | 121 | 0 | 0 | 0.8821 | 0
Titusville | 0 |  | 0 | No | 0 | 3 | IR6-7 | IRL North | 0 | 205.2246 | 1492.0918 | 0 | 0 | 0 | 0 | 74381 | 4110 |  | 4110 C | 54.65 | 1 | 0.7 | 0.09 | 0.7 | 0.09 | 0.309 | 0.36841 | 639 | 1 | 0.1 | 0.8821 | 0.1
Titusville | 0 |  | 0 | No | 0 | 3 | IR6-7 | IRL North | 0 | 150.8842 | 666.3761 | 0 | 0 | 0 | 0 | 74386 | 4110 |  | 4110 C | 54.65 | 1 | 0.7 | 0.09 | 0.7 | 0.09 | 0.309 | 0.16454 | 286 | 0 | 0.1 | 0.8821 | 0.1
Titusville | 0 |  | 0 | No | 0 | 3 | IR6-7 | IRL North | 0 | 68.6716 | 250.4126 | 0 | 0 | 0 | 0 | 74387 | 4110 |  | 4110 C | 54.65 | 1 | 0.7 | 0.09 | 0.7 | 0.09 | 0.309 | 0.061829 | 107 | 0 | 0 | 0.8821 | 0
Titusville | 0 |  | 0 | No | 0 | 3 | IR6-7 | IRL North | 0 | 60.9561 | 179.1821 | 0 | 0 | 0 | 0 | 74388 | 4110 |  | 4110 C | 54.65 | 1 | 0.7 | 0.09 | 0.7 | 0.09 | 0.309 | 0.044242 | 77 | 0 | 0 | 0.8821 | 0
Titusville | 0 |  | 0 | No | 0 | 3 | IR6-7 | IRL North | 0 | 398.3483 | 2578.5874 | 0 | 0 | 0 | 0 | 74389 | 4110 |  | 4110 C | 54.65 | 1 | 0.7 | 0.09 | 0.7 | 0.09 | 0.309 | 0.63668 | 1105 | 2 | 0.2 | 0.8821 | 0.2
Titusville | 0 |  | 0 | No | 0 | 3 | IR6-7 | IRL North | 0 | 136.5893 | 430.691 | 0 | 0 | 0 | 0 | 74390 | 4110 |  | 4110 A | 54.65 | 1 | 0.7 | 0.09 | 0.7 | 0.09 | 0.102 | 0.10634 | 61 | 0 | 0 | 0.8821 | 0
Titusville | 0 |  | 0 | No | 0 | 3 | IR6-7 | IRL North | 0 | 1125.5324 | 36437.8422 | 0 | 0 | 0 | 0 | 74391 | 4110 |  | 4110 C | 54.65 | 1 | 0.7 | 0.09 | 0.7 | 0.09 | 0.309 | 8.9969 | 15617 | 24 | 3.1 | 0.8821 | 2.7
Titusville | 0 |  | 0 | No | 0 | 11.1 | IR6-7 | IRL North | 0 | 48.7842 | 134.5554 | 0 | 0 | 0 | 0 | 74394 | 8120 |  | 8120 B/D | 54.65 | 1 | 1.25 | 0.053 | 1.25 | 0.053 | 0.25 | 0.008685 | 12 | 0 | 0 | 0.8821 | 0
Titusville | 0 |  | 0 | No | 0 | 11.1 | IR6-7 | IRL North | 0 | 67.7115 | 257.9388 | 0 | 0 | 0 | 0 | 74395 | 8120 |  | 8120 A | 54.65 | 1 | 1.25 | 0.053 | 1.25 | 0.053 | 0.2 | 0.0092362 | 10 | 0 | 0 | 0.8821 | 0
Titusville | 0 |  | 0 | No | 0 | 11.1 | IR6-7 | IRL North | 0 | 277.5036 | 1336.5458 | 0 | 0 | 0 | 0 | 74396 | 8120 |  | 8120 B/D | 54.65 | 1 | 1.25 | 0.053 | 1.25 | 0.053 | 0.25 | 0.33001 | 463 | 1 | 0.1 | 0.8821 | 0.1
Titusville | 0 |  | 0 | No | 0 | 11.1 | IR6-7 | IRL North | 0 | 85.8592 | 77.6137 | 0 | 0 | 0 | 0 | 74397 | 8120 |  | 8120 A | 54.65 | 1 | 1.25 | 0.053 | 1.25 | 0.053 | 0.2 | 0.019164 | 22 | 0 | 0 | 0.8821 | 0
Titusville | 0 |  | 0 | No | 0 | 11.1 | IR6-7 | IRL North | 0 | 324.1821 | 1221.4394 | 0 | 0 | 0 | 0 | 74398 | 8120 |  | 8120 B/D | 54.65 | 1 | 1.25 | 0.053 | 1.25 | 0.053 | 0.25 | 0.30159 | 424 | 1 | 0 | 0.8821 | 0
Titusville | 0 |  | 0 | No | 0 | 11.1 | IR6-7 | IRL North | 0 | 228.6907 | 2614.4534 | 0 | 0 | 0 | 0 | 74399 | 8120 |  | 8120 C | 54.65 | 1 | 1.25 | 0.053 | 1.25 | 0.053 | 0.3 | 0.12885 | 217 | 1 | 0 | 0.8821 | 0
Titusville | 0 |  | 0 | No | 0 | 11.1 | IR6-7 | IRL North | 0 | 210.3733 | 1789.8854 | 0 | 0 | 0 | 0 | 74400 | 8120 |  | 8120 B/D | 54.65 | 1 | 1.25 | 0.053 | 1.25 | 0.053 | 0.25 | 0.071212 | 100 | 0 | 0 | 0.8821 | 0
Titusville | 0 |  | 0 | No | 0 | 11.1 | IR6-7 | IRL North | 0 | 275.0432 | 2320.4982 | 0 | 0 | 0 | 0 | 74401 | 8120 |  | 8120 A | 54.65 | 1 | 1.25 | 0.053 | 1.25 | 0.053 | 0.2 | 0.20515 | 230 | 1 | 0 | 0.8821 | 0
Titusville | 0 |  | 0 | No | 0 | 11.1 | IR6-7 | IRL North | 0 | 747.4306 | 6225.213 | 0 | 0 | 0 | 0 | 74402 | 8120 |  | 8120 A | 54.65 | 1 | 1.25 | 0.053 | 1.25 | 0.053 | 0.2 | 0.069358 | 78 | 0 | 0 | 0.8821 | 0
Titusville | 0 |  | 0 | No | 0 | 102.5 | IR6-7 | IRL North | 0 | 25.6441 | 24.2276 | 0 | 0 | 0 | 0 | 74412 | 1300 |  | 1300 C | 54.65 | 1 | 2.1 | 0.516 | 2.1 | 0.516 | 0.692 | 0.0059821 | 23 | 0 | 0 | 0.8821 | 0
Titusville | 0 |  | 0 | No | 0 | 102.5 | IR6-7 | IRL North | 0 | 98.041 | 174.9128 | 0 | 0 | 0 | 0 | 74413 | 1300 |  | 1300 C | 54.65 | 1 | 2.1 | 0.516 | 2.1 | 0.516 | 0.692 | 0.043188 | 168 | 1 | 0.2 | 0.8821 | 0.2
Titusville | 0 |  | 0 | No | 0 | 102.5 | IR6-7 | IRL North | 0 | 54.713 | 88.2164 | 0 | 0 | 0 | 0 | 74414 | 1300 |  | 1300 C | 54.65 | 1 | 2.1 | 0.516 | 2.1 | 0.516 | 0.692 | 0.021782 | 85 | 0 | 0.1 | 0.8821 | 0.1
Titusville | 0 |  | 0 | No | 0 | 102.5 | IR6-7 | IRL North | 0 | 985.0046 | 11700.4439 | 0 | 0 | 0 | 0 | 74415 | 1300 |  | 1300 D | 54.65 | 1 | 2.1 | 0.516 | 2.1 | 0.516 | 0.733 | 2.889 | 11896 | 55 | 13.5 | 0.8821 | 11.9
Titusville | 0 |  | 0 | No | 0 | 102.5 | IR6-7 | IRL North | 0 | 1730.1562 | 40112.065 | 0 | 0 | 0 | 0 | 74416 | 1300 |  | 1300 C | 54.65 | 1 | 2.1 | 0.516 | 2.1 | 0.516 | 0.692 | 9.9041 | 38500 | 178 | 43.8 | 0.8821 | 38.6
Titusville | 0 |  | 0 | No | 0 | 102.5 | IR6-7 | IRL North | 0 | 291.9185 | 2322.7843 | 0 | 0 | 0 | 0 | 74417 | 1300 |  | 1300 A | 54.65 | 1 | 2.1 | 0.516 | 2.1 | 0.516 | 0.631 | 0.57352 | 2033 | 9 | 2.3 | 0.8821 | 2
Titusville | 0 |  | 0 | No | 0 | 102.5 | IR6-7 | IRL North | 0 | 938.683 | 24799.0157 | 0 | 0 | 0 | 0 | 74418 | 1300 |  | 1300 C | 54.65 | 1 | 2.1 | 0.516 | 2.1 | 0.516 | 0.692 | 6.1231 | 23802 | 110 | 27.1 | 0.8821 | 23.9
Titusville | 0 |  | 0 | No | 0 | 0 | IR6-7 | IRL North | 0 | 9.1242 | 2.2489 | 0 | 0 | 0 | 0 | 74419 | 6440 |  | 6440 B/D | 54.65 | 1 | 0 | 0 | 0 | 0 | 0.303 | 0.00055527 | 1 | 0 | 0 | 0.8821 | 0
Titusville | 0 |  | 0 | No | 0 | 0 | IR6-7 | IRL North | 0 | 617.4635 | 11905.254 | 0 | 0 | 0 | 0 | 74420 | 6440 |  | 6440 B/D | 54.65 | 1 | 0 | 0 | 0 | 0 | 0.303 | 2.9395 | 5003 | 0 | 0 | 0.8821 | 0
Melbourne AP | 0 |  | 0 | No | 0 | 0 | IR6-7 | IRL North | 0 | 219.235 | 1474.153 | 0 | 0 | 0 | 0 | 74422 | 5300 |  | 5300 C | 48.29 | 1 | 0.6 | 0.135 | 0.6 | 0.135 | 0.5 | 0.36398 | 903 | 1 | 0.3 | 0.8821 | 0.3
Melbourne AP | 0 |  | 0 | No | 0 | 0 | IR6-7 | IRL North | 0 | 269.4676 | 3823.957 | 0 | 0 | 0 | 0 | 74423 | 5300 |  | 5300 W | 48.29 | 1 | 0.6 | 0.135 | 0.6 | 0.135 | 0.5 | 0.94418 | 2343 | 3 | 0.7 | 0.8821 | 0.6
Melbourne AP | 0 |  | 0 | No | 0 | 105 | IR6-7 | IRL North | 0 | 75.0139 | 155.0773 | 0 | 0 | 0 | 0 | 74429 | 1400 |  | 1400 U | 48.29 | 1 | 1.93 | 0.497 | 1.93 | 0.497 | 0.89 | 0.03829 | 169 | 1 | 0.2 | 0.8821 | 0.2
Melbourne AP | 0 |  | 0 | No | 0 | 105 | IR6-7 | IRL North | 0 | 76.8448 | 215.8295 | 0 | 0 | 0 | 0 | 74430 | 1400 |  | 1400 A | 48.29 | 1 | 1.93 | 0.497 | 1.93 | 0.497 | 0.886 | 0.053291 | 234 | 1 | 0.3 | 0.8821 | 0.3
Melbourne AP | 0 |  | 0 | No | 0 | 105 | IR6-7 | IRL North | 0 | 50.3686 | 116.9277 | 0 | 0 | 0 | 0 | 74431 | 1400 |  | 1400 A | 48.29 | 1 | 1.93 | 0.497 | 1.93 | 0.497 | 0.886 | 0.028871 | 127 | 1 | 0.1 | 0.8821 | 0.1
Melbourne AP | 0 |  | 0 | No | 0 | 105 | IR6-7 | IRL North | 0 | 768.9734 | 23237.9619 | 0 | 0 | 0 | 0 | 74432 | 1400 |  | 1400 A | 48.29 | 1 | 1.93 | 0.497 | 1.93 | 0.497 | 0.886 | 5.2656 | 23158 | 99 | 25.4 | 0.8821 | 22.4
Melbourne AP | 0 |  | 0 | No | 0 | 105 | IR6-7 | IRL North | 0 | 374.8728 | 3733.3531 | 0 | 0 | 0 | 0 | 74433 | 1400 |  | 1400 C | 48.29 | 1 | 1.93 | 0.497 | 1.93 | 0.497 | 0.888 | 0.9218 | 4063 | 17 | 4.5 | 0.8821 | 4
Melbourne AP | 0 |  | 0 | No | 0 | 105 | IR6-7 | IRL North | 0 | 1464.4866 | 44159.6157 | 0 | 0 | 0 | 0 | 74434 | 1400 |  | 1400 U | 48.29 | 1 | 1.93 | 0.497 | 1.93 | 0.497 | 0.89 | 10.9029 | 48166 | 205 | 52.8 | 0.8821 | 46.6
Melbourne AP | 0 |  | 0 | No | 0 | 105 | IR6-7 | IRL North | 0 | 638.5012 | 22598.1164 | 0 | 0 | 0 | 0 | 74435 | 1400 |  | 1400 U | 48.29 | 1 | 1.93 | 0.497 | 1.93 | 0.497 | 0.89 | 5.5797 | 24650 | 105 | 27 | 0.8821 | 23.8
Melbourne AP | 0 |  | 0 | No | 0 | 105 | IR6-7 | IRL North | 0 | 692.753 | 11874.934 | 0 | 0 | 0 | 0 | 74436 | 1400 |  | 1400 A | 48.29 | 1 | 1.93 | 0.497 | 1.93 | 0.497 | 0.886 | 2.6527 | 11666 | 50 | 12.8 | 0.8821 | 11.3
Melbourne AP | 0 |  | 0 | No | 0 | 105 | IR6-7 | IRL North | 0 | 25.8958 | 16.9041 | 0 | 0 | 0 | 0 | 74437 | 1400 |  | 1400 C | 48.29 | 1 | 1.93 | 0.497 | 1.93 | 0.497 | 0.888 | 0.0041738 | 18 | 0 | 0 | 0.8821 | 0
Titusville | 0 |  | 0 | No | 0 | 105 | IR6-7 | IRL North | 0 | 14.6062 | 9.8444 | 0 | 0 | 0 | 0 | 74439 | 1400 |  | 1400 A | 54.65 | 1 | 1.93 | 0.497 | 1.93 | 0.497 | 0.886 | 0.0024307 | 12 | 0 | 0 | 0.8821 | 0
Titusville | 0 |  | 0 | No | 0 | 105 | IR6-7 | IRL North | 0 | 14.017 | 7.5542 | 0 | 0 | 0 | 0 | 74441 | 1400 |  | 1400 A | 54.65 | 1 | 1.93 | 0.497 | 1.93 | 0.497 | 0.886 | 0.0018652 | 9 | 0 | 0 | 0.8821 | 0
Titusville | 0 |  | 0 | No | 0 | 105 | IR6-7 | IRL North | 0 | 24.9451 | 24.5517 | 0 | 0 | 0 | 0 | 74442 | 1400 |  | 1400 A | 54.65 | 1 | 1.93 | 0.497 | 1.93 | 0.497 | 0.886 | 0.0060621 | 30 | 0 | 0 | 0.8821 | 0
Titusville | 0 |  | 0 | No | 0 | 105 | IR6-7 | IRL North | 0 | 16.7295 | 11.0428 | 0 | 0 | 0 | 0 | 74443 | 1400 |  | 1400 A | 54.65 | 1 | 1.93 | 0.497 | 1.93 | 0.497 | 0.886 | 0.0027266 | 14 | 0 | 0 | 0.8821 | 0
Titusville | 0 |  | 0 | No | 0 | 105 | IR6-7 | IRL North | 0 | 8.5139 | 2.8877 | 0 | 0 | 0 | 0 | 74444 | 1400 |  | 1400 A | 54.65 | 1 | 1.93 | 0.497 | 1.93 | 0.497 | 0.886 | 0.00071299 | 4 | 0 | 0 | 0.8821 | 0
Titusville | 0 |  | 0 | No | 0 | 105 | IR6-7 | IRL North | 0 | 744.3519 | 12017.0777 | 0 | 0 | 0 | 0 | 74446 | 1400 |  | 1400 A | 54.65 | 1 | 1.93 | 0.497 | 1.93 | 0.497 | 0.886 | 2.9671 | 14768 | 63 | 16.2 | 0.8821 | 14.3
Titusville | 0 |  | 0 | No | 0 | 105 | IR6-7 | IRL North | 0 | 48.6639 | 56.4224 | 0 | 0 | 0 | 0 | 74447 | 1400 |  | 1400 B/D | 54.65 | 1 | 1.93 | 0.497 | 1.93 | 0.497 | 0.887 | 0.013931 | 69 | 0 | 0.1 | 0.8821 | 0.1
Titusville | 0 |  | 0 | No | 0 | 105 | IR6-7 | IRL North | 0 | 2397.0792 | 40705.1535 | 0 | 0 | 0 | 0 | 74448 | 1400 |  | 1400 A | 54.65 | 1 | 1.93 | 0.497 | 1.93 | 0.497 | 0.886 | 9.5349 | 47456 | 202 | 52 | 0.8821 | 45.9
Titusville | 0 |  | 0 | No | 0 | 105 | IR6-7 | IRL North | 0 | 133.6234 | 358.9414 | 0 | 0 | 0 | 0 | 74449 | 1400 |  | 1400 A | 54.65 | 1 | 1.93 | 0.497 | 1.93 | 0.497 | 0.886 | 0.088626 | 441 | 2 | 0.5 | 0.8821 | 0.4
Titusville | 0 |  | 0 | No | 0 | 4 | IR6-7 | IRL North | 0 | 67.7351 | 195.153 | 0 | 0 | 0 | 0 | 74454 | 3100 |  | 3100 A | 54.65 | 1 | 1.2 | 0.064 | 1.2 | 0.064 | 0.1 | 0.048185 | 27 | 0 | 0 | 0.8821 | 0
Titusville | 0 |  | 0 | No | 0 | 4 | IR6-7 | IRL North | 0 | 342.6726 | 7928.1267 | 0 | 0 | 0 | 0 | 74455 | 3100 |  | 3100 A | 54.65 | 1 | 1.2 | 0.064 | 1.2 | 0.064 | 0.1 | 1.9575 | 1100 | 3 | 0.2 | 0.8821 | 0.2
Titusville | 0 |  | 0 | No | 0 | 4 | IR6-7 | IRL North | 0 | 84.8508 | 134.0921 | 0 | 0 | 0 | 0 | 74456 | 3100 |  | 3100 C | 54.65 | 1 | 1.2 | 0.064 | 1.2 | 0.064 | 0.3 | 0.033109 | 56 | 0 | 0 | 0.8821 | 0
Titusville | 0 |  | 0 | No | 0 | 4 | IR6-7 | IRL North | 0 | 294.8792 | 3821.9467 | 0 | 0 | 0 | 0 | 74457 | 3100 |  | 3100 C | 54.65 | 1 | 1.2 | 0.064 | 1.2 | 0.064 | 0.3 | 0.94368 | 1590 | 4 | 0.2 | 0.8821 | 0.2
Titusville | 0 |  | 0 | No | 0 | 4 | IR6-7 | IRL North | 0 | 36.285 | 42.7052 | 0 | 0 | 0 | 0 | 74458 | 3100 |  | 3100 C | 54.65 | 1 | 1.2 | 0.064 | 1.2 | 0.064 | 0.3 | 0.010544 | 18 | 0 | 0 | 0.8821 | 0
Titusville | 0 |  | 0 | No | 0 | 4 | IR6-7 | IRL North | 0 | 68.006 | 172.956 | 0 | 0 | 0 | 0 | 74459 | 3100 |  | 3100 C | 54.65 | 1 | 1.2 | 0.064 | 1.2 | 0.064 | 0.3 | 0.042705 | 72 | 0 | 0 | 0.8821 | 0
Titusville | 0 |  | 0 | No | 0 | 4 | IR6-7 | IRL North | 0 | 91.7884 | 350.7179 | 0 | 0 | 0 | 0 | 74460 | 3100 |  | 3100 C | 54.65 | 1 | 1.2 | 0.064 | 1.2 | 0.064 | 0.3 | 0.086596 | 146 | 0 | 0 | 0.8821 | 0
Titusville | 0 |  | 0 | No | 0 | 4 | IR6-7 | IRL North | 0 | 309.1183 | 518.7076 | 0 | 0 | 0 | 0 | 74461 | 3100 |  | 3100 A | 54.65 | 1 | 1.2 | 0.064 | 1.2 | 0.064 | 0.1 | 0.12807 | 72 | 0 | 0 | 0.8821 | 0
Titusville | 0 |  | 0 | No | 0 | 4 | IR6-7 | IRL North | 0 | 117.5655 | 91.3921 | 0 | 0 | 0 | 0 | 74462 | 3100 |  | 3100 C | 54.65 | 1 | 1.2 | 0.064 | 1.2 | 0.064 | 0.3 | 0.022566 | 38 | 0 | 0 | 0.8821 | 0
Titusville | 0 |  | 0 | No | 0 | 4 | IR6-7 | IRL North | 0 | 132.7298 | 598.2831 | 0 | 0 | 0 | 0 | 74463 | 3100 |  | 3100 C | 54.65 | 1 | 1.2 | 0.064 | 1.2 | 0.064 | 0.3 | 0.14772 | 249 | 1 | 0 | 0.8821 | 0
Titusville | 0 |  | 0 | No | 0 | 3 | IR6-7 | IRL North | 0 | 93.6472 | 579.9184 | 0 | 0 | 0 | 0 | 74471 | 4110 |  | 4110 A | 54.65 | 1 | 0.7 | 0.09 | 0.7 | 0.09 | 0.102 | 0.14319 | 82 | 0 | 0 | 0.8821 | 0
Titusville | 0 |  | 0 | No | 0 | 3 | IR6-7 | IRL North | 0 | 267.8748 | 1742.118 | 0 | 0 | 0 | 0 | 74472 | 4110 |  | 4110 A | 54.65 | 1 | 0.7 | 0.09 | 0.7 | 0.09 | 0.102 | 0.43015 | 246 | 0 | 0 | 0.8821 | 0
Titusville | 0 |  | 0 | No | 0 | 3 | IR6-7 | IRL North | 0 | 44.9859 | 99.2519 | 0 | 0 | 0 | 0 | 74473 | 4110 |  | 4110 A | 54.65 | 1 | 0.7 | 0.09 | 0.7 | 0.09 | 0.102 | 0.024506 | 14 | 0 | 0 | 0.8821 | 0
Titusville | 0 |  | 0 | No | 0 | 3 | IR6-7 | IRL North | 0 | 96.1451 | 242.2032 | 0 | 0 | 0 | 0 | 74474 | 4110 |  | 4110 A | 54.65 | 1 | 0.7 | 0.09 | 0.7 | 0.09 | 0.102 | 0.059802 | 34 | 0 | 0 | 0.8821 | 0
Titusville | 0 |  | 0 | No | 0 | 3 | IR6-7 | IRL North | 0 | 38.7532 | 10.7409 | 0 | 0 | 0 | 0 | 74475 | 4110 |  | 4110 A | 54.65 | 1 | 0.7 | 0.09 | 0.7 | 0.09 | 0.102 | 0.002652 | 2 | 0 | 0 | 0.8821 | 0
Titusville | 0 |  | 0 | No | 0 | 3 | IR6-7 | IRL North | 0 | 52.5659 | 135.1402 | 0 | 0 | 0 | 0 | 74476 | 4110 |  | 4110 B/D | 54.65 | 1 | 0.7 | 0.09 | 0.7 | 0.09 | 0.413 | 0.033367 | 77 | 0 | 0 | 0.8821 | 0
Titusville | 0 |  | 0 | No | 0 | 3 | IR6-7 | IRL North | 0 | 76.7407 | 113.5234 | 0 | 0 | 0 | 0 | 74477 | 4110 |  | 4110 A | 54.65 | 1 | 0.7 | 0.09 | 0.7 | 0.09 | 0.102 | 0.02803 | 16 | 0 | 0 | 0.8821 | 0
Titusville | 0 |  | 0 | No | 0 | 3 | IR6-7 | IRL North | 0 | 102.9377 | 557.1127 | 0 | 0 | 0 | 0 | 74478 | 4110 |  | 4110 C | 54.65 | 1 | 0.7 | 0.09 | 0.7 | 0.09 | 0.309 | 0.13756 | 239 | 0 | 0 | 0.8821 | 0
Titusville | 0 |  | 0 | No | 0 | 3 | IR6-7 | IRL North | 0 | 77.4649 | 136.6722 | 0 | 0 | 0 | 0 | 74479 | 4110 |  | 4110 B/D | 54.65 | 1 | 0.7 | 0.09 | 0.7 | 0.09 | 0.413 | 0.033746 | 78 | 0 | 0 | 0.8821 | 0
Titusville | 0 |  | 0 | No | 0 | 3 | IR6-7 | IRL North | 0 | 122.6923 | 669.7961 | 0 | 0 | 0 | 0 | 74480 | 4110 |  | 4110 C | 54.65 | 1 | 0.7 | 0.09 | 0.7 | 0.09 | 0.309 | 0.16538 | 287 | 0 | 0.1 | 0.8821 | 0.1
Titusville | 0 |  | 0 | No | 0 | 3 | IR6-7 | IRL North | 0 | 1458.7519 | 47358.5875 | 0 | 0 | 0 | 0 | 74481 | 4110 |  | 4110 A | 54.65 | 1 | 0.7 | 0.09 | 0.7 | 0.09 | 0.102 | 11.6933 | 6700 | 10 | 1.3 | 0.8821 | 1.1
Titusville | 0 |  | 0 | No | 0 | 3 | IR6-7 | IRL North | 0 | 163.4998 | 599.104 | 0 | 0 | 0 | 0 | 74482 | 4110 |  | 4110 B/D | 54.65 | 1 | 0.7 | 0.09 | 0.7 | 0.09 | 0.413 | 0.14792 | 343 | 1 | 0.1 | 0.8821 | 0.1
Titusville | 0 |  | 0 | No | 0 | 3 | IR6-7 | IRL North | 0 | 1272.3975 | 21641.2255 | 0 | 0 | 0 | 0 | 74483 | 4110 |  | 4110 B/D | 54.65 | 1 | 0.7 | 0.09 | 0.7 | 0.09 | 0.413 | 5.3434 | 12397 | 19 | 2.5 | 0.8821 | 2.2
Titusville | 0 |  | 0 | No | 0 | 3 | IR6-7 | IRL North | 0 | 130.9581 | 450.2627 | 0 | 0 | 0 | 0 | 74484 | 4110 |  | 4110 A | 54.65 | 1 | 0.7 | 0.09 | 0.7 | 0.09 | 0.102 | 0.11117 | 64 | 0 | 0 | 0.8821 | 0
Titusville | 0 |  | 0 | No | 0 | 3 | IR6-7 | IRL North | 0 | 548.2932 | 6178.2996 | 0 | 0 | 0 | 0 | 74485 | 4110 |  | 4110 B/D | 54.65 | 1 | 0.7 | 0.09 | 0.7 | 0.09 | 0.413 | 1.5255 | 3539 | 5 | 0.7 | 0.8821 | 0.6
Titusville | 0 |  | 0 | No | 0 | 3 | IR6-7 | IRL North | 0 | 673.4583 | 6403.2165 | 0 | 0 | 0 | 0 | 74486 | 4110 |  | 4110 C | 54.65 | 1 | 0.7 | 0.09 | 0.7 | 0.09 | 0.309 | 1.581 | 2744 | 4 | 0.5 | 0.8821 | 0.4
Titusville | 0 |  | 0 | No | 0 | 3 | IR6-7 | IRL North | 0 | 1244.5859 | 31144.4134 | 0 | 0 | 0 | 0 | 74487 | 4110 |  | 4110 A | 54.65 | 1 | 0.7 | 0.09 | 0.7 | 0.09 | 0.102 | 7.6899 | 4406 | 7 | 0.9 | 0.8821 | 0.8
Titusville | 0 |  | 0 | No | 0 | 3 | IR6-7 | IRL North | 0 | 279.225 | 4353.3518 | 0 | 0 | 0 | 0 | 74488 | 4110 |  | 4110 D | 54.65 | 1 | 0.7 | 0.09 | 0.7 | 0.09 | 0.413 | 1.0749 | 2494 | 4 | 0.5 | 0.8821 | 0.4
Titusville | 0 |  | 0 | No | 0 | 3 | IR6-7 | IRL North | 0 | 679.6943 | 18930.7904 | 0 | 0 | 0 | 0 | 74489 | 4110 |  | 4110 C | 54.65 | 1 | 0.7 | 0.09 | 0.7 | 0.09 | 0.309 | 4.6742 | 8113 | 13 | 1.6 | 0.8821 | 1.4
Titusville | 0 |  | 0 | No | 0 | 3 | IR6-7 | IRL North | 0 | 275.5162 | 3264.1863 | 0 | 0 | 0 | 0 | 74490 | 4110 |  | 4110 A | 54.65 | 1 | 0.7 | 0.09 | 0.7 | 0.09 | 0.102 | 0.80596 | 462 | 1 | 0.1 | 0.8821 | 0.1
Titusville | 0 |  | 0 | No | 0 | 3 | IR6-7 | IRL North | 0 | 470.1986 | 14139.5243 | 0 | 0 | 0 | 0 | 74491 | 4110 |  | 4110 C | 54.65 | 1 | 0.7 | 0.09 | 0.7 | 0.09 | 0.309 | 3.4912 | 6060 | 9 | 1.2 | 0.8821 | 1.1
Titusville | 0 |  | 0 | No | 0 | 98 | IR6-7 | IRL North | 0 | 157.0025 | 520.8663 | 0 | 0 | 0 | 0 | 74506 | 1700 |  | 1700 D | 54.65 | 1 | 1.8 | 0.478 | 1.8 | 0.478 | 0.856 | 0.12861 | 618 | 2 | 0.7 | 0.8821 | 0.6
Titusville | 0 |  | 0 | No | 0 | 98 | IR6-7 | IRL North | 0 | 726.8179 | 10384.4356 | 0 | 0 | 0 | 0 | 74507 | 1700 |  | 1700 C | 54.65 | 1 | 1.8 | 0.478 | 1.8 | 0.478 | 0.786 | 2.564 | 11321 | 45 | 11.9 | 0.8821 | 10.5
Titusville | 0 |  | 0 | No | 0 | 98 | IR6-7 | IRL North | 0 | 787.2506 | 24503.3326 | 0 | 0 | 0 | 0 | 74508 | 1700 |  | 1700 C | 54.65 | 1 | 1.8 | 0.478 | 1.8 | 0.478 | 0.786 | 6.0501 | 26713 | 106 | 28.2 | 0.8821 | 24.9
Titusville | 0 |  | 0 | No | 0 | 98 | IR6-7 | IRL North | 0 | 92.634 | 125.0513 | 0 | 0 | 0 | 0 | 74509 | 1700 |  | 1700 B/D | 54.65 | 1 | 1.8 | 0.478 | 1.8 | 0.478 | 0.741 | 0.030876 | 129 | 1 | 0.1 | 0.8821 | 0.1
Titusville | 0 |  | 0 | No | 0 | 3 | IR6-7 | IRL North | 0 | 2.393 | 0.11428 | 0 | 0 | 0 | 0 | 74510 | 4340 |  | 4340 A | 54.65 | 1 | 0.7 | 0.09 | 0.7 | 0.09 | 0.102 | 2.8218e-05 | 0 | 0 | 0 | 0.8821 | 0
Titusville | 0 |  | 0 | No | 0 | 3 | IR6-7 | IRL North | 0 | 60.0553 | 124.2877 | 0 | 0 | 0 | 0 | 74511 | 4340 |  | 4340 B/D | 54.65 | 1 | 0.7 | 0.09 | 0.7 | 0.09 | 0.413 | 0.030688 | 71 | 0 | 0 | 0.8821 | 0
Titusville | 0 |  | 0 | No | 0 | 3 | IR6-7 | IRL North | 0 | 51.8875 | 34.5437 | 0 | 0 | 0 | 0 | 74512 | 4340 |  | 4340 A | 54.65 | 1 | 0.7 | 0.09 | 0.7 | 0.09 | 0.102 | 0.0085292 | 5 | 0 | 0 | 0.8821 | 0
Titusville | 0 |  | 0 | No | 0 | 3 | IR6-7 | IRL North | 0 | 96.803 | 464.0518 | 0 | 0 | 0 | 0 | 74513 | 4340 |  | 4340 B/D | 54.65 | 1 | 0.7 | 0.09 | 0.7 | 0.09 | 0.413 | 0.11458 | 266 | 0 | 0.1 | 0.8821 | 0.1
Titusville | 0 |  | 0 | No | 0 | 3 | IR6-7 | IRL North | 0 | 89.1085 | 394.1308 | 0 | 0 | 0 | 0 | 74514 | 4340 |  | 4340 A | 54.65 | 1 | 0.7 | 0.09 | 0.7 | 0.09 | 0.102 | 0.097315 | 56 | 0 | 0 | 0.8821 | 0
Titusville | 0 |  | 0 | No | 0 | 3 | IR6-7 | IRL North | 0 | 42.5952 | 90.9503 | 0 | 0 | 0 | 0 | 74515 | 4340 |  | 4340 B/D | 54.65 | 1 | 0.7 | 0.09 | 0.7 | 0.09 | 0.413 | 0.022457 | 52 | 0 | 0 | 0.8821 | 0
Titusville | 0 |  | 0 | No | 0 | 3 | IR6-7 | IRL North | 0 | 96.9854 | 501.3932 | 0 | 0 | 0 | 0 | 74516 | 4340 |  | 4340 A | 54.65 | 1 | 0.7 | 0.09 | 0.7 | 0.09 | 0.102 | 0.1238 | 71 | 0 | 0 | 0.8821 | 0
Titusville | 0 |  | 0 | No | 0 | 3 | IR6-7 | IRL North | 0 | 43.1595 | 78.7646 | 0 | 0 | 0 | 0 | 74517 | 4340 |  | 4340 B/D | 54.65 | 1 | 0.7 | 0.09 | 0.7 | 0.09 | 0.413 | 0.019448 | 45 | 0 | 0 | 0.8821 | 0
Titusville | 0 |  | 0 | No | 0 | 3 | IR6-7 | IRL North | 0 | 70.5174 | 279.5932 | 0 | 0 | 0 | 0 | 74518 | 4340 |  | 4340 B/D | 54.65 | 1 | 0.7 | 0.09 | 0.7 | 0.09 | 0.413 | 0.069034 | 160 | 0 | 0 | 0.8821 | 0
Titusville | 0 |  | 0 | No | 0 | 3 | IR6-7 | IRL North | 0 | 87.7666 | 320.641 | 0 | 0 | 0 | 0 | 74519 | 4340 |  | 4340 A | 54.65 | 1 | 0.7 | 0.09 | 0.7 | 0.09 | 0.102 | 0.07917 | 45 | 0 | 0 | 0.8821 | 0
Titusville | 0 |  | 0 | No | 0 | 3 | IR6-7 | IRL North | 0 | 55.4666 | 169.0917 | 0 | 0 | 0 | 0 | 74520 | 4340 |  | 4340 B/D | 54.65 | 1 | 0.7 | 0.09 | 0.7 | 0.09 | 0.413 | 0.041751 | 97 | 0 | 0 | 0.8821 | 0
Titusville | 0 |  | 0 | No | 0 | 3 | IR6-7 | IRL North | 0 | 54.4359 | 122.2749 | 0 | 0 | 0 | 0 | 74521 | 4340 |  | 4340 B/D | 54.65 | 1 | 0.7 | 0.09 | 0.7 | 0.09 | 0.413 | 0.030191 | 70 | 0 | 0 | 0.8821 | 0
Titusville | 0 |  | 0 | No | 0 | 3 | IR6-7 | IRL North | 0 | 88.9402 | 475.6328 | 0 | 0 | 0 | 0 | 74522 | 4340 |  | 4340 A | 54.65 | 1 | 0.7 | 0.09 | 0.7 | 0.09 | 0.102 | 0.11744 | 67 | 0 | 0 | 0.8821 | 0
Titusville | 0 |  | 0 | No | 0 | 3 | IR6-7 | IRL North | 0 | 47.8908 | 88.3929 | 0 | 0 | 0 | 0 | 74523 | 4340 |  | 4340 A | 54.65 | 1 | 0.7 | 0.09 | 0.7 | 0.09 | 0.102 | 0.021825 | 13 | 0 | 0 | 0.8821 | 0
Titusville | 0 |  | 0 | No | 0 | 3 | IR6-7 | IRL North | 0 | 109.3584 | 477.8013 | 0 | 0 | 0 | 0 | 74524 | 4340 |  | 4340 B/D | 54.65 | 1 | 0.7 | 0.09 | 0.7 | 0.09 | 0.413 | 0.11797 | 274 | 0 | 0.1 | 0.8821 | 0.1
Titusville | 0 |  | 0 | No | 0 | 3 | IR6-7 | IRL North | 0 | 157.1931 | 958.1394 | 0 | 0 | 0 | 0 | 74525 | 4340 |  | 4340 A | 54.65 | 1 | 0.7 | 0.09 | 0.7 | 0.09 | 0.102 | 0.23657 | 136 | 0 | 0 | 0.8821 | 0
Titusville | 0 |  | 0 | No | 0 | 3 | IR6-7 | IRL North | 0 | 102.1995 | 543.7708 | 0 | 0 | 0 | 0 | 74526 | 4340 |  | 4340 A | 54.65 | 1 | 0.7 | 0.09 | 0.7 | 0.09 | 0.102 | 0.13426 | 77 | 0 | 0 | 0.8821 | 0
Titusville | 0 |  | 0 | No | 0 | 3 | IR6-7 | IRL North | 0 | 253.8994 | 1557.2754 | 0 | 0 | 0 | 0 | 74527 | 4340 |  | 4340 B/D | 54.65 | 1 | 0.7 | 0.09 | 0.7 | 0.09 | 0.413 | 0.38451 | 892 | 1 | 0.2 | 0.8821 | 0.2
Titusville | 0 |  | 0 | No | 0 | 3 | IR6-7 | IRL North | 0 | 195.4122 | 1044.3525 | 0 | 0 | 0 | 0 | 74528 | 4340 |  | 4340 B/D | 54.65 | 1 | 0.7 | 0.09 | 0.7 | 0.09 | 0.413 | 0.25786 | 598 | 1 | 0.1 | 0.8821 | 0.1
Titusville | 0 |  | 0 | No | 0 | 3 | IR6-7 | IRL North | 0 | 141.5717 | 1046.0185 | 0 | 0 | 0 | 0 | 74529 | 4340 |  | 4340 A | 54.65 | 1 | 0.7 | 0.09 | 0.7 | 0.09 | 0.102 | 0.25827 | 148 | 0 | 0 | 0.8821 | 0
Titusville | 0 |  | 0 | No | 0 | 3 | IR6-7 | IRL North | 0 | 452.7305 | 1683.0278 | 0 | 0 | 0 | 0 | 74530 | 4340 |  | 4340 A | 54.65 | 1 | 0.7 | 0.09 | 0.7 | 0.09 | 0.102 | 0.41556 | 238 | 0 | 0 | 0.8821 | 0
Titusville | 0 |  | 0 | No | 0 | 3 | IR6-7 | IRL North | 0 | 1753.4116 | 6783.067 | 0 | 0 | 0 | 0 | 74531 | 4340 |  | 4340 B/D | 54.65 | 1 | 0.7 | 0.09 | 0.7 | 0.09 | 0.413 | 1.6748 | 3886 | 6 | 0.8 | 0.8821 | 0.7
Titusville | 0 |  | 0 | No | 0 | 3 | IR6-7 | IRL North | 0 | 3.5103 | 0.44899 | 0 | 0 | 0 | 0 | 74532 | 4340 |  | 4340 B/D | 54.65 | 1 | 0.7 | 0.09 | 0.7 | 0.09 | 0.413 | 0.00011086 | 0 | 0 | 0 | 0.8821 | 0
Titusville | 0 |  | 0 | No | 0 | 3 | IR6-7 | IRL North | 0 | 826.2475 | 10305.4146 | 0 | 0 | 0 | 0 | 74533 | 4340 |  | 4340 B/D | 54.65 | 1 | 0.7 | 0.09 | 0.7 | 0.09 | 0.413 | 2.5445 | 5903 | 9 | 1.2 | 0.8821 | 1.1
Titusville | 0 |  | 0 | No | 0 | 3 | IR6-7 | IRL North | 0 | 596.315 | 2777.0352 | 0 | 0 | 0 | 0 | 74534 | 4340 |  | 4340 A | 54.65 | 1 | 0.7 | 0.09 | 0.7 | 0.09 | 0.102 | 0.68568 | 393 | 1 | 0.1 | 0.8821 | 0.1
Titusville | 0 |  | 0 | No | 0 | 3 | IR6-7 | IRL North | 0 | 348.0193 | 5616.1535 | 0 | 0 | 0 | 0 | 74535 | 4340 |  | 4340 A | 54.65 | 1 | 0.7 | 0.09 | 0.7 | 0.09 | 0.102 | 1.3867 | 795 | 1 | 0.2 | 0.8821 | 0.2
Titusville | 0 |  | 0 | No | 0 | 4 | IR6-7 | IRL North | 0 | 28.5483 | 36.6817 | 0 | 0 | 0 | 0 | 74536 | 3100 |  | 3100 A | 54.65 | 1 | 1.2 | 0.064 | 1.2 | 0.064 | 0.1 | 0.0090571 | 5 | 0 | 0 | 0.8821 | 0
Titusville | 0 |  | 0 | No | 0 | 4 | IR6-7 | IRL North | 0 | 58.2645 | 166.1109 | 0 | 0 | 0 | 0 | 74537 | 3100 |  | 3100 D | 54.65 | 1 | 1.2 | 0.064 | 1.2 | 0.064 | 0.411 | 0.041015 | 95 | 0 | 0 | 0.8821 | 0
Titusville | 0 |  | 0 | No | 0 | 4 | IR6-7 | IRL North | 0 | 407.1228 | 6848.1702 | 0 | 0 | 0 | 0 | 74538 | 3100 |  | 3100 A | 54.65 | 1 | 1.2 | 0.064 | 1.2 | 0.064 | 0.1 | 1.6909 | 950 | 3 | 0.1 | 0.8821 | 0.1
Titusville | 0 |  | 0 | No | 0 | 4 | IR6-7 | IRL North | 0 | 310.9648 | 1186.8622 | 0 | 0 | 0 | 0 | 74539 | 3100 |  | 3100 D | 54.65 | 1 | 1.2 | 0.064 | 1.2 | 0.064 | 0.411 | 0.29305 | 677 | 2 | 0.1 | 0.8821 | 0.1
Melbourne AP | 0 |  | 0 | No | 0 | 105 | IR6-7 | IRL North | 0 | 102.6744 | 548.4439 | 0 | 0 | 0 | 0 | 74541 | 1400 |  | 1400 B/D | 48.29 | 1 | 1.93 | 0.497 | 1.93 | 0.497 | 0.887 | 0.0021364 | 9 | 0 | 0 | 0.8821 | 0
Melbourne AP | 0 |  | 0 | No | 0 | 105 | IR6-7 | IRL North | 0 | 1023.5087 | 50875.5502 | 0 | 0 | 0 | 0 | 74542 | 1400 |  | 1400 U | 48.29 | 1 | 1.93 | 0.497 | 1.93 | 0.497 | 0.89 | 2.48 | 10956 | 47 | 12 | 0.8821 | 10.6
Melbourne AP | 0 |  | 0 | No | 0 | 105 | IR6-7 | IRL North | 0 | 766.2715 | 9382.7647 | 0 | 0 | 0 | 0 | 74543 | 1400 |  | 1400 C | 48.29 | 1 | 1.93 | 0.497 | 1.93 | 0.497 | 0.888 | 1.9393 | 8548 | 36 | 9.4 | 0.8821 | 8.3
Titusville | 0 |  | 0 | No | 0 | 0 | IR6-7 | IRL North | 0 | 30.8511 | 57.0039 | 0 | 0 | 0 | 0 | 74544 | 6460 |  | 6460 C | 54.65 | 1 | 0 | 0 | 0 | 0 | 0.266 | 0.014075 | 21 | 0 | 0 | 0.8821 | 0
Titusville | 0 |  | 0 | No | 0 | 0 | IR6-7 | IRL North | 0 | 9.5147 | 3.4088 | 0 | 0 | 0 | 0 | 74545 | 6460 |  | 6460 B/D | 54.65 | 1 | 0 | 0 | 0 | 0 | 0.303 | 0.00084168 | 1 | 0 | 0 | 0.8821 | 0
Titusville | 0 |  | 0 | No | 0 | 0 | IR6-7 | IRL North | 0 | 296.2164 | 2013.7849 | 0 | 0 | 0 | 0 | 74546 | 6460 |  | 6460 C | 54.65 | 1 | 0 | 0 | 0 | 0 | 0.266 | 0.49722 | 743 | 0 | 0 | 0.8821 | 0
Titusville | 0 |  | 0 | No | 0 | 0 | IR6-7 | IRL North | 0 | 150.1653 | 201.9178 | 0 | 0 | 0 | 0 | 74547 | 6460 |  | 6460 A | 54.65 | 1 | 0 | 0 | 0 | 0 | 0.191 | 0.049856 | 53 | 0 | 0 | 0.8821 | 0
Titusville | 0 |  | 0 | No | 0 | 0 | IR6-7 | IRL North | 0 | 783.4504 | 17696.8483 | 0 | 0 | 0 | 0 | 74548 | 6460 |  | 6460 B/D | 54.65 | 1 | 0 | 0 | 0 | 0 | 0.303 | 4.3695 | 7437 | 0 | 0 | 0.8821 | 0
Melbourne AP | 0 |  | 0 | No | 0 | 105 | IR6-7 | IRL North | 0 | 413.0037 | 8364.2852 | 0 | 0 | 0 | 0 | 74549 | 1400 |  | 1400 A | 48.29 | 1 | 1.93 | 0.497 | 1.93 | 0.497 | 0.886 | 0.31615 | 1390 | 6 | 1.5 | 0.8821 | 1.3
Melbourne AP | 0 |  | 0 | No | 0 | 105 | IR6-7 | IRL North | 0 | 1158.8065 | 69725.9479 | 0 | 0 | 0 | 0 | 74550 | 1400 |  | 1400 U | 48.29 | 1 | 1.93 | 0.497 | 1.93 | 0.497 | 0.89 | 14.2348 | 62885 | 268 | 68.9 | 0.8821 | 60.8
Titusville | 0 |  | 0 | No | 0 | 105 | IR6-7 | IRL North | 0 | 352.6234 | 5905.9283 | 0 | 0 | 0 | 0 | 74551 | 1400 |  | 1400 U | 54.65 | 1 | 1.93 | 0.497 | 1.93 | 0.497 | 0.89 | 0.23483 | 1174 | 5 | 1.3 | 0.8821 | 1.1
Titusville | 0 |  | 0 | No | 0 | 45 | IR6-7 | IRL North | 0 | 124.9416 | 106.3179 | 0 | 0 | 0 | 0 | 74558 | 8140 |  | 8140 A | 54.65 | 1 | 1.2 | 0.48 | 1.2 | 0.48 | 0.63 | 0.026251 | 93 | 0 | 0.1 | 0.8821 | 0.1
Titusville | 0 |  | 0 | No | 0 | 45 | IR6-7 | IRL North | 0 | 185.3863 | 1207.7942 | 0 | 0 | 0 | 0 | 74559 | 8140 |  | 8140 A | 54.65 | 1 | 1.2 | 0.48 | 1.2 | 0.48 | 0.63 | 0.29822 | 1055 | 3 | 1.1 | 0.8821 | 1
Titusville | 0 |  | 0 | No | 0 | 45 | IR6-7 | IRL North | 0 | 2409.1689 | 32524.8352 | 0 | 0 | 0 | 0 | 74560 | 8140 |  | 8140 A | 54.65 | 1 | 1.2 | 0.48 | 1.2 | 0.48 | 0.63 | 6.4445 | 22807 | 60 | 24.1 | 0.8821 | 21.3
Titusville | 0 |  | 0 | No | 0 | 45 | IR6-7 | IRL North | 0 | 194.3293 | 1437.0675 | 0 | 0 | 0 | 0 | 74561 | 8140 |  | 8140 A | 54.65 | 1 | 1.2 | 0.48 | 1.2 | 0.48 | 0.63 | 0.35483 | 1256 | 3 | 1.3 | 0.8821 | 1.1
Titusville | 0 |  | 0 | No | 0 | 45 | IR6-7 | IRL North | 0 | 194.1244 | 787.6614 | 0 | 0 | 0 | 0 | 74574 | 8140 |  | 8140 A | 54.65 | 1 | 1.2 | 0.48 | 1.2 | 0.48 | 0.63 | 0.19448 | 688 | 2 | 0.7 | 0.8821 | 0.6
Titusville | 0 |  | 0 | No | 0 | 45 | IR6-7 | IRL North | 0 | 837.1796 | 2637.9341 | 0 | 0 | 0 | 0 | 74576 | 8140 |  | 8140 B/D | 54.65 | 1 | 1.2 | 0.48 | 1.2 | 0.48 | 0.703 | 0.63716 | 2516 | 7 | 2.7 | 0.8821 | 2.4
Titusville | 0 |  | 0 | No | 0 | 45 | IR6-7 | IRL North | 0 | 389.223 | 4319.885 | 0 | 0 | 0 | 0 | 74577 | 8140 |  | 8140 A | 54.65 | 1 | 1.2 | 0.48 | 1.2 | 0.48 | 0.63 | 0.65458 | 2317 | 6 | 2.5 | 0.8821 | 2.2
Titusville | 0 |  | 0 | No | 0 | 45 | IR6-7 | IRL North | 0 | 1286.4647 | 39272.4648 | 0 | 0 | 0 | 0 | 74578 | 8140 |  | 8140 A | 54.65 | 1 | 1.2 | 0.48 | 1.2 | 0.48 | 0.63 | 0.01821 | 64 | 0 | 0.1 | 0.8821 | 0.1
Titusville | 0 |  | 0 | No | 0 | 0 | IR6-7 | IRL North | 0 | 168.1856 | 1076.7744 | 0 | 0 | 0 | 0 | 74579 | 6460 |  | 6460 D | 54.65 | 1 | 0 | 0 | 0 | 0 | 0.303 | 0.26587 | 453 | 0 | 0 | 0.8821 | 0
Titusville | 0 |  | 0 | No | 0 | 0 | IR6-7 | IRL North | 0 | 190.1397 | 2049.7658 | 0 | 0 | 0 | 0 | 74580 | 6460 |  | 6460 C | 54.65 | 1 | 0 | 0 | 0 | 0 | 0.266 | 0.50611 | 756 | 0 | 0 | 0.8821 | 0
Titusville | 0 |  | 0 | No | 0 | 4 | IR6-7 | IRL North | 0 | 70.3217 | 190.9257 | 0 | 0 | 0 | 0 | 74591 | 3100 |  | 3100 C | 54.65 | 1 | 1.2 | 0.064 | 1.2 | 0.064 | 0.3 | 0.047142 | 79 | 0 | 0 | 0.8821 | 0
Titusville | 0 |  | 0 | No | 0 | 4 | IR6-7 | IRL North | 0 | 64.7376 | 258.5808 | 0 | 0 | 0 | 0 | 74592 | 3100 |  | 3100 B/D | 54.65 | 1 | 1.2 | 0.064 | 1.2 | 0.064 | 0.411 | 0.063846 | 147 | 0 | 0 | 0.8821 | 0
Titusville | 0 |  | 0 | No | 0 | 4 | IR6-7 | IRL North | 0 | 76.7389 | 322.2409 | 0 | 0 | 0 | 0 | 74593 | 3100 |  | 3100 B/D | 54.65 | 1 | 1.2 | 0.064 | 1.2 | 0.064 | 0.411 | 0.079565 | 184 | 0 | 0 | 0.8821 | 0
Titusville | 0 |  | 0 | No | 0 | 4 | IR6-7 | IRL North | 0 | 89.9799 | 349.1458 | 0 | 0 | 0 | 0 | 74594 | 3100 |  | 3100 B/D | 54.65 | 1 | 1.2 | 0.064 | 1.2 | 0.064 | 0.411 | 0.086208 | 199 | 1 | 0 | 0.8821 | 0
Titusville | 0 |  | 0 | No | 0 | 4 | IR6-7 | IRL North | 0 | 219.8471 | 2701.0662 | 0 | 0 | 0 | 0 | 74595 | 3100 |  | 3100 C | 54.65 | 1 | 1.2 | 0.064 | 1.2 | 0.064 | 0.3 | 0.66692 | 1124 | 3 | 0.2 | 0.8821 | 0.2
Titusville | 0 |  | 0 | No | 0 | 4 | IR6-7 | IRL North | 0 | 138.4414 | 992.1934 | 0 | 0 | 0 | 0 | 74596 | 3100 |  | 3100 B/D | 54.65 | 1 | 1.2 | 0.064 | 1.2 | 0.064 | 0.411 | 0.24498 | 566 | 1 | 0.1 | 0.8821 | 0.1
Titusville | 0 |  | 0 | No | 0 | 3 | IR6-7 | IRL North | 0 | 25.8612 | 32.8934 | 0 | 0 | 0 | 0 | 74599 | 4340 |  | 4340 D | 54.65 | 1 | 0.7 | 0.09 | 0.7 | 0.09 | 0.413 | 0.0081217 | 19 | 0 | 0 | 0.8821 | 0
Titusville | 0 |  | 0 | No | 0 | 3 | IR6-7 | IRL North | 0 | 84.0023 | 255.2284 | 0 | 0 | 0 | 0 | 74600 | 4340 |  | 4340 C | 54.65 | 1 | 0.7 | 0.09 | 0.7 | 0.09 | 0.309 | 0.063019 | 109 | 0 | 0 | 0.8821 | 0
Titusville | 0 |  | 0 | No | 0 | 3 | IR6-7 | IRL North | 0 | 93.2349 | 365.1399 | 0 | 0 | 0 | 0 | 74601 | 4340 |  | 4340 C | 54.65 | 1 | 0.7 | 0.09 | 0.7 | 0.09 | 0.309 | 0.090157 | 156 | 0 | 0 | 0.8821 | 0
Titusville | 0 |  | 0 | No | 0 | 3 | IR6-7 | IRL North | 0 | 88.8959 | 264.8079 | 0 | 0 | 0 | 0 | 74602 | 4340 |  | 4340 B/D | 54.65 | 1 | 0.7 | 0.09 | 0.7 | 0.09 | 0.413 | 0.065384 | 152 | 0 | 0 | 0.8821 | 0
Titusville | 0 |  | 0 | No | 0 | 3 | IR6-7 | IRL North | 0 | 34.332 | 53.0641 | 0 | 0 | 0 | 0 | 74603 | 4340 |  | 4340 B/D | 54.65 | 1 | 0.7 | 0.09 | 0.7 | 0.09 | 0.413 | 0.013102 | 30 | 0 | 0 | 0.8821 | 0
Titusville | 0 |  | 0 | No | 0 | 3 | IR6-7 | IRL North | 0 | 60.9629 | 168.0871 | 0 | 0 | 0 | 0 | 74604 | 4340 |  | 4340 B/D | 54.65 | 1 | 0.7 | 0.09 | 0.7 | 0.09 | 0.413 | 0.041502 | 96 | 0 | 0 | 0.8821 | 0
Titusville | 0 |  | 0 | No | 0 | 3 | IR6-7 | IRL North | 0 | 60.2236 | 161.018 | 0 | 0 | 0 | 0 | 74605 | 4340 |  | 4340 B/D | 54.65 | 1 | 0.7 | 0.09 | 0.7 | 0.09 | 0.413 | 0.039757 | 92 | 0 | 0 | 0.8821 | 0
Titusville | 0 |  | 0 | No | 0 | 3 | IR6-7 | IRL North | 0 | 97.7967 | 324.5756 | 0 | 0 | 0 | 0 | 74606 | 4340 |  | 4340 B/D | 54.65 | 1 | 0.7 | 0.09 | 0.7 | 0.09 | 0.413 | 0.080141 | 186 | 0 | 0 | 0.8821 | 0
Titusville | 0 |  | 0 | No | 0 | 3 | IR6-7 | IRL North | 0 | 59.7819 | 194.8936 | 0 | 0 | 0 | 0 | 74607 | 4340 |  | 4340 C | 54.65 | 1 | 0.7 | 0.09 | 0.7 | 0.09 | 0.309 | 0.048121 | 84 | 0 | 0 | 0.8821 | 0
Titusville | 0 |  | 0 | No | 0 | 3 | IR6-7 | IRL North | 0 | 374.0427 | 6727.9648 | 0 | 0 | 0 | 0 | 74608 | 4340 |  | 4340 D | 54.65 | 1 | 0.7 | 0.09 | 0.7 | 0.09 | 0.413 | 1.6612 | 3854 | 6 | 0.8 | 0.8821 | 0.7
Titusville | 0 |  | 0 | No | 0 | 3 | IR6-7 | IRL North | 0 | 809.5737 | 5049.4042 | 0 | 0 | 0 | 0 | 74609 | 4340 |  | 4340 C | 54.65 | 1 | 0.7 | 0.09 | 0.7 | 0.09 | 0.309 | 1.2468 | 2164 | 3 | 0.4 | 0.8821 | 0.4
Titusville | 0 |  | 0 | No | 0 | 3 | IR6-7 | IRL North | 0 | 1751.4433 | 33448.4239 | 0 | 0 | 0 | 0 | 74610 | 4340 |  | 4340 B/D | 54.65 | 1 | 0.7 | 0.09 | 0.7 | 0.09 | 0.413 | 8.2588 | 19160 | 30 | 3.8 | 0.8821 | 3.4
Melbourne AP | 0 |  | 0 | No | 0 | 0 | IR6-7 | IRL North | 0 | 38.8502 | 56.5002 | 0 | 0 | 0 | 0 | 74611 | 5300 |  | 5300 C | 48.29 | 1 | 0.6 | 0.135 | 0.6 | 0.135 | 0.5 | 0.01395 | 35 | 0 | 0 | 0.8821 | 0
Melbourne AP | 0 |  | 0 | No | 0 | 0 | IR6-7 | IRL North | 0 | 174.2796 | 1350.6274 | 0 | 0 | 0 | 0 | 74612 | 5300 |  | 5300 W | 48.29 | 1 | 0.6 | 0.135 | 0.6 | 0.135 | 0.5 | 0.33348 | 828 | 1 | 0.2 | 0.8821 | 0.2
Melbourne AP | 0 |  | 0 | No | 0 | 0 | IR6-7 | IRL North | 0 | 156.7132 | 1195.5014 | 0 | 0 | 0 | 0 | 74616 | 5300 |  | 5300 W | 48.29 | 1 | 0.6 | 0.135 | 0.6 | 0.135 | 0.5 | 0.29518 | 733 | 1 | 0.2 | 0.8821 | 0.2
Titusville | 0 |  | 0 | No | 0 | 0 | IR6-7 | IRL North | 0 | 175.3266 | 1537.5196 | 0 | 0 | 0 | 0 | 74617 | 5300 |  | 5300 W | 54.65 | 1 | 0.6 | 0.135 | 0.6 | 0.135 | 0.5 | 0.37963 | 1066 | 1 | 0.3 | 0.8821 | 0.3
Melbourne AP | 0 |  | 0 | No | 0 | 0 | IR6-7 | IRL North | 0 | 177.79 | 952.3395 | 0 | 0 | 0 | 0 | 74618 | 5300 |  | 5300 C | 48.29 | 1 | 0.6 | 0.135 | 0.6 | 0.135 | 0.5 | 0.23514 | 584 | 1 | 0.2 | 0.8821 | 0.2
Titusville | 0 |  | 0 | No | 0 | 0 | IR6-7 | IRL North | 0 | 117.046 | 507.3721 | 0 | 0 | 0 | 0 | 74619 | 5300 |  | 5300 C | 54.65 | 1 | 0.6 | 0.135 | 0.6 | 0.135 | 0.5 | 0.12528 | 352 | 0 | 0.1 | 0.8821 | 0.1
Titusville | 0 |  | 0 | No | 0 | 0 | IR6-7 | IRL North | 0 | 128.7431 | 545.7664 | 0 | 0 | 0 | 0 | 74620 | 5300 |  | 5300 B/D | 54.65 | 1 | 0.6 | 0.135 | 0.6 | 0.135 | 0.5 | 0.13476 | 378 | 1 | 0.1 | 0.8821 | 0.1
Titusville | 0 |  | 0 | No | 0 | 0 | IR6-7 | IRL North | 0 | 5.806 | 1.5393 | 0 | 0 | 0 | 0 | 74621 | 6300 |  | 6300 C | 54.65 | 1 | 0 | 0 | 0 | 0 | 0.266 | 0.00038008 | 1 | 0 | 0 | 0.8821 | 0
Titusville | 0 |  | 0 | No | 0 | 0 | IR6-7 | IRL North | 0 | 62.0282 | 213.0644 | 0 | 0 | 0 | 0 | 74622 | 6300 |  | 6300 C | 54.65 | 1 | 0 | 0 | 0 | 0 | 0.266 | 0.052608 | 79 | 0 | 0 | 0.8821 | 0
Titusville | 0 |  | 0 | No | 0 | 0 | IR6-7 | IRL North | 0 | 727.6702 | 12162.5466 | 0 | 0 | 0 | 0 | 74623 | 6300 |  | 6300 A | 54.65 | 1 | 0 | 0 | 0 | 0 | 0.191 | 2.6408 | 2833 | 0 | 0 | 0.8821 | 0
Titusville | 0 |  | 0 | No | 0 | 0 | IR6-7 | IRL North | 0 | 1233.898 | 26297.3454 | 0 | 0 | 0 | 0 | 74624 | 6300 |  | 6300 A | 54.65 | 1 | 0 | 0 | 0 | 0 | 0.191 | 2.4398 | 2618 | 0 | 0 | 0.8821 | 0
Titusville | 0 |  | 0 | No | 0 | 0 | IR6-7 | IRL North | 0 | 53.5208 | 165.0568 | 0 | 0 | 0 | 0 | 74625 | 6300 |  | 6300 A | 54.65 | 1 | 0 | 0 | 0 | 0 | 0.191 | 0.040754 | 44 | 0 | 0 | 0.8821 | 0
Titusville | 0 |  | 0 | No | 0 | 0 | IR6-7 | IRL North | 0 | 1281.5888 | 9134.7607 | 0 | 0 | 0 | 0 | 74626 | 6300 |  | 6300 B/D | 54.65 | 1 | 0 | 0 | 0 | 0 | 0.303 | 2.2555 | 3839 | 0 | 0 | 0.8821 | 0
Melbourne AP | 0 |  | 0 | No | 0 | 0 | IR6-7 | IRL North | 0 | 74.5925 | 296.4893 | 0 | 0 | 0 | 0 | 74627 | 4200 |  | 4200 | 48.29 | 1 | 0 | 0 | 0 | 0 | 0 | 0.073206 | 0 | 0 | 0 | 0.8821 | 0
Melbourne AP | 0 |  | 0 | No | 0 | 3 | IR6-7 | IRL North | 0 | 253.2567 | 2211.4887 | 0 | 0 | 0 | 0 | 74628 | 4200 |  | 4200 B/D | 48.29 | 1 | 0.7 | 0.09 | 0.7 | 0.09 | 0.413 | 0.54604 | 1119 | 2 | 0.2 | 0.8821 | 0.2
Melbourne AP | 0 |  | 0 | No | 0 | 0 | IR6-7 | IRL North | 0 | 84.8555 | 295.7901 | 0 | 0 | 0 | 0 | 74629 | 4200 |  | 4200 | 48.29 | 1 | 0 | 0 | 0 | 0 | 0 | 0.073034 | 0 | 0 | 0 | 0.8821 | 0
Melbourne AP | 0 |  | 0 | No | 0 | 3 | IR6-7 | IRL North | 0 | 14.2877 | 5.9411 | 0 | 0 | 0 | 0 | 74630 | 4200 |  | 4200 C | 48.29 | 1 | 0.7 | 0.09 | 0.7 | 0.09 | 0.309 | 0.0014669 | 2 | 0 | 0 | 0.8821 | 0
Melbourne AP | 0 |  | 0 | No | 0 | 0 | IR6-7 | IRL North | 0 | 421.7345 | 5800.0431 | 0 | 0 | 0 | 0 | 74631 | 4200 |  | 4200 | 48.29 | 1 | 0 | 0 | 0 | 0 | 0 | 1.4321 | 0 | 0 | 0 | 0.8821 | 0
Melbourne AP | 0 |  | 0 | No | 0 | 3 | IR6-7 | IRL North | 0 | 388.8873 | 4649.2454 | 0 | 0 | 0 | 0 | 74632 | 4200 |  | 4200 B/D | 48.29 | 1 | 0.7 | 0.09 | 0.7 | 0.09 | 0.413 | 1.1479 | 2353 | 4 | 0.5 | 0.8821 | 0.4
Melbourne AP | 0 |  | 0 | No | 0 | 3 | IR6-7 | IRL North | 0 | 50.4472 | 105.9089 | 0 | 0 | 0 | 0 | 74633 | 4200 |  | 4200 C | 48.29 | 1 | 0.7 | 0.09 | 0.7 | 0.09 | 0.309 | 0.02615 | 40 | 0 | 0 | 0.8821 | 0
Melbourne AP | 0 |  | 0 | No | 0 | 11.1 | IR6-7 | IRL North | 0 | 415.4739 | 11429.1821 | 0 | 0 | 0 | 0 | 74634 | 7200 |  | 7200 A | 48.29 | 1 | 1.25 | 0.053 | 1.25 | 0.053 | 0.102 | 2.822 | 1429 | 4 | 0.2 | 0.8821 | 0.2
Melbourne AP | 0 |  | 0 | No | 0 | 0 | IR6-7 | IRL North | 0 | 98.6601 | 489.7403 | 0 | 0 | 0 | 0 | 74636 | 6460 |  | 6460 | 48.29 | 1 | 0 | 0 | 0 | 0 | 0 | 0.12092 | 0 | 0 | 0 | 0.8821 | 0
Melbourne AP | 0 |  | 0 | No | 0 | 0 | IR6-7 | IRL North | 0 | 67.4421 | 163.6808 | 0 | 0 | 0 | 0 | 74637 | 6460 |  | 6460 | 48.29 | 1 | 0 | 0 | 0 | 0 | 0 | 0.040415 | 0 | 0 | 0 | 0.8821 | 0
Melbourne AP | 0 |  | 0 | No | 0 | 0 | IR6-7 | IRL North | 0 | 62.7561 | 71.414 | 0 | 0 | 0 | 0 | 74638 | 6460 |  | 6460 B/D | 48.29 | 1 | 0 | 0 | 0 | 0 | 0.303 | 0.017633 | 27 | 0 | 0 | 0.8821 | 0
Melbourne AP | 0 |  | 0 | No | 0 | 0 | IR6-7 | IRL North | 0 | 215.3297 | 2604.7511 | 0 | 0 | 0 | 0 | 74639 | 6460 |  | 6460 | 48.29 | 1 | 0 | 0 | 0 | 0 | 0 | 0.64314 | 0 | 0 | 0 | 0.8821 | 0
Melbourne AP | 0 |  | 0 | No | 0 | 0 | IR6-7 | IRL North | 0 | 206.2961 | 2231.9439 | 0 | 0 | 0 | 0 | 74640 | 6460 |  | 6460 B/D | 48.29 | 1 | 0 | 0 | 0 | 0 | 0.303 | 0.55109 | 829 | 0 | 0 | 0.8821 | 0
Melbourne AP | 0 |  | 0 | No | 0 | 0 | IR6-7 | IRL North | 0 | 72.4692 | 102.9971 | 0 | 0 | 0 | 0 | 74641 | 6460 |  | 6460 C | 48.29 | 1 | 0 | 0 | 0 | 0 | 0.266 | 0.025431 | 34 | 0 | 0 | 0.8821 | 0
Melbourne AP | 0 |  | 0 | No | 0 | 0 | IR6-7 | IRL North | 0 | 155.0615 | 1061.5637 | 0 | 0 | 0 | 0 | 74647 | 6460 |  | 6460 A | 48.29 | 1 | 0 | 0 | 0 | 0 | 0.191 | 0.26211 | 249 | 0 | 0 | 0.8821 | 0
Melbourne AP | 0 |  | 0 | No | 0 | 0 | IR6-7 | IRL North | 0 | 1087.0801 | 38605.3085 | 0 | 0 | 0 | 0 | 74648 | 6460 |  | 6460 | 48.29 | 1 | 0 | 0 | 0 | 0 | 0 | 9.5321 | 0 | 0 | 0 | 0.8821 | 0
Melbourne AP | 0 |  | 0 | No | 0 | 0 | IR6-7 | IRL North | 0 | 70.3047 | 112.2406 | 0 | 0 | 0 | 0 | 74649 | 6460 |  | 6460 B/D | 48.29 | 1 | 0 | 0 | 0 | 0 | 0.303 | 0.027713 | 42 | 0 | 0 | 0.8821 | 0
Melbourne AP | 0 |  | 0 | No | 0 | 0 | IR6-7 | IRL North | 0 | 1619.4517 | 41289.2369 | 0 | 0 | 0 | 0 | 74650 | 6460 |  | 6460 B/D | 48.29 | 1 | 0 | 0 | 0 | 0 | 0.303 | 2.7707 | 4167 | 0 | 0 | 0.8821 | 0
Melbourne AP | 0 |  | 0 | No | 0 | 0 | IR6-7 | IRL North | 0 | 360.8528 | 1245.7617 | 0 | 0 | 0 | 0 | 74651 | 6460 |  | 6460 A | 48.29 | 1 | 0 | 0 | 0 | 0 | 0.191 | 0.30759 | 292 | 0 | 0 | 0.8821 | 0
Melbourne AP | 0 |  | 0 | No | 0 | 0 | IR6-7 | IRL North | 0 | 137.0646 | 1112.9393 | 0 | 0 | 0 | 0 | 74652 | 6460 |  | 6460 C | 48.29 | 1 | 0 | 0 | 0 | 0 | 0.266 | 0.2748 | 363 | 0 | 0 | 0.8821 | 0
Melbourne AP | 0 |  | 0 | No | 0 | 0 | IR6-7 | IRL North | 0 | 5.031 | 0.86009 | 0 | 0 | 0 | 0 | 74653 | 6460 |  | 6460 C | 48.29 | 1 | 0 | 0 | 0 | 0 | 0.266 | 0.00021236 | 0 | 0 | 0 | 0.8821 | 0
Melbourne AP | 0 |  | 0 | No | 0 | 0 | IR6-7 | IRL North | 0 | 777.5067 | 11611.176 | 0 | 0 | 0 | 0 | 74654 | 6460 |  | 6460 A | 48.29 | 1 | 0 | 0 | 0 | 0 | 0.191 | 0.40316 | 382 | 0 | 0 | 0.8821 | 0
Melbourne AP | 0 |  | 0 | No | 0 | 3 | IR6-7 | IRL North | 0 | 310.6168 | 3823.139 | 0 | 0 | 0 | 0 | 74657 | 4110 |  | 4110 U | 48.29 | 1 | 0.7 | 0.09 | 0.7 | 0.09 | 0.258 | 0.82666 | 1059 | 2 | 0.2 | 0.8821 | 0.2
Melbourne AP | 0 |  | 0 | No | 0 | 3 | IR6-7 | IRL North | 0 | 150.4587 | 554.3351 | 0 | 0 | 0 | 0 | 74658 | 4110 |  | 4110 A | 48.29 | 1 | 0.7 | 0.09 | 0.7 | 0.09 | 0.102 | 0.13687 | 69 | 0 | 0 | 0.8821 | 0
Melbourne AP | 0 |  | 0 | No | 0 | 3 | IR6-7 | IRL North | 0 | 887.1808 | 7711.2107 | 0 | 0 | 0 | 0 | 74663 | 4110 |  | 4110 U | 48.29 | 1 | 0.7 | 0.09 | 0.7 | 0.09 | 0.258 | 0.30136 | 386 | 1 | 0.1 | 0.8821 | 0.1
Melbourne AP | 0 |  | 0 | No | 0 | 3 | IR6-7 | IRL North | 0 | 727.4851 | 8047.4913 | 0 | 0 | 0 | 0 | 74664 | 4110 |  | 4110 A | 48.29 | 1 | 0.7 | 0.09 | 0.7 | 0.09 | 0.102 | 0.45376 | 230 | 0 | 0 | 0.8821 | 0
Melbourne AP | 0 |  | 0 | No | 0 | 29 | IR6-7 | IRL North | 0 | 465.0189 | 3579.316 | 0 | 0 | 0 | 0 | 74667 | 1200 |  | 1200 A | 48.29 | 1 | 2.23 | 0.316 | 2.23 | 0.316 | 0.22 | 0.13793 | 151 | 1 | 0.1 | 0.8821 | 0.1
Titusville | 0 |  | 0 | No | 0 | 73.5 | IR6-7 | IRL North | 0 | 315.3681 | 871.6922 | 0 | 0 | 0 | 0 | 74680 | 1550 |  | 1550 B/D | 54.65 | 1 | 1.55 | 0.15 | 1.55 | 0.15 | 0.577 | 0.21523 | 698 | 2 | 0.2 | 0.8821 | 0.2
Titusville | 0 |  | 0 | No | 0 | 73.5 | IR6-7 | IRL North | 0 | 75.8742 | 138.6811 | 0 | 0 | 0 | 0 | 74681 | 1550 |  | 1550 A | 54.65 | 1 | 1.55 | 0.15 | 1.55 | 0.15 | 0.544 | 0.034242 | 105 | 0 | 0 | 0.8821 | 0
Titusville | 0 |  | 0 | No | 0 | 73.5 | IR6-7 | IRL North | 0 | 338.4127 | 4933.2032 | 0 | 0 | 0 | 0 | 74682 | 1550 |  | 1550 B/D | 54.65 | 1 | 1.55 | 0.15 | 1.55 | 0.15 | 0.577 | 1.2181 | 3948 | 13 | 1.3 | 0.8821 | 1.1
Titusville | 0 |  | 0 | No | 0 | 73.5 | IR6-7 | IRL North | 0 | 41.1482 | 18.7479 | 0 | 0 | 0 | 0 | 74683 | 1550 |  | 1550 A | 54.65 | 1 | 1.55 | 0.15 | 1.55 | 0.15 | 0.544 | 0.004536 | 14 | 0 | 0 | 0.8821 | 0
Titusville | 0 |  | 0 | No | 0 | 73.5 | IR6-7 | IRL North | 0 | 489.8426 | 7538.7332 | 0 | 0 | 0 | 0 | 74684 | 1550 |  | 1550 A | 54.65 | 1 | 1.55 | 0.15 | 1.55 | 0.15 | 0.544 | 1.83 | 5592 | 19 | 1.8 | 0.8821 | 1.6
Titusville | 0 |  | 0 | No | 0 | 0 | IR6-7 | IRL North | 0 | 161.1519 | 692.0745 | 0 | 0 | 0 | 0 | 74687 | 5300 |  | 5300 D | 54.65 | 1 | 0.6 | 0.135 | 0.6 | 0.135 | 0.5 | 0.17088 | 480 | 1 | 0.1 | 0.8821 | 0.1
Titusville | 0 |  | 0 | No | 0 | 0 | IR6-7 | IRL North | 0 | 94.5206 | 188.6816 | 0 | 0 | 0 | 0 | 74688 | 5300 |  | 5300 C | 54.65 | 1 | 0.6 | 0.135 | 0.6 | 0.135 | 0.5 | 0.046587 | 131 | 0 | 0 | 0.8821 | 0
Titusville | 0 |  | 0 | No | 0 | 4 | IR6-7 | IRL North | 0 | 545.755 | 12136.881 | 0 | 0 | 0 | 0 | 74690 | 3100 |  | 3100 B/D | 54.65 | 1 | 1.2 | 0.064 | 1.2 | 0.064 | 0.411 | 2.9967 | 6919 | 18 | 1 | 0.8821 | 0.9
Titusville | 0 |  | 0 | No | 0 | 4 | IR6-7 | IRL North | 0 | 303.6424 | 3094.0429 | 0 | 0 | 0 | 0 | 74691 | 3100 |  | 3100 A | 54.65 | 1 | 1.2 | 0.064 | 1.2 | 0.064 | 0.1 | 0.76395 | 429 | 1 | 0.1 | 0.8821 | 0.1
Titusville | 0 |  | 0 | No | 0 | 4 | IR6-7 | IRL North | 0 | 109.6037 | 523.0244 | 0 | 0 | 0 | 0 | 74692 | 3100 |  | 3100 A | 54.65 | 1 | 1.2 | 0.064 | 1.2 | 0.064 | 0.1 | 0.12914 | 73 | 0 | 0 | 0.8821 | 0
Titusville | 0 |  | 0 | No | 0 | 4 | IR6-7 | IRL North | 0 | 251.222 | 3139.2869 | 0 | 0 | 0 | 0 | 74693 | 3100 |  | 3100 B/D | 54.65 | 1 | 1.2 | 0.064 | 1.2 | 0.064 | 0.411 | 0.77512 | 1790 | 5 | 0.3 | 0.8821 | 0.3
Titusville | 0 |  | 0 | No | 0 | 4 | IR6-7 | IRL North | 0 | 409.9809 | 9584.0423 | 0 | 0 | 0 | 0 | 74694 | 3100 |  | 3100 A | 54.65 | 1 | 1.2 | 0.064 | 1.2 | 0.064 | 0.1 | 2.36 | 1326 | 4 | 0.2 | 0.8821 | 0.2
Titusville | 0 |  | 0 | No | 0 | 4 | IR6-7 | IRL North | 0 | 140.9861 | 398.5056 | 0 | 0 | 0 | 0 | 74695 | 3100 |  | 3100 A | 54.65 | 1 | 1.2 | 0.064 | 1.2 | 0.064 | 0.1 | 0.098395 | 55 | 0 | 0 | 0.8821 | 0
Titusville | 0 |  | 0 | No | 0 | 4 | IR6-7 | IRL North | 0 | 217.5853 | 1374.5162 | 0 | 0 | 0 | 0 | 74696 | 3100 |  | 3100 B/D | 54.65 | 1 | 1.2 | 0.064 | 1.2 | 0.064 | 0.411 | 0.33938 | 784 | 2 | 0.1 | 0.8821 | 0.1
Titusville | 0 |  | 0 | No | 0 | 4 | IR6-7 | IRL North | 0 | 738.964 | 3218.5518 | 0 | 0 | 0 | 0 | 74697 | 3100 |  | 3100 A | 54.65 | 1 | 1.2 | 0.064 | 1.2 | 0.064 | 0.1 | 0.74848 | 420 | 1 | 0.1 | 0.8821 | 0.1
Titusville | 0 |  | 0 | No | 0 | 4 | IR6-7 | IRL North | 0 | 158.5029 | 363.4293 | 0 | 0 | 0 | 0 | 74698 | 3100 |  | 3100 A | 54.65 | 1 | 1.2 | 0.064 | 1.2 | 0.064 | 0.1 | 0.089734 | 50 | 0 | 0 | 0.8821 | 0
Titusville | 0 |  | 0 | No | 0 | 0 | IR6-7 | IRL North | 0 | 15.1157 | 4.2496 | 0 | 0 | 0 | 0 | 74709 | 6430 |  | 6430 B/D | 54.65 | 1 | 0 | 0 | 0 | 0 | 0.303 | 0.0010493 | 2 | 0 | 0 | 0.8821 | 0
Titusville | 0 |  | 0 | No | 0 | 0 | IR6-7 | IRL North | 0 | 118.478 | 907.3637 | 0 | 0 | 0 | 0 | 74710 | 6430 |  | 6430 B/D | 54.65 | 1 | 0 | 0 | 0 | 0 | 0.303 | 0.22404 | 381 | 0 | 0 | 0.8821 | 0
Titusville | 0 |  | 0 | No | 0 | 0 | IR6-7 | IRL North | 0 | 81.2225 | 211.0372 | 0 | 0 | 0 | 0 | 74711 | 6430 |  | 6430 B/D | 54.65 | 1 | 0 | 0 | 0 | 0 | 0.303 | 0.052107 | 89 | 0 | 0 | 0.8821 | 0
Titusville | 0 |  | 0 | No | 0 | 0 | IR6-7 | IRL North | 0 | 306.406 | 1382.7177 | 0 | 0 | 0 | 0 | 74712 | 6430 |  | 6430 B/D | 54.65 | 1 | 0 | 0 | 0 | 0 | 0.303 | 0.34141 | 581 | 0 | 0 | 0.8821 | 0
Titusville | 0 |  | 0 | No | 0 | 0 | IR6-7 | IRL North | 0 | 444.4798 | 3862.6054 | 0 | 0 | 0 | 0 | 74713 | 6430 |  | 6430 B/D | 54.65 | 1 | 0 | 0 | 0 | 0 | 0.303 | 0.95372 | 1623 | 0 | 0 | 0.8821 | 0
Titusville | 0 |  | 0 | No | 0 | 0 | IR6-7 | IRL North | 0 | 402.2846 | 1531.0419 | 0 | 0 | 0 | 0 | 74714 | 6430 |  | 6430 B/D | 54.65 | 1 | 0 | 0 | 0 | 0 | 0.303 | 0.37803 | 643 | 0 | 0 | 0.8821 | 0
Melbourne AP | 0 |  | 0 | No | 0 | 3 | IR6-7 | IRL North | 0 | 11.797 | 7.2413 | 0 | 0 | 0 | 0 | 74718 | 3200 |  | 3200 C | 48.29 | 1 | 1.2 | 0.064 | 1.2 | 0.064 | 0.287 | 0.001788 | 3 | 0 | 0 | 0.8821 | 0
Melbourne AP | 0 |  | 0 | No | 0 | 3 | IR6-7 | IRL North | 0 | 812.5947 | 9907.6745 | 0 | 0 | 0 | 0 | 74723 | 3200 |  | 3200 B/D | 48.29 | 1 | 1.2 | 0.064 | 1.2 | 0.064 | 0.4 | 0.007624 | 15 | 0 | 0 | 0.8821 | 0
Melbourne AP | 0 |  | 0 | No | 0 | 3 | IR6-7 | IRL North | 0 | 368.9668 | 1714.159 | 0 | 0 | 0 | 0 | 74724 | 3200 |  | 3200 C | 48.29 | 1 | 1.2 | 0.064 | 1.2 | 0.064 | 0.287 | 0.096589 | 138 | 0 | 0 | 0.8821 | 0
Melbourne AP | 0 |  | 0 | No | 0 | 102.5 | IR6-7 | IRL North | 0 | 134.9691 | 760.0827 | 0 | 0 | 0 | 0 | 74736 | 1300 |  | 1300 B/D | 48.29 | 1 | 2.1 | 0.516 | 2.1 | 0.516 | 0.662 | 0.18767 | 617 | 3 | 0.7 | 0.8821 | 0.6
Titusville | 0 |  | 0 | No | 0 | 102.5 | IR6-7 | IRL North | 0 | 1694.0062 | 57108.5224 | 0 | 0 | 0 | 0 | 74737 | 1300 |  | 1300 B/D | 54.65 | 1 | 2.1 | 0.516 | 2.1 | 0.516 | 0.662 | 14.1007 | 52437 | 243 | 59.7 | 0.8821 | 52.7
Melbourne AP | 0 |  | 0 | No | 0 | 102.5 | IR6-7 | IRL North | 0 | 159.4431 | 702.9826 | 0 | 0 | 0 | 0 | 74738 | 1300 |  | 1300 W | 48.29 | 1 | 2.1 | 0.516 | 2.1 | 0.516 | 0.677 | 0.17357 | 583 | 3 | 0.7 | 0.8821 | 0.6
Titusville | 0 |  | 0 | No | 0 | 102.5 | IR6-7 | IRL North | 0 | 107.5502 | 431.2945 | 0 | 0 | 0 | 0 | 74739 | 1300 |  | 1300 W | 54.65 | 1 | 2.1 | 0.516 | 2.1 | 0.516 | 0.677 | 0.10649 | 405 | 2 | 0.5 | 0.8821 | 0.4
Melbourne AP | 0 |  | 0 | No | 0 | 102.5 | IR6-7 | IRL North | 0 | 1703.5245 | 54976.968 | 0 | 0 | 0 | 0 | 74741 | 1300 |  | 1300 C | 48.29 | 1 | 2.1 | 0.516 | 2.1 | 0.516 | 0.692 | 13.5744 | 46627 | 216 | 53.1 | 0.8821 | 46.8
Titusville | 0 |  | 0 | No | 0 | 102.5 | IR6-7 | IRL North | 0 | 522.9031 | 6650.5714 | 0 | 0 | 0 | 0 | 74742 | 1300 |  | 1300 C | 54.65 | 1 | 2.1 | 0.516 | 2.1 | 0.516 | 0.692 | 1.6421 | 6383 | 30 | 7.3 | 0.8821 | 6.4
Melbourne AP | 0 |  | 0 | No | 0 | 102.5 | IR6-7 | IRL North | 0 | 319.9536 | 2763.0717 | 0 | 0 | 0 | 0 | 74745 | 1300 |  | 1300 W | 48.29 | 1 | 2.1 | 0.516 | 2.1 | 0.516 | 0.677 | 0.68223 | 2293 | 11 | 2.6 | 0.8821 | 2.3
Titusville | 0 |  | 0 | No | 0 | 102.5 | IR6-7 | IRL North | 0 | 435.3674 | 9877.5842 | 0 | 0 | 0 | 0 | 74746 | 1300 |  | 1300 C | 54.65 | 1 | 2.1 | 0.516 | 2.1 | 0.516 | 0.692 | 2.4389 | 9481 | 44 | 10.8 | 0.8821 | 9.5
Titusville | 0 |  | 0 | No | 0 | 102.5 | IR6-7 | IRL North | 0 | 370.7554 | 3890.4241 | 0 | 0 | 0 | 0 | 74747 | 1300 |  | 1300 C | 54.65 | 1 | 2.1 | 0.516 | 2.1 | 0.516 | 0.692 | 0.96059 | 3734 | 17 | 4.2 | 0.8821 | 3.7
Melbourne AP | 0 |  | 0 | No | 0 | 102.5 | IR6-7 | IRL North | 0 | 1177.1073 | 80661.857 | 0 | 0 | 0 | 0 | 74748 | 1300 |  | 1300 A | 48.29 | 1 | 2.1 | 0.516 | 2.1 | 0.516 | 0.631 | 7.8839 | 24693 | 114 | 28.1 | 0.8821 | 24.8
Titusville | 0 |  | 0 | No | 0 | 102.5 | IR6-7 | IRL North | 0 | 1259.8283 | 72837.7652 | 0 | 0 | 0 | 0 | 74749 | 1300 |  | 1300 A | 54.65 | 1 | 2.1 | 0.516 | 2.1 | 0.516 | 0.631 | 1.525 | 5406 | 25 | 6.2 | 0.8821 | 5.5
Melbourne AP | 0 |  | 0 | No | 0 | 102.5 | IR6-7 | IRL North | 0 | 1626.3746 | 156373.5353 | 0 | 0 | 0 | 0 | 74751 | 1300 |  | 1300 C | 48.29 | 1 | 2.1 | 0.516 | 2.1 | 0.516 | 0.692 | 25.4094 | 87279 | 404 | 99.3 | 0.8821 | 87.6
Titusville | 0 |  | 0 | No | 0 | 102.5 | IR6-7 | IRL North | 0 | 1155.4835 | 42335.4924 | 0 | 0 | 0 | 0 | 74752 | 1300 |  | 1300 C | 54.65 | 1 | 2.1 | 0.516 | 2.1 | 0.516 | 0.692 | 9.6802 | 37630 | 174 | 42.8 | 0.8821 | 37.8
Titusville | 0 |  | 0 | No | 0 | 102.5 | IR6-7 | IRL North | 0 | 700.5275 | 3770.4956 | 0 | 0 | 0 | 0 | 74753 | 1300 |  | 1300 B/D | 54.65 | 1 | 2.1 | 0.516 | 2.1 | 0.516 | 0.662 | 0.93097 | 3462 | 16 | 3.9 | 0.8821 | 3.4
Melbourne AP | 0 |  | 0 | No | 0 | 3 | IR6-7 | IRL North | 0 | 12.1723 | 6.7905 | 0 | 0 | 0 | 0 | 74754 | 4200 |  | 4200 A | 48.29 | 1 | 0.7 | 0.09 | 0.7 | 0.09 | 0.102 | 0.0016766 | 1 | 0 | 0 | 0.8821 | 0
Melbourne AP | 0 |  | 0 | No | 0 | 3 | IR6-7 | IRL North | 0 | 145.5622 | 1219.6286 | 0 | 0 | 0 | 0 | 74755 | 4200 |  | 4200 U | 48.29 | 1 | 0.7 | 0.09 | 0.7 | 0.09 | 0.258 | 0.30114 | 386 | 1 | 0.1 | 0.8821 | 0.1
Melbourne AP | 0 |  | 0 | No | 0 | 3 | IR6-7 | IRL North | 0 | 98.0944 | 476.8968 | 0 | 0 | 0 | 0 | 74756 | 4200 |  | 4200 A | 48.29 | 1 | 0.7 | 0.09 | 0.7 | 0.09 | 0.102 | 0.11775 | 60 | 0 | 0 | 0.8821 | 0
Melbourne AP | 0 |  | 0 | No | 0 | 3 | IR6-7 | IRL North | 0 | 104.1449 | 575.7977 | 0 | 0 | 0 | 0 | 74757 | 4200 |  | 4200 A | 48.29 | 1 | 0.7 | 0.09 | 0.7 | 0.09 | 0.102 | 0.14217 | 72 | 0 | 0 | 0.8821 | 0
Melbourne AP | 0 |  | 0 | No | 0 | 3 | IR6-7 | IRL North | 0 | 518.0757 | 6240.1182 | 0 | 0 | 0 | 0 | 74758 | 4200 |  | 4200 A | 48.29 | 1 | 0.7 | 0.09 | 0.7 | 0.09 | 0.102 | 1.5408 | 780 | 1 | 0.2 | 0.8821 | 0.2
Melbourne AP | 0 |  | 0 | No | 0 | 3 | IR6-7 | IRL North | 0 | 513.2117 | 5870.1414 | 0 | 0 | 0 | 0 | 74759 | 4200 |  | 4200 U | 48.29 | 1 | 0.7 | 0.09 | 0.7 | 0.09 | 0.258 | 1.4494 | 1856 | 3 | 0.4 | 0.8821 | 0.4
Titusville | 0 |  | 0 | No | 0 | 29 | IR6-7 | IRL North | 0 | 70.9255 | 131.2246 | 0 | 0 | 0 | 0 | 74779 | 1200 |  | 1200 A | 54.65 | 1 | 2.23 | 0.316 | 2.23 | 0.316 | 0.22 | 0.030206 | 37 | 0 | 0 | 0.8821 | 0
Titusville | 0 |  | 0 | No | 0 | 105 | IR6-7 | IRL North | 0 | 158.9558 | 1031.2629 | 0 | 0 | 0 | 0 | 74792 | 1400 |  | 1400 A | 54.65 | 1 | 1.93 | 0.497 | 1.93 | 0.497 | 0.886 | 0.25463 | 1267 | 5 | 1.4 | 0.8821 | 1.2
Titusville | 0 |  | 0 | No | 0 | 34 | IR6-7 | IRL North | 0 | 80.2568 | 191.3604 | 0 | 0 | 0 | 0 | 74793 | 7400 |  | 7400 A | 54.65 | 1 | 1.38 | 0.109 | 1.38 | 0.109 | 0.16 | 0.047249 | 42 | 0 | 0 | 0.8821 | 0
Titusville | 0 |  | 0 | No | 0 | 34 | IR6-7 | IRL North | 0 | 158.9141 | 898.6791 | 0 | 0 | 0 | 0 | 74794 | 7400 |  | 7400 B/D | 54.65 | 1 | 1.38 | 0.109 | 1.38 | 0.109 | 0.223 | 0.22189 | 278 | 1 | 0.1 | 0.8821 | 0.1
Titusville | 0 |  | 0 | No | 0 | 34 | IR6-7 | IRL North | 0 | 92.4976 | 343.5009 | 0 | 0 | 0 | 0 | 74795 | 7400 |  | 7400 A | 54.65 | 1 | 1.38 | 0.109 | 1.38 | 0.109 | 0.16 | 0.084814 | 76 | 0 | 0 | 0.8821 | 0
Titusville | 0 |  | 0 | No | 0 | 34 | IR6-7 | IRL North | 0 | 137.7792 | 824.3651 | 0 | 0 | 0 | 0 | 74796 | 7400 |  | 7400 A | 54.65 | 1 | 1.38 | 0.109 | 1.38 | 0.109 | 0.16 | 0.20354 | 183 | 1 | 0 | 0.8821 | 0
Titusville | 0 |  | 0 | No | 0 | 34 | IR6-7 | IRL North | 0 | 77.139 | 207.6297 | 0 | 0 | 0 | 0 | 74797 | 7400 |  | 7400 A | 54.65 | 1 | 1.38 | 0.109 | 1.38 | 0.109 | 0.16 | 0.051266 | 46 | 0 | 0 | 0.8821 | 0
Titusville | 0 |  | 0 | No | 0 | 34 | IR6-7 | IRL North | 0 | 42.1322 | 78.9879 | 0 | 0 | 0 | 0 | 74798 | 7400 |  | 7400 A | 54.65 | 1 | 1.38 | 0.109 | 1.38 | 0.109 | 0.16 | 0.019503 | 18 | 0 | 0 | 0.8821 | 0
Titusville | 0 |  | 0 | No | 0 | 34 | IR6-7 | IRL North | 0 | 10.454 | 3.9623 | 0 | 0 | 0 | 0 | 74799 | 7400 |  | 7400 A | 54.65 | 1 | 1.38 | 0.109 | 1.38 | 0.109 | 0.16 | 0.00097833 | 1 | 0 | 0 | 0.8821 | 0
Titusville | 0 |  | 0 | No | 0 | 34 | IR6-7 | IRL North | 0 | 162.0433 | 407.2558 | 0 | 0 | 0 | 0 | 74800 | 7400 |  | 7400 A | 54.65 | 1 | 1.38 | 0.109 | 1.38 | 0.109 | 0.16 | 0.10056 | 90 | 0 | 0 | 0.8821 | 0
Titusville | 0 |  | 0 | No | 0 | 34 | IR6-7 | IRL North | 0 | 313.4938 | 5433.0709 | 0 | 0 | 0 | 0 | 74801 | 7400 |  | 7400 A | 54.65 | 1 | 1.38 | 0.109 | 1.38 | 0.109 | 0.16 | 1.3415 | 1206 | 4 | 0.3 | 0.8821 | 0.3
Titusville | 0 |  | 0 | No | 0 | 34 | IR6-7 | IRL North | 0 | 679.4102 | 13243.672 | 0 | 0 | 0 | 0 | 74802 | 7400 |  | 7400 A | 54.65 | 1 | 1.38 | 0.109 | 1.38 | 0.109 | 0.16 | 3.27 | 2939 | 9 | 0.7 | 0.8821 | 0.6
Titusville | 0 |  | 0 | No | 0 | 34 | IR6-7 | IRL North | 0 | 285.7538 | 2256.91 | 0 | 0 | 0 | 0 | 74803 | 7400 |  | 7400 B/D | 54.65 | 1 | 1.38 | 0.109 | 1.38 | 0.109 | 0.223 | 0.55725 | 698 | 2 | 0.2 | 0.8821 | 0.2
Titusville | 0 |  | 0 | No | 0 | 34 | IR6-7 | IRL North | 0 | 641.8035 | 10228.3667 | 0 | 0 | 0 | 0 | 74804 | 7400 |  | 7400 A | 54.65 | 1 | 1.38 | 0.109 | 1.38 | 0.109 | 0.16 | 2.5255 | 2270 | 7 | 0.5 | 0.8821 | 0.4
Titusville | 0 |  | 0 | No | 0 | 3 | IR6-7 | IRL North | 0 | 30.2711 | 42.0003 | 0 | 0 | 0 | 0 | 74805 | 4110 |  | 4110 C | 54.65 | 1 | 0.7 | 0.09 | 0.7 | 0.09 | 0.309 | 0.01037 | 18 | 0 | 0 | 0.8821 | 0
Titusville | 0 |  | 0 | No | 0 | 3 | IR6-7 | IRL North | 0 | 30.4462 | 57.4903 | 0 | 0 | 0 | 0 | 74806 | 4110 |  | 4110 A | 54.65 | 1 | 0.7 | 0.09 | 0.7 | 0.09 | 0.102 | 0.014195 | 8 | 0 | 0 | 0.8821 | 0
Titusville | 0 |  | 0 | No | 0 | 3 | IR6-7 | IRL North | 0 | 168.5711 | 493.459 | 0 | 0 | 0 | 0 | 74807 | 4110 |  | 4110 C | 54.65 | 1 | 0.7 | 0.09 | 0.7 | 0.09 | 0.309 | 0.12184 | 211 | 0 | 0 | 0.8821 | 0
Titusville | 0 |  | 0 | No | 0 | 3 | IR6-7 | IRL North | 0 | 71.0849 | 203.4171 | 0 | 0 | 0 | 0 | 74808 | 4110 |  | 4110 C | 54.65 | 1 | 0.7 | 0.09 | 0.7 | 0.09 | 0.309 | 0.050226 | 87 | 0 | 0 | 0.8821 | 0
Titusville | 0 |  | 0 | No | 0 | 3 | IR6-7 | IRL North | 0 | 203.7184 | 1024.9647 | 0 | 0 | 0 | 0 | 74809 | 4110 |  | 4110 A | 54.65 | 1 | 0.7 | 0.09 | 0.7 | 0.09 | 0.102 | 0.25307 | 145 | 0 | 0 | 0.8821 | 0
Titusville | 0 |  | 0 | No | 0 | 3 | IR6-7 | IRL North | 0 | 290.2987 | 4032.4248 | 0 | 0 | 0 | 0 | 74810 | 4110 |  | 4110 C | 54.65 | 1 | 0.7 | 0.09 | 0.7 | 0.09 | 0.309 | 0.99565 | 1728 | 3 | 0.3 | 0.8821 | 0.3
Titusville | 0 |  | 0 | No | 0 | 3 | IR6-7 | IRL North | 0 | 237.8734 | 1309.4605 | 0 | 0 | 0 | 0 | 74811 | 4110 |  | 4110 C | 54.65 | 1 | 0.7 | 0.09 | 0.7 | 0.09 | 0.309 | 0.32332 | 561 | 1 | 0.1 | 0.8821 | 0.1
Titusville | 0 |  | 0 | No | 0 | 98 | IR6-7 | IRL North | 0 | 54.2862 | 135.6117 | 0 | 0 | 0 | 0 | 74815 | 1700 |  | 1700 C | 54.65 | 1 | 1.8 | 0.478 | 1.8 | 0.478 | 0.786 | 0.033484 | 148 | 1 | 0.2 | 0.8821 | 0.2
Titusville | 0 |  | 0 | No | 0 | 98 | IR6-7 | IRL North | 0 | 91.9317 | 127.1846 | 0 | 0 | 0 | 0 | 74819 | 1700 |  | 1700 A | 54.65 | 1 | 1.8 | 0.478 | 1.8 | 0.478 | 0.696 | 0.031403 | 123 | 0 | 0.1 | 0.8821 | 0.1
Titusville | 0 |  | 0 | No | 0 | 98 | IR6-7 | IRL North | 0 | 1403.2703 | 36320.0006 | 0 | 0 | 0 | 0 | 74820 | 1700 |  | 1700 C | 54.65 | 1 | 1.8 | 0.478 | 1.8 | 0.478 | 0.786 | 8.9678 | 39596 | 157 | 41.7 | 0.8821 | 36.8
Titusville | 0 |  | 0 | No | 0 | 98 | IR6-7 | IRL North | 0 | 11.5604 | 2.8639 | 0 | 0 | 0 | 0 | 74821 | 1700 |  | 1700 C | 54.65 | 1 | 1.8 | 0.478 | 1.8 | 0.478 | 0.786 | 0.00070712 | 3 | 0 | 0 | 0.8821 | 0
Titusville | 0 |  | 0 | No | 0 | 0 | IR6-7 | IRL North | 0 | 86.328 | 130.1936 | 0 | 0 | 0 | 0 | 74823 | 6440 |  | 6440 B/D | 54.65 | 1 | 0 | 0 | 0 | 0 | 0.303 | 0.032146 | 55 | 0 | 0 | 0.8821 | 0
Titusville | 0 |  | 0 | No | 0 | 0 | IR6-7 | IRL North | 0 | 37.7145 | 19.3908 | 0 | 0 | 0 | 0 | 74824 | 6440 |  | 6440 B/D | 54.65 | 1 | 0 | 0 | 0 | 0 | 0.303 | 0.0047878 | 8 | 0 | 0 | 0.8821 | 0
Titusville | 0 |  | 0 | No | 0 | 0 | IR6-7 | IRL North | 0 | 152.0881 | 846.6622 | 0 | 0 | 0 | 0 | 74825 | 6440 |  | 6440 A | 54.65 | 1 | 0 | 0 | 0 | 0 | 0.191 | 0.20905 | 224 | 0 | 0 | 0.8821 | 0
Titusville | 0 |  | 0 | No | 0 | 0 | IR6-7 | IRL North | 0 | 1263.5751 | 32900.8039 | 0 | 0 | 0 | 0 | 74826 | 6440 |  | 6440 B/D | 54.65 | 1 | 0 | 0 | 0 | 0 | 0.303 | 8.1236 | 13827 | 0 | 0 | 0.8821 | 0
Titusville | 0 |  | 0 | No | 0 | 0 | IR6-7 | IRL North | 0 | 38.2146 | 27.4331 | 0 | 0 | 0 | 0 | 74827 | 6440 |  | 6440 B/D | 54.65 | 1 | 0 | 0 | 0 | 0 | 0.303 | 0.0067735 | 12 | 0 | 0 | 0.8821 | 0
Titusville | 0 |  | 0 | No | 0 | 0 | IR6-7 | IRL North | 0 | 92.4613 | 380.9747 | 0 | 0 | 0 | 0 | 74828 | 6440 |  | 6440 B/D | 54.65 | 1 | 0 | 0 | 0 | 0 | 0.303 | 0.094067 | 160 | 0 | 0 | 0.8821 | 0
Titusville | 0 |  | 0 | No | 0 | 0 | IR6-7 | IRL North | 0 | 84.8816 | 247.5515 | 0 | 0 | 0 | 0 | 74829 | 6440 |  | 6440 A | 54.65 | 1 | 0 | 0 | 0 | 0 | 0.191 | 0.061123 | 66 | 0 | 0 | 0.8821 | 0
Titusville | 0 |  | 0 | No | 0 | 102.5 | IR6-7 | IRL North | 0 | 846.0509 | 11784.3318 | 0 | 0 | 0 | 0 | 74833 | 1300 |  | 1300 B/D | 54.65 | 1 | 2.1 | 0.516 | 2.1 | 0.516 | 0.662 | 2.9097 | 10820 | 50 | 12.3 | 0.8821 | 10.8
Titusville | 0 |  | 0 | No | 0 | 102.5 | IR6-7 | IRL North | 0 | 104.8346 | 249.8373 | 0 | 0 | 0 | 0 | 74834 | 1300 |  | 1300 C | 54.65 | 1 | 2.1 | 0.516 | 2.1 | 0.516 | 0.692 | 0.061687 | 240 | 1 | 0.3 | 0.8821 | 0.3
Titusville | 0 |  | 0 | No | 0 | 102.5 | IR6-7 | IRL North | 0 | 1107.7683 | 64489.4003 | 0 | 0 | 0 | 0 | 74835 | 1300 |  | 1300 C | 54.65 | 1 | 2.1 | 0.516 | 2.1 | 0.516 | 0.692 | 15.9231 | 61898 | 287 | 70.4 | 0.8821 | 62.1
Titusville | 0 |  | 0 | No | 0 | 102.5 | IR6-7 | IRL North | 0 | 775.0792 | 22177.5513 | 0 | 0 | 0 | 0 | 74838 | 1300 |  | 1300 C | 54.65 | 1 | 2.1 | 0.516 | 2.1 | 0.516 | 0.692 | 5.2529 | 20419 | 95 | 23.2 | 0.8821 | 20.5
Titusville | 0 |  | 0 | No | 0 | 102.5 | IR6-7 | IRL North | 0 | 514.9785 | 9108.8332 | 0 | 0 | 0 | 0 | 74839 | 1300 |  | 1300 A | 54.65 | 1 | 2.1 | 0.516 | 2.1 | 0.516 | 0.631 | 2.2491 | 7972 | 37 | 9.1 | 0.8821 | 8
Titusville | 0 |  | 0 | No | 0 | 102.5 | IR6-7 | IRL North | 0 | 654.4514 | 20666.659 | 0 | 0 | 0 | 0 | 74840 | 1300 |  | 1300 C | 54.65 | 1 | 2.1 | 0.516 | 2.1 | 0.516 | 0.692 | 5.1028 | 19836 | 92 | 22.6 | 0.8821 | 19.9
Titusville | 0 |  | 0 | No | 0 | 102.5 | IR6-7 | IRL North | 0 | 25.4611 | 27.9415 | 0 | 0 | 0 | 0 | 74845 | 1300 |  | 1300 A | 54.65 | 1 | 2.1 | 0.516 | 2.1 | 0.516 | 0.631 | 0.006899 | 24 | 0 | 0 | 0.8821 | 0
Titusville | 0 |  | 0 | No | 0 | 102.5 | IR6-7 | IRL North | 0 | 63.6321 | 127.3086 | 0 | 0 | 0 | 0 | 74846 | 1300 |  | 1300 C | 54.65 | 1 | 2.1 | 0.516 | 2.1 | 0.516 | 0.692 | 0.031434 | 122 | 1 | 0.1 | 0.8821 | 0.1
Titusville | 0 |  | 0 | No | 0 | 102.5 | IR6-7 | IRL North | 0 | 41.2468 | 71.1178 | 0 | 0 | 0 | 0 | 74847 | 1300 |  | 1300 B/D | 54.65 | 1 | 2.1 | 0.516 | 2.1 | 0.516 | 0.662 | 0.01756 | 65 | 0 | 0.1 | 0.8821 | 0.1
Titusville | 0 |  | 0 | No | 0 | 102.5 | IR6-7 | IRL North | 0 | 43.7283 | 114.655 | 0 | 0 | 0 | 0 | 74848 | 1300 |  | 1300 B/D | 54.65 | 1 | 2.1 | 0.516 | 2.1 | 0.516 | 0.662 | 0.02831 | 105 | 0 | 0.1 | 0.8821 | 0.1
Titusville | 0 |  | 0 | No | 0 | 102.5 | IR6-7 | IRL North | 0 | 183.3623 | 729.672 | 0 | 0 | 0 | 0 | 74849 | 1300 |  | 1300 B/D | 54.65 | 1 | 2.1 | 0.516 | 2.1 | 0.516 | 0.662 | 0.18016 | 670 | 3 | 0.8 | 0.8821 | 0.7
Titusville | 0 |  | 0 | No | 0 | 102.5 | IR6-7 | IRL North | 0 | 443.2446 | 10534.1675 | 0 | 0 | 0 | 0 | 74850 | 1300 |  | 1300 C | 54.65 | 1 | 2.1 | 0.516 | 2.1 | 0.516 | 0.692 | 2.601 | 10111 | 47 | 11.5 | 0.8821 | 10.1
Titusville | 0 |  | 0 | No | 0 | 102.5 | IR6-7 | IRL North | 0 | 184.3118 | 1654.3634 | 0 | 0 | 0 | 0 | 74851 | 1300 |  | 1300 A | 54.65 | 1 | 2.1 | 0.516 | 2.1 | 0.516 | 0.631 | 0.40848 | 1448 | 7 | 1.6 | 0.8821 | 1.4
Titusville | 0 |  | 0 | No | 0 | 102.5 | IR6-7 | IRL North | 0 | 297.4564 | 2032.284 | 0 | 0 | 0 | 0 | 74852 | 1300 |  | 1300 B/D | 54.65 | 1 | 2.1 | 0.516 | 2.1 | 0.516 | 0.662 | 0.50179 | 1866 | 9 | 2.1 | 0.8821 | 1.9
Titusville | 0 |  | 0 | No | 0 | 0 | IR6-7 | IRL North | 0 | 8.9698 | 3.6679 | 0 | 0 | 0 | 0 | 74855 | 6440 |  | 6440 B/D | 54.65 | 1 | 0 | 0 | 0 | 0 | 0.303 | 0.00090563 | 2 | 0 | 0 | 0.8821 | 0
Titusville | 0 |  | 0 | No | 0 | 0 | IR6-7 | IRL North | 0 | 31.0362 | 45.254 | 0 | 0 | 0 | 0 | 74856 | 6440 |  | 6440 B/D | 54.65 | 1 | 0 | 0 | 0 | 0 | 0.303 | 0.011174 | 19 | 0 | 0 | 0.8821 | 0
Titusville | 0 |  | 0 | No | 0 | 0 | IR6-7 | IRL North | 0 | 237.4894 | 1438.2129 | 0 | 0 | 0 | 0 | 74857 | 6440 |  | 6440 B/D | 54.65 | 1 | 0 | 0 | 0 | 0 | 0.303 | 0.35511 | 604 | 0 | 0 | 0.8821 | 0
Titusville | 0 |  | 0 | No | 0 | 0 | IR6-7 | IRL North | 0 | 454.1918 | 3557.159 | 0 | 0 | 0 | 0 | 74858 | 6440 |  | 6440 B/D | 54.65 | 1 | 0 | 0 | 0 | 0 | 0.303 | 0.8783 | 1495 | 0 | 0 | 0.8821 | 0
Titusville | 0 |  | 0 | No | 0 | 0 | IR6-7 | IRL North | 0 | 71.7462 | 224.3201 | 0 | 0 | 0 | 0 | 74859 | 6460 |  | 6460 B/D | 54.65 | 1 | 0 | 0 | 0 | 0 | 0.303 | 0.055387 | 94 | 0 | 0 | 0.8821 | 0
Titusville | 0 |  | 0 | No | 0 | 0 | IR6-7 | IRL North | 0 | 22.5664 | 12.3262 | 0 | 0 | 0 | 0 | 74860 | 6460 |  | 6460 D | 54.65 | 1 | 0 | 0 | 0 | 0 | 0.303 | 0.0030435 | 5 | 0 | 0 | 0.8821 | 0
Titusville | 0 |  | 0 | No | 0 | 0 | IR6-7 | IRL North | 0 | 232.8277 | 2054.8878 | 0 | 0 | 0 | 0 | 74861 | 6460 |  | 6460 D | 54.65 | 1 | 0 | 0 | 0 | 0 | 0.303 | 0.50737 | 864 | 0 | 0 | 0.8821 | 0
Titusville | 0 |  | 0 | No | 0 | 0 | IR6-7 | IRL North | 0 | 184.4768 | 1531.1347 | 0 | 0 | 0 | 0 | 74862 | 6460 |  | 6460 C | 54.65 | 1 | 0 | 0 | 0 | 0 | 0.266 | 0.37805 | 565 | 0 | 0 | 0.8821 | 0
Titusville | 0 |  | 0 | No | 0 | 0 | IR6-7 | IRL North | 0 | 252.7686 | 1572.7699 | 0 | 0 | 0 | 0 | 74863 | 6460 |  | 6460 B/D | 54.65 | 1 | 0 | 0 | 0 | 0 | 0.303 | 0.38833 | 661 | 0 | 0 | 0.8821 | 0
Titusville | 0 |  | 0 | No | 0 | 3 | IR6-7 | IRL North | 0 | 160.863 | 1301.8732 | 0 | 0 | 0 | 0 | 74866 | 3200 |  | 3200 A | 54.65 | 1 | 1.2 | 0.064 | 1.2 | 0.064 | 0.06 | 0.32145 | 108 | 0 | 0 | 0.8821 | 0
Titusville | 0 |  | 0 | No | 0 | 3 | IR6-7 | IRL North | 0 | 73.1774 | 231.6001 | 0 | 0 | 0 | 0 | 74867 | 3200 |  | 3200 A | 54.65 | 1 | 1.2 | 0.064 | 1.2 | 0.064 | 0.06 | 0.057185 | 19 | 0 | 0 | 0.8821 | 0
Titusville | 0 |  | 0 | No | 0 | 3 | IR6-7 | IRL North | 0 | 136.9715 | 721.0297 | 0 | 0 | 0 | 0 | 74868 | 3200 |  | 3200 A | 54.65 | 1 | 1.2 | 0.064 | 1.2 | 0.064 | 0.06 | 0.17803 | 60 | 0 | 0 | 0.8821 | 0
Titusville | 0 |  | 0 | No | 0 | 3 | IR6-7 | IRL North | 0 | 153.6602 | 1066.9929 | 0 | 0 | 0 | 0 | 74869 | 3200 |  | 3200 A | 54.65 | 1 | 1.2 | 0.064 | 1.2 | 0.064 | 0.06 | 0.26345 | 89 | 0 | 0 | 0.8821 | 0
Titusville | 0 |  | 0 | No | 0 | 3 | IR6-7 | IRL North | 0 | 91.6494 | 372.8811 | 0 | 0 | 0 | 0 | 74870 | 3200 |  | 3200 A | 54.65 | 1 | 1.2 | 0.064 | 1.2 | 0.064 | 0.06 | 0.092068 | 31 | 0 | 0 | 0.8821 | 0
Titusville | 0 |  | 0 | No | 0 | 3 | IR6-7 | IRL North | 0 | 104.615 | 565.6908 | 0 | 0 | 0 | 0 | 74871 | 3200 |  | 3200 A | 54.65 | 1 | 1.2 | 0.064 | 1.2 | 0.064 | 0.06 | 0.13968 | 47 | 0 | 0 | 0.8821 | 0
Titusville | 0 |  | 0 | No | 0 | 3 | IR6-7 | IRL North | 0 | 321.2985 | 2904.8517 | 0 | 0 | 0 | 0 | 74872 | 3200 |  | 3200 B/D | 54.65 | 1 | 1.2 | 0.064 | 1.2 | 0.064 | 0.4 | 0.71724 | 1612 | 4 | 0.2 | 0.8821 | 0.2
Titusville | 0 |  | 0 | No | 0 | 3 | IR6-7 | IRL North | 0 | 212.6363 | 1288.805 | 0 | 0 | 0 | 0 | 74873 | 3200 |  | 3200 B/D | 54.65 | 1 | 1.2 | 0.064 | 1.2 | 0.064 | 0.4 | 0.31822 | 715 | 2 | 0.1 | 0.8821 | 0.1
Titusville | 0 |  | 0 | No | 0 | 3 | IR6-7 | IRL North | 0 | 68.7323 | 175.5885 | 0 | 0 | 0 | 0 | 74874 | 3200 |  | 3200 A | 54.65 | 1 | 1.2 | 0.064 | 1.2 | 0.064 | 0.06 | 0.043355 | 15 | 0 | 0 | 0.8821 | 0
Titusville | 0 |  | 0 | No | 0 | 3 | IR6-7 | IRL North | 0 | 121.997 | 728.4783 | 0 | 0 | 0 | 0 | 74875 | 3200 |  | 3200 A | 54.65 | 1 | 1.2 | 0.064 | 1.2 | 0.064 | 0.06 | 0.17987 | 61 | 0 | 0 | 0.8821 | 0
Titusville | 0 |  | 0 | No | 0 | 3 | IR6-7 | IRL North | 0 | 139.8062 | 564.9153 | 0 | 0 | 0 | 0 | 74876 | 3200 |  | 3200 A | 54.65 | 1 | 1.2 | 0.064 | 1.2 | 0.064 | 0.06 | 0.13948 | 47 | 0 | 0 | 0.8821 | 0
Titusville | 0 |  | 0 | No | 0 | 3 | IR6-7 | IRL North | 0 | 801.8953 | 6381.5891 | 0 | 0 | 0 | 0 | 74896 | 3200 |  | 3200 B/D | 54.65 | 1 | 1.2 | 0.064 | 1.2 | 0.064 | 0.4 | 1.5757 | 3541 | 9 | 0.5 | 0.8821 | 0.4
Melbourne AP | 0 |  | 0 | No | 0 | 3 | IR6-7 | IRL North | 0 | 162.3365 | 1493.5735 | 0 | 0 | 0 | 0 | 74897 | 3200 |  | 3200 A | 48.29 | 1 | 1.2 | 0.064 | 1.2 | 0.064 | 0.06 | 0.36878 | 110 | 0 | 0 | 0.8821 | 0
Melbourne AP | 0 |  | 0 | No | 0 | 3 | IR6-7 | IRL North | 0 | 90.0392 | 392.8891 | 0 | 0 | 0 | 0 | 74898 | 3200 |  | 3200 A | 48.29 | 1 | 1.2 | 0.064 | 1.2 | 0.064 | 0.06 | 0.097009 | 29 | 0 | 0 | 0.8821 | 0
Melbourne AP | 0 |  | 0 | No | 0 | 3 | IR6-7 | IRL North | 0 | 1392.7023 | 27591.8082 | 0 | 0 | 0 | 0 | 74899 | 3200 |  | 3200 A | 48.29 | 1 | 1.2 | 0.064 | 1.2 | 0.064 | 0.06 | 6.8127 | 2029 | 5 | 0.3 | 0.8821 | 0.3
Melbourne AP | 0 |  | 0 | No | 0 | 0 | IR6-7 | IRL North | 0 | 629.8815 | 12447.039 | 0 | 0 | 0 | 0 | 74900 | 3200 |  | 3200 | 48.29 | 1 | 0 | 0 | 0 | 0 | 0 | 3.0733 | 0 | 0 | 0 | 0.8821 | 0
Melbourne AP | 0 |  | 0 | No | 0 | 3 | IR6-7 | IRL North | 0 | 685.4813 | 10982.0549 | 0 | 0 | 0 | 0 | 74901 | 3200 |  | 3200 U | 48.29 | 1 | 1.2 | 0.064 | 1.2 | 0.064 | 0.231 | 2.7116 | 3109 | 8 | 0.4 | 0.8821 | 0.4
Melbourne AP | 0 |  | 0 | No | 0 | 3 | IR6-7 | IRL North | 0 | 118.8799 | 455.8194 | 0 | 0 | 0 | 0 | 74902 | 3200 |  | 3200 A | 48.29 | 1 | 1.2 | 0.064 | 1.2 | 0.064 | 0.06 | 0.11255 | 34 | 0 | 0 | 0.8821 | 0
Titusville | 0 |  | 0 | No | 0 | 29 | IR6-7 | IRL North | 0 | 361.4865 | 2832.4062 | 0 | 0 | 0 | 0 | 74908 | 1200 |  | 1200 A | 54.65 | 1 | 2.23 | 0.316 | 2.23 | 0.316 | 0.22 | 0.69935 | 864 | 4 | 0.6 | 0.8821 | 0.5
Titusville | 0 |  | 0 | No | 0 | 29 | IR6-7 | IRL North | 0 | 2754.957 | 213874.3547 | 0 | 0 | 0 | 0 | 74909 | 1200 |  | 1200 A | 54.65 | 1 | 2.23 | 0.316 | 2.23 | 0.316 | 0.22 | 11.9895 | 14817 | 73 | 10.3 | 0.8821 | 9.1
Titusville | 0 |  | 0 | No | 0 | 29 | IR6-7 | IRL North | 0 | 2.4233 | 0.17355 | 0 | 0 | 0 | 0 | 74910 | 1200 |  | 1200 A | 54.65 | 1 | 2.23 | 0.316 | 2.23 | 0.316 | 0.22 | 4.2851e-05 | 0 | 0 | 0 | 0.8821 | 0
Melbourne AP | 0 |  | 0 | No | 0 | 11.1 | IR6-7 | IRL North | 0 | 738.4335 | 5918.4414 | 0 | 0 | 0 | 0 | 74911 | 8120 |  | 8120 U | 48.29 | 1 | 1.25 | 0.053 | 1.25 | 0.053 | 0.275 | 1.3627 | 1860 | 5 | 0.2 | 0.8821 | 0.2
Melbourne AP | 0 |  | 0 | No | 0 | 105 | IR6-7 | IRL North | 0 | 1484.2721 | 30515.6603 | 0 | 0 | 0 | 0 | 74947 | 1400 |  | 1400 A | 48.29 | 1 | 1.93 | 0.497 | 1.93 | 0.497 | 0.886 | 0.069109 | 304 | 1 | 0.3 | 0.8821 | 0.3
Titusville | 0 |  | 0 | No | 0 | 3 | IR6-7 | IRL North | 0 | 187.4226 | 2276.0942 | 0 | 0 | 0 | 0 | 74954 | 4110 |  | 4110 B/D | 54.65 | 1 | 0.7 | 0.09 | 0.7 | 0.09 | 0.413 | 0.56199 | 1304 | 2 | 0.3 | 0.8821 | 0.3
Titusville | 0 |  | 0 | No | 0 | 3 | IR6-7 | IRL North | 0 | 167.042 | 1244.5658 | 0 | 0 | 0 | 0 | 74955 | 4110 |  | 4110 B/D | 54.65 | 1 | 0.7 | 0.09 | 0.7 | 0.09 | 0.413 | 0.3073 | 713 | 1 | 0.1 | 0.8821 | 0.1
Titusville | 0 |  | 0 | No | 0 | 98 | IR6-7 | IRL North | 0 | 799.1354 | 1421.0718 | 0 | 0 | 0 | 0 | 74956 | 1700 |  | 1700 A | 54.65 | 1 | 1.8 | 0.478 | 1.8 | 0.478 | 0.696 | 0.35088 | 1372 | 5 | 1.4 | 0.8821 | 1.2
Titusville | 0 |  | 0 | No | 0 | 102.5 | IR6-7 | IRL North | 0 | 107.4145 | 252.9458 | 0 | 0 | 0 | 0 | 74965 | 1300 |  | 1300 A | 54.65 | 1 | 2.1 | 0.516 | 2.1 | 0.516 | 0.631 | 0.062455 | 221 | 1 | 0.3 | 0.8821 | 0.3
Titusville | 0 |  | 0 | No | 0 | 102.5 | IR6-7 | IRL North | 0 | 56.2516 | 140.9874 | 0 | 0 | 0 | 0 | 74966 | 1300 |  | 1300 C | 54.65 | 1 | 2.1 | 0.516 | 2.1 | 0.516 | 0.692 | 0.034811 | 135 | 1 | 0.2 | 0.8821 | 0.2
Titusville | 0 |  | 0 | No | 0 | 102.5 | IR6-7 | IRL North | 0 | 805.6037 | 24665.2488 | 0 | 0 | 0 | 0 | 74975 | 1300 |  | 1300 A | 54.65 | 1 | 2.1 | 0.516 | 2.1 | 0.516 | 0.631 | 6.0901 | 21587 | 100 | 24.6 | 0.8821 | 21.7
Titusville | 0 |  | 0 | No | 0 | 102.5 | IR6-7 | IRL North | 0 | 39.2063 | 57.2866 | 0 | 0 | 0 | 0 | 74976 | 1300 |  | 1300 A | 54.65 | 1 | 2.1 | 0.516 | 2.1 | 0.516 | 0.631 | 0.014145 | 50 | 0 | 0.1 | 0.8821 | 0.1
Titusville | 0 |  | 0 | No | 0 | 102.5 | IR6-7 | IRL North | 0 | 60.7222 | 126.7124 | 0 | 0 | 0 | 0 | 74977 | 1300 |  | 1300 A | 54.65 | 1 | 2.1 | 0.516 | 2.1 | 0.516 | 0.631 | 0.031287 | 111 | 1 | 0.1 | 0.8821 | 0.1
Titusville | 0 |  | 0 | No | 0 | 102.5 | IR6-7 | IRL North | 0 | 2420.1517 | 124095.8545 | 0 | 0 | 0 | 0 | 74978 | 1300 |  | 1300 A | 54.65 | 1 | 2.1 | 0.516 | 2.1 | 0.516 | 0.631 | 30.4489 | 107930 | 500 | 122.8 | 0.8821 | 108.3
Titusville | 0 |  | 0 | No | 0 | 102.5 | IR6-7 | IRL North | 0 | 635.7581 | 5810.856 | 0 | 0 | 0 | 0 | 74979 | 1300 |  | 1300 B/D | 54.65 | 1 | 2.1 | 0.516 | 2.1 | 0.516 | 0.662 | 1.4348 | 5336 | 25 | 6.1 | 0.8821 | 5.4
Titusville | 0 |  | 0 | No | 0 | 102.5 | IR6-7 | IRL North | 0 | 830.523 | 15299.7521 | 0 | 0 | 0 | 0 | 74980 | 1300 |  | 1300 C | 54.65 | 1 | 2.1 | 0.516 | 2.1 | 0.516 | 0.692 | 3.7777 | 14685 | 68 | 16.7 | 0.8821 | 14.7
Titusville | 0 |  | 0 | No | 0 | 102.5 | IR6-7 | IRL North | 0 | 170.6262 | 622.7455 | 0 | 0 | 0 | 0 | 74981 | 1300 |  | 1300 A | 54.65 | 1 | 2.1 | 0.516 | 2.1 | 0.516 | 0.631 | 0.15376 | 545 | 3 | 0.6 | 0.8821 | 0.5
Titusville | 0 |  | 0 | No | 0 | 102.5 | IR6-7 | IRL North | 0 | 186.4134 | 395.5415 | 0 | 0 | 0 | 0 | 74982 | 1300 |  | 1300 A | 54.65 | 1 | 2.1 | 0.516 | 2.1 | 0.516 | 0.631 | 0.097663 | 346 | 2 | 0.4 | 0.8821 | 0.4
Titusville | 0 |  | 0 | No | 0 | 102.5 | IR6-7 | IRL North | 0 | 393.43 | 9734.8768 | 0 | 0 | 0 | 0 | 74983 | 1300 |  | 1300 C | 54.65 | 1 | 2.1 | 0.516 | 2.1 | 0.516 | 0.692 | 2.4036 | 9344 | 43 | 10.6 | 0.8821 | 9.4
Titusville | 0 |  | 0 | No | 0 | 3 | IR6-7 | IRL North | 0 | 264.276 | 3565.4426 | 0 | 0 | 0 | 0 | 74991 | 4340 |  | 4340 D | 54.65 | 1 | 0.7 | 0.09 | 0.7 | 0.09 | 0.413 | 0.88034 | 2042 | 3 | 0.4 | 0.8821 | 0.4
Titusville | 0 |  | 0 | No | 0 | 3 | IR6-7 | IRL North | 0 | 82.431 | 234.6488 | 0 | 0 | 0 | 0 | 74992 | 4340 |  | 4340 C | 54.65 | 1 | 0.7 | 0.09 | 0.7 | 0.09 | 0.309 | 0.057937 | 101 | 0 | 0 | 0.8821 | 0
Titusville | 0 |  | 0 | No | 0 | 105 | IR6-7 | IRL North | 0 | 209.668 | 2676.5126 | 0 | 0 | 0 | 0 | 74993 | 1400 |  | 1400 A | 54.65 | 1 | 1.93 | 0.497 | 1.93 | 0.497 | 0.886 | 0.66086 | 3289 | 14 | 3.6 | 0.8821 | 3.2
Titusville | 0 |  | 0 | No | 0 | 105 | IR6-7 | IRL North | 0 | 318.6112 | 4139.0441 | 0 | 0 | 0 | 0 | 74994 | 1400 |  | 1400 A | 54.65 | 1 | 1.93 | 0.497 | 1.93 | 0.497 | 0.886 | 1.022 | 5086 | 22 | 5.6 | 0.8821 | 4.9
Titusville | 0 |  | 0 | No | 0 | 0 | IR6-7 | IRL North | 0 | 232.6228 | 811.5479 | 0 | 0 | 0 | 0 | 74997 | 5300 |  | 5300 A | 54.65 | 1 | 0.6 | 0.135 | 0.6 | 0.135 | 0.5 | 0.20038 | 563 | 1 | 0.2 | 0.8821 | 0.2
Titusville | 0 |  | 0 | No | 0 | 0 | IR6-7 | IRL North | 0 | 169.1726 | 2015.7354 | 0 | 0 | 0 | 0 | 74998 | 5300 |  | 5300 D | 54.65 | 1 | 0.6 | 0.135 | 0.6 | 0.135 | 0.5 | 0.49771 | 1398 | 2 | 0.4 | 0.8821 | 0.4
Titusville | 0 |  | 0 | No | 0 | 0 | IR6-7 | IRL North | 0 | 74.5866 | 96.1871 | 0 | 0 | 0 | 0 | 75000 | 6410 |  | 6410 D | 54.65 | 1 | 0 | 0 | 0 | 0 | 0.303 | 0.02375 | 40 | 0 | 0 | 0.8821 | 0
Titusville | 0 |  | 0 | No | 0 | 0 | IR6-7 | IRL North | 0 | 1681.6126 | 51505.9222 | 0 | 0 | 0 | 0 | 75001 | 6410 |  | 6410 B/D | 54.65 | 1 | 0 | 0 | 0 | 0 | 0.303 | 12.7174 | 21646 | 0 | 0 | 0.8821 | 0
Titusville | 0 |  | 0 | No | 0 | 3 | IR6-7 | IRL North | 0 | 73.8652 | 137.255 | 0 | 0 | 0 | 0 | 75002 | 4340 |  | 4340 D | 54.65 | 1 | 0.7 | 0.09 | 0.7 | 0.09 | 0.413 | 0.03389 | 79 | 0 | 0 | 0.8821 | 0
Titusville | 0 |  | 0 | No | 0 | 3 | IR6-7 | IRL North | 0 | 50.9055 | 150.3965 | 0 | 0 | 0 | 0 | 75003 | 4340 |  | 4340 A | 54.65 | 1 | 0.7 | 0.09 | 0.7 | 0.09 | 0.102 | 0.037134 | 21 | 0 | 0 | 0.8821 | 0
Titusville | 0 |  | 0 | No | 0 | 3 | IR6-7 | IRL North | 0 | 77.0041 | 358.588 | 0 | 0 | 0 | 0 | 75004 | 4340 |  | 4340 A | 54.65 | 1 | 0.7 | 0.09 | 0.7 | 0.09 | 0.102 | 0.088539 | 51 | 0 | 0 | 0.8821 | 0
Titusville | 0 |  | 0 | No | 0 | 3 | IR6-7 | IRL North | 0 | 22.7696 | 28.8697 | 0 | 0 | 0 | 0 | 75005 | 4340 |  | 4340 A | 54.65 | 1 | 0.7 | 0.09 | 0.7 | 0.09 | 0.102 | 0.0071282 | 4 | 0 | 0 | 0.8821 | 0
Titusville | 0 |  | 0 | No | 0 | 3 | IR6-7 | IRL North | 0 | 99.2768 | 416.1697 | 0 | 0 | 0 | 0 | 75006 | 4340 |  | 4340 A | 54.65 | 1 | 0.7 | 0.09 | 0.7 | 0.09 | 0.102 | 0.10276 | 59 | 0 | 0 | 0.8821 | 0
Titusville | 0 |  | 0 | No | 0 | 3 | IR6-7 | IRL North | 0 | 126.9088 | 727.049 | 0 | 0 | 0 | 0 | 75007 | 4340 |  | 4340 A | 54.65 | 1 | 0.7 | 0.09 | 0.7 | 0.09 | 0.102 | 0.17952 | 103 | 0 | 0 | 0.8821 | 0
Titusville | 0 |  | 0 | No | 0 | 3 | IR6-7 | IRL North | 0 | 86.5641 | 249.8439 | 0 | 0 | 0 | 0 | 75008 | 4340 |  | 4340 A | 54.65 | 1 | 0.7 | 0.09 | 0.7 | 0.09 | 0.102 | 0.057812 | 33 | 0 | 0 | 0.8821 | 0
Titusville | 0 |  | 0 | No | 0 | 3 | IR6-7 | IRL North | 0 | 141.2107 | 1132.6256 | 0 | 0 | 0 | 0 | 75009 | 4340 |  | 4340 D | 54.65 | 1 | 0.7 | 0.09 | 0.7 | 0.09 | 0.413 | 0.27966 | 649 | 1 | 0.1 | 0.8821 | 0.1
Titusville | 0 |  | 0 | No | 0 | 3 | IR6-7 | IRL North | 0 | 138.432 | 802.9334 | 0 | 0 | 0 | 0 | 75010 | 4340 |  | 4340 A | 54.65 | 1 | 0.7 | 0.09 | 0.7 | 0.09 | 0.102 | 0.0081636 | 5 | 0 | 0 | 0.8821 | 0
Titusville | 0 |  | 0 | No | 0 | 3 | IR6-7 | IRL North | 0 | 114.5372 | 492.3928 | 0 | 0 | 0 | 0 | 75011 | 4340 |  | 4340 A | 54.65 | 1 | 0.7 | 0.09 | 0.7 | 0.09 | 0.102 | 0.0035621 | 2 | 0 | 0 | 0.8821 | 0
Titusville | 0 |  | 0 | No | 0 | 3 | IR6-7 | IRL North | 0 | 250.7592 | 445.1457 | 0 | 0 | 0 | 0 | 75013 | 4340 |  | 4340 A | 54.65 | 1 | 0.7 | 0.09 | 0.7 | 0.09 | 0.102 | 0.10986 | 63 | 0 | 0 | 0.8821 | 0
Titusville | 0 |  | 0 | No | 0 | 3 | IR6-7 | IRL North | 0 | 718.439 | 12567.9683 | 0 | 0 | 0 | 0 | 75014 | 4340 |  | 4340 A | 54.65 | 1 | 0.7 | 0.09 | 0.7 | 0.09 | 0.102 | 1.4493 | 830 | 1 | 0.2 | 0.8821 | 0.2
Titusville | 0 |  | 0 | No | 0 | 3 | IR6-7 | IRL North | 0 | 1243.1662 | 41647.5058 | 0 | 0 | 0 | 0 | 75015 | 4340 |  | 4340 A | 54.65 | 1 | 0.7 | 0.09 | 0.7 | 0.09 | 0.102 | 7.1864 | 4118 | 6 | 0.8 | 0.8821 | 0.7
Titusville | 0 |  | 0 | No | 0 | 3 | IR6-7 | IRL North | 0 | 924.2906 | 5178.7278 | 0 | 0 | 0 | 0 | 75016 | 4340 |  | 4340 A | 54.65 | 1 | 0.7 | 0.09 | 0.7 | 0.09 | 0.102 | 0.38539 | 221 | 0 | 0 | 0.8821 | 0
Titusville | 0 |  | 0 | No | 0 | 3 | IR6-7 | IRL North | 0 | 111.701 | 416.9369 | 0 | 0 | 0 | 0 | 75017 | 4340 |  | 4340 A | 54.65 | 1 | 0.7 | 0.09 | 0.7 | 0.09 | 0.102 | 0.10295 | 59 | 0 | 0 | 0.8821 | 0
Titusville | 0 |  | 0 | No | 0 | 3 | IR6-7 | IRL North | 0 | 718.5479 | 21236.8036 | 0 | 0 | 0 | 0 | 75018 | 4340 |  | 4340 D | 54.65 | 1 | 0.7 | 0.09 | 0.7 | 0.09 | 0.413 | 5.2436 | 12165 | 19 | 2.4 | 0.8821 | 2.1
Titusville | 0 |  | 0 | No | 0 | 3 | IR6-7 | IRL North | 0 | 194.4643 | 1125.5217 | 0 | 0 | 0 | 0 | 75019 | 4340 |  | 4340 B/D | 54.65 | 1 | 0.7 | 0.09 | 0.7 | 0.09 | 0.413 | 0.2779 | 645 | 1 | 0.1 | 0.8821 | 0.1
Melbourne AP | 0 |  | 0 | No | 0 | 102.5 | IR6-7 | IRL North | 0 | 188.9645 | 723.5672 | 0 | 0 | 0 | 0 | 75023 | 1300 |  | 1300 A | 48.29 | 1 | 2.1 | 0.516 | 2.1 | 0.516 | 0.631 | 0.17866 | 560 | 3 | 0.6 | 0.8821 | 0.5
Melbourne AP | 0 |  | 0 | No | 0 | 102.5 | IR6-7 | IRL North | 0 | 97.3214 | 299.8346 | 0 | 0 | 0 | 0 | 75024 | 1300 |  | 1300 A | 48.29 | 1 | 2.1 | 0.516 | 2.1 | 0.516 | 0.631 | 0.074032 | 232 | 1 | 0.3 | 0.8821 | 0.3
Melbourne AP | 0 |  | 0 | No | 0 | 0 | IR6-7 | IRL North | 0 | 64.9746 | 202.9838 | 0 | 0 | 0 | 0 | 75025 | 1300 |  | 1300 | 48.29 | 1 | 0 | 0 | 0 | 0 | 0 | 0.050119 | 0 | 0 | 0 | 0.8821 | 0
Melbourne AP | 0 |  | 0 | No | 0 | 0 | IR6-7 | IRL North | 0 | 30.9746 | 33.6624 | 0 | 0 | 0 | 0 | 75026 | 1300 |  | 1300 | 48.29 | 1 | 0 | 0 | 0 | 0 | 0 | 0.0083116 | 0 | 0 | 0 | 0.8821 | 0
Melbourne AP | 0 |  | 0 | No | 0 | 102.5 | IR6-7 | IRL North | 0 | 192.46 | 836.855 | 0 | 0 | 0 | 0 | 75027 | 1300 |  | 1300 B/D | 48.29 | 1 | 2.1 | 0.516 | 2.1 | 0.516 | 0.662 | 0.20663 | 679 | 3 | 0.8 | 0.8821 | 0.7
Melbourne AP | 0 |  | 0 | No | 0 | 102.5 | IR6-7 | IRL North | 0 | 11.7425 | 4.7209 | 0 | 0 | 0 | 0 | 75028 | 1300 |  | 1300 C | 48.29 | 1 | 2.1 | 0.516 | 2.1 | 0.516 | 0.692 | 0.0011656 | 4 | 0 | 0 | 0.8821 | 0
Melbourne AP | 0 |  | 0 | No | 0 | 0 | IR6-7 | IRL North | 0 | 107.4212 | 281.6623 | 0 | 0 | 0 | 0 | 75031 | 1300 |  | 1300 | 48.29 | 1 | 0 | 0 | 0 | 0 | 0 | 0.069545 | 0 | 0 | 0 | 0.8821 | 0
Melbourne AP | 0 |  | 0 | No | 0 | 102.5 | IR6-7 | IRL North | 0 | 37.4614 | 57.882 | 0 | 0 | 0 | 0 | 75032 | 1300 |  | 1300 B/D | 48.29 | 1 | 2.1 | 0.516 | 2.1 | 0.516 | 0.662 | 0.014292 | 47 | 0 | 0.1 | 0.8821 | 0.1
Melbourne AP | 0 |  | 0 | No | 0 | 102.5 | IR6-7 | IRL North | 0 | 171.8909 | 784.2222 | 0 | 0 | 0 | 0 | 75033 | 1300 |  | 1300 C | 48.29 | 1 | 2.1 | 0.516 | 2.1 | 0.516 | 0.692 | 0.19363 | 665 | 3 | 0.8 | 0.8821 | 0.7
Melbourne AP | 0 |  | 0 | No | 0 | 102.5 | IR6-7 | IRL North | 0 | 892.1116 | 27692.9974 | 0 | 0 | 0 | 0 | 75048 | 1300 |  | 1300 A | 48.29 | 1 | 2.1 | 0.516 | 2.1 | 0.516 | 0.631 | 6.8377 | 21416 | 99 | 24.4 | 0.8821 | 21.5
Melbourne AP | 0 |  | 0 | No | 0 | 0 | IR6-7 | IRL North | 0 | 543.0024 | 4696.3291 | 0 | 0 | 0 | 0 | 75049 | 1300 |  | 1300 | 48.29 | 1 | 0 | 0 | 0 | 0 | 0 | 1.1596 | 0 | 0 | 0 | 0.8821 | 0
Melbourne AP | 0 |  | 0 | No | 0 | 102.5 | IR6-7 | IRL North | 0 | 6367.6508 | 458356.8368 | 0 | 0 | 0 | 0 | 75050 | 1300 |  | 1300 B/D | 48.29 | 1 | 2.1 | 0.516 | 2.1 | 0.516 | 0.662 | 1.787 | 5872 | 27 | 6.7 | 0.8821 | 5.9
Melbourne AP | 0 |  | 0 | No | 0 | 102.5 | IR6-7 | IRL North | 0 | 828.2951 | 18771.0034 | 0 | 0 | 0 | 0 | 75051 | 1300 |  | 1300 C | 48.29 | 1 | 2.1 | 0.516 | 2.1 | 0.516 | 0.692 | 4.6348 | 15920 | 74 | 18.1 | 0.8821 | 16
Melbourne AP | 0 |  | 0 | No | 0 | 102.5 | IR6-7 | IRL North | 0 | 1230.9298 | 26182.8597 | 0 | 0 | 0 | 0 | 75052 | 1300 |  | 1300 B/D | 48.29 | 1 | 2.1 | 0.516 | 2.1 | 0.516 | 0.662 | 6.4648 | 21243 | 98 | 24.2 | 0.8821 | 21.3
Melbourne AP | 0 |  | 0 | No | 0 | 102.5 | IR6-7 | IRL North | 0 | 325.2131 | 3329.1478 | 0 | 0 | 0 | 0 | 75057 | 1300 |  | 1300 W | 48.29 | 1 | 2.1 | 0.516 | 2.1 | 0.516 | 0.677 | 0.822 | 2762 | 13 | 3.1 | 0.8821 | 2.7
Melbourne AP | 0 |  | 0 | No | 0 | 102.5 | IR6-7 | IRL North | 0 | 556.2537 | 6495.8346 | 0 | 0 | 0 | 0 | 75058 | 1300 |  | 1300 U | 48.29 | 1 | 2.1 | 0.516 | 2.1 | 0.516 | 0.677 | 1.6039 | 5390 | 25 | 6.1 | 0.8821 | 5.4
Melbourne AP | 0 |  | 0 | No | 0 | 102.5 | IR6-7 | IRL North | 0 | 491.6113 | 4362.2175 | 0 | 0 | 0 | 0 | 75059 | 1300 |  | 1300 A | 48.29 | 1 | 2.1 | 0.516 | 2.1 | 0.516 | 0.631 | 1.0684 | 3346 | 15 | 3.8 | 0.8821 | 3.4
Melbourne AP | 0 |  | 0 | No | 0 | 102.5 | IR6-7 | IRL North | 0 | 6066.8234 | 696548.6061 | 0 | 0 | 0 | 0 | 75062 | 1300 |  | 1300 C | 48.29 | 1 | 2.1 | 0.516 | 2.1 | 0.516 | 0.692 | 73.3777 | 252045 | 1167 | 286.8 | 0.8821 | 253
Titusville | 0 |  | 0 | No | 0 | 3 | IR6-7 | IRL North | 0 | 195.6395 | 2200.4088 | 0 | 0 | 0 | 0 | 75066 | 4110 |  | 4110 B/D | 54.65 | 1 | 0.7 | 0.09 | 0.7 | 0.09 | 0.413 | 0.5433 | 1260 | 2 | 0.3 | 0.8821 | 0.3
Titusville | 0 |  | 0 | No | 0 | 3 | IR6-7 | IRL North | 0 | 89.3262 | 396.5296 | 0 | 0 | 0 | 0 | 75067 | 3300 |  | 3300 B/D | 54.65 | 1 | 1.2 | 0.064 | 1.2 | 0.064 | 0.4 | 0.097907 | 220 | 1 | 0 | 0.8821 | 0
Titusville | 0 |  | 0 | No | 0 | 3 | IR6-7 | IRL North | 0 | 15.9183 | 10.5924 | 0 | 0 | 0 | 0 | 75068 | 3300 |  | 3300 B/D | 54.65 | 1 | 1.2 | 0.064 | 1.2 | 0.064 | 0.4 | 0.0026154 | 6 | 0 | 0 | 0.8821 | 0
Titusville | 0 |  | 0 | No | 0 | 3 | IR6-7 | IRL North | 0 | 69.0921 | 141.8942 | 0 | 0 | 0 | 0 | 75069 | 3300 |  | 3300 B/D | 54.65 | 1 | 1.2 | 0.064 | 1.2 | 0.064 | 0.4 | 0.035035 | 79 | 0 | 0 | 0.8821 | 0
Titusville | 0 |  | 0 | No | 0 | 3 | IR6-7 | IRL North | 0 | 54.1301 | 158.3371 | 0 | 0 | 0 | 0 | 75070 | 3300 |  | 3300 A | 54.65 | 1 | 1.2 | 0.064 | 1.2 | 0.064 | 0.06 | 0.039095 | 13 | 0 | 0 | 0.8821 | 0
Titusville | 0 |  | 0 | No | 0 | 3 | IR6-7 | IRL North | 0 | 306.8314 | 3738.0891 | 0 | 0 | 0 | 0 | 75071 | 3300 |  | 3300 B/D | 54.65 | 1 | 1.2 | 0.064 | 1.2 | 0.064 | 0.4 | 0.92297 | 2074 | 5 | 0.3 | 0.8821 | 0.3
Titusville | 0 |  | 0 | No | 0 | 3 | IR6-7 | IRL North | 0 | 244.2392 | 3350.8956 | 0 | 0 | 0 | 0 | 75072 | 3300 |  | 3300 C | 54.65 | 1 | 1.2 | 0.064 | 1.2 | 0.064 | 0.287 | 0.82737 | 1334 | 4 | 0.2 | 0.8821 | 0.2
Titusville | 0 |  | 0 | No | 0 | 3 | IR6-7 | IRL North | 0 | 1210.6213 | 29844.5127 | 0 | 0 | 0 | 0 | 75073 | 3300 |  | 3300 B/D | 54.65 | 1 | 1.2 | 0.064 | 1.2 | 0.064 | 0.4 | 7.3689 | 16558 | 44 | 2.3 | 0.8821 | 2
Titusville | 0 |  | 0 | No | 0 | 3 | IR6-7 | IRL North | 0 | 149.8969 | 653.4983 | 0 | 0 | 0 | 0 | 75074 | 3300 |  | 3300 A | 54.65 | 1 | 1.2 | 0.064 | 1.2 | 0.064 | 0.06 | 0.16136 | 54 | 0 | 0 | 0.8821 | 0
Titusville | 17 | Kiwanis Park | 32.37 | No | 1234 | 29 | IR6-7 | IRL North | 6 | 34.2082 | 52.2543 | 0.01 | 0 | 50706 | 49553 | 50706 | 1200 | A | 1200 A | 54.65 | 0 | 2.39 | 0.316 | 1.673 | 0.158 | 0.22 | 0.012912 | 16 | 0 | 0 | 0.8821 | 0
Titusville | 17 | Kiwanis Park | 32.37 | No | 1234 | 29 | IR6-7 | IRL North | 0 | 3.8633 | 0.56748 | 0 | 0 | 50720 | 49567 | 50720 | 1200 | A | 1200 A | 54.65 | 0 | 2.39 | 0.316 | 1.673 | 0.158 | 0.22 | 0.00014022 | 0 | 0 | 0 | 0.8821 | 0
Titusville | 17 | Kiwanis Park | 32.37 | No | 1234 | 29 | IR6-7 | IRL North | 3 | 38.8099 | 29.157 | 0 | 0 | 50727 | 49574 | 50727 | 1200 | A | 1200 A | 54.65 | 0 | 2.39 | 0.316 | 1.673 | 0.158 | 0.22 | 0.0056598 | 7 | 0 | 0 | 0.8821 | 0
Titusville | 17 | Kiwanis Park | 32.37 | No | 1234 | 29 | IR6-7 | IRL North | 43 | 108.4617 | 396.926 | 0.07 | 0.01 | 50733 | 49580 | 50733 | 1200 | A | 1200 A | 54.65 | 0 | 2.39 | 0.316 | 1.673 | 0.158 | 0.22 | 0.0093322 | 12 | 0 | 0 | 0.8821 | 0
Titusville | 17 | Kiwanis Park | 32.37 | No | 1234 | 45 | IR6-7 | IRL North | 196 | 138.7785 | 640.1001 | 0.16 | 0.05 | 50929 | 49774 | 50929 | 8140 | A | 8140 A | 54.65 | 0 | 1.18 | 0.48 | 0.826 | 0.24 | 0.63 | 0.13301 | 471 | 1 | 0.2 | 0.8821 | 0.2
Titusville | 17 | Kiwanis Park | 32.37 | No | 1234 | 45 | IR6-7 | IRL North | 107 | 93.1212 | 349.3681 | 0.09 | 0.03 | 50954 | 49799 | 50954 | 8140 | A | 8140 A | 54.65 | 0 | 1.18 | 0.48 | 0.826 | 0.24 | 0.63 | 0.08633 | 306 | 1 | 0.2 | 0.8821 | 0.2
Titusville | 17 | Kiwanis Park | 32.37 | No | 1234 | 45 | IR6-7 | IRL North | 52 | 69.206 | 169.864 | 0.04 | 0.01 | 50993 | 49838 | 50993 | 8140 | A | 8140 A | 54.65 | 0 | 1.18 | 0.48 | 0.826 | 0.24 | 0.63 | 0.036125 | 128 | 0 | 0.1 | 0.8821 | 0.1
Titusville | 17 | Kiwanis Park | 32.37 | No | 1234 | 11.1 | IR6-7 | IRL North | 1 | 14.668 | 6.9794 | 0 | 0 | 51020 | 49865 | 51020 | 8120 | A | 8120 A | 54.65 | 0 | 1.25 | 0.053 | 0.875 | 0.0265 | 0.2 | 0.0017247 | 2 | 0 | 0 | 0.8821 | 0
Titusville | 17 | Kiwanis Park | 32.37 | No | 1234 | 11.1 | IR6-7 | IRL North | 5 | 35.4465 | 48.9147 | 0 | 0 | 51037 | 49882 | 51037 | 8120 | A | 8120 A | 54.65 | 0 | 1.25 | 0.053 | 0.875 | 0.0265 | 0.2 | 0.011466 | 13 | 0 | 0 | 0.8821 | 0
Titusville | 17 | Kiwanis Park | 32.37 | No | 1234 | 11.1 | IR6-7 | IRL North | 0 | 9.26 | 3.339 | 0 | 0 | 51062 | 49907 | 51062 | 8120 | A | 8120 A | 54.65 | 0 | 1.25 | 0.053 | 0.875 | 0.0265 | 0.2 | 0.00064411 | 1 | 0 | 0 | 0.8821 | 0
Titusville | 17 | Kiwanis Park | 32.37 | No | 1234 | 11.1 | IR6-7 | IRL North | 32 | 71.6303 | 240.2491 | 0.03 | 0 | 51398 | 50235 | 51398 | 8120 | U | 8120 U | 54.65 | 0 | 1.25 | 0.053 | 0.875 | 0.0265 | 0.275 | 0.059367 | 92 | 0 | 0 | 0.8821 | 0
Melbourne AP | 17 | Kiwanis Park | 32.37 | No | 1234 | 11.1 | IR6-7 | IRL North | 1 | 14.392 | 7.854 | 0 | 0 | 51399 | 50236 | 51399 | 8120 | U | 8120 U | 48.29 | 0 | 1.25 | 0.053 | 0.875 | 0.0265 | 0.275 | 0.0019407 | 3 | 0 | 0 | 0.8821 | 0
Melbourne AP | 17 | Kiwanis Park | 32.37 | No | 1234 | 11.1 | IR6-7 | IRL North | 27 | 69.6964 | 176.457 | 0.02 | 0 | 51408 | 50244 | 51408 | 8120 | U | 8120 U | 48.29 | 0 | 1.25 | 0.053 | 0.875 | 0.0265 | 0.275 | 0.043603 | 60 | 0 | 0 | 0.8821 | 0
Melbourne AP | 17 | Kiwanis Park | 32.37 | No | 1234 | 11.1 | IR6-7 | IRL North | 33 | 79.4162 | 219.366 | 0.03 | 0 | 51416 | 50250 | 51416 | 8120 | U | 8120 U | 48.29 | 0 | 1.25 | 0.053 | 0.875 | 0.0265 | 0.275 | 0.053303 | 73 | 0 | 0 | 0.8821 | 0
Melbourne AP | 17 | Kiwanis Park | 32.37 | No | 1234 | 11.1 | IR6-7 | IRL North | 67 | 113.7688 | 440.4868 | 0.06 | 0 | 51425 | 50259 | 51425 | 8120 | U | 8120 U | 48.29 | 0 | 1.25 | 0.053 | 0.875 | 0.0265 | 0.275 | 0.08927 | 122 | 0 | 0 | 0.8821 | 0
Melbourne AP | 17 | Kiwanis Park | 32.37 | No | 1234 | 11.1 | IR6-7 | IRL North | 14 | 51.4962 | 91.5409 | 0.01 | 0 | 51443 | 50277 | 51443 | 8120 | U | 8120 U | 48.29 | 0 | 1.25 | 0.053 | 0.875 | 0.0265 | 0.275 | 0.022572 | 31 | 0 | 0 | 0.8821 | 0
Melbourne AP | 17 | Kiwanis Park | 32.37 | No | 1234 | 105 | IR6-7 | IRL North | 128 | 78.2176 | 261.8881 | 0.17 | 0.03 | 51444 | 50278 | 51444 | 1400 | U | 1400 U | 48.29 | 0 | 2.83 | 0.497 | 1.981 | 0.2485 | 0.89 | 0.0043086 | 19 | 0 | 0 | 0.8821 | 0
Melbourne AP | 17 | Kiwanis Park | 32.37 | No | 1234 | 105 | IR6-7 | IRL North | 998 | 728.5554 | 2034.5027 | 1.35 | 0.25 | 51459 | 50293 | 51459 | 1400 | U | 1400 U | 48.29 | 0 | 2.83 | 0.497 | 1.981 | 0.2485 | 0.89 | 0.030009 | 133 | 1 | 0.1 | 0.8821 | 0.1
Titusville | 0 |  | 0 | No | 0 | 98 | IR6-7 | IRL North | 0 | 64.0064 | 174.7705 | 0 | 0 | 0 | 0 | 74198 | 1700 |  | 1700 A | 54.65 | 0 | 1.8 | 0.478 | 1.26 | 0.239 | 0.696 | 0.043153 | 169 | 0 | 0.1 | 0.8821 | 0.1
Titusville | 0 |  | 0 | No | 0 | 98 | IR6-7 | IRL North | 0 | 407.702 | 8844.2623 | 0 | 0 | 0 | 0 | 74199 | 1700 |  | 1700 C | 54.65 | 0 | 1.8 | 0.478 | 1.26 | 0.239 | 0.786 | 2.1837 | 9642 | 27 | 5.1 | 0.8821 | 4.5
Titusville | 0 |  | 0 | No | 0 | 0 | IR6-7 | IRL North | 0 | 327.8221 | 3260.3898 | 0 | 0 | 0 | 0 | 74237 | 5300 |  | 5300 B/D | 54.65 | 0 | 0.6 | 0.135 | 0.42 | 0.0675 | 0.5 | 0.80502 | 2261 | 2 | 0.3 | 0.8821 | 0.3
Titusville | 0 |  | 0 | No | 0 | 11.1 | IR6-7 | IRL North | 0 | 120.088 | 617.7727 | 0 | 0 | 0 | 0 | 74250 | 8120 |  | 8120 A | 54.65 | 0 | 1.25 | 0.053 | 0.875 | 0.0265 | 0.2 | 0.15253 | 171 | 0 | 0 | 0.8821 | 0
Titusville | 0 |  | 0 | No | 0 | 105 | IR6-7 | IRL North | 0 | 199.1681 | 1309.4154 | 0 | 0 | 0 | 0 | 74277 | 1400 |  | 1400 C | 54.65 | 0 | 1.93 | 0.497 | 1.351 | 0.2485 | 0.888 | 0.32331 | 1613 | 5 | 0.9 | 0.8821 | 0.8
Titusville | 0 |  | 0 | No | 0 | 105 | IR6-7 | IRL North | 0 | 120.009 | 692.7255 | 0 | 0 | 0 | 0 | 74280 | 1400 |  | 1400 A | 54.65 | 0 | 1.93 | 0.497 | 1.351 | 0.2485 | 0.886 | 0.17104 | 851 | 3 | 0.5 | 0.8821 | 0.4
Titusville | 0 |  | 0 | No | 0 | 105 | IR6-7 | IRL North | 0 | 56.3042 | 102.0662 | 0 | 0 | 0 | 0 | 74307 | 1400 |  | 1400 B/D | 54.65 | 0 | 1.93 | 0.497 | 1.351 | 0.2485 | 0.887 | 0.025201 | 126 | 0 | 0.1 | 0.8821 | 0.1
Titusville | 0 |  | 0 | No | 0 | 105 | IR6-7 | IRL North | 0 | 86.5307 | 377.3629 | 0 | 0 | 0 | 0 | 74308 | 1400 |  | 1400 A | 54.65 | 0 | 1.93 | 0.497 | 1.351 | 0.2485 | 0.886 | 0.093175 | 464 | 1 | 0.3 | 0.8821 | 0.3
Titusville | 0 |  | 0 | No | 0 | 0 | IR6-7 | IRL North | 0 | 92.5781 | 410.4709 | 0 | 0 | 0 | 0 | 74339 | 5300 |  | 5300 B/D | 54.65 | 0 | 0.6 | 0.135 | 0.42 | 0.0675 | 0.5 | 0.10135 | 285 | 0 | 0 | 0.8821 | 0
Titusville | 0 |  | 0 | No | 0 | 3 | IR6-7 | IRL North | 0 | 290.4754 | 769.4896 | 0 | 0 | 0 | 0 | 74378 | 4110 |  | 4110 C | 54.65 | 0 | 0.7 | 0.09 | 0.49 | 0.045 | 0.309 | 0.18999 | 330 | 0 | 0 | 0.8821 | 0
Titusville | 0 |  | 0 | No | 0 | 3 | IR6-7 | IRL North | 0 | 176.6477 | 707.4194 | 0 | 0 | 0 | 0 | 74379 | 4110 |  | 4110 C | 54.65 | 0 | 0.7 | 0.09 | 0.49 | 0.045 | 0.309 | 0.17467 | 303 | 0 | 0 | 0.8821 | 0
Titusville | 0 |  | 0 | No | 0 | 3 | IR6-7 | IRL North | 0 | 73.8343 | 293.9383 | 0 | 0 | 0 | 0 | 74382 | 4110 |  | 4110 C | 54.65 | 0 | 0.7 | 0.09 | 0.49 | 0.045 | 0.309 | 0.072576 | 126 | 0 | 0 | 0.8821 | 0
Titusville | 0 |  | 0 | No | 0 | 3 | IR6-7 | IRL North | 0 | 184.2383 | 708.6997 | 0 | 0 | 0 | 0 | 74383 | 4110 |  | 4110 C | 54.65 | 0 | 0.7 | 0.09 | 0.49 | 0.045 | 0.309 | 0.17499 | 304 | 0 | 0 | 0.8821 | 0
Titusville | 0 |  | 0 | No | 0 | 3 | IR6-7 | IRL North | 0 | 141.0069 | 571.2175 | 0 | 0 | 0 | 0 | 74384 | 4110 |  | 4110 C | 54.65 | 0 | 0.7 | 0.09 | 0.49 | 0.045 | 0.309 | 0.14104 | 245 | 0 | 0 | 0.8821 | 0
Titusville | 0 |  | 0 | No | 0 | 3 | IR6-7 | IRL North | 0 | 58.2415 | 44.026 | 0 | 0 | 0 | 0 | 74385 | 4110 |  | 4110 C | 54.65 | 0 | 0.7 | 0.09 | 0.49 | 0.045 | 0.309 | 0.01087 | 19 | 0 | 0 | 0.8821 | 0
Titusville | 0 |  | 0 | No | 0 | 102.5 | IR6-7 | IRL North | 0 | 83.5438 | 397.9347 | 0 | 0 | 0 | 0 | 74403 | 1300 |  | 1300 C | 54.65 | 0 | 2.1 | 0.516 | 1.47 | 0.258 | 0.692 | 0.098254 | 382 | 1 | 0.2 | 0.8821 | 0.2
Titusville | 0 |  | 0 | No | 0 | 102.5 | IR6-7 | IRL North | 0 | 146.5848 | 687.9407 | 0 | 0 | 0 | 0 | 74404 | 1300 |  | 1300 C | 54.65 | 0 | 2.1 | 0.516 | 1.47 | 0.258 | 0.692 | 0.16986 | 660 | 2 | 0.4 | 0.8821 | 0.4
Titusville | 0 |  | 0 | No | 0 | 102.5 | IR6-7 | IRL North | 0 | 149.689 | 766.135 | 0 | 0 | 0 | 0 | 74405 | 1300 |  | 1300 C | 54.65 | 0 | 2.1 | 0.516 | 1.47 | 0.258 | 0.692 | 0.18917 | 735 | 2 | 0.4 | 0.8821 | 0.4
Titusville | 0 |  | 0 | No | 0 | 102.5 | IR6-7 | IRL North | 0 | 228.14 | 1513.9782 | 0 | 0 | 0 | 0 | 74407 | 1300 |  | 1300 D | 54.65 | 0 | 2.1 | 0.516 | 1.47 | 0.258 | 0.733 | 0.37382 | 1539 | 5 | 0.9 | 0.8821 | 0.8
Titusville | 0 |  | 0 | No | 0 | 102.5 | IR6-7 | IRL North | 0 | 113.4929 | 279.155 | 0 | 0 | 0 | 0 | 74408 | 1300 |  | 1300 C | 54.65 | 0 | 2.1 | 0.516 | 1.47 | 0.258 | 0.692 | 0.068926 | 268 | 1 | 0.2 | 0.8821 | 0.2
Titusville | 0 |  | 0 | No | 0 | 102.5 | IR6-7 | IRL North | 0 | 120.009 | 692.725 | 0 | 0 | 0 | 0 | 74409 | 1300 |  | 1300 D | 54.65 | 0 | 2.1 | 0.516 | 1.47 | 0.258 | 0.733 | 0.17104 | 704 | 2 | 0.4 | 0.8821 | 0.4
Titusville | 0 |  | 0 | No | 0 | 102.5 | IR6-7 | IRL North | 0 | 100.7705 | 404.7151 | 0 | 0 | 0 | 0 | 74410 | 1300 |  | 1300 D | 54.65 | 0 | 2.1 | 0.516 | 1.47 | 0.258 | 0.733 | 0.099928 | 411 | 1 | 0.2 | 0.8821 | 0.2
Titusville | 0 |  | 0 | No | 0 | 102.5 | IR6-7 | IRL North | 0 | 29.7902 | 24.6754 | 0 | 0 | 0 | 0 | 74411 | 1300 |  | 1300 C | 54.65 | 0 | 2.1 | 0.516 | 1.47 | 0.258 | 0.692 | 0.0060926 | 24 | 0 | 0 | 0.8821 | 0
Titusville | 0 |  | 0 | No | 0 | 105 | IR6-7 | IRL North | 0 | 61.9319 | 176.3187 | 0 | 0 | 0 | 0 | 74438 | 1400 |  | 1400 A | 54.65 | 0 | 1.93 | 0.497 | 1.351 | 0.2485 | 0.886 | 0.043535 | 217 | 1 | 0.1 | 0.8821 | 0.1
Titusville | 0 |  | 0 | No | 0 | 105 | IR6-7 | IRL North | 0 | 263.4852 | 3552.1408 | 0 | 0 | 0 | 0 | 74440 | 1400 |  | 1400 A | 54.65 | 0 | 1.93 | 0.497 | 1.351 | 0.2485 | 0.886 | 0.87706 | 4365 | 13 | 2.4 | 0.8821 | 2.1
Titusville | 0 |  | 0 | No | 0 | 98 | IR6-7 | IRL North | 0 | 96.1216 | 404.6013 | 0 | 0 | 0 | 0 | 74504 | 1700 |  | 1700 C | 54.65 | 0 | 1.8 | 0.478 | 1.26 | 0.239 | 0.786 | 0.0999 | 441 | 1 | 0.2 | 0.8821 | 0.2
Titusville | 0 |  | 0 | No | 0 | 98 | IR6-7 | IRL North | 0 | 167.2257 | 884.9213 | 0 | 0 | 0 | 0 | 74505 | 1700 |  | 1700 C | 54.65 | 0 | 1.8 | 0.478 | 1.26 | 0.239 | 0.786 | 0.2185 | 965 | 3 | 0.5 | 0.8821 | 0.4
Titusville | 0 |  | 0 | No | 0 | 45 | IR6-7 | IRL North | 0 | 107.7566 | 344.0239 | 0 | 0 | 0 | 0 | 74553 | 8140 |  | 8140 A | 54.65 | 0 | 1.2 | 0.48 | 0.84 | 0.24 | 0.63 | 0.084943 | 301 | 1 | 0.2 | 0.8821 | 0.2
Titusville | 0 |  | 0 | No | 0 | 45 | IR6-7 | IRL North | 0 | 38.479 | 36.9768 | 0 | 0 | 0 | 0 | 74554 | 8140 |  | 8140 A | 54.65 | 0 | 1.2 | 0.48 | 0.84 | 0.24 | 0.63 | 0.0091299 | 32 | 0 | 0 | 0.8821 | 0
Titusville | 0 |  | 0 | No | 0 | 45 | IR6-7 | IRL North | 0 | 121.6341 | 498.2789 | 0 | 0 | 0 | 0 | 74555 | 8140 |  | 8140 A | 54.65 | 0 | 1.2 | 0.48 | 0.84 | 0.24 | 0.63 | 0.12303 | 435 | 1 | 0.2 | 0.8821 | 0.2
Titusville | 0 |  | 0 | No | 0 | 45 | IR6-7 | IRL North | 0 | 106.804 | 91.0621 | 0 | 0 | 0 | 0 | 74556 | 8140 |  | 8140 A | 54.65 | 0 | 1.2 | 0.48 | 0.84 | 0.24 | 0.63 | 0.022484 | 80 | 0 | 0 | 0.8821 | 0
Titusville | 0 |  | 0 | No | 0 | 45 | IR6-7 | IRL North | 0 | 161.6049 | 606.0657 | 0 | 0 | 0 | 0 | 74557 | 8140 |  | 8140 A | 54.65 | 0 | 1.2 | 0.48 | 0.84 | 0.24 | 0.63 | 0.051911 | 184 | 0 | 0.1 | 0.8821 | 0.1
Titusville | 0 |  | 0 | No | 0 | 45 | IR6-7 | IRL North | 0 | 81.6722 | 266.5695 | 0 | 0 | 0 | 0 | 74566 | 8140 |  | 8140 B/D | 54.65 | 0 | 1.2 | 0.48 | 0.84 | 0.24 | 0.703 | 0.065819 | 260 | 0 | 0.1 | 0.8821 | 0.1
Titusville | 0 |  | 0 | No | 0 | 45 | IR6-7 | IRL North | 0 | 157.2963 | 907.0166 | 0 | 0 | 0 | 0 | 74567 | 8140 |  | 8140 B/D | 54.65 | 0 | 1.2 | 0.48 | 0.84 | 0.24 | 0.703 | 0.22395 | 884 | 2 | 0.5 | 0.8821 | 0.4
Titusville | 0 |  | 0 | No | 0 | 45 | IR6-7 | IRL North | 0 | 152.7169 | 747.0111 | 0 | 0 | 0 | 0 | 74568 | 8140 |  | 8140 B/D | 54.65 | 0 | 1.2 | 0.48 | 0.84 | 0.24 | 0.703 | 0.18444 | 728 | 1 | 0.4 | 0.8821 | 0.4
Titusville | 0 |  | 0 | No | 0 | 45 | IR6-7 | IRL North | 0 | 71.6342 | 273.6677 | 0 | 0 | 0 | 0 | 74569 | 8140 |  | 8140 A | 54.65 | 0 | 1.2 | 0.48 | 0.84 | 0.24 | 0.63 | 0.067571 | 239 | 0 | 0.1 | 0.8821 | 0.1
Titusville | 0 |  | 0 | No | 0 | 45 | IR6-7 | IRL North | 0 | 109.3551 | 333.8762 | 0 | 0 | 0 | 0 | 74573 | 8140 |  | 8140 A | 54.65 | 0 | 1.2 | 0.48 | 0.84 | 0.24 | 0.63 | 0.082437 | 292 | 1 | 0.2 | 0.8821 | 0.2
Titusville | 0 |  | 0 | No | 0 | 0 | IR6-7 | IRL North | 0 | 52.3304 | 127.1101 | 0 | 0 | 0 | 0 | 74613 | 5300 |  | 5300 W | 54.65 | 0 | 0.6 | 0.135 | 0.42 | 0.0675 | 0.5 | 0.031385 | 88 | 0 | 0 | 0.8821 | 0
Titusville | 0 |  | 0 | No | 0 | 0 | IR6-7 | IRL North | 0 | 80.2886 | 324.0203 | 0 | 0 | 0 | 0 | 74614 | 5300 |  | 5300 C | 54.65 | 0 | 0.6 | 0.135 | 0.42 | 0.0675 | 0.5 | 0.080004 | 225 | 0 | 0 | 0.8821 | 0
Titusville | 0 |  | 0 | No | 0 | 0 | IR6-7 | IRL North | 0 | 54.9284 | 130.0782 | 0 | 0 | 0 | 0 | 74615 | 5300 |  | 5300 B/D | 54.65 | 0 | 0.6 | 0.135 | 0.42 | 0.0675 | 0.5 | 0.032118 | 90 | 0 | 0 | 0.8821 | 0
Melbourne AP | 0 |  | 0 | No | 0 | 29 | IR6-7 | IRL North | 0 | 407.217 | 3333.8897 | 0 | 0 | 0 | 0 | 74665 | 1200 |  | 1200 A | 48.29 | 0 | 2.23 | 0.316 | 1.561 | 0.158 | 0.22 | 0.0014447 | 2 | 0 | 0 | 0.8821 | 0
Titusville | 0 |  | 0 | No | 0 | 0 | IR6-7 | IRL North | 0 | 161.3323 | 1739.9685 | 0 | 0 | 0 | 0 | 74685 | 5300 |  | 5300 D | 54.65 | 0 | 0.6 | 0.135 | 0.42 | 0.0675 | 0.5 | 0.42962 | 1207 | 1 | 0.2 | 0.8821 | 0.2
Titusville | 0 |  | 0 | No | 0 | 0 | IR6-7 | IRL North | 0 | 45.9939 | 63.5843 | 0 | 0 | 0 | 0 | 74686 | 5300 |  | 5300 C | 54.65 | 0 | 0.6 | 0.135 | 0.42 | 0.0675 | 0.5 | 0.0157 | 44 | 0 | 0 | 0.8821 | 0
Titusville | 0 |  | 0 | No | 0 | 102.5 | IR6-7 | IRL North | 0 | 151.7076 | 1051.5 | 0 | 0 | 0 | 0 | 74725 | 1300 |  | 1300 B/D | 54.65 | 0 | 2.1 | 0.516 | 1.47 | 0.258 | 0.662 | 0.25963 | 965 | 3 | 0.5 | 0.8821 | 0.4
Titusville | 0 |  | 0 | No | 0 | 102.5 | IR6-7 | IRL North | 0 | 125.3005 | 755.2406 | 0 | 0 | 0 | 0 | 74726 | 1300 |  | 1300 C | 54.65 | 0 | 2.1 | 0.516 | 1.47 | 0.258 | 0.692 | 0.18648 | 725 | 2 | 0.4 | 0.8821 | 0.4
Titusville | 0 |  | 0 | No | 0 | 102.5 | IR6-7 | IRL North | 0 | 83.6116 | 327.5844 | 0 | 0 | 0 | 0 | 74727 | 1300 |  | 1300 C | 54.65 | 0 | 2.1 | 0.516 | 1.47 | 0.258 | 0.692 | 0.080884 | 314 | 1 | 0.2 | 0.8821 | 0.2
Titusville | 0 |  | 0 | No | 0 | 102.5 | IR6-7 | IRL North | 0 | 38.9226 | 72.1338 | 0 | 0 | 0 | 0 | 74728 | 1300 |  | 1300 B/D | 54.65 | 0 | 2.1 | 0.516 | 1.47 | 0.258 | 0.662 | 0.017811 | 66 | 0 | 0 | 0.8821 | 0
Titusville | 0 |  | 0 | No | 0 | 102.5 | IR6-7 | IRL North | 0 | 83.5905 | 355.7838 | 0 | 0 | 0 | 0 | 74729 | 1300 |  | 1300 B/D | 54.65 | 0 | 2.1 | 0.516 | 1.47 | 0.258 | 0.662 | 0.087847 | 327 | 1 | 0.2 | 0.8821 | 0.2
Titusville | 0 |  | 0 | No | 0 | 102.5 | IR6-7 | IRL North | 0 | 51.1537 | 119.4916 | 0 | 0 | 0 | 0 | 74730 | 1300 |  | 1300 B/D | 54.65 | 0 | 2.1 | 0.516 | 1.47 | 0.258 | 0.662 | 0.029504 | 110 | 0 | 0.1 | 0.8821 | 0.1
Titusville | 0 |  | 0 | No | 0 | 102.5 | IR6-7 | IRL North | 0 | 93.4836 | 520.1712 | 0 | 0 | 0 | 0 | 74731 | 1300 |  | 1300 B/D | 54.65 | 0 | 2.1 | 0.516 | 1.47 | 0.258 | 0.662 | 0.12844 | 478 | 2 | 0.3 | 0.8821 | 0.3
Titusville | 0 |  | 0 | No | 0 | 102.5 | IR6-7 | IRL North | 0 | 81.4569 | 334.7854 | 0 | 0 | 0 | 0 | 74732 | 1300 |  | 1300 B/D | 54.65 | 0 | 2.1 | 0.516 | 1.47 | 0.258 | 0.662 | 0.082662 | 307 | 1 | 0.2 | 0.8821 | 0.2
Titusville | 0 |  | 0 | No | 0 | 102.5 | IR6-7 | IRL North | 0 | 26.4417 | 28.8354 | 0 | 0 | 0 | 0 | 74733 | 1300 |  | 1300 B/D | 54.65 | 0 | 2.1 | 0.516 | 1.47 | 0.258 | 0.662 | 0.0071198 | 26 | 0 | 0 | 0.8821 | 0
Titusville | 0 |  | 0 | No | 0 | 102.5 | IR6-7 | IRL North | 0 | 47.2434 | 49.5639 | 0 | 0 | 0 | 0 | 74735 | 1300 |  | 1300 C | 54.65 | 0 | 2.1 | 0.516 | 1.47 | 0.258 | 0.692 | 0.012238 | 48 | 0 | 0 | 0.8821 | 0
Titusville | 0 |  | 0 | No | 0 | 29 | IR6-7 | IRL North | 0 | 93.4476 | 347.0677 | 0 | 0 | 0 | 0 | 74778 | 1200 |  | 1200 A | 54.65 | 0 | 2.23 | 0.316 | 1.561 | 0.158 | 0.22 | 0.085695 | 106 | 0 | 0 | 0.8821 | 0
Titusville | 0 |  | 0 | No | 0 | 105 | IR6-7 | IRL North | 0 | 76.1674 | 342.6065 | 0 | 0 | 0 | 0 | 74790 | 1400 |  | 1400 A | 54.65 | 0 | 1.93 | 0.497 | 1.351 | 0.2485 | 0.886 | 0.084593 | 421 | 1 | 0.2 | 0.8821 | 0.2
Titusville | 0 |  | 0 | No | 0 | 105 | IR6-7 | IRL North | 0 | 71.573 | 287.2401 | 0 | 0 | 0 | 0 | 74791 | 1400 |  | 1400 A | 54.65 | 0 | 1.93 | 0.497 | 1.351 | 0.2485 | 0.886 | 0.070923 | 353 | 1 | 0.2 | 0.8821 | 0.2
Titusville | 0 |  | 0 | No | 0 | 98 | IR6-7 | IRL North | 0 | 64.3804 | 188.6955 | 0 | 0 | 0 | 0 | 74812 | 1700 |  | 1700 C | 54.65 | 0 | 1.8 | 0.478 | 1.26 | 0.239 | 0.786 | 0.046591 | 206 | 1 | 0.1 | 0.8821 | 0.1
Titusville | 0 |  | 0 | No | 0 | 98 | IR6-7 | IRL North | 0 | 23.0786 | 16.8125 | 0 | 0 | 0 | 0 | 74813 | 1700 |  | 1700 C | 54.65 | 0 | 1.8 | 0.478 | 1.26 | 0.239 | 0.786 | 0.0041512 | 18 | 0 | 0 | 0.8821 | 0
Titusville | 0 |  | 0 | No | 0 | 98 | IR6-7 | IRL North | 0 | 95.9183 | 430.9533 | 0 | 0 | 0 | 0 | 74814 | 1700 |  | 1700 C | 54.65 | 0 | 1.8 | 0.478 | 1.26 | 0.239 | 0.786 | 0.10641 | 470 | 1 | 0.2 | 0.8821 | 0.2
Titusville | 0 |  | 0 | No | 0 | 98 | IR6-7 | IRL North | 0 | 101.5532 | 539.0901 | 0 | 0 | 0 | 0 | 74816 | 1700 |  | 1700 C | 54.65 | 0 | 1.8 | 0.478 | 1.26 | 0.239 | 0.786 | 0.13311 | 588 | 2 | 0.3 | 0.8821 | 0.3
Titusville | 0 |  | 0 | No | 0 | 98 | IR6-7 | IRL North | 0 | 87.5351 | 361.1915 | 0 | 0 | 0 | 0 | 74817 | 1700 |  | 1700 C | 54.65 | 0 | 1.8 | 0.478 | 1.26 | 0.239 | 0.786 | 0.089182 | 394 | 1 | 0.2 | 0.8821 | 0.2
Titusville | 0 |  | 0 | No | 0 | 98 | IR6-7 | IRL North | 0 | 378.6982 | 6941.3691 | 0 | 0 | 0 | 0 | 74818 | 1700 |  | 1700 C | 54.65 | 0 | 1.8 | 0.478 | 1.26 | 0.239 | 0.786 | 1.7139 | 7567 | 21 | 4 | 0.8821 | 3.5
Titusville | 0 |  | 0 | No | 0 | 102.5 | IR6-7 | IRL North | 0 | 69.7485 | 127.5155 | 0 | 0 | 0 | 0 | 74830 | 1300 |  | 1300 B/D | 54.65 | 0 | 2.1 | 0.516 | 1.47 | 0.258 | 0.662 | 0.031485 | 117 | 0 | 0.1 | 0.8821 | 0.1
Titusville | 0 |  | 0 | No | 0 | 29 | IR6-7 | IRL North | 0 | 140.4424 | 1069.9121 | 0 | 0 | 0 | 0 | 74903 | 1200 |  | 1200 A | 54.65 | 0 | 2.23 | 0.316 | 1.561 | 0.158 | 0.22 | 0.26417 | 326 | 1 | 0.1 | 0.8821 | 0.1
Titusville | 0 |  | 0 | No | 0 | 29 | IR6-7 | IRL North | 0 | 179.7922 | 1574.5492 | 0 | 0 | 0 | 0 | 74904 | 1200 |  | 1200 A | 54.65 | 0 | 2.23 | 0.316 | 1.561 | 0.158 | 0.22 | 0.38877 | 480 | 2 | 0.2 | 0.8821 | 0.2
Titusville | 0 |  | 0 | No | 0 | 29 | IR6-7 | IRL North | 0 | 260.3236 | 3084.6358 | 0 | 0 | 0 | 0 | 74905 | 1200 |  | 1200 A | 54.65 | 0 | 2.23 | 0.316 | 1.561 | 0.158 | 0.22 | 0.76163 | 941 | 3 | 0.3 | 0.8821 | 0.3
Titusville | 0 |  | 0 | No | 0 | 102.5 | IR6-7 | IRL North | 0 | 66.3634 | 228.3265 | 0 | 0 | 0 | 0 | 74957 | 1300 |  | 1300 A | 54.65 | 0 | 2.1 | 0.516 | 1.47 | 0.258 | 0.631 | 0.056376 | 200 | 1 | 0.1 | 0.8821 | 0.1
Titusville | 0 |  | 0 | No | 0 | 102.5 | IR6-7 | IRL North | 0 | 366.1998 | 1335.0668 | 0 | 0 | 0 | 0 | 74958 | 1300 |  | 1300 A | 54.65 | 0 | 2.1 | 0.516 | 1.47 | 0.258 | 0.631 | 0.32964 | 1168 | 4 | 0.7 | 0.8821 | 0.6
Titusville | 0 |  | 0 | No | 0 | 102.5 | IR6-7 | IRL North | 0 | 423.6296 | 5854.6164 | 0 | 0 | 0 | 0 | 74959 | 1300 |  | 1300 B/D | 54.65 | 0 | 2.1 | 0.516 | 1.47 | 0.258 | 0.662 | 1.4456 | 5376 | 17 | 3.1 | 0.8821 | 2.7
Titusville | 0 |  | 0 | No | 0 | 102.5 | IR6-7 | IRL North | 0 | 266.0446 | 2714.0247 | 0 | 0 | 0 | 0 | 74960 | 1300 |  | 1300 A | 54.65 | 0 | 2.1 | 0.516 | 1.47 | 0.258 | 0.631 | 0.67012 | 2375 | 8 | 1.4 | 0.8821 | 1.2
Titusville | 0 |  | 0 | No | 0 | 102.5 | IR6-7 | IRL North | 0 | 86.7461 | 349.2241 | 0 | 0 | 0 | 0 | 74961 | 1300 |  | 1300 A | 54.65 | 0 | 2.1 | 0.516 | 1.47 | 0.258 | 0.631 | 0.086227 | 306 | 1 | 0.2 | 0.8821 | 0.2
Titusville | 0 |  | 0 | No | 0 | 102.5 | IR6-7 | IRL North | 0 | 93.5445 | 406.1079 | 0 | 0 | 0 | 0 | 74962 | 1300 |  | 1300 A | 54.65 | 0 | 2.1 | 0.516 | 1.47 | 0.258 | 0.631 | 0.10027 | 355 | 1 | 0.2 | 0.8821 | 0.2
Titusville | 0 |  | 0 | No | 0 | 102.5 | IR6-7 | IRL North | 0 | 100.8856 | 546.8437 | 0 | 0 | 0 | 0 | 74963 | 1300 |  | 1300 A | 54.65 | 0 | 2.1 | 0.516 | 1.47 | 0.258 | 0.631 | 0.13502 | 479 | 2 | 0.3 | 0.8821 | 0.3
Titusville | 0 |  | 0 | No | 0 | 102.5 | IR6-7 | IRL North | 0 | 86.7402 | 339.258 | 0 | 0 | 0 | 0 | 74964 | 1300 |  | 1300 A | 54.65 | 0 | 2.1 | 0.516 | 1.47 | 0.258 | 0.631 | 0.083766 | 297 | 1 | 0.2 | 0.8821 | 0.2
Titusville | 0 |  | 0 | No | 0 | 102.5 | IR6-7 | IRL North | 0 | 83.7842 | 216.7733 | 0 | 0 | 0 | 0 | 74967 | 1300 |  | 1300 C | 54.65 | 0 | 2.1 | 0.516 | 1.47 | 0.258 | 0.692 | 0.053524 | 208 | 1 | 0.1 | 0.8821 | 0.1
Titusville | 0 |  | 0 | No | 0 | 102.5 | IR6-7 | IRL North | 0 | 18.447 | 9.9918 | 0 | 0 | 0 | 0 | 74968 | 1300 |  | 1300 C | 54.65 | 0 | 2.1 | 0.516 | 1.47 | 0.258 | 0.692 | 0.0024671 | 10 | 0 | 0 | 0.8821 | 0
Titusville | 0 |  | 0 | No | 0 | 102.5 | IR6-7 | IRL North | 0 | 74.2556 | 261.7701 | 0 | 0 | 0 | 0 | 74969 | 1300 |  | 1300 C | 54.65 | 0 | 2.1 | 0.516 | 1.47 | 0.258 | 0.692 | 0.064634 | 251 | 1 | 0.1 | 0.8821 | 0.1
Titusville | 0 |  | 0 | No | 0 | 102.5 | IR6-7 | IRL North | 0 | 56.887 | 153.6344 | 0 | 0 | 0 | 0 | 74970 | 1300 |  | 1300 C | 54.65 | 0 | 2.1 | 0.516 | 1.47 | 0.258 | 0.692 | 0.037934 | 147 | 0 | 0.1 | 0.8821 | 0.1
Titusville | 0 |  | 0 | No | 0 | 102.5 | IR6-7 | IRL North | 0 | 225.0461 | 735.5959 | 0 | 0 | 0 | 0 | 74971 | 1300 |  | 1300 A | 54.65 | 0 | 2.1 | 0.516 | 1.47 | 0.258 | 0.631 | 0.18163 | 644 | 2 | 0.4 | 0.8821 | 0.4
Titusville | 0 |  | 0 | No | 0 | 102.5 | IR6-7 | IRL North | 0 | 1060.2293 | 17252.1068 | 0 | 0 | 0 | 0 | 74972 | 1300 |  | 1300 C | 54.65 | 0 | 2.1 | 0.516 | 1.47 | 0.258 | 0.692 | 4.2597 | 16559 | 54 | 9.4 | 0.8821 | 8.3
Titusville | 0 |  | 0 | No | 0 | 102.5 | IR6-7 | IRL North | 0 | 130.2925 | 454.0126 | 0 | 0 | 0 | 0 | 74973 | 1300 |  | 1300 C | 54.65 | 0 | 2.1 | 0.516 | 1.47 | 0.258 | 0.692 | 0.1121 | 436 | 1 | 0.2 | 0.8821 | 0.2
Titusville | 0 |  | 0 | No | 0 | 102.5 | IR6-7 | IRL North | 0 | 32.5699 | 50.43 | 0 | 0 | 0 | 0 | 74974 | 1300 |  | 1300 C | 54.65 | 0 | 2.1 | 0.516 | 1.47 | 0.258 | 0.692 | 0.012452 | 48 | 0 | 0 | 0.8821 | 0
Titusville | 0 |  | 0 | No | 0 | 0 | IR6-7 | IRL North | 0 | 99.6305 | 499.401 | 0 | 0 | 0 | 0 | 74995 | 5300 |  | 5300 A | 54.65 | 0 | 0.6 | 0.135 | 0.42 | 0.0675 | 0.5 | 0.12331 | 346 | 0 | 0.1 | 0.8821 | 0.1
Titusville | 0 |  | 0 | No | 0 | 0 | IR6-7 | IRL North | 0 | 34.0235 | 19.5427 | 0 | 0 | 0 | 0 | 74996 | 5300 |  | 5300 D | 54.65 | 0 | 0.6 | 0.135 | 0.42 | 0.0675 | 0.5 | 0.0048253 | 14 | 0 | 0 | 0.8821 | 0
Melbourne AP | 0 |  | 0 | No | 0 | 0 | IR6-7 | IRL North | 0 | 110.9141 | 489.3441 | 0 | 0 | 0 | 0 | 75029 | 1300 |  | 1300 | 48.29 | 0 | 0 | 0 | 0 | 0 | 0 | 0.12082 | 0 | 0 | 0 | 0.8821 | 0
Melbourne AP | 0 |  | 0 | No | 0 | 102.5 | IR6-7 | IRL North | 0 | 132.0943 | 574.6902 | 0 | 0 | 0 | 0 | 75030 | 1300 |  | 1300 C | 48.29 | 0 | 2.1 | 0.516 | 1.47 | 0.258 | 0.692 | 0.1419 | 487 | 2 | 0.3 | 0.8821 | 0.3
[27 empty] | 775.2208 |  | 7435 |  |  | 1546.6

## Cocoa Village
STATION | RAINZ98_99 | SITE_NAME | RAIN98_99 | Impounded | GROUP_LC | TSS_MG_L | Segment | SUB_BASIN | RO_VOL_M3 | Shape_Leng | Shape_Area | TN_KG | TP_KG | Join | OID_ | Unique_ID | LCCODE | HYDRO_G | LC_HYDRO | MEAN_ANNUA | GRD_CODE_1 | EMC_TN | EMC_TP | TN EMC | TP EMC | ROC | Acres | Annual Runoff (m3) | TN Load (lbs/yr) | TP Load (lbs/yr) | TP Factor | Adjusted TP (lbs/yr)
Melbourne AP | 17 | Kiwanis Park | 32.37 | No | 1234 | 105 | IR6-7 | IRL North | 103250 | 3623.7361 | 210493.7508 | 199.27 | 51.32 | 51703 | 50524 | 51703 | 1400 | U | 1400 U | 48.29 | 1 | 2.83 | 0.497 | 2.83 | 0.497 | 0.89 | 0.0079751 | 35 | 0 | 0 | 0.8821 | 0
Melbourne AP | 17 | Kiwanis Park | 32.37 | No | 1234 | 105 | IR8 | IRL North | 163541 | 4731.815 | 333406.9771 | 315.63 | 81.28 | 51875 | 50679 | 51875 | 1400 | U | 1400 U | 48.29 | 1 | 2.83 | 0.497 | 2.83 | 0.497 | 0.89 | 13.4153 | 59265 | 370 | 64.9 | 1.0586 | 68.7
Melbourne AP | 17 | Kiwanis Park | 32.37 | No | 1234 | 81 | IR6-7 | IRL North | 49 | 80.7691 | 246.686 | 0.08 | 0.01 | 51893 | 50695 | 51893 | 1840 | U | 1840 U | 48.29 | 1 | 1.58 | 0.15 | 1.58 | 0.15 | 0.363 | 0.0047789 | 9 | 0 | 0 | 0.8821 | 0
Melbourne AP | 17 | Kiwanis Park | 32.37 | No | 1234 | 81 | IR8 | IRL North | 12 | 41.3639 | 60.3353 | 0.02 | 0 | 51904 | 50706 | 51904 | 1840 | W | 1840 W | 48.29 | 1 | 1.58 | 0.15 | 1.58 | 0.15 | 0.363 | 0.0012537 | 2 | 0 | 0 | 1.0586 | 0
Melbourne AP | 17 | Kiwanis Park | 32.37 | No | 1234 | 81 | IR8 | IRL North | 7 | 47.4119 | 34.8296 | 0.01 | 0 | 51905 | 50707 | 51905 | 1840 | U | 1840 U | 48.29 | 1 | 1.58 | 0.15 | 1.58 | 0.15 | 0.363 | 0.0080204 | 14 | 0 | 0 | 1.0586 | 0
Melbourne AP | 17 | Kiwanis Park | 32.37 | No | 1234 | 81 | IR8 | IRL North | 20 | 39.7366 | 99.5317 | 0.02 | 0 | 51906 | 50708 | 51906 | 1840 | U | 1840 U | 48.29 | 0 | 1.58 | 0.15 | 1.106 | 0.075 | 0.363 | 0.013878 | 25 | 0 | 0 | 1.0586 | 0
Melbourne AP | 17 | Kiwanis Park | 32.37 | No | 1234 | 81 | IR8 | IRL North | 9 | 32.3452 | 42.8418 | 0.01 | 0 | 51907 | 50709 | 51907 | 1840 | W | 1840 W | 48.29 | 0 | 1.58 | 0.15 | 1.106 | 0.075 | 0.363 | 0.000817 | 1 | 0 | 0 | 1.0586 | 0
Melbourne AP | 17 | Kiwanis Park | 32.37 | No | 3456 | 0 | IR8 | IRL North | 2196 | 596.6048 | 3984.3938 | 0 | 0 | 51909 | 0 | 0 | 0 |  |  | 0 | 0 | 0 | 0 | 0 | 0 | 0 | 0.0022507 | 0 | 0 | 0 | 1.0586 | 0
[27 empty] | 13.4543 |  | 370 |  |  | 68.7

## Morris Pond
STATION | RAINZ98_99 | SITE_NAME | RAIN98_99 | Impounded | GROUP_LC | TSS_MG_L | Segment | SUB_BASIN | RO_VOL_M3 | Shape_Leng | Shape_Area | TN_KG | TP_KG | Join | OID_ | Unique_ID | LCCODE | HYDRO_G | LC_HYDRO | MEAN_ANNUA | GRD_CODE_1 | EMC_TN | EMC_TP | TN EMC | TP EMC | ROC | Acres | Annual Runoff (m3) | TN Load (lbs/yr) | TP Load (lbs/yr) | TP Factor | Adjusted TP (lbs/yr)
Melbourne AP | 17 | Kiwanis Park | 32.37 | No | 1234 | 105 | IR8 | IRL North | 163541 | 4731.815 | 333406.9771 | 315.63 | 81.28 | 51875 | 50679 | 51875 | 1400 | U | 1400 U | 48.29 | 1 | 2.83 | 0.497 | 2.83 | 0.497 | 0.89 | 8.2502 | 36447 | 227 | 39.9 | 1.0586 | 42.2
Melbourne AP | 17 | Kiwanis Park | 32.37 | No | 1234 | 105 | IR8 | IRL North | 68230 | 2678.3773 | 139726.8641 | 131.68 | 33.91 | 51880 | 50684 | 51880 | 1400 | A | 1400 A | 48.29 | 1 | 2.83 | 0.497 | 2.83 | 0.497 | 0.886 | 1.923 | 8457 | 53 | 9.3 | 1.0586 | 9.8
Melbourne AP | 17 | Kiwanis Park | 32.37 | No | 1234 | 29 | IR8 | IRL North | 1289 | 403.922 | 6742.469 | 2.87 | 0.41 | 52068 | 50864 | 52068 | 1200 | U | 1200 U | 48.29 | 1 | 2.39 | 0.316 | 2.39 | 0.316 | 0.347 | 0.28341 | 488 | 3 | 0.3 | 1.0586 | 0.3
Melbourne AP | 17 | Kiwanis Park | 32.37 | No | 1234 | 102.5 | IR8 | IRL North | 4117 | 439.424 | 11838.9477 | 8.65 | 2.12 | 52114 | 50903 | 52114 | 1300 | A | 1300 A | 48.29 | 1 | 2.42 | 0.516 | 2.42 | 0.516 | 0.631 | 2.9255 | 9163 | 49 | 10.4 | 1.0586 | 11
Melbourne AP | 17 | Kiwanis Park | 32.37 | No | 1234 | 29 | IR8 | IRL North | 568 | 483.0565 | 2972.55 | 1.27 | 0.18 | 52170 | 50954 | 52170 | 1200 | U | 1200 U | 48.29 | 1 | 2.39 | 0.316 | 2.39 | 0.316 | 0.347 | 0.024309 | 42 | 0 | 0 | 1.0586 | 0
Melbourne AP | 0 |  | 0 | No | 0 | 105 | IR8 | IRL North | 0 | 254.55 | 2954.8733 | 0 | 0 | 0 | 0 | 73219 | 1400 |  | 1400 A | 48.29 | 1 | 1.93 | 0.497 | 1.93 | 0.497 | 0.886 | 0.11544 | 508 | 2 | 0.6 | 1.0586 | 0.6
Melbourne AP | 0 |  | 0 | No | 0 | 102.5 | IR8 | IRL North | 0 | 232.6056 | 964.8695 | 0 | 0 | 0 | 0 | 74111 | 1300 |  | 1300 A | 48.29 | 1 | 2.1 | 0.516 | 2.1 | 0.516 | 0.631 | 0.23823 | 746 | 3 | 0.8 | 1.0586 | 0.8
Melbourne AP | 0 |  | 0 | No | 0 | 105 | IR8 | IRL North | 0 | 837.0364 | 1619.7633 | 0 | 0 | 0 | 0 | 74113 | 1400 |  | 1400 A | 48.29 | 1 | 1.93 | 0.497 | 1.93 | 0.497 | 0.886 | 0.20661 | 909 | 4 | 1 | 1.0586 | 1.1
Melbourne AP | 0 |  | 0 | No | 0 | 105 | IR8 | IRL North | 0 | 898.3181 | 32060.3378 | 0 | 0 | 0 | 0 | 74272 | 1400 |  | 1400 A | 48.29 | 1 | 1.93 | 0.497 | 1.93 | 0.497 | 0.886 | 1.5706 | 6907 | 29 | 7.6 | 1.0586 | 8
Melbourne AP | 17 | Kiwanis Park | 32.37 | No | 1234 | 105 | IR8 | IRL North | 315 | 148.224 | 644.8898 | 0.43 | 0.08 | 49984 | 48853 | 49984 | 1400 | A | 1400 A | 48.29 | 0 | 2.83 | 0.497 | 1.981 | 0.2485 | 0.886 | 0.017144 | 75 | 0 | 0 | 1.0586 | 0
Melbourne AP | 17 | Kiwanis Park | 32.37 | No | 1234 | 102.5 | IR8 | IRL North | 13 | 45.1279 | 37.4697 | 0.02 | 0 | 52113 | 50902 | 52113 | 1300 | A | 1300 A | 48.29 | 0 | 2.42 | 0.516 | 1.694 | 0.258 | 0.631 | 0.0092588 | 29 | 0 | 0 | 1.0586 | 0
Melbourne AP | 17 | Kiwanis Park | 32.37 | No | 1234 | 105 | IR8 | IRL North | 3970 | 381.6709 | 8092.8621 | 5.36 | 0.99 | 52166 | 50951 | 52166 | 1400 | U | 1400 U | 48.29 | 0 | 2.83 | 0.497 | 1.981 | 0.2485 | 0.89 | 0.64877 | 2866 | 13 | 1.6 | 1.0586 | 1.7
[27 empty] | 16.2124 |  | 383 |  |  | 75.5

## N Brevard Ave
STATION | RAINZ98_99 | SITE_NAME | RAIN98_99 | Impounded | GROUP_LC | TSS_MG_L | Segment | SUB_BASIN | RO_VOL_M3 | Shape_Leng | Shape_Area | TN_KG | TP_KG | Join | OID_ | Unique_ID | LCCODE | HYDRO_G | LC_HYDRO | MEAN_ANNUA | GRD_CODE_1 | EMC_TN | EMC_TP | TN EMC | TP EMC | ROC | Acres | Annual Runoff (m3) | TN Load (lbs/yr) | TP Load (lbs/yr) | TP Factor | Adjusted TP (lbs/yr)
Melbourne AP | 17 | Kiwanis Park | 32.37 | No | 1234 | 105 | IR6-7 | IRL North | 46755 | 3059.6044 | 95749.3207 | 90.24 | 23.24 | 51672 | 50496 | 51672 | 1400 | A | 1400 A | 48.29 | 1 | 2.83 | 0.497 | 2.83 | 0.497 | 0.886 | 7.0581 | 31041 | 194 | 34 | 0.8821 | 30
Melbourne AP | 17 | Kiwanis Park | 32.37 | No | 1234 | 105 | IR6-7 | IRL North | 103250 | 3623.7361 | 210493.7508 | 199.27 | 51.32 | 51703 | 50524 | 51703 | 1400 | U | 1400 U | 48.29 | 1 | 2.83 | 0.497 | 2.83 | 0.497 | 0.89 | 3.7652 | 16633 | 104 | 18.2 | 0.8821 | 16.1
Melbourne AP | 17 | Kiwanis Park | 32.37 | No | 1234 | 102.5 | IR6-7 | IRL North | 9270 | 748.9682 | 26654.7789 | 19.47 | 4.78 | 51752 | 50572 | 51752 | 1300 | A | 1300 A | 48.29 | 1 | 2.42 | 0.516 | 2.42 | 0.516 | 0.631 | 0.44063 | 1380 | 7 | 1.6 | 0.8821 | 1.4
Melbourne AP | 17 | Kiwanis Park | 32.37 | No | 1234 | 81 | IR6-7 | IRL North | 2638 | 722.8594 | 13184.0926 | 4.17 | 0.4 | 51801 | 50616 | 51801 | 1840 | U | 1840 U | 48.29 | 1 | 1.58 | 0.15 | 1.58 | 0.15 | 0.363 | 0.00023613 | 0 | 0 | 0 | 0.8821 | 0
Melbourne AP | 17 | Kiwanis Park | 32.37 | No | 1234 | 102.5 | IR6-7 | IRL North | 240 | 111.389 | 690.0127 | 0.35 | 0.06 | 51786 | 50604 | 51786 | 1300 | A | 1300 A | 48.29 | 0 | 2.42 | 0.516 | 1.694 | 0.258 | 0.631 | 0.026424 | 83 | 0 | 0 | 0.8821 | 0
[27 empty] | 11.2906 |  | 305 |  |  | 47.5

## North Fiske
STATION | RAINZ98_99 | SITE_NAME | RAIN98_99 | Impounded | GROUP_LC | TSS_MG_L | Segment | SUB_BASIN | RO_VOL_M3 | Shape_Leng | Shape_Area | TN_KG | TP_KG | Join | OID_ | Unique_ID | LCCODE | HYDRO_G | LC_HYDRO | MEAN_ANNUA | GRD_CODE_1 | EMC_TN | EMC_TP | TN EMC | TP EMC | ROC | Acres | Annual Runoff (m3) | TN Load (lbs/yr) | TP Load (lbs/yr) | TP Factor | Adjusted TP (lbs/yr)
Titusville | 17 | Kiwanis Park | 32.37 | No | 3456 | 3 | IR6-7 | IRL North | 249 | 696.4048 | 5003.9833 | 0.17 | 0.02 | 51034 | 49879 | 51034 | 4340 | A | 4340 A | 54.65 | 1 | 0.7 | 0.09 | 0.7 | 0.09 | 0.102 | 0.70187 | 402 | 1 | 0.1 | 0.8821 | 0.1
Titusville | 17 | Kiwanis Park | 32.37 | No | 1234 | 11.1 | IR6-7 | IRL North | 630 | 960.6734 | 6467.7397 | 0.79 | 0.03 | 51074 | 49919 | 51074 | 8120 | A | 8120 A | 54.65 | 1 | 1.25 | 0.053 | 1.25 | 0.053 | 0.2 | 0.55314 | 621 | 2 | 0.1 | 0.8821 | 0.1
Titusville | 17 | Kiwanis Park | 32.37 | No | 3456 | 4 | IR6-7 | IRL North | 798 | 796.3262 | 16387.0702 | 0.96 | 0.05 | 51082 | 49927 | 51082 | 3100 | A | 3100 A | 54.65 | 1 | 1.25 | 0.064 | 1.25 | 0.064 | 0.1 | 4.0493 | 2275 | 6 | 0.3 | 0.8821 | 0.3
Titusville | 17 | Kiwanis Park | 32.37 | No | 3456 | 3 | IR6-7 | IRL North | 181 | 546.1965 | 3647.1484 | 0.13 | 0.02 | 51136 | 49979 | 51136 | 4340 | A | 4340 A | 54.65 | 1 | 0.7 | 0.09 | 0.7 | 0.09 | 0.102 | 0.77357 | 443 | 1 | 0.1 | 0.8821 | 0.1
Titusville | 0 |  | 0 | No | 0 | 4 | IR6-7 | IRL North | 0 | 373.8737 | 293.7521 | 0 | 0 | 0 | 0 | 74127 | 3100 |  | 3100 A | 54.65 | 1 | 1.2 | 0.064 | 1.2 | 0.064 | 0.1 | 0.066332 | 37 | 0 | 0 | 0.8821 | 0
Titusville | 0 |  | 0 | No | 0 | 3 | IR6-7 | IRL North | 0 | 264.3853 | 1119.8832 | 0 | 0 | 0 | 0 | 74191 | 4340 |  | 4340 A | 54.65 | 1 | 0.7 | 0.09 | 0.7 | 0.09 | 0.102 | 0.043628 | 25 | 0 | 0 | 0.8821 | 0
Titusville | 0 |  | 0 | No | 0 | 4 | IR6-7 | IRL North | 0 | 149.0131 | 960.4745 | 0 | 0 | 0 | 0 | 74348 | 3100 |  | 3100 A | 54.65 | 1 | 1.2 | 0.064 | 1.2 | 0.064 | 0.1 | 0.23715 | 133 | 0 | 0 | 0.8821 | 0
Titusville | 0 |  | 0 | No | 0 | 4 | IR6-7 | IRL North | 0 | 281.945 | 3745.4319 | 0 | 0 | 0 | 0 | 74349 | 3100 |  | 3100 A | 54.65 | 1 | 1.2 | 0.064 | 1.2 | 0.064 | 0.1 | 0.45079 | 253 | 1 | 0 | 0.8821 | 0
Titusville | 0 |  | 0 | No | 0 | 4 | IR6-7 | IRL North | 0 | 200.3747 | 1545.2162 | 0 | 0 | 0 | 0 | 74350 | 3100 |  | 3100 D | 54.65 | 1 | 1.2 | 0.064 | 1.2 | 0.064 | 0.411 | 0.10983 | 254 | 1 | 0 | 0.8821 | 0
Titusville | 0 |  | 0 | No | 0 | 4 | IR6-7 | IRL North | 0 | 1010.8253 | 23141.7012 | 0 | 0 | 0 | 0 | 74351 | 3100 |  | 3100 A | 54.65 | 1 | 1.2 | 0.064 | 1.2 | 0.064 | 0.1 | 5.7139 | 3210 | 8 | 0.5 | 0.8821 | 0.4
Titusville | 0 |  | 0 | No | 0 | 4 | IR6-7 | IRL North | 0 | 118.6683 | 630.8212 | 0 | 0 | 0 | 0 | 74352 | 3100 |  | 3100 A | 54.65 | 1 | 1.2 | 0.064 | 1.2 | 0.064 | 0.1 | 0.14814 | 83 | 0 | 0 | 0.8821 | 0
Titusville | 0 |  | 0 | No | 0 | 4 | IR6-7 | IRL North | 0 | 945.9911 | 10260.3106 | 0 | 0 | 0 | 0 | 74353 | 3100 |  | 3100 A | 54.65 | 1 | 1.2 | 0.064 | 1.2 | 0.064 | 0.1 | 2.4828 | 1395 | 4 | 0.2 | 0.8821 | 0.2
Titusville | 0 |  | 0 | No | 0 | 4 | IR6-7 | IRL North | 0 | 1276.3219 | 45390.978 | 0 | 0 | 0 | 0 | 74354 | 3100 |  | 3100 A | 54.65 | 1 | 1.2 | 0.064 | 1.2 | 0.064 | 0.1 | 11.0445 | 6204 | 16 | 0.9 | 0.8821 | 0.8
Titusville | 0 |  | 0 | No | 0 | 4 | IR6-7 | IRL North | 0 | 134.198 | 644.7933 | 0 | 0 | 0 | 0 | 74355 | 3100 |  | 3100 D | 54.65 | 1 | 1.2 | 0.064 | 1.2 | 0.064 | 0.411 | 0.081006 | 187 | 0 | 0 | 0.8821 | 0
Titusville | 0 |  | 0 | No | 0 | 0 | IR6-7 | IRL North | 0 | 727.6702 | 12162.5466 | 0 | 0 | 0 | 0 | 74623 | 6300 |  | 6300 A | 54.65 | 1 | 0 | 0 | 0 | 0 | 0.191 | 0.36221 | 389 | 0 | 0 | 0.8821 | 0
Titusville | 0 |  | 0 | No | 0 | 0 | IR6-7 | IRL North | 0 | 1233.898 | 26297.3454 | 0 | 0 | 0 | 0 | 74624 | 6300 |  | 6300 A | 54.65 | 1 | 0 | 0 | 0 | 0 | 0.191 | 4.0533 | 4349 | 0 | 0 | 0.8821 | 0
Titusville | 0 |  | 0 | No | 0 | 3 | IR6-7 | IRL North | 0 | 86.5641 | 249.8439 | 0 | 0 | 0 | 0 | 75008 | 4340 |  | 4340 A | 54.65 | 1 | 0.7 | 0.09 | 0.7 | 0.09 | 0.102 | 0.0038774 | 2 | 0 | 0 | 0.8821 | 0
Titusville | 0 |  | 0 | No | 0 | 3 | IR6-7 | IRL North | 0 | 304.0738 | 4579.5052 | 0 | 0 | 0 | 0 | 75012 | 4340 |  | 4340 A | 54.65 | 1 | 0.7 | 0.09 | 0.7 | 0.09 | 0.102 | 0.44362 | 254 | 0 | 0.1 | 0.8821 | 0.1
Titusville | 0 |  | 0 | No | 0 | 3 | IR6-7 | IRL North | 0 | 250.7592 | 445.1457 | 0 | 0 | 0 | 0 | 75013 | 4340 |  | 4340 A | 54.65 | 1 | 0.7 | 0.09 | 0.7 | 0.09 | 0.102 | 4.6489e-05 | 0 | 0 | 0 | 0.8821 | 0
Titusville | 0 |  | 0 | No | 0 | 3 | IR6-7 | IRL North | 0 | 718.439 | 12567.9683 | 0 | 0 | 0 | 0 | 75014 | 4340 |  | 4340 A | 54.65 | 1 | 0.7 | 0.09 | 0.7 | 0.09 | 0.102 | 0.48794 | 280 | 0 | 0.1 | 0.8821 | 0.1
Titusville | 0 |  | 0 | No | 0 | 3 | IR6-7 | IRL North | 0 | 1243.1662 | 41647.5058 | 0 | 0 | 0 | 0 | 75015 | 4340 |  | 4340 A | 54.65 | 1 | 0.7 | 0.09 | 0.7 | 0.09 | 0.102 | 1.9888 | 1140 | 2 | 0.2 | 0.8821 | 0.2
Titusville | 17 | Kiwanis Park | 32.37 | No | 1234 | 11.1 | IR6-7 | IRL North | 19 | 70.4766 | 193.379 | 0.02 | 0 | 51076 | 49921 | 51076 | 8120 | A | 8120 A | 54.65 | 0 | 1.25 | 0.053 | 0.875 | 0.0265 | 0.2 | 0.018779 | 21 | 0 | 0 | 0.8821 | 0
Titusville | 17 | Kiwanis Park | 32.37 | No | 1234 | 11.1 | IR6-7 | IRL North | 7 | 42.7614 | 71.924 | 0.01 | 0 | 51094 | 49937 | 51094 | 8120 | A | 8120 A | 54.65 | 0 | 1.25 | 0.053 | 0.875 | 0.0265 | 0.2 | 0.017441 | 20 | 0 | 0 | 0.8821 | 0
Titusville | 17 | Kiwanis Park | 32.37 | No | 1234 | 11.1 | IR6-7 | IRL North | 1 | 11.9452 | 5.6132 | 0 | 0 | 51128 | 49971 | 51128 | 8120 | A | 8120 A | 54.65 | 0 | 1.25 | 0.053 | 0.875 | 0.0265 | 0.2 | 0.001387 | 2 | 0 | 0 | 0.8821 | 0
Titusville | 17 | Kiwanis Park | 32.37 | No | 1234 | 11.1 | IR6-7 | IRL North | 18 | 69.3817 | 189.3465 | 0.02 | 0 | 51140 | 49983 | 51140 | 8120 | A | 8120 A | 54.65 | 0 | 1.25 | 0.053 | 0.875 | 0.0265 | 0.2 | 0.037729 | 42 | 0 | 0 | 0.8821 | 0
Titusville | 17 | Kiwanis Park | 32.37 | No | 1234 | 11.1 | IR6-7 | IRL North | 6 | 38.5609 | 58.485 | 0.01 | 0 | 51171 | 50014 | 51171 | 8120 | A | 8120 A | 54.65 | 0 | 1.25 | 0.053 | 0.875 | 0.0265 | 0.2 | 0.014452 | 16 | 0 | 0 | 0.8821 | 0
Titusville | 17 | Kiwanis Park | 32.37 | No | 1234 | 11.1 | IR6-7 | IRL North | 16 | 65.1784 | 167.1035 | 0.01 | 0 | 51231 | 50073 | 51231 | 8120 | A | 8120 A | 54.65 | 0 | 1.25 | 0.053 | 0.875 | 0.0265 | 0.2 | 0.025249 | 28 | 0 | 0 | 0.8821 | 0
[27 empty] | 33.9108 |  | 42 |  |  | 2.4

## Suntree BB
STATION | RAINZ98_99 | SITE_NAME | RAIN98_99 | Impounded | GROUP_LC | TSS_MG_L | Segment | SUB_BASIN | RO_VOL_M3 | Shape_Leng | Shape_Area | TN_KG | TP_KG | Join | OID_ | Unique_ID | LCCODE | HYDRO_G | LC_HYDRO | MEAN_ANNUA | GRD_CODE_1 | EMC_TN | EMC_TP | TN EMC | TP EMC | ROC | Acres | Annual Runoff (m3) | TN Load (lbs/yr) | TP Load (lbs/yr) | TP Factor | Adjusted TP (lbs/yr)
Titusville | 17 | Kiwanis Park | 32.37 | No | 1234 | 29 | IR6-7 | IRL North | 50222 | 6209.3333 | 468754.1282 | 112 | 15.87 | 50478 | 49326 | 50478 | 1200 | A | 1200 A | 54.65 | 1 | 2.39 | 0.316 | 2.39 | 0.316 | 0.22 | 5.8645 | 7248 | 38 | 5.1 | 0.8821 | 4.5
Titusville | 17 | Kiwanis Park | 32.37 | No | 1234 | 29 | IR6-7 | IRL North | 4155 | 743.7991 | 18037.2905 | 9.27 | 1.31 | 50760 | 49607 | 50760 | 1200 | D | 1200 D | 54.65 | 1 | 2.39 | 0.316 | 2.39 | 0.316 | 0.473 | 0.015398 | 41 | 0 | 0 | 0.8821 | 0
[27 empty] | 5.8799 |  | 38 |  |  | 4.5

## Street Sweeping
250 | tons/yr dry
250000 | kg/yr dry
From FSA study for street sweeping residential areas (median values)
374.9 | TP (mg/kg)
832.4 | TN (mg/kg)
TN reduction
208100000 | mg/yr
458.782 | lbs/yr
TP reduction
93725000 | mg/yr
206.6283 | lbs/yr

## Reuse
75.91 | mgd for 2010
1.74 | mg/L average TN for 2010
0.17 | mg/L average TP for 2010
TN | 1101.5756
TP | 107.6252

## Diamond Square
STATION | RAINZ98_99 | SITE_NAME | RAIN98_99 | Impounded | GROUP_LC | TSS_MG_L | Segment | SUB_BASIN | RO_VOL_M3 | Shape_Leng | Shape_Area | TN_KG | TP_KG | Join | OID_ | Unique_ID | LCCODE | HYDRO_G | LC_HYDRO | MEAN_ANNUA | GRD_CODE_1 | EMC_TN | EMC_TP | TN EMC | TP EMC | ROC | Acres | Annual Runoff (m3) | TN Load (lbs/yr) | TP Load (lbs/yr) | TP Factor | Adjusted TP (lbs/yr)
Melbourne AP | 0 |  | 0 | No | 0 | 29 | IR8 | IRL North | 0 | 205.2215 | 995.9171 | 0 | 0 | 0 | 0 | 74128 | 1200 |  | 1200 B/D | 48.29 | 1 | 2.23 | 0.316 | 2.23 | 0.316 | 0.304 | 0.013547 | 20 | 0 | 0 | 1.0586 | 0
Melbourne AP | 0 |  | 0 | No | 0 | 102.5 | IR8 | IRL North | 0 | 95.9991 | 60.1506 | 0 | 0 | 0 | 0 | 74150 | 1300 |  | 1300 B/D | 48.29 | 1 | 2.1 | 0.516 | 2.1 | 0.516 | 0.662 | 0.010984 | 36 | 0 | 0 | 1.0586 | 0
Melbourne AP | 0 |  | 0 | No | 0 | 98 | IR6-7 | IRL North | 0 | 306.4309 | 5791.8333 | 0 | 0 | 0 | 0 | 74356 | 1700 |  | 1700 C | 48.29 | 1 | 1.8 | 0.478 | 1.8 | 0.478 | 0.786 | 0.10159 | 396 | 2 | 0.4 | 0.8821 | 0.4
Melbourne AP | 0 |  | 0 | No | 0 | 29 | IR8 | IRL North | 0 | 685.8246 | 11264.6287 | 0 | 0 | 0 | 0 | 74357 | 1200 |  | 1200 B/D | 48.29 | 1 | 2.23 | 0.316 | 2.23 | 0.316 | 0.304 | 1.4763 | 2228 | 11 | 1.6 | 1.0586 | 1.7
Melbourne AP | 0 |  | 0 | No | 0 | 98 | IR8 | IRL North | 0 | 344.536 | 6728.8683 | 0 | 0 | 0 | 0 | 74450 | 1750 |  | 1750 B/D | 48.29 | 1 | 1.8 | 0.478 | 1.8 | 0.478 | 0.724 | 0.036648 | 132 | 1 | 0.1 | 1.0586 | 0.1
Melbourne AP | 0 |  | 0 | No | 0 | 98 | IR8 | IRL North | 0 | 162.7545 | 1094.5752 | 0 | 0 | 0 | 0 | 74452 | 1750 |  | 1750 U | 48.29 | 1 | 1.8 | 0.478 | 1.8 | 0.478 | 0.752 | 0.019329 | 72 | 0 | 0.1 | 1.0586 | 0.1
Melbourne AP | 0 |  | 0 | No | 0 | 11.1 | IR6-7 | IRL North | 0 | 519.0413 | 14118.6559 | 0 | 0 | 0 | 0 | 74562 | 1800 |  | 1800 B/D | 48.29 | 1 | 1.25 | 0.076 | 1.25 | 0.076 | 0.183 | 3.486 | 3167 | 9 | 0.5 | 0.8821 | 0.4
Melbourne AP | 0 |  | 0 | No | 0 | 102.5 | IR6-7 | IRL North | 0 | 2105.0061 | 76808.2785 | 0 | 0 | 0 | 0 | 74674 | 1300 |  | 1300 B/D | 48.29 | 1 | 2.1 | 0.516 | 2.1 | 0.516 | 0.662 | 18.7732 | 61688 | 286 | 70.2 | 0.8821 | 61.9
Melbourne AP | 0 |  | 0 | No | 0 | 102.5 | IR8 | IRL North | 0 | 2136.54 | 204595.2147 | 0 | 0 | 0 | 0 | 74675 | 1300 |  | 1300 B/D | 48.29 | 1 | 2.1 | 0.516 | 2.1 | 0.516 | 0.662 | 49.3627 | 162205 | 751 | 184.6 | 1.0586 | 195.4
Melbourne AP | 0 |  | 0 | No | 0 | 102.5 | IR6-7 | IRL North | 0 | 983.9937 | 21286.0301 | 0 | 0 | 0 | 0 | 74676 | 1300 |  | 1300 C | 48.29 | 1 | 2.1 | 0.516 | 2.1 | 0.516 | 0.692 | 1.8428 | 6330 | 29 | 7.2 | 0.8821 | 6.4
Melbourne AP | 0 |  | 0 | No | 0 | 102.5 | IR8 | IRL North | 0 | 328.9193 | 4645.748 | 0 | 0 | 0 | 0 | 74677 | 1300 |  | 1300 U | 48.29 | 1 | 2.1 | 0.516 | 2.1 | 0.516 | 0.677 | 1.0151 | 3411 | 16 | 3.9 | 1.0586 | 4.1
Melbourne AP | 0 |  | 0 | No | 0 | 102.5 | IR6-7 | IRL North | 0 | 1153.8209 | 14650.9365 | 0 | 0 | 0 | 0 | 74678 | 1300 |  | 1300 U | 48.29 | 1 | 2.1 | 0.516 | 2.1 | 0.516 | 0.677 | 3.6175 | 12156 | 56 | 13.8 | 0.8821 | 12.2
Melbourne AP | 0 |  | 0 | No | 0 | 102.5 | IR8 | IRL North | 0 | 703.4492 | 4656.6928 | 0 | 0 | 0 | 0 | 74679 | 1300 |  | 1300 U | 48.29 | 1 | 2.1 | 0.516 | 2.1 | 0.516 | 0.677 | 1.1498 | 3864 | 18 | 4.4 | 1.0586 | 4.7
Melbourne AP | 0 |  | 0 | No | 0 | 105 | IR6-7 | IRL North | 0 | 279.6613 | 1906.3999 | 0 | 0 | 0 | 0 | 74771 | 1400 |  | 1400 B/D | 48.29 | 1 | 1.93 | 0.497 | 1.93 | 0.497 | 0.887 | 0.47071 | 2072 | 9 | 2.3 | 0.8821 | 2
Melbourne AP | 0 |  | 0 | No | 0 | 105 | IR8 | IRL North | 0 | 21.7958 | 12.1148 | 0 | 0 | 0 | 0 | 74772 | 1400 |  | 1400 B/D | 48.29 | 1 | 1.93 | 0.497 | 1.93 | 0.497 | 0.887 | 0.00013922 | 1 | 0 | 0 | 1.0586 | 0
Melbourne AP | 0 |  | 0 | No | 0 | 105 | IR6-7 | IRL North | 0 | 1059.2057 | 16205.5575 | 0 | 0 | 0 | 0 | 74773 | 1400 |  | 1400 U | 48.29 | 1 | 1.93 | 0.497 | 1.93 | 0.497 | 0.89 | 2.5628 | 11322 | 48 | 12.4 | 0.8821 | 10.9
Melbourne AP | 0 |  | 0 | No | 0 | 105 | IR8 | IRL North | 0 | 1324.939 | 45667.2578 | 0 | 0 | 0 | 0 | 74774 | 1400 |  | 1400 U | 48.29 | 1 | 1.93 | 0.497 | 1.93 | 0.497 | 0.89 | 3.7447 | 16543 | 70 | 18.1 | 1.0586 | 19.2
Melbourne AP | 0 |  | 0 | No | 0 | 45 | IR6-7 | IRL North | 0 | 2137.9049 | 28146.6516 | 0 | 0 | 0 | 0 | 74788 | 8140 |  | 8140 U | 48.29 | 1 | 1.2 | 0.48 | 1.2 | 0.48 | 0.74 | 2.4462 | 8985 | 24 | 9.5 | 0.8821 | 8.4
Melbourne AP | 0 |  | 0 | No | 0 | 105 | IR6-7 | IRL North | 0 | 735.6415 | 15525.8717 | 0 | 0 | 0 | 0 | 74912 | 1400 |  | 1400 B/D | 48.29 | 1 | 1.93 | 0.497 | 1.93 | 0.497 | 0.887 | 0.6957 | 3063 | 13 | 3.4 | 0.8821 | 3
Melbourne AP | 0 |  | 0 | No | 0 | 105 | IR6-7 | IRL North | 0 | 458.1121 | 8764.0476 | 0 | 0 | 0 | 0 | 74913 | 1400 |  | 1400 C | 48.29 | 1 | 1.93 | 0.497 | 1.93 | 0.497 | 0.888 | 0.77787 | 3429 | 15 | 3.8 | 0.8821 | 3.4
Melbourne AP | 0 |  | 0 | No | 0 | 105 | IR6-7 | IRL North | 0 | 591.8463 | 8495.5455 | 0 | 0 | 0 | 0 | 74914 | 1400 |  | 1400 U | 48.29 | 1 | 1.93 | 0.497 | 1.93 | 0.497 | 0.89 | 1.4214 | 6279 | 27 | 6.9 | 0.8821 | 6.1
Melbourne AP | 0 |  | 0 | No | 0 | 102.5 | IR6-7 | IRL North | 0 | 64.3985 | 188.7838 | 0 | 0 | 0 | 0 | 74671 | 1300 |  | 1300 B/D | 48.29 | 0 | 2.1 | 0.516 | 1.47 | 0.258 | 0.662 | 0.046613 | 153 | 0 | 0.1 | 0.8821 | 0.1
Melbourne AP | 0 |  | 0 | No | 0 | 102.5 | IR6-7 | IRL North | 0 | 186.4524 | 540.198 | 0 | 0 | 0 | 0 | 74672 | 1300 |  | 1300 U | 48.29 | 0 | 2.1 | 0.516 | 1.47 | 0.258 | 0.677 | 0.13338 | 448 | 1 | 0.3 | 0.8821 | 0.3
Melbourne AP | 0 |  | 0 | No | 0 | 102.5 | IR8 | IRL North | 0 | 212.9579 | 479.3623 | 0 | 0 | 0 | 0 | 74673 | 1300 |  | 1300 U | 48.29 | 0 | 2.1 | 0.516 | 1.47 | 0.258 | 0.677 | 0.11836 | 398 | 1 | 0.2 | 1.0586 | 0.2
Melbourne AP | 0 |  | 0 | No | 0 | 105 | IR6-7 | IRL North | 0 | 246.0687 | 3213.4693 | 0 | 0 | 0 | 0 | 74769 | 1400 |  | 1400 U | 48.29 | 0 | 1.93 | 0.497 | 1.351 | 0.2485 | 0.89 | 0.79344 | 3505 | 10 | 1.9 | 0.8821 | 1.7
Melbourne AP | 0 |  | 0 | No | 0 | 105 | IR8 | IRL North | 0 | 310.0168 | 5334.5704 | 0 | 0 | 0 | 0 | 74770 | 1400 |  | 1400 U | 48.29 | 0 | 1.93 | 0.497 | 1.351 | 0.2485 | 0.89 | 1.3172 | 5819 | 17 | 3.2 | 1.0586 | 3.4
Melbourne AP | 0 |  | 0 | No | 0 | 45 | IR6-7 | IRL North | 0 | 60.5586 | 135.9094 | 0 | 0 | 0 | 0 | 74783 | 8140 |  | 8140 U | 48.29 | 0 | 1.2 | 0.48 | 0.84 | 0.24 | 0.74 | 0.0085731 | 31 | 0 | 0 | 0.8821 | 0
[27 empty] | 95.4426 |  | 1414 |  |  | 346.1

## TP Factors
Segment | PLSM TP | TMDL TP | TP Factor
IR1-3 | 21083.6 | 13901 | 0.65933
IR4 | 3795.5 | 4435 | 1.1685
IR5 | 20772.4 | 20377 | 0.98097
IR6-7 | 21106.5 | 18618 | 0.8821
IR8 | 4173.5 | 4418 | 1.0586
IR9-11 | 30857.7 | 31758 | 1.0292