## Summary
Project Number | Project Name | Project Type | Project Zone | Treated Acres | TN Base Load (lbs/yr) | TN Efficiency (%) | TN Credit (lbs/yr) | TP Base Load (lbs/yr) | TP Efficiency (%) | TP Credit (lbs/yr)
FDOT-3 | 70100-3517-01 French Drains - missing from model | 100% on-site retention | North B | 21.2748 | 189 | 30% | 57 | 68.4 | 50% | 34.2
FDOT-4 | 70100-3544-01 French Drains- missing from model | 100% on-site retention | North B | 6.9838 | 85 | 30% | 26 | 27.2 | 50% | 13.6
FDOT-5 | 70020-3501-01 Pond 1- missing from model | Wet detention pond | North B | 17.103 | 127 | 30% | 38 | 44.8 | 50% | 22.4
FDOT-6 | 70020-3501-02A Pond 2A- missing from model | Wet detention pond | North B | 12.5698 | 118 | 30% | 35 | 38.4 | 50% | 19.2
FDOT-7 | 70020-3501-02B Pond 2B- missing from model | Wet detention pond | North B | 4.8312 | 32 | 30% | 10 | 10.3 | 50% | 5.2
FDOT-8 | 70020-3501-03 Pond 3- missing from model | Wet detention pond | North B | 8.403 | 61 | 30% | 18 | 20.8 | 50% | 10.4
FDOT-9 | 70020-3501-04 Pond 4- missing from model | Dry detention | North B | 7.875 | 55 | 30% | 17 | 17.5 | 50% | 8.8
FDOT-10 | 70020-3549-01 Pond 1- missing from model | Wet detention pond | North B | 9.8864 | 92 | 30% | 28 | 28.4 | 50% | 14.2
FDOT-11 | 70020-3549-02 Pond 2- missing from model | Wet detention pond | North B | 18.9092 | 112 | 30% | 34 | 36.3 | 50% | 18.2
FDOT-12 | 70020-3549-03 Pond 3- missing from model | Wet detention pond | North B | 11.2141 | 106 | 30% | 32 | 33 | 50% | 16.5
FDOT-13 | 70020-3549-04 Pond 4- missing from model | Wet detention pond | North B | 3.4395 | 46 | 30% | 14 | 14 | 50% | 7
FDOT-14 | 70020-3549-05 Pond 5- missing from model | Wet detention pond | North B | 3.3903 | 38 | 30% | 11 | 12 | 50% | 6
FDOT-15 | 70140-3514-01 Pond A- missing from model | Dry detention | North B | 1.4972 | 14 | 30% | 4 | 4.7 | 50% | 2.4
FDOT-16 | 70140-3514-02 Pond B- missing from model | Wet detention pond | North B | 5.8806 | 59 | 30% | 18 | 15 | 50% | 7.5
FDOT-17 | 70120-3518-01 Pond 7 - missing from model | Wet detention pond | North B | 9.9493 | 149 | 30% | 45 | 42.1 | 50% | 21.1
FDOT-18 | 70008-3505-01 Pond 1 - missing from model | Wet detention pond | North B | 2.3229 | 19 | 30% | 6 | 6.8 | 50% | 3.4
FDOT-19 | Illicit Discharge Detection and Elimination training, stormwater brochures, NDPES flyer | Education efforts | North B | N/A | 8636 | 1% | 86 | 2795.6 | 1% | 28
FDOT-20 | Street Sweeping | Street Sweeping | North B | N/A | N/A | N/A | 1179 | N/A | N/A | 754.6
[7 empty] | TN (lbs/yr) |  |  | TP (lbs/yr)
[6 empty] | Total Credit | 1658 |  |  | 992.7
[6 empty] | 15% of Required Reductions | 649.7 |  |  | 318.9
[6 empty] | Reduction Remaining | -1008.3 | credit |  | -673.8 | credit

## 3517 01
STATION | RAINZ98_99 | SITE_NAME | RAIN98_99 | Impounded | GROUP_LC | TSS_MG_L | Segment | SUB_BASIN | RO_VOL_M3 | Shape_Leng | Shape_Area | TN_KG | TP_KG | Join | OID_ | Unique_ID | LCCODE | HYDRO_G | LC_HYDRO | MEAN_ANNUA | GRD_CODE_1 | EMC_TN | EMC_TP | TN EMC | TP EMC | ROC | Acres | Annual Runoff (m3) | TN Load (lbs/yr) | TP Load (lbs/yr) | TP Factor | Adjusted TP (lbs/yr)
Melbourne AP | 20 | Eau Gallie | 40.58 | No | 1234 | 45 | IR9-11 | North IRL | 2307 | 323.621 | 3598.6738 | 2.77 | 1.11 | 68620 | 66543 | 68620 | 8140 | U | 8140 U | 48.29 | 1 | 1.2 | 0.48 | 1.2 | 0.48 | 0.74 | 0.51253 | 1883 | 5 | 2 | 1.0292 | 2.1
Melbourne AP | 26 | Melbourne NWSO | 43.45 | No | 1234 | 45 | IR9-11 | North IRL | 10872 | 1237.9074 | 17377.5395 | 13.05 | 5.22 | 68635 | 66558 | 68635 | 8140 | A | 8140 A | 48.29 | 1 | 1.2 | 0.48 | 1.2 | 0.48 | 0.63 | 0.60094 | 1879 | 5 | 2 | 1.0292 | 2.1
Melbourne AP | 20 | Eau Gallie | 40.58 | No | 1234 | 29 | IR9-11 | North IRL | 39959 | 3202.3038 | 209696.1667 | 89.11 | 12.63 | 69183 | 67083 | 69183 | 1200 | A | 1200 A | 48.29 | 1 | 2.23 | 0.316 | 2.23 | 0.316 | 0.22 | 0.0093878 | 10 | 0 | 0 | 1.0292 | 0
Melbourne AP | 26 | Melbourne NWSO | 43.45 | No | 1234 | 105 | IR9-11 | North IRL | 638 | 177.0092 | 721.9195 | 1.23 | 0.32 | 69232 | 67127 | 69232 | 1400 | U | 1400 U | 48.29 | 1 | 1.93 | 0.497 | 1.93 | 0.497 | 0.89 | 0.027347 | 121 | 1 | 0.1 | 1.0292 | 0.1
Melbourne AP | 26 | Melbourne NWSO | 43.45 | No | 1234 | 45 | IR9-11 | North IRL | 16680 | 2288.4806 | 22698.7192 | 20.02 | 8.01 | 69235 | 67130 | 69235 | 8140 | U | 8140 U | 48.29 | 1 | 1.2 | 0.48 | 1.2 | 0.48 | 0.74 | 1.9601 | 7200 | 19 | 7.6 | 1.0292 | 7.8
Melbourne AP | 20 | Eau Gallie | 40.58 | No | 1234 | 105 | IR9-11 | North IRL | 39834 | 2385.8494 | 51906.15 | 76.88 | 19.8 | 69756 | 67610 | 69756 | 1400 | A | 1400 A | 48.29 | 1 | 1.93 | 0.497 | 1.93 | 0.497 | 0.886 | 0.47779 | 2101 | 9 | 2.3 | 1.0292 | 2.4
Melbourne AP | 20 | Eau Gallie | 40.58 | No | 1234 | 45 | IR9-11 | North IRL | 14419 | 2393.0652 | 26424.1218 | 17.3 | 6.92 | 69862 | 67706 | 69862 | 8140 | A | 8140 A | 48.29 | 1 | 1.2 | 0.48 | 1.2 | 0.48 | 0.63 | 1.5248 | 4768 | 13 | 5 | 1.0292 | 5.1
Melbourne AP | 20 | Eau Gallie | 40.58 | No | 1234 | 45 | IR9-11 | North IRL | 1718 | 321.5736 | 2680.9337 | 2.06 | 0.82 | 70614 | 68438 | 70614 | 8140 | W | 8140 W | 48.29 | 1 | 1.2 | 0.48 | 1.2 | 0.48 | 0.74 | 0.17625 | 647 | 2 | 0.7 | 1.0292 | 0.7
Melbourne AP | 20 | Eau Gallie | 40.58 | No | 1234 | 45 | IR9-11 | North IRL | 9453 | 1288.9434 | 17322.8675 | 11.34 | 4.54 | 70662 | 68485 | 70662 | 8140 | A | 8140 A | 48.29 | 1 | 1.2 | 0.48 | 1.2 | 0.48 | 0.63 | 1.693 | 5294 | 14 | 5.6 | 1.0292 | 5.8
Melbourne AP | 20 | Eau Gallie | 40.58 | No | 1234 | 105 | IR9-11 | North IRL | 19982 | 837.8074 | 26038.2589 | 38.57 | 9.93 | 70952 | 68743 | 70952 | 1400 | A | 1400 A | 48.29 | 1 | 1.93 | 0.497 | 1.93 | 0.497 | 0.886 | 0.13515 | 594 | 3 | 0.7 | 1.0292 | 0.7
Melbourne AP | 20 | Eau Gallie | 40.58 | No | 1234 | 102.5 | IR9-11 | North IRL | 189 | 87.4239 | 323.055 | 0.4 | 0.1 | 71103 | 68875 | 71103 | 1300 | U | 1300 U | 48.29 | 1 | 2.1 | 0.516 | 2.1 | 0.516 | 0.677 | 0.00023154 | 1 | 0 | 0 | 1.0292 | 0
Melbourne AP | 26 | Melbourne NWSO | 43.45 | No | 1234 | 102.5 | IR9-11 | North IRL | 100 | 61.7449 | 149.4872 | 0.21 | 0.05 | 71119 | 68890 | 71119 | 1300 | U | 1300 U | 48.29 | 1 | 2.1 | 0.516 | 2.1 | 0.516 | 0.677 | 0.0038001 | 13 | 0 | 0 | 1.0292 | 0
Melbourne AP | 26 | Melbourne NWSO | 43.45 | No | 1234 | 45 | IR9-11 | North IRL | 466 | 147.5948 | 633.9989 | 0.56 | 0.22 | 71121 | 68892 | 71121 | 8140 | U | 8140 U | 48.29 | 1 | 1.2 | 0.48 | 1.2 | 0.48 | 0.74 | 0.062737 | 230 | 1 | 0.2 | 1.0292 | 0.2
Melbourne AP | 20 | Eau Gallie | 40.58 | No | 1234 | 105 | IR9-11 | North IRL | 1333 | 216.0393 | 1734.8846 | 2.57 | 0.66 | 71194 | 68957 | 71194 | 1400 | B/D | 1400 B/D | 48.29 | 1 | 1.93 | 0.497 | 1.93 | 0.497 | 0.887 | 0.0047085 | 21 | 0 | 0 | 1.0292 | 0
Melbourne AP | 20 | Eau Gallie | 40.58 | No | 1234 | 45 | IR9-11 | North IRL | 2153 | 292.0852 | 3535.9698 | 2.58 | 1.03 | 71224 | 68983 | 71224 | 8140 | B/D | 8140 B/D | 48.29 | 1 | 1.2 | 0.48 | 1.2 | 0.48 | 0.703 | 0.43382 | 1514 | 4 | 1.6 | 1.0292 | 1.6
Melbourne AP | 20 | Eau Gallie | 40.58 | No | 1234 | 105 | IR9-11 | North IRL | 21706 | 1312.3358 | 28283.8981 | 41.89 | 10.79 | 71225 | 68984 | 71225 | 1400 | A | 1400 A | 48.29 | 1 | 1.93 | 0.497 | 1.93 | 0.497 | 0.886 | 0.11612 | 511 | 2 | 0.6 | 1.0292 | 0.6
Melbourne AP | 20 | Eau Gallie | 40.58 | No | 1234 | 45 | IR9-11 | North IRL | 8147 | 1086.8814 | 14930.0281 | 9.78 | 3.91 | 71251 | 69005 | 71251 | 8140 | A | 8140 A | 48.29 | 1 | 1.2 | 0.48 | 1.2 | 0.48 | 0.63 | 1.7927 | 5606 | 15 | 5.9 | 1.0292 | 6.1
Melbourne AP | 26 | Melbourne NWSO | 43.45 | No | 3456 | 3 | IR9-11 | North IRL | 5696 | 2350.7658 | 24832.0955 | 6.84 | 0.36 | 71367 | 69117 | 71367 | 3200 | U | 3200 U | 48.29 | 1 | 1.2 | 0.064 | 1.2 | 0.064 | 0.231 | 1.2241 | 1404 | 4 | 0.2 | 1.0292 | 0.2
Melbourne AP | 26 | Melbourne NWSO | 43.45 | No | 1234 | 45 | IR9-11 | North IRL | 14 | 21.6888 | 18.9921 | 0.02 | 0.01 | 71371 | 69120 | 71371 | 8140 | U | 8140 U | 48.29 | 1 | 1.2 | 0.48 | 1.2 | 0.48 | 0.74 | 0.0027246 | 10 | 0 | 0 | 1.0292 | 0
Melbourne AP | 26 | Melbourne NWSO | 43.45 | No | 3456 | 3 | IR9-11 | North IRL | 77 | 82.4034 | 336.9319 | 0.09 | 0 | 71377 | 69125 | 71377 | 3200 | U | 3200 U | 48.29 | 1 | 1.2 | 0.064 | 1.2 | 0.064 | 0.231 | 0.0098807 | 11 | 0 | 0 | 1.0292 | 0
Melbourne AP | 20 | Eau Gallie | 40.58 | No | 1234 | 105 | IR9-11 | North IRL | 3462 | 335.5338 | 4491.4818 | 6.68 | 1.72 | 71392 | 69140 | 71392 | 1400 | U | 1400 U | 48.29 | 1 | 1.93 | 0.497 | 1.93 | 0.497 | 0.89 | 0.017855 | 79 | 0 | 0.1 | 1.0292 | 0.1
Melbourne AP | 26 | Melbourne NWSO | 43.45 | No | 1234 | 105 | IR9-11 | North IRL | 10 | 24.4038 | 10.7856 | 0.02 | 0 | 71397 | 69145 | 71397 | 1400 | U | 1400 U | 48.29 | 1 | 1.93 | 0.497 | 1.93 | 0.497 | 0.89 | 0.00041746 | 2 | 0 | 0 | 1.0292 | 0
Melbourne AP | 26 | Melbourne NWSO | 43.45 | No | 1234 | 105 | IR9-11 | North IRL | 563 | 103.8607 | 640.0266 | 1.09 | 0.28 | 71406 | 69154 | 71406 | 1400 | A | 1400 A | 48.29 | 1 | 1.93 | 0.497 | 1.93 | 0.497 | 0.886 | 3.5907e-05 | 0 | 0 | 0 | 1.0292 | 0
Melbourne AP | 26 | Melbourne NWSO | 43.45 | No | 1234 | 105 | IR9-11 | North IRL | 215 | 78.9044 | 243.3269 | 0.41 | 0.11 | 71428 | 69175 | 71428 | 1400 | U | 1400 U | 48.29 | 1 | 1.93 | 0.497 | 1.93 | 0.497 | 0.89 | 0.00081367 | 4 | 0 | 0 | 1.0292 | 0
Melbourne AP | 21 | Crane Creek | 40.09 | No | 1234 | 102.5 | IR9-11 | North IRL | 47 | 60.2805 | 82.3773 | 0.1 | 0.02 | 71461 | 69207 | 71461 | 1300 | U | 1300 U | 48.29 | 1 | 2.1 | 0.516 | 2.1 | 0.516 | 0.677 | 0.007586 | 25 | 0 | 0 | 1.0292 | 0
Melbourne AP | 21 | Crane Creek | 40.09 | No | 1234 | 45 | IR9-11 | North IRL | 3101 | 587.6152 | 5822.116 | 3.72 | 1.49 | 71470 | 69216 | 71470 | 8140 | A | 8140 A | 48.29 | 1 | 1.2 | 0.48 | 1.2 | 0.48 | 0.63 | 0.4695 | 1468 | 4 | 1.6 | 1.0292 | 1.6
Melbourne AP | 26 | Melbourne NWSO | 43.45 | No | 3456 | 3 | IR9-11 | North IRL | 105 | 95.1749 | 458.7883 | 0.13 | 0.01 | 71495 | 69241 | 71495 | 3200 | U | 3200 U | 48.29 | 1 | 1.2 | 0.064 | 1.2 | 0.064 | 0.231 | 0.04013 | 46 | 0 | 0 | 1.0292 | 0
Melbourne AP | 26 | Melbourne NWSO | 43.45 | No | 3456 | 3 | IR9-11 | North IRL | 87 | 90.5211 | 378.6893 | 0.1 | 0.01 | 71603 | 69347 | 71603 | 3200 | U | 3200 U | 48.29 | 1 | 1.2 | 0.064 | 1.2 | 0.064 | 0.231 | 0.049427 | 57 | 0 | 0 | 1.0292 | 0
Melbourne AP | 26 | Melbourne NWSO | 43.45 | No | 3456 | 3 | IR9-11 | North IRL | 102 | 94.2426 | 444.6216 | 0.12 | 0.01 | 71700 | 69441 | 71700 | 3200 | U | 3200 U | 48.29 | 1 | 1.2 | 0.064 | 1.2 | 0.064 | 0.231 | 0.061106 | 70 | 0 | 0 | 1.0292 | 0
Melbourne AP | 26 | Melbourne NWSO | 43.45 | No | 3456 | 3 | IR9-11 | North IRL | 100 | 93.1056 | 435.0276 | 0.12 | 0.01 | 71795 | 69533 | 71795 | 3200 | U | 3200 U | 48.29 | 1 | 1.2 | 0.064 | 1.2 | 0.064 | 0.231 | 0.036169 | 41 | 0 | 0 | 1.0292 | 0
Melbourne AP | 26 | Melbourne NWSO | 43.45 | No | 3456 | 3 | IR9-11 | North IRL | 72 | 85.4921 | 314.4541 | 0.09 | 0 | 71942 | 69670 | 71942 | 3200 | U | 3200 U | 48.29 | 1 | 1.2 | 0.064 | 1.2 | 0.064 | 0.231 | 0.04227 | 48 | 0 | 0 | 1.0292 | 0
Melbourne AP | 26 | Melbourne NWSO | 43.45 | No | 1234 | 45 | IR9-11 | North IRL | 3294 | 462.7944 | 4481.9024 | 3.95 | 1.58 | 71985 | 69711 | 71985 | 8140 | U | 8140 U | 48.29 | 1 | 1.2 | 0.48 | 1.2 | 0.48 | 0.74 | 0.422 | 1550 | 4 | 1.6 | 1.0292 | 1.6
Melbourne AP | 26 | Melbourne NWSO | 43.45 | No | 3456 | 3 | IR9-11 | North IRL | 87 | 90.8426 | 380.4576 | 0.1 | 0.01 | 72106 | 69821 | 72106 | 3200 | U | 3200 U | 48.29 | 1 | 1.2 | 0.064 | 1.2 | 0.064 | 0.231 | 0.027663 | 32 | 0 | 0 | 1.0292 | 0
Melbourne AP | 26 | Melbourne NWSO | 43.45 | No | 3456 | 3 | IR9-11 | North IRL | 2573 | 1152.856 | 11216.3785 | 3.09 | 0.16 | 72111 | 69825 | 72111 | 3200 | U | 3200 U | 48.29 | 1 | 1.2 | 0.064 | 1.2 | 0.064 | 0.231 | 0.22276 | 255 | 1 | 0 | 1.0292 | 0
Melbourne AP | 21 | Crane Creek | 40.09 | No | 3456 | 3 | IR9-11 | North IRL | 81 | 91.3073 | 415.6022 | 0.1 | 0.01 | 72118 | 69831 | 72118 | 3200 | U | 3200 U | 48.29 | 1 | 1.2 | 0.064 | 1.2 | 0.064 | 0.231 | 0.0080655 | 9 | 0 | 0 | 1.0292 | 0
Melbourne AP | 26 | Melbourne NWSO | 43.45 | No | 1234 | 45 | IR9-11 | North IRL | 22796 | 2496.7201 | 31021.6731 | 27.36 | 10.94 | 72144 | 69856 | 72144 | 8140 | U | 8140 U | 48.29 | 1 | 1.2 | 0.48 | 1.2 | 0.48 | 0.74 | 3.1157 | 11444 | 30 | 12.1 | 1.0292 | 12.5
Melbourne AP | 21 | Crane Creek | 40.09 | No | 3456 | 3 | IR9-11 | North IRL | 29 | 121.1689 | 577.3534 | 0.03 | 0 | 72375 | 70081 | 72375 | 3200 | A | 3200 A | 48.29 | 1 | 1.2 | 0.064 | 1.2 | 0.064 | 0.06 | 0.047258 | 14 | 0 | 0 | 1.0292 | 0
Melbourne AP | 21 | Crane Creek | 40.09 | No | 1234 | 45 | IR9-11 | North IRL | 6366 | 1192.267 | 11953.4242 | 7.64 | 3.06 | 72376 | 70082 | 72376 | 8140 | A | 8140 A | 48.29 | 1 | 1.2 | 0.48 | 1.2 | 0.48 | 0.63 | 0.72076 | 2254 | 6 | 2.4 | 1.0292 | 2.5
Melbourne AP | 26 | Melbourne NWSO | 43.45 | No | 3456 | 3 | IR9-11 | North IRL | 97 | 93.3061 | 423.3172 | 0.12 | 0.01 | 72435 | 70126 | 72435 | 3200 | U | 3200 U | 48.29 | 1 | 1.2 | 0.064 | 1.2 | 0.064 | 0.231 | 0.00070523 | 1 | 0 | 0 | 1.0292 | 0
Melbourne AP | 26 | Melbourne NWSO | 43.45 | No | 3456 | 3 | IR9-11 | North IRL | 551 | 336.3058 | 2400.7822 | 0.66 | 0.04 | 72439 | 70130 | 72439 | 3200 | U | 3200 U | 48.29 | 1 | 1.2 | 0.064 | 1.2 | 0.064 | 0.231 | 0.0089991 | 10 | 0 | 0 | 1.0292 | 0
Melbourne AP | 26 | Melbourne NWSO | 43.45 | No | 1234 | 81 | IR9-11 | North IRL | 8776 | 747.4255 | 24345.0505 | 13.87 | 1.32 | 72466 | 70156 | 72466 | 1840 | U | 1840 U | 48.29 | 1 | 1.58 | 0.15 | 1.58 | 0.15 | 0.363 | 0.42283 | 762 | 3 | 0.3 | 1.0292 | 0.3
Melbourne AP | 26 | Melbourne NWSO | 43.45 | No | 3456 | 3 | IR9-11 | North IRL | 1434 | 798.9957 | 6252.4235 | 1.72 | 0.09 | 72556 | 70238 | 72556 | 3200 | W | 3200 W | 48.29 | 1 | 1.2 | 0.064 | 1.2 | 0.064 | 0.231 | 0.013617 | 16 | 0 | 0 | 1.0292 | 0
Melbourne AP | 26 | Melbourne NWSO | 43.45 | No | 3456 | 3 | IR9-11 | North IRL | 33 | 49.5752 | 142.6559 | 0.04 | 0 | 72561 | 70243 | 72561 | 3200 | U | 3200 U | 48.29 | 1 | 1.2 | 0.064 | 1.2 | 0.064 | 0.231 | 0.0049051 | 6 | 0 | 0 | 1.0292 | 0
Melbourne AP | 26 | Melbourne NWSO | 43.45 | No | 3456 | 3 | IR9-11 | North IRL | 268 | 350.4752 | 1169.344 | 0.32 | 0.02 | 72568 | 70249 | 72568 | 3200 | U | 3200 U | 48.29 | 1 | 1.2 | 0.064 | 1.2 | 0.064 | 0.231 | 0.058848 | 67 | 0 | 0 | 1.0292 | 0
Melbourne AP | 26 | Melbourne NWSO | 43.45 | No | 3456 | 3 | IR9-11 | North IRL | 79 | 403.6581 | 1324.0181 | 0.09 | 0.01 | 72611 | 70288 | 72611 | 3200 | A | 3200 A | 48.29 | 1 | 1.2 | 0.064 | 1.2 | 0.064 | 0.06 | 0.14664 | 44 | 0 | 0 | 1.0292 | 0
Melbourne AP | 21 | Crane Creek | 40.09 | No | 3456 | 3 | IR9-11 | North IRL | 21 | 91.0231 | 406.0016 | 0.03 | 0 | 72632 | 70308 | 72632 | 3200 | A | 3200 A | 48.29 | 1 | 1.2 | 0.064 | 1.2 | 0.064 | 0.06 | 0.045799 | 14 | 0 | 0 | 1.0292 | 0
Melbourne AP | 21 | Crane Creek | 40.09 | No | 3456 | 3 | IR9-11 | North IRL | 23 | 123.0797 | 444.9953 | 0.03 | 0 | 72637 | 70313 | 72637 | 3200 | A | 3200 A | 48.29 | 1 | 1.2 | 0.064 | 1.2 | 0.064 | 0.06 | 0.03544 | 11 | 0 | 0 | 1.0292 | 0
Melbourne AP | 21 | Crane Creek | 40.09 | No | 3456 | 3 | IR9-11 | North IRL | 18 | 87.272 | 347.6689 | 0.02 | 0 | 72641 | 70317 | 72641 | 3200 | A | 3200 A | 48.29 | 1 | 1.2 | 0.064 | 1.2 | 0.064 | 0.06 | 0.025077 | 7 | 0 | 0 | 1.0292 | 0
Melbourne AP | 21 | Crane Creek | 40.09 | No | 3456 | 3 | IR9-11 | North IRL | 167 | 469.9378 | 3290.9424 | 0.2 | 0.01 | 72648 | 70323 | 72648 | 3200 | A | 3200 A | 48.29 | 1 | 1.2 | 0.064 | 1.2 | 0.064 | 0.06 | 0.022882 | 7 | 0 | 0 | 1.0292 | 0
Melbourne AP | 21 | Crane Creek | 40.09 | No | 3456 | 3 | IR9-11 | North IRL | 21 | 92.9248 | 411.4685 | 0.03 | 0 | 72659 | 70333 | 72659 | 3200 | A | 3200 A | 48.29 | 1 | 1.2 | 0.064 | 1.2 | 0.064 | 0.06 | 0.011519 | 3 | 0 | 0 | 1.0292 | 0
Melbourne AP | 21 | Crane Creek | 40.09 | No | 3456 | 3 | IR9-11 | North IRL | 672 | 539.9558 | 3440.0817 | 0.81 | 0.04 | 72757 | 70425 | 72757 | 3200 | U | 3200 U | 48.29 | 1 | 1.2 | 0.064 | 1.2 | 0.064 | 0.231 | 0.0051823 | 6 | 0 | 0 | 1.0292 | 0
Melbourne AP | 21 | Crane Creek | 40.09 | No | 1234 | 45 | IR9-11 | North IRL | 10719 | 1623.0176 | 17135.2902 | 12.86 | 5.15 | 72758 | 70426 | 72758 | 8140 | U | 8140 U | 48.29 | 1 | 1.2 | 0.48 | 1.2 | 0.48 | 0.74 | 0.92531 | 3399 | 9 | 3.6 | 1.0292 | 3.7
Melbourne AP | 21 | Crane Creek | 40.09 | No | 3456 | 3 | IR9-11 | North IRL | 34 | 73.0641 | 176.9099 | 0.04 | 0 | 72817 | 70482 | 72817 | 3200 | U | 3200 U | 48.29 | 1 | 1.2 | 0.064 | 1.2 | 0.064 | 0.231 | 0.0041699 | 5 | 0 | 0 | 1.0292 | 0
Melbourne AP | 21 | Crane Creek | 40.09 | No | 1234 | 105 | IR9-11 | North IRL | 8618 | 482.4833 | 11453.7049 | 16.63 | 4.28 | 72844 | 70507 | 72844 | 1400 | U | 1400 U | 48.29 | 1 | 1.93 | 0.497 | 1.93 | 0.497 | 0.89 | 0.15776 | 697 | 3 | 0.8 | 1.0292 | 0.8
Melbourne AP | 21 | Crane Creek | 40.09 | No | 1234 | 102.5 | IR9-11 | North IRL | 13024 | 735.5872 | 24415.0282 | 27.35 | 6.72 | 72920 | 70570 | 72920 | 1300 | A | 1300 A | 48.29 | 1 | 2.1 | 0.516 | 2.1 | 0.516 | 0.631 | 0.20335 | 637 | 3 | 0.7 | 1.0292 | 0.7
Melbourne AP | 21 | Crane Creek | 40.09 | No | 1234 | 45 | IR9-11 | North IRL | 7244 | 922.5778 | 11579.6168 | 8.69 | 3.48 | 73012 | 70643 | 73012 | 8140 | U | 8140 U | 48.29 | 1 | 1.2 | 0.48 | 1.2 | 0.48 | 0.74 | 0.81424 | 2991 | 8 | 3.2 | 1.0292 | 3.3
Melbourne AP | 21 | Crane Creek | 40.09 | No | 1234 | 102.5 | IR9-11 | North IRL | 99 | 65.5972 | 172.6006 | 0.21 | 0.05 | 73013 | 70644 | 73013 | 1300 | U | 1300 U | 48.29 | 1 | 2.1 | 0.516 | 2.1 | 0.516 | 0.677 | 0.012851 | 43 | 0 | 0 | 1.0292 | 0
Melbourne AP | 21 | Crane Creek | 40.09 | No | 1234 | 105 | IR9-11 | North IRL | 15710 | 1113.8089 | 20880.2643 | 30.32 | 7.81 | 73017 | 70648 | 73017 | 1400 | U | 1400 U | 48.29 | 1 | 1.93 | 0.497 | 1.93 | 0.497 | 0.89 | 0.50539 | 2233 | 10 | 2.4 | 1.0292 | 2.5
Melbourne AP | 20 | Eau Gallie | 40.58 | No | 1234 | 45 | IR9-11 | North IRL | 185 | 83.1567 | 338.9016 | 0.16 | 0.04 | 69140 | 67043 | 69140 | 8140 | A | 8140 A | 48.29 | 0 | 1.2 | 0.48 | 0.84 | 0.24 | 0.63 | 0.0050955 | 16 | 0 | 0 | 1.0292 | 0
Melbourne AP | 26 | Melbourne NWSO | 43.45 | No | 1234 | 105 | IR9-11 | North IRL | 10 | 44.6125 | 11.4936 | 0.01 | 0 | 69149 | 67050 | 69149 | 1400 | U | 1400 U | 48.29 | 0 | 1.93 | 0.497 | 1.351 | 0.2485 | 0.89 | 0.0028401 | 13 | 0 | 0 | 1.0292 | 0
Melbourne AP | 26 | Melbourne NWSO | 43.45 | No | 1234 | 105 | IR9-11 | North IRL | 1428 | 201.4197 | 1615.6124 | 1.93 | 0.35 | 69231 | 67126 | 69231 | 1400 | U | 1400 U | 48.29 | 0 | 1.93 | 0.497 | 1.351 | 0.2485 | 0.89 | 0.0018976 | 8 | 0 | 0 | 1.0292 | 0
Melbourne AP | 20 | Eau Gallie | 40.58 | No | 1234 | 45 | IR9-11 | North IRL | 337 | 96.9862 | 526.2142 | 0.28 | 0.08 | 70626 | 68450 | 70626 | 8140 | W | 8140 W | 48.29 | 0 | 1.2 | 0.48 | 0.84 | 0.24 | 0.74 | 0.062198 | 228 | 0 | 0.1 | 1.0292 | 0.1
Melbourne AP | 26 | Melbourne NWSO | 43.45 | No | 1234 | 105 | IR9-11 | North IRL | 1606 | 381.6075 | 1825.1846 | 2.17 | 0.4 | 71120 | 68891 | 71120 | 1400 | A | 1400 A | 48.29 | 0 | 1.93 | 0.497 | 1.351 | 0.2485 | 0.886 | 0.011957 | 53 | 0 | 0 | 1.0292 | 0
Melbourne AP | 26 | Melbourne NWSO | 43.45 | No | 1234 | 45 | IR9-11 | North IRL | 600 | 128.7821 | 816.3542 | 0.5 | 0.14 | 71352 | 69103 | 71352 | 8140 | U | 8140 U | 48.29 | 0 | 1.2 | 0.48 | 0.84 | 0.24 | 0.74 | 0.13282 | 488 | 1 | 0.3 | 1.0292 | 0.3
Melbourne AP | 26 | Melbourne NWSO | 43.45 | No | 1234 | 45 | IR9-11 | North IRL | 362 | 100.8383 | 492.2027 | 0.3 | 0.09 | 71375 | 69123 | 71375 | 8140 | U | 8140 U | 48.29 | 0 | 1.2 | 0.48 | 0.84 | 0.24 | 0.74 | 0.099752 | 366 | 1 | 0.2 | 1.0292 | 0.2
Melbourne AP | 26 | Melbourne NWSO | 43.45 | No | 1234 | 105 | IR9-11 | North IRL | 161 | 67.2443 | 182.5462 | 0.22 | 0.04 | 71376 | 69124 | 71376 | 1400 | U | 1400 U | 48.29 | 0 | 1.93 | 0.497 | 1.351 | 0.2485 | 0.89 | 0.0017844 | 8 | 0 | 0 | 1.0292 | 0
Melbourne AP | 26 | Melbourne NWSO | 43.45 | No | 1234 | 105 | IR9-11 | North IRL | 46 | 48.091 | 51.5202 | 0.06 | 0.01 | 71399 | 69147 | 71399 | 1400 | U | 1400 U | 48.29 | 0 | 1.93 | 0.497 | 1.351 | 0.2485 | 0.89 | 0.0077845 | 34 | 0 | 0 | 1.0292 | 0
Melbourne AP | 26 | Melbourne NWSO | 43.45 | No | 1234 | 45 | IR9-11 | North IRL | 1026 | 165.344 | 1396.4133 | 0.86 | 0.25 | 71405 | 69153 | 71405 | 8140 | U | 8140 U | 48.29 | 0 | 1.2 | 0.48 | 0.84 | 0.24 | 0.74 | 0.21734 | 798 | 1 | 0.4 | 1.0292 | 0.4
Melbourne AP | 26 | Melbourne NWSO | 43.45 | No | 1234 | 45 | IR9-11 | North IRL | 14 | 21.1701 | 18.6745 | 0.01 | 0 | 71422 | 69169 | 71422 | 8140 | U | 8140 U | 48.29 | 0 | 1.2 | 0.48 | 0.84 | 0.24 | 0.74 | 0.0046145 | 17 | 0 | 0 | 1.0292 | 0
Melbourne AP | 26 | Melbourne NWSO | 43.45 | No | 1234 | 45 | IR9-11 | North IRL | 406 | 101.0863 | 552.7951 | 0.34 | 0.1 | 71494 | 69240 | 71494 | 8140 | U | 8140 U | 48.29 | 0 | 1.2 | 0.48 | 0.84 | 0.24 | 0.74 | 0.11028 | 405 | 1 | 0.2 | 1.0292 | 0.2
Melbourne AP | 26 | Melbourne NWSO | 43.45 | No | 1234 | 45 | IR9-11 | North IRL | 465 | 106.0908 | 632.8941 | 0.39 | 0.11 | 71602 | 69346 | 71602 | 8140 | U | 8140 U | 48.29 | 0 | 1.2 | 0.48 | 0.84 | 0.24 | 0.74 | 0.088074 | 324 | 1 | 0.2 | 1.0292 | 0.2
Melbourne AP | 26 | Melbourne NWSO | 43.45 | No | 1234 | 45 | IR9-11 | North IRL | 417 | 101.9387 | 567.0105 | 0.35 | 0.1 | 71699 | 69440 | 71699 | 8140 | U | 8140 U | 48.29 | 0 | 1.2 | 0.48 | 0.84 | 0.24 | 0.74 | 0.057192 | 210 | 0 | 0.1 | 1.0292 | 0.1
Melbourne AP | 26 | Melbourne NWSO | 43.45 | No | 1234 | 45 | IR9-11 | North IRL | 424 | 102.0078 | 576.6045 | 0.36 | 0.1 | 71794 | 69532 | 71794 | 8140 | U | 8140 U | 48.29 | 0 | 1.2 | 0.48 | 0.84 | 0.24 | 0.74 | 0.078837 | 290 | 1 | 0.2 | 1.0292 | 0.2
Melbourne AP | 26 | Melbourne NWSO | 43.45 | No | 1234 | 45 | IR9-11 | North IRL | 502 | 107.0131 | 683.0551 | 0.42 | 0.12 | 71941 | 69669 | 71941 | 8140 | U | 8140 U | 48.29 | 0 | 1.2 | 0.48 | 0.84 | 0.24 | 0.74 | 0.068699 | 252 | 0 | 0.1 | 1.0292 | 0.1
Melbourne AP | 26 | Melbourne NWSO | 43.45 | No | 1234 | 45 | IR9-11 | North IRL | 622 | 123.788 | 845.7844 | 0.52 | 0.15 | 72105 | 69820 | 72105 | 8140 | U | 8140 U | 48.29 | 0 | 1.2 | 0.48 | 0.84 | 0.24 | 0.74 | 0.08244 | 303 | 1 | 0.2 | 1.0292 | 0.2
Melbourne AP | 21 | Crane Creek | 40.09 | No | 1234 | 45 | IR9-11 | North IRL | 373 | 102.6525 | 596.0299 | 0.31 | 0.09 | 72117 | 69830 | 72117 | 8140 | U | 8140 U | 48.29 | 0 | 1.2 | 0.48 | 0.84 | 0.24 | 0.74 | 0.082158 | 302 | 1 | 0.2 | 1.0292 | 0.2
Melbourne AP | 26 | Melbourne NWSO | 43.45 | No | 1234 | 45 | IR9-11 | North IRL | 432 | 104.1423 | 587.231 | 0.36 | 0.1 | 72434 | 70125 | 72434 | 8140 | U | 8140 U | 48.29 | 0 | 1.2 | 0.48 | 0.84 | 0.24 | 0.74 | 0.094787 | 348 | 1 | 0.2 | 1.0292 | 0.2
Melbourne AP | 26 | Melbourne NWSO | 43.45 | No | 1234 | 45 | IR9-11 | North IRL | 193 | 82.7664 | 262.3881 | 0.16 | 0.05 | 72551 | 70233 | 72551 | 8140 | U | 8140 U | 48.29 | 0 | 1.2 | 0.48 | 0.84 | 0.24 | 0.74 | 0.064738 | 238 | 0 | 0.1 | 1.0292 | 0.1
Melbourne AP | 26 | Melbourne NWSO | 43.45 | No | 1234 | 81 | IR9-11 | North IRL | 116 | 86.2579 | 323.0998 | 0.13 | 0.01 | 72552 | 70234 | 72552 | 1840 | U | 1840 U | 48.29 | 0 | 1.58 | 0.15 | 1.106 | 0.075 | 0.363 | 0.013031 | 23 | 0 | 0 | 1.0292 | 0
Melbourne AP | 21 | Crane Creek | 40.09 | No | 1234 | 45 | IR9-11 | North IRL | 289 | 102.2232 | 542.1803 | 0.24 | 0.07 | 72631 | 70307 | 72631 | 8140 | A | 8140 A | 48.29 | 0 | 1.2 | 0.48 | 0.84 | 0.24 | 0.63 | 0.060293 | 189 | 0 | 0.1 | 1.0292 | 0.1
Melbourne AP | 21 | Crane Creek | 40.09 | No | 1234 | 45 | IR9-11 | North IRL | 331 | 106.7067 | 621.503 | 0.28 | 0.08 | 72640 | 70316 | 72640 | 8140 | A | 8140 A | 48.29 | 0 | 1.2 | 0.48 | 0.84 | 0.24 | 0.63 | 0.082011 | 256 | 0 | 0.1 | 1.0292 | 0.1
Melbourne AP | 21 | Crane Creek | 40.09 | No | 1234 | 45 | IR9-11 | North IRL | 320 | 104.7904 | 600.1636 | 0.27 | 0.08 | 72658 | 70332 | 72658 | 8140 | A | 8140 A | 48.29 | 0 | 1.2 | 0.48 | 0.84 | 0.24 | 0.63 | 0.08158 | 255 | 0 | 0.1 | 1.0292 | 0.1
Melbourne AP | 21 | Crane Creek | 40.09 | No | 1234 | 45 | IR9-11 | North IRL | 295 | 101.9258 | 554.5987 | 0.25 | 0.07 | 72677 | 70351 | 72677 | 8140 | A | 8140 A | 48.29 | 0 | 1.2 | 0.48 | 0.84 | 0.24 | 0.63 | 0.08638 | 270 | 1 | 0.1 | 1.0292 | 0.1
Melbourne AP | 21 | Crane Creek | 40.09 | No | 1234 | 45 | IR9-11 | North IRL | 271 | 99.0058 | 508.3719 | 0.23 | 0.07 | 72704 | 70378 | 72704 | 8140 | A | 8140 A | 48.29 | 0 | 1.2 | 0.48 | 0.84 | 0.24 | 0.63 | 0.083297 | 260 | 0 | 0.1 | 1.0292 | 0.1
Melbourne AP | 21 | Crane Creek | 40.09 | No | 1234 | 45 | IR9-11 | North IRL | 111 | 127.4119 | 176.8025 | 0.09 | 0.03 | 72820 | 70485 | 72820 | 8140 | U | 8140 U | 48.29 | 0 | 1.2 | 0.48 | 0.84 | 0.24 | 0.74 | 0.043689 | 160 | 0 | 0.1 | 1.0292 | 0.1
Melbourne AP | 21 | Crane Creek | 40.09 | No | 1234 | 105 | IR9-11 | North IRL | 1652 | 211.4481 | 2196.2658 | 2.23 | 0.41 | 72823 | 70488 | 72823 | 1400 | U | 1400 U | 48.29 | 0 | 1.93 | 0.497 | 1.351 | 0.2485 | 0.89 | 0.066045 | 292 | 1 | 0.2 | 1.0292 | 0.2
[27 empty] | 21.2748 |  | 189 |  |  | 68.4

## 3544 01
STATION | RAINZ98_99 | SITE_NAME | RAIN98_99 | Impounded | GROUP_LC | TSS_MG_L | Segment | SUB_BASIN | RO_VOL_M3 | Shape_Leng | Shape_Area | TN_KG | TP_KG | Join | OID_ | Unique_ID | LCCODE | HYDRO_G | LC_HYDRO | MEAN_ANNUA | GRD_CODE_1 | EMC_TN | EMC_TP | TN EMC | TP EMC | ROC | Acres | Annual Runoff (m3) | TN Load (lbs/yr) | TP Load (lbs/yr) | TP Factor | Adjusted TP (lbs/yr)
Melbourne AP | 17 | Kiwanis Park | 32.37 | No | 1234 | 105 | IR6-7 | IRL North | 12269 | 1797.8204 | 25013.1126 | 23.68 | 6.1 | 51784 | 50602 | 51784 | 1400 | U | 1400 U | 48.29 | 1 | 2.83 | 0.497 | 2.83 | 0.497 | 0.89 | 0.32223 | 1424 | 9 | 1.6 | 0.8821 | 1.4
Melbourne AP | 17 | Kiwanis Park | 32.37 | No | 1234 | 45 | IR8 | IRL North | 4695 | 1238.4669 | 11511.8431 | 5.63 | 2.25 | 51806 | 50621 | 51806 | 8140 | U | 8140 U | 48.29 | 1 | 1.18 | 0.48 | 1.18 | 0.48 | 0.74 | 2.8084 | 10316 | 27 | 10.9 | 1.0586 | 11.5
Melbourne AP | 17 | Kiwanis Park | 32.37 | No | 1234 | 45 | IR6-7 | IRL North | 3632 | 1502.7812 | 8905.2937 | 4.36 | 1.74 | 51808 | 50622 | 51808 | 8140 | U | 8140 U | 48.29 | 1 | 1.18 | 0.48 | 1.18 | 0.48 | 0.74 | 2.0506 | 7532 | 20 | 8 | 0.8821 | 7.1
Melbourne AP | 17 | Kiwanis Park | 32.37 | No | 1234 | 105 | IR8 | IRL North | 70919 | 2503.4409 | 144581.478 | 136.87 | 35.25 | 51820 | 50632 | 51820 | 1400 | U | 1400 U | 48.29 | 1 | 2.83 | 0.497 | 2.83 | 0.497 | 0.89 | 0.69287 | 3061 | 19 | 3.4 | 1.0586 | 3.6
Melbourne AP | 17 | Kiwanis Park | 32.37 | No | 1234 | 45 | IR8 | IRL North | 1249 | 436.4351 | 3063.2259 | 1.5 | 0.6 | 51827 | 50638 | 51827 | 8140 | U | 8140 U | 48.29 | 1 | 1.18 | 0.48 | 1.18 | 0.48 | 0.74 | 0.66309 | 2436 | 6 | 2.6 | 1.0586 | 2.8
Melbourne AP | 17 | Kiwanis Park | 32.37 | No | 1234 | 45 | IR8 | IRL North | 138 | 78.8526 | 338.2335 | 0.12 | 0.03 | 51805 | 50620 | 51805 | 8140 | U | 8140 U | 48.29 | 0 | 1.18 | 0.48 | 0.826 | 0.24 | 0.74 | 0.083463 | 307 | 1 | 0.2 | 1.0586 | 0.2
Melbourne AP | 17 | Kiwanis Park | 32.37 | No | 3456 | 0 | IR6-7 | IRL North | 313 | 174.1741 | 567.3974 | 0 | 0 | 51807 | 0 | 0 | 0 |  |  | 0 | 0 | 0 | 0 | 0 | 0 | 0 | 0.00035208 | 0 | 0 | 0 | 0.8821 | 0
Melbourne AP | 17 | Kiwanis Park | 32.37 | No | 1234 | 45 | IR6-7 | IRL North | 124 | 82.7882 | 303.9911 | 0.1 | 0.03 | 51817 | 50630 | 51817 | 8140 | U | 8140 U | 48.29 | 0 | 1.18 | 0.48 | 0.826 | 0.24 | 0.74 | 0.075118 | 276 | 1 | 0.1 | 0.8821 | 0.1
Melbourne AP | 17 | Kiwanis Park | 32.37 | No | 1234 | 45 | IR8 | IRL North | 276 | 106.6786 | 677.0406 | 0.23 | 0.07 | 51826 | 50637 | 51826 | 8140 | U | 8140 U | 48.29 | 0 | 1.18 | 0.48 | 0.826 | 0.24 | 0.74 | 0.11638 | 427 | 1 | 0.2 | 1.0586 | 0.2
Melbourne AP | 17 | Kiwanis Park | 32.37 | No | 1234 | 45 | IR8 | IRL North | 797 | 294.3317 | 1954.2261 | 0.67 | 0.19 | 51850 | 50659 | 51850 | 8140 | U | 8140 U | 48.29 | 0 | 1.18 | 0.48 | 0.826 | 0.24 | 0.74 | 0.17131 | 629 | 1 | 0.3 | 1.0586 | 0.3
[27 empty] | 6.9838 |  | 85 |  |  | 27.2

## 3501 01
STATION | RAINZ98_99 | SITE_NAME | RAIN98_99 | Impounded | GROUP_LC | TSS_MG_L | Segment | SUB_BASIN | RO_VOL_M3 | Shape_Leng | Shape_Area | TN_KG | TP_KG | Join | OID_ | Unique_ID | LCCODE | HYDRO_G | LC_HYDRO | MEAN_ANNUA | GRD_CODE_1 | EMC_TN | EMC_TP | TN EMC | TP EMC | ROC | Acres | Annual Runoff (m3) | TN Load (lbs/yr) | TP Load (lbs/yr) | TP Factor | Adjusted TP (lbs/yr)
Melbourne AP | 20 | Eau Gallie | 40.58 | No | 3456 | 3 | IR9-11 | North IRL | 92 | 169.3012 | 1043.4419 | 0.06 | 0.01 | 62585 | 60852 | 62585 | 4130 | A | 4130 A | 48.29 | 1 | 0.7 | 0.09 | 0.7 | 0.09 | 0.102 | 0.14191 | 72 | 0 | 0 | 1.0292 | 0
Melbourne AP | 20 | Eau Gallie | 40.58 | No | 3456 | 3 | IR9-11 | North IRL | 736 | 252.4236 | 2057.4761 | 0.52 | 0.07 | 65030 | 63158 | 65030 | 4130 | B/D | 4130 B/D | 48.29 | 1 | 0.7 | 0.09 | 0.7 | 0.09 | 0.413 | 0.19539 | 401 | 1 | 0.1 | 1.0292 | 0.1
Melbourne AP | 20 | Eau Gallie | 40.58 | No | 1234 | 105 | IR9-11 | North IRL | 25898 | 1076.1327 | 33670.4154 | 49.98 | 12.87 | 65050 | 63175 | 65050 | 1400 | C | 1400 C | 48.29 | 1 | 1.93 | 0.497 | 1.93 | 0.497 | 0.888 | 0.58811 | 2592 | 11 | 2.8 | 1.0292 | 2.9
Melbourne AP | 20 | Eau Gallie | 40.58 | No | 1234 | 98 | IR9-11 | North IRL | 10286 | 552.0849 | 17062.1487 | 18.51 | 4.92 | 65658 | 63740 | 65658 | 1700 | A | 1700 A | 48.29 | 1 | 1.8 | 0.478 | 1.8 | 0.478 | 0.696 | 0.20769 | 718 | 3 | 0.8 | 1.0292 | 0.8
Melbourne AP | 20 | Eau Gallie | 40.58 | No | 1234 | 45 | IR9-11 | North IRL | 2822 | 459.8492 | 5171.8299 | 3.39 | 1.35 | 65661 | 63743 | 65661 | 8140 | A | 8140 A | 48.29 | 1 | 1.2 | 0.48 | 1.2 | 0.48 | 0.63 | 1.278 | 3996 | 11 | 4.2 | 1.0292 | 4.3
Melbourne AP | 20 | Eau Gallie | 40.58 | No | 3456 | 11.1 | IR9-11 | North IRL | 707 | 285.4978 | 4230.0112 | 0.85 | 0.05 | 65670 | 63752 | 65670 | 1900 | B/D | 1900 B/D | 48.29 | 1 | 1.2 | 0.076 | 1.2 | 0.076 | 0.193 | 0.16228 | 155 | 0 | 0 | 1.0292 | 0
Melbourne AP | 20 | Eau Gallie | 40.58 | No | 1234 | 24.1 | IR9-11 | North IRL | 18 | 59.3117 | 104.7967 | 0.02 | 0 | 65687 | 63766 | 65687 | 1920 | B/D | 1920 B/D | 48.29 | 1 | 1.2 | 0.076 | 1.2 | 0.076 | 0.193 | 0.0068394 | 7 | 0 | 0 | 1.0292 | 0
Melbourne AP | 20 | Eau Gallie | 40.58 | No | 3456 | 3 | IR9-11 | North IRL | 450 | 193.9497 | 1258.43 | 0.31 | 0.04 | 66094 | 64152 | 66094 | 4130 | B/D | 4130 B/D | 48.29 | 1 | 0.7 | 0.09 | 0.7 | 0.09 | 0.413 | 0.068684 | 141 | 0 | 0 | 1.0292 | 0
Melbourne AP | 20 | Eau Gallie | 40.58 | No | 1234 | 29 | IR9-11 | North IRL | 13677 | 1408.9089 | 40592.5933 | 30.5 | 4.32 | 66773 | 64798 | 66773 | 1200 | C | 1200 C | 48.29 | 1 | 2.23 | 0.316 | 2.23 | 0.316 | 0.389 | 0.11267 | 218 | 1 | 0.2 | 1.0292 | 0.2
Melbourne AP | 20 | Eau Gallie | 40.58 | No | 1234 | 45 | IR9-11 | North IRL | 3940 | 550.1311 | 5853.796 | 4.73 | 1.89 | 66960 | 64976 | 66960 | 8140 | C | 8140 C | 48.29 | 1 | 1.2 | 0.48 | 1.2 | 0.48 | 0.777 | 0.41682 | 1608 | 4 | 1.7 | 1.0292 | 1.7
Melbourne AP | 20 | Eau Gallie | 40.58 | No | 1234 | 29 | IR9-11 | North IRL | 2998 | 401.2971 | 8897.5649 | 6.69 | 0.95 | 67036 | 65050 | 67036 | 1200 | C | 1200 C | 48.29 | 1 | 2.23 | 0.316 | 2.23 | 0.316 | 0.389 | 0.16098 | 311 | 2 | 0.2 | 1.0292 | 0.2
Melbourne AP | 20 | Eau Gallie | 40.58 | No | 3456 | 3 | IR9-11 | North IRL | 108 | 85.5712 | 404.6653 | 0.08 | 0.01 | 67053 | 65067 | 67053 | 4130 | C | 4130 C | 48.29 | 1 | 0.7 | 0.09 | 0.7 | 0.09 | 0.309 | 0.068137 | 105 | 0 | 0 | 1.0292 | 0
Melbourne AP | 20 | Eau Gallie | 40.58 | No | 1234 | 45 | IR9-11 | North IRL | 1853 | 292.271 | 2752.7475 | 2.22 | 0.89 | 67059 | 65073 | 67059 | 8140 | C | 8140 C | 48.29 | 1 | 1.2 | 0.48 | 1.2 | 0.48 | 0.777 | 0.68022 | 2623 | 7 | 2.8 | 1.0292 | 2.9
Melbourne AP | 20 | Eau Gallie | 40.58 | No | 3456 | 3 | IR9-11 | North IRL | 25 | 65.769 | 94.0298 | 0.02 | 0 | 67066 | 65080 | 67066 | 4130 | C | 4130 C | 48.29 | 1 | 0.7 | 0.09 | 0.7 | 0.09 | 0.309 | 0.010689 | 16 | 0 | 0 | 1.0292 | 0
Melbourne AP | 20 | Eau Gallie | 40.58 | No | 3456 | 3 | IR9-11 | North IRL | 283 | 155.8783 | 1056.4726 | 0.2 | 0.03 | 67074 | 65088 | 67074 | 4130 | C | 4130 C | 48.29 | 1 | 0.7 | 0.09 | 0.7 | 0.09 | 0.309 | 0.12503 | 192 | 0 | 0 | 1.0292 | 0
Melbourne AP | 20 | Eau Gallie | 40.58 | No | 3456 | 3 | IR9-11 | North IRL | 974 | 553.706 | 11026.7381 | 0.68 | 0.09 | 67092 | 65106 | 67092 | 4340 | A | 4340 A | 48.29 | 1 | 0.7 | 0.09 | 0.7 | 0.09 | 0.102 | 0.10096 | 51 | 0 | 0 | 1.0292 | 0
Melbourne AP | 20 | Eau Gallie | 40.58 | No | 3456 | 3 | IR9-11 | North IRL | 327 | 201.3513 | 1221.094 | 0.23 | 0.03 | 67107 | 65121 | 67107 | 4130 | C | 4130 C | 48.29 | 1 | 0.7 | 0.09 | 0.7 | 0.09 | 0.309 | 0.16243 | 249 | 0 | 0 | 1.0292 | 0
Melbourne AP | 20 | Eau Gallie | 40.58 | No | 3456 | 3 | IR9-11 | North IRL | 49 | 100.9784 | 555.8783 | 0.03 | 0 | 67135 | 65149 | 67135 | 4340 | A | 4340 A | 48.29 | 1 | 0.7 | 0.09 | 0.7 | 0.09 | 0.102 | 0.00021415 | 0 | 0 | 0 | 1.0292 | 0
Melbourne AP | 20 | Eau Gallie | 40.58 | No | 3456 | 3 | IR9-11 | North IRL | 14 | 32.292 | 51.1083 | 0.01 | 0 | 67151 | 65165 | 67151 | 4340 | C | 4340 C | 48.29 | 1 | 0.7 | 0.09 | 0.7 | 0.09 | 0.309 | 0.0079418 | 12 | 0 | 0 | 1.0292 | 0
Melbourne AP | 20 | Eau Gallie | 40.58 | No | 1234 | 45 | IR9-11 | North IRL | 390 | 114.3567 | 714.1556 | 0.47 | 0.19 | 67175 | 65188 | 67175 | 8140 | A | 8140 A | 48.29 | 1 | 1.2 | 0.48 | 1.2 | 0.48 | 0.63 | 0.17647 | 552 | 1 | 0.6 | 1.0292 | 0.6
Melbourne AP | 20 | Eau Gallie | 40.58 | No | 3456 | 3 | IR9-11 | North IRL | 0 | 8.3875 | 3.2584 | 0 | 0 | 67240 | 65252 | 67240 | 4130 | A | 4130 A | 48.29 | 1 | 0.7 | 0.09 | 0.7 | 0.09 | 0.102 | 0.00080517 | 0 | 0 | 0 | 1.0292 | 0
Melbourne AP | 20 | Eau Gallie | 40.58 | No | 3456 | 3 | IR9-11 | North IRL | 38 | 65.1465 | 143.719 | 0.03 | 0 | 67253 | 65265 | 67253 | 4130 | C | 4130 C | 48.29 | 1 | 0.7 | 0.09 | 0.7 | 0.09 | 0.309 | 0.011233 | 17 | 0 | 0 | 1.0292 | 0
Melbourne AP | 20 | Eau Gallie | 40.58 | No | 3456 | 3 | IR9-11 | North IRL | 79 | 146.5842 | 897.1955 | 0.06 | 0.01 | 67254 | 65266 | 67254 | 4130 | A | 4130 A | 48.29 | 1 | 0.7 | 0.09 | 0.7 | 0.09 | 0.102 | 0.10503 | 53 | 0 | 0 | 1.0292 | 0
Melbourne AP | 20 | Eau Gallie | 40.58 | No | 3456 | 3 | IR9-11 | North IRL | 20 | 75.4735 | 229.6008 | 0.01 | 0 | 67256 | 65268 | 67256 | 4340 | A | 4340 A | 48.29 | 1 | 0.7 | 0.09 | 0.7 | 0.09 | 0.102 | 0.036003 | 18 | 0 | 0 | 1.0292 | 0
Melbourne AP | 20 | Eau Gallie | 40.58 | No | 3456 | 3 | IR9-11 | North IRL | 107 | 174.6978 | 1215.7985 | 0.07 | 0.01 | 67317 | 65326 | 67317 | 4130 | A | 4130 A | 48.29 | 1 | 0.7 | 0.09 | 0.7 | 0.09 | 0.102 | 0.10737 | 54 | 0 | 0 | 1.0292 | 0
Melbourne AP | 20 | Eau Gallie | 40.58 | No | 3456 | 3 | IR9-11 | North IRL | 86 | 164.5869 | 978.2001 | 0.06 | 0.01 | 67350 | 65354 | 67350 | 4130 | A | 4130 A | 48.29 | 1 | 0.7 | 0.09 | 0.7 | 0.09 | 0.102 | 0.12189 | 62 | 0 | 0 | 1.0292 | 0
Melbourne AP | 20 | Eau Gallie | 40.58 | No | 3456 | 11.1 | IR9-11 | North IRL | 71 | 111.2432 | 648.804 | 0.09 | 0.01 | 67369 | 65373 | 67369 | 1800 | A | 1800 A | 48.29 | 1 | 1.25 | 0.076 | 1.25 | 0.076 | 0.127 | 0.04737 | 30 | 0 | 0 | 1.0292 | 0
Melbourne AP | 20 | Eau Gallie | 40.58 | No | 3456 | 11.1 | IR9-11 | North IRL | 707 | 269.6111 | 4487.2655 | 0.88 | 0.05 | 67370 | 65374 | 67370 | 1800 | C | 1800 C | 48.29 | 1 | 1.25 | 0.076 | 1.25 | 0.076 | 0.182 | 0.12231 | 110 | 0 | 0 | 1.0292 | 0
Melbourne AP | 20 | Eau Gallie | 40.58 | No | 3456 | 3 | IR9-11 | North IRL | 47 | 98.3446 | 529.3455 | 0.03 | 0 | 67435 | 65436 | 67435 | 4130 | A | 4130 A | 48.29 | 1 | 0.7 | 0.09 | 0.7 | 0.09 | 0.102 | 0.047986 | 24 | 0 | 0 | 1.0292 | 0
Melbourne AP | 20 | Eau Gallie | 40.58 | No | 1234 | 45 | IR9-11 | North IRL | 78 | 49.8999 | 142.5391 | 0.09 | 0.04 | 67437 | 65438 | 67437 | 8140 | A | 8140 A | 48.29 | 1 | 1.2 | 0.48 | 1.2 | 0.48 | 0.63 | 0.035222 | 110 | 0 | 0.1 | 1.0292 | 0.1
Melbourne AP | 20 | Eau Gallie | 40.58 | No | 3456 | 11.1 | IR9-11 | North IRL | 5 | 30.4199 | 42.6352 | 0.01 | 0 | 67438 | 65439 | 67438 | 1800 | A | 1800 A | 48.29 | 1 | 1.25 | 0.076 | 1.25 | 0.076 | 0.127 | 0.010535 | 7 | 0 | 0 | 1.0292 | 0
Melbourne AP | 20 | Eau Gallie | 40.58 | No | 3456 | 11.1 | IR9-11 | North IRL | 56 | 90.5415 | 356.7354 | 0.07 | 0 | 67439 | 65440 | 67439 | 1800 | C | 1800 C | 48.29 | 1 | 1.25 | 0.076 | 1.25 | 0.076 | 0.182 | 0.071949 | 65 | 0 | 0 | 1.0292 | 0
Melbourne AP | 20 | Eau Gallie | 40.58 | No | 1234 | 45 | IR9-11 | North IRL | 864 | 151.8639 | 1283.7111 | 1.04 | 0.41 | 67454 | 65453 | 67454 | 8140 | C | 8140 C | 48.29 | 1 | 1.2 | 0.48 | 1.2 | 0.48 | 0.777 | 0.31721 | 1223 | 3 | 1.3 | 1.0292 | 1.3
Melbourne AP | 20 | Eau Gallie | 40.58 | No | 3456 | 3 | IR9-11 | North IRL | 52 | 63.549 | 196.3325 | 0.04 | 0 | 67469 | 65467 | 67469 | 4130 | C | 4130 C | 48.29 | 1 | 0.7 | 0.09 | 0.7 | 0.09 | 0.309 | 0.021922 | 34 | 0 | 0 | 1.0292 | 0
Melbourne AP | 20 | Eau Gallie | 40.58 | No | 3456 | 3 | IR9-11 | North IRL | 206 | 139.6372 | 771.0712 | 0.14 | 0.02 | 67493 | 65491 | 67493 | 4130 | C | 4130 C | 48.29 | 1 | 0.7 | 0.09 | 0.7 | 0.09 | 0.309 | 0.066509 | 102 | 0 | 0 | 1.0292 | 0
Melbourne AP | 20 | Eau Gallie | 40.58 | No | 3456 | 11.1 | IR9-11 | North IRL | 249 | 206.775 | 1577.2268 | 0.31 | 0.02 | 67502 | 65499 | 67502 | 1800 | C | 1800 C | 48.29 | 1 | 1.25 | 0.076 | 1.25 | 0.076 | 0.182 | 0.22372 | 202 | 1 | 0 | 1.0292 | 0
Melbourne AP | 20 | Eau Gallie | 40.58 | No | 3456 | 11.1 | IR9-11 | North IRL | 48 | 107.4075 | 289.4005 | 0.06 | 0 | 67519 | 65514 | 67519 | 1900 | B/D | 1900 B/D | 48.29 | 1 | 1.2 | 0.076 | 1.2 | 0.076 | 0.193 | 0.07024 | 67 | 0 | 0 | 1.0292 | 0
Melbourne AP | 20 | Eau Gallie | 40.58 | No | 3456 | 3 | IR9-11 | North IRL | 71 | 65.1488 | 263.8122 | 0.05 | 0.01 | 67547 | 65540 | 67547 | 4130 | C | 4130 C | 48.29 | 1 | 0.7 | 0.09 | 0.7 | 0.09 | 0.309 | 0.019833 | 30 | 0 | 0 | 1.0292 | 0
Melbourne AP | 20 | Eau Gallie | 40.58 | No | 1234 | 45 | IR9-11 | North IRL | 5 | 14.1121 | 7.8321 | 0.01 | 0 | 67549 | 65542 | 67549 | 8140 | C | 8140 C | 48.29 | 1 | 1.2 | 0.48 | 1.2 | 0.48 | 0.777 | 0.0019354 | 7 | 0 | 0 | 1.0292 | 0
Melbourne AP | 20 | Eau Gallie | 40.58 | No | 1234 | 45 | IR9-11 | North IRL | 1071 | 215.0747 | 1590.9473 | 1.29 | 0.51 | 67550 | 65543 | 67550 | 8140 | C | 8140 C | 48.29 | 1 | 1.2 | 0.48 | 1.2 | 0.48 | 0.777 | 0.39313 | 1516 | 4 | 1.6 | 1.0292 | 1.6
Melbourne AP | 20 | Eau Gallie | 40.58 | No | 3456 | 11.1 | IR9-11 | North IRL | 26 | 64.2916 | 162.1977 | 0.03 | 0 | 67551 | 65544 | 67551 | 1800 | C | 1800 C | 48.29 | 1 | 1.25 | 0.076 | 1.25 | 0.076 | 0.182 | 0.04008 | 36 | 0 | 0 | 1.0292 | 0
Melbourne AP | 20 | Eau Gallie | 40.58 | No | 3456 | 3 | IR9-11 | North IRL | 208 | 133.5102 | 778.5178 | 0.15 | 0.02 | 67560 | 65551 | 67560 | 4130 | C | 4130 C | 48.29 | 1 | 0.7 | 0.09 | 0.7 | 0.09 | 0.309 | 0.037692 | 58 | 0 | 0 | 1.0292 | 0
Melbourne AP | 20 | Eau Gallie | 40.58 | No | 3456 | 3 | IR9-11 | North IRL | 301 | 166.9582 | 1125.9259 | 0.21 | 0.03 | 67566 | 65557 | 67566 | 4130 | C | 4130 C | 48.29 | 1 | 0.7 | 0.09 | 0.7 | 0.09 | 0.309 | 0.073133 | 112 | 0 | 0 | 1.0292 | 0
Melbourne AP | 20 | Eau Gallie | 40.58 | No | 3456 | 11.1 | IR9-11 | North IRL | 301 | 208.0671 | 1900.811 | 0.38 | 0.02 | 67591 | 65578 | 67591 | 1800 | B/D | 1800 B/D | 48.29 | 1 | 1.25 | 0.076 | 1.25 | 0.076 | 0.183 | 0.21417 | 195 | 1 | 0 | 1.0292 | 0
Melbourne AP | 20 | Eau Gallie | 40.58 | No | 3456 | 11.1 | IR9-11 | North IRL | 820 | 369.2108 | 5176.2301 | 1.02 | 0.06 | 67593 | 65580 | 67593 | 1800 | B/D | 1800 B/D | 48.29 | 1 | 1.25 | 0.076 | 1.25 | 0.076 | 0.183 | 0.24348 | 221 | 1 | 0 | 1.0292 | 0
Melbourne AP | 20 | Eau Gallie | 40.58 | No | 1234 | 45 | IR9-11 | North IRL | 436 | 102.9301 | 716.0312 | 0.52 | 0.21 | 67611 | 65598 | 67611 | 8140 | B/D | 8140 B/D | 48.29 | 1 | 1.2 | 0.48 | 1.2 | 0.48 | 0.703 | 0.17693 | 617 | 2 | 0.7 | 1.0292 | 0.7
Melbourne AP | 20 | Eau Gallie | 40.58 | No | 3456 | 11.1 | IR9-11 | North IRL | 8 | 36.7317 | 47.1037 | 0.01 | 0 | 67612 | 65599 | 67612 | 1800 | B/D | 1800 B/D | 48.29 | 1 | 1.25 | 0.076 | 1.25 | 0.076 | 0.183 | 0.01164 | 11 | 0 | 0 | 1.0292 | 0
Melbourne AP | 20 | Eau Gallie | 40.58 | No | 3456 | 3 | IR9-11 | North IRL | 62 | 60.4649 | 172.533 | 0.04 | 0.01 | 67626 | 65610 | 67626 | 4130 | B/D | 4130 B/D | 48.29 | 1 | 0.7 | 0.09 | 0.7 | 0.09 | 0.413 | 0.010047 | 21 | 0 | 0 | 1.0292 | 0
Melbourne AP | 20 | Eau Gallie | 40.58 | No | 3456 | 3 | IR9-11 | North IRL | 281 | 117.9815 | 784.8665 | 0.2 | 0.03 | 67639 | 65623 | 67639 | 4130 | B/D | 4130 B/D | 48.29 | 1 | 0.7 | 0.09 | 0.7 | 0.09 | 0.413 | 0.08542 | 175 | 0 | 0 | 1.0292 | 0
Melbourne AP | 20 | Eau Gallie | 40.58 | No | 3456 | 3 | IR9-11 | North IRL | 416 | 196.1512 | 1163.4674 | 0.29 | 0.04 | 67702 | 65681 | 67702 | 4130 | B/D | 4130 B/D | 48.29 | 1 | 0.7 | 0.09 | 0.7 | 0.09 | 0.413 | 0.16411 | 336 | 1 | 0.1 | 1.0292 | 0.1
Melbourne AP | 20 | Eau Gallie | 40.58 | No | 1234 | 45 | IR9-11 | North IRL | 3173 | 486.814 | 5210.3172 | 3.81 | 1.52 | 67703 | 65682 | 67703 | 8140 | B/D | 8140 B/D | 48.29 | 1 | 1.2 | 0.48 | 1.2 | 0.48 | 0.703 | 1.2875 | 4493 | 12 | 4.8 | 1.0292 | 4.9
Melbourne AP | 20 | Eau Gallie | 40.58 | No | 3456 | 3 | IR9-11 | North IRL | 721 | 254.8755 | 2014.3785 | 0.5 | 0.06 | 67756 | 65731 | 67756 | 4130 | B/D | 4130 B/D | 48.29 | 1 | 0.7 | 0.09 | 0.7 | 0.09 | 0.413 | 0.066791 | 137 | 0 | 0 | 1.0292 | 0
Melbourne AP | 20 | Eau Gallie | 40.58 | No | 3456 | 11.1 | IR9-11 | North IRL | 106 | 103.8195 | 637.0834 | 0.13 | 0.01 | 67757 | 65732 | 67757 | 1900 | B/D | 1900 B/D | 48.29 | 1 | 1.2 | 0.076 | 1.2 | 0.076 | 0.193 | 0.089639 | 86 | 0 | 0 | 1.0292 | 0
Melbourne AP | 20 | Eau Gallie | 40.58 | No | 3456 | 11.1 | IR9-11 | North IRL | 93 | 98.7758 | 557.812 | 0.11 | 0.01 | 67788 | 65762 | 67788 | 1900 | B/D | 1900 B/D | 48.29 | 1 | 1.2 | 0.076 | 1.2 | 0.076 | 0.193 | 0.10952 | 105 | 0 | 0 | 1.0292 | 0
Melbourne AP | 20 | Eau Gallie | 40.58 | No | 3456 | 11.1 | IR9-11 | North IRL | 740 | 305.2858 | 4425.2977 | 0.89 | 0.06 | 67789 | 65763 | 67789 | 1900 | B/D | 1900 B/D | 48.29 | 1 | 1.2 | 0.076 | 1.2 | 0.076 | 0.193 | 0.32843 | 315 | 1 | 0.1 | 1.0292 | 0.1
Melbourne AP | 20 | Eau Gallie | 40.58 | No | 1234 | 45 | IR9-11 | North IRL | 2089 | 366.4647 | 3430.1609 | 2.51 | 1 | 67827 | 65800 | 67827 | 8140 | B/D | 8140 B/D | 48.29 | 1 | 1.2 | 0.48 | 1.2 | 0.48 | 0.703 | 0.84761 | 2958 | 8 | 3.1 | 1.0292 | 3.2
Melbourne AP | 20 | Eau Gallie | 40.58 | No | 3456 | 3 | IR9-11 | North IRL | 504 | 166.2699 | 1408.7595 | 0.35 | 0.05 | 67872 | 65844 | 67872 | 4130 | B/D | 4130 B/D | 48.29 | 1 | 0.7 | 0.09 | 0.7 | 0.09 | 0.413 | 0.075762 | 155 | 0 | 0 | 1.0292 | 0
Melbourne AP | 20 | Eau Gallie | 40.58 | No | 1234 | 105 | IR9-11 | North IRL | 3260 | 271.4364 | 4243.2197 | 6.29 | 1.62 | 67900 | 65872 | 67900 | 1400 | B/D | 1400 B/D | 48.29 | 1 | 1.93 | 0.497 | 1.93 | 0.497 | 0.887 | 0.28449 | 1253 | 5 | 1.4 | 1.0292 | 1.4
Melbourne AP | 20 | Eau Gallie | 40.58 | No | 1234 | 45 | IR9-11 | North IRL | 1821 | 357.9976 | 3337.896 | 2.19 | 0.87 | 67980 | 65949 | 67980 | 8140 | A | 8140 A | 48.29 | 1 | 1.2 | 0.48 | 1.2 | 0.48 | 0.63 | 0.82481 | 2579 | 7 | 2.7 | 1.0292 | 2.8
Melbourne AP | 20 | Eau Gallie | 40.58 | No | 1234 | 105 | IR9-11 | North IRL | 655 | 166.3278 | 853.895 | 1.26 | 0.33 | 68000 | 65969 | 68000 | 1400 | A | 1400 A | 48.29 | 1 | 1.93 | 0.497 | 1.93 | 0.497 | 0.886 | 0.074862 | 329 | 1 | 0.4 | 1.0292 | 0.4
Melbourne AP | 20 | Eau Gallie | 40.58 | No | 3456 | 3 | IR9-11 | North IRL | 527 | 181.371 | 1968.9309 | 0.37 | 0.05 | 68096 | 66063 | 68096 | 4340 | C | 4340 C | 48.29 | 1 | 0.7 | 0.09 | 0.7 | 0.09 | 0.309 | 1.4588e-05 | 0 | 0 | 0 | 1.0292 | 0
Melbourne AP | 20 | Eau Gallie | 40.58 | No | 3456 | 3 | IR9-11 | North IRL | 5 | 47.5597 | 53.0188 | 0 | 0 | 68104 | 66069 | 68104 | 4340 | A | 4340 A | 48.29 | 1 | 0.7 | 0.09 | 0.7 | 0.09 | 0.102 | 0.01103 | 6 | 0 | 0 | 1.0292 | 0
Melbourne AP | 20 | Eau Gallie | 40.58 | No | 1234 | 24.1 | IR9-11 | North IRL | 2 | 45.2974 | 11.2703 | 0 | 0 | 68105 | 66070 | 68105 | 1920 | A | 1920 A | 48.29 | 1 | 1.2 | 0.076 | 1.2 | 0.076 | 0.151 | 0.0027849 | 2 | 0 | 0 | 1.0292 | 0
Melbourne AP | 20 | Eau Gallie | 40.58 | No | 3456 | 3 | IR9-11 | North IRL | 41 | 110.5117 | 152.9289 | 0.03 | 0 | 68107 | 66072 | 68107 | 4340 | C | 4340 C | 48.29 | 1 | 0.7 | 0.09 | 0.7 | 0.09 | 0.309 | 0.027829 | 43 | 0 | 0 | 1.0292 | 0
Melbourne AP | 20 | Eau Gallie | 40.58 | No | 1234 | 24.1 | IR9-11 | North IRL | 20 | 131.7479 | 153.9338 | 0.02 | 0 | 68119 | 66084 | 68119 | 1920 | A | 1920 A | 48.29 | 1 | 1.2 | 0.076 | 1.2 | 0.076 | 0.151 | 0.038038 | 29 | 0 | 0 | 1.0292 | 0
Melbourne AP | 20 | Eau Gallie | 40.58 | No | 1234 | 45 | IR9-11 | North IRL | 6140 | 930.1133 | 9122.7043 | 7.37 | 2.95 | 68120 | 66085 | 68120 | 8140 | C | 8140 C | 48.29 | 1 | 1.2 | 0.48 | 1.2 | 0.48 | 0.777 | 2.2476 | 8669 | 23 | 9.2 | 1.0292 | 9.5
Melbourne AP | 20 | Eau Gallie | 40.58 | No | 1234 | 45 | IR9-11 | North IRL | 40 | 114.8832 | 72.8205 | 0.05 | 0.02 | 68121 | 66086 | 68121 | 8140 | A | 8140 A | 48.29 | 1 | 1.2 | 0.48 | 1.2 | 0.48 | 0.63 | 0.017994 | 56 | 0 | 0.1 | 1.0292 | 0.1
Melbourne AP | 20 | Eau Gallie | 40.58 | No | 1234 | 24.1 | IR9-11 | North IRL | 37 | 180.7962 | 184.2777 | 0.04 | 0 | 68202 | 66164 | 68202 | 1920 | C | 1920 C | 48.29 | 1 | 1.2 | 0.076 | 1.2 | 0.076 | 0.234 | 0.045536 | 53 | 0 | 0 | 1.0292 | 0
Melbourne AP | 20 | Eau Gallie | 40.58 | No | 1234 | 24.1 | IR9-11 | North IRL | 570 | 495.9532 | 2812.5102 | 0.68 | 0.04 | 68204 | 66166 | 68204 | 1920 | C | 1920 C | 48.29 | 1 | 1.2 | 0.076 | 1.2 | 0.076 | 0.234 | 0.49488 | 575 | 2 | 0.1 | 1.0292 | 0.1
Melbourne AP | 20 | Eau Gallie | 40.58 | No | 1234 | 105 | IR9-11 | North IRL | 54245 | 1613.7471 | 70525.072 | 104.69 | 26.96 | 68252 | 66212 | 68252 | 1400 | C | 1400 C | 48.29 | 1 | 1.93 | 0.497 | 1.93 | 0.497 | 0.888 | 0.019367 | 85 | 0 | 0.1 | 1.0292 | 0.1
Melbourne AP | 20 | Eau Gallie | 40.58 | No | 3456 | 11.1 | IR9-11 | North IRL | 171 | 113.607 | 845.5242 | 0.21 | 0.01 | 68272 | 66232 | 68272 | 1900 | C | 1900 C | 48.29 | 1 | 1.2 | 0.076 | 1.2 | 0.076 | 0.234 | 0.0063542 | 7 | 0 | 0 | 1.0292 | 0
Melbourne AP | 20 | Eau Gallie | 40.58 | No | 3456 | 11.1 | IR9-11 | North IRL | 882 | 298.6038 | 4350.9359 | 1.06 | 0.07 | 68310 | 66268 | 68310 | 1900 | C | 1900 C | 48.29 | 1 | 1.2 | 0.076 | 1.2 | 0.076 | 0.234 | 0.019825 | 23 | 0 | 0 | 1.0292 | 0
Melbourne AP | 20 | Eau Gallie | 40.58 | No | 1234 | 24.1 | IR9-11 | North IRL | 519 | 404.8553 | 2562.7382 | 0.62 | 0.04 | 68479 | 66418 | 68479 | 1920 | C | 1920 C | 48.29 | 1 | 1.2 | 0.076 | 1.2 | 0.076 | 0.234 | 0.053822 | 63 | 0 | 0 | 1.0292 | 0
Melbourne AP | 20 | Eau Gallie | 40.58 | No | 1234 | 45 | IR9-11 | North IRL | 614 | 358.6688 | 911.6454 | 0.74 | 0.29 | 68491 | 66428 | 68491 | 8140 | C | 8140 C | 48.29 | 1 | 1.2 | 0.48 | 1.2 | 0.48 | 0.777 | 0.22527 | 869 | 2 | 0.9 | 1.0292 | 0.9
Melbourne AP | 20 | Eau Gallie | 40.58 | No | 1234 | 105 | IR9-11 | North IRL | 5918 | 456.6677 | 7693.3914 | 11.42 | 2.94 | 68545 | 66474 | 68545 | 1400 | C | 1400 C | 48.29 | 1 | 1.93 | 0.497 | 1.93 | 0.497 | 0.888 | 0.020115 | 89 | 0 | 0.1 | 1.0292 | 0.1
Melbourne AP | 20 | Eau Gallie | 40.58 | No | 1234 | 24.1 | IR9-11 | North IRL | 66 | 124.7338 | 326.247 | 0.08 | 0.01 | 68852 | 66764 | 68852 | 1920 | C | 1920 C | 48.29 | 1 | 1.2 | 0.076 | 1.2 | 0.076 | 0.234 | 0.045018 | 52 | 0 | 0 | 1.0292 | 0
Melbourne AP | 20 | Eau Gallie | 40.58 | No | 1234 | 105 | IR9-11 | North IRL | 127 | 100.4708 | 164.617 | 0.25 | 0.06 | 68950 | 66859 | 68950 | 1400 | C | 1400 C | 48.29 | 1 | 1.93 | 0.497 | 1.93 | 0.497 | 0.888 | 0.03221 | 142 | 1 | 0.2 | 1.0292 | 0.2
Melbourne AP | 20 | Eau Gallie | 40.58 | No | 1234 | 45 | IR9-11 | North IRL | 8053 | 1238.1927 | 11965.3277 | 9.66 | 3.87 | 69046 | 66951 | 69046 | 8140 | C | 8140 C | 48.29 | 1 | 1.2 | 0.48 | 1.2 | 0.48 | 0.777 | 0.11091 | 428 | 1 | 0.5 | 1.0292 | 0.5
Melbourne AP | 20 | Eau Gallie | 40.58 | No | 1234 | 105 | IR9-11 | North IRL | 6 | 16.1962 | 8.3221 | 0.01 | 0 | 65052 | 63177 | 65052 | 1400 | C | 1400 C | 48.29 | 0 | 1.93 | 0.497 | 1.351 | 0.2485 | 0.888 | 7.0454e-05 | 0 | 0 | 0 | 1.0292 | 0
Melbourne AP | 20 | Eau Gallie | 40.58 | No | 1234 | 45 | IR9-11 | North IRL | 195 | 85.3676 | 320.4651 | 0.16 | 0.05 | 65668 | 63750 | 65668 | 8140 | B/D | 8140 B/D | 48.29 | 0 | 1.2 | 0.48 | 0.84 | 0.24 | 0.703 | 0.079188 | 276 | 1 | 0.1 | 1.0292 | 0.1
Melbourne AP | 20 | Eau Gallie | 40.58 | No | 1234 | 24.1 | IR9-11 | North IRL | 115 | 130.0641 | 685.5339 | 0.1 | 0 | 65688 | 63767 | 65688 | 1920 | B/D | 1920 B/D | 48.29 | 0 | 1.2 | 0.076 | 0.84 | 0.038 | 0.193 | 0.058543 | 56 | 0 | 0 | 1.0292 | 0
Melbourne AP | 20 | Eau Gallie | 40.58 | No | 1234 | 45 | IR9-11 | North IRL | 136 | 99.3505 | 222.8783 | 0.11 | 0.03 | 65695 | 63774 | 65695 | 8140 | B/D | 8140 B/D | 48.29 | 0 | 1.2 | 0.48 | 0.84 | 0.24 | 0.703 | 0.055074 | 192 | 0 | 0.1 | 1.0292 | 0.1
Melbourne AP | 20 | Eau Gallie | 40.58 | No | 1234 | 45 | IR9-11 | North IRL | 207 | 87.4096 | 308.0116 | 0.17 | 0.05 | 67075 | 65089 | 67075 | 8140 | C | 8140 C | 48.29 | 0 | 1.2 | 0.48 | 0.84 | 0.24 | 0.777 | 0.076111 | 294 | 1 | 0.2 | 1.0292 | 0.2
Melbourne AP | 20 | Eau Gallie | 40.58 | No | 1234 | 45 | IR9-11 | North IRL | 623 | 146.0047 | 1141.6582 | 0.52 | 0.15 | 67255 | 65267 | 67255 | 8140 | A | 8140 A | 48.29 | 0 | 1.2 | 0.48 | 0.84 | 0.24 | 0.63 | 0.28211 | 882 | 2 | 0.5 | 1.0292 | 0.5
Melbourne AP | 20 | Eau Gallie | 40.58 | No | 1234 | 45 | IR9-11 | North IRL | 226 | 101.4682 | 414.1073 | 0.19 | 0.05 | 67318 | 65327 | 67318 | 8140 | A | 8140 A | 48.29 | 0 | 1.2 | 0.48 | 0.84 | 0.24 | 0.63 | 0.10233 | 320 | 1 | 0.2 | 1.0292 | 0.2
Melbourne AP | 20 | Eau Gallie | 40.58 | No | 1234 | 98 | IR9-11 | North IRL | 192 | 89.0575 | 317.7354 | 0.24 | 0.05 | 67368 | 65372 | 67368 | 1700 | A | 1700 A | 48.29 | 0 | 1.8 | 0.478 | 1.26 | 0.239 | 0.696 | 0.022106 | 76 | 0 | 0 | 1.0292 | 0
Melbourne AP | 20 | Eau Gallie | 40.58 | No | 1234 | 45 | IR9-11 | North IRL | 38 | 41.6471 | 69.1569 | 0.03 | 0.01 | 67376 | 65378 | 67376 | 8140 | A | 8140 A | 48.29 | 0 | 1.2 | 0.48 | 0.84 | 0.24 | 0.63 | 0.017089 | 53 | 0 | 0 | 1.0292 | 0
Melbourne AP | 20 | Eau Gallie | 40.58 | No | 1234 | 45 | IR9-11 | North IRL | 190 | 77.8384 | 348.3411 | 0.16 | 0.05 | 67436 | 65437 | 67436 | 8140 | A | 8140 A | 48.29 | 0 | 1.2 | 0.48 | 0.84 | 0.24 | 0.63 | 0.086077 | 269 | 0 | 0.1 | 1.0292 | 0.1
Melbourne AP | 20 | Eau Gallie | 40.58 | No | 1234 | 45 | IR9-11 | North IRL | 75 | 45.2053 | 111.071 | 0.06 | 0.02 | 67464 | 65462 | 67464 | 8140 | C | 8140 C | 48.29 | 0 | 1.2 | 0.48 | 0.84 | 0.24 | 0.777 | 0.027446 | 106 | 0 | 0.1 | 1.0292 | 0.1
Melbourne AP | 20 | Eau Gallie | 40.58 | No | 1234 | 45 | IR9-11 | North IRL | 146 | 71.0285 | 216.3832 | 0.12 | 0.04 | 67498 | 65495 | 67498 | 8140 | C | 8140 C | 48.29 | 0 | 1.2 | 0.48 | 0.84 | 0.24 | 0.777 | 0.053469 | 206 | 0 | 0.1 | 1.0292 | 0.1
Melbourne AP | 20 | Eau Gallie | 40.58 | No | 1234 | 45 | IR9-11 | North IRL | 22 | 29.3214 | 32.0663 | 0.02 | 0.01 | 67506 | 65502 | 67506 | 8140 | C | 8140 C | 48.29 | 0 | 1.2 | 0.48 | 0.84 | 0.24 | 0.777 | 0.0079237 | 31 | 0 | 0 | 1.0292 | 0
Melbourne AP | 20 | Eau Gallie | 40.58 | No | 1234 | 45 | IR9-11 | North IRL | 55 | 39.8703 | 82.3392 | 0.05 | 0.01 | 67548 | 65541 | 67548 | 8140 | C | 8140 C | 48.29 | 0 | 1.2 | 0.48 | 0.84 | 0.24 | 0.777 | 0.020346 | 78 | 0 | 0 | 1.0292 | 0
Melbourne AP | 20 | Eau Gallie | 40.58 | No | 1234 | 45 | IR9-11 | North IRL | 68 | 50.5162 | 101.6032 | 0.06 | 0.02 | 67556 | 65547 | 67556 | 8140 | C | 8140 C | 48.29 | 0 | 1.2 | 0.48 | 0.84 | 0.24 | 0.777 | 0.025107 | 97 | 0 | 0.1 | 1.0292 | 0.1
Melbourne AP | 20 | Eau Gallie | 40.58 | No | 1234 | 45 | IR9-11 | North IRL | 327 | 107.4926 | 486.2041 | 0.27 | 0.08 | 67564 | 65555 | 67564 | 8140 | C | 8140 C | 48.29 | 0 | 1.2 | 0.48 | 0.84 | 0.24 | 0.777 | 0.12014 | 463 | 1 | 0.2 | 1.0292 | 0.2
Melbourne AP | 20 | Eau Gallie | 40.58 | No | 1234 | 45 | IR9-11 | North IRL | 7 | 15.7351 | 10.8553 | 0.01 | 0 | 67599 | 65586 | 67599 | 8140 | B/D | 8140 B/D | 48.29 | 0 | 1.2 | 0.48 | 0.84 | 0.24 | 0.703 | 0.0026824 | 9 | 0 | 0 | 1.0292 | 0
Melbourne AP | 20 | Eau Gallie | 40.58 | No | 1234 | 45 | IR9-11 | North IRL | 648 | 160.3979 | 1063.7093 | 0.54 | 0.16 | 67623 | 65608 | 67623 | 8140 | B/D | 8140 B/D | 48.29 | 0 | 1.2 | 0.48 | 0.84 | 0.24 | 0.703 | 0.26285 | 917 | 2 | 0.5 | 1.0292 | 0.5
Melbourne AP | 20 | Eau Gallie | 40.58 | No | 1234 | 45 | IR9-11 | North IRL | 132 | 89.6049 | 217.569 | 0.11 | 0.03 | 67734 | 65709 | 67734 | 8140 | B/D | 8140 B/D | 48.29 | 0 | 1.2 | 0.48 | 0.84 | 0.24 | 0.703 | 0.053762 | 188 | 0 | 0.1 | 1.0292 | 0.1
Melbourne AP | 20 | Eau Gallie | 40.58 | No | 1234 | 45 | IR9-11 | North IRL | 773 | 182.369 | 1268.9379 | 0.65 | 0.19 | 67787 | 65761 | 67787 | 8140 | B/D | 8140 B/D | 48.29 | 0 | 1.2 | 0.48 | 0.84 | 0.24 | 0.703 | 0.31356 | 1094 | 2 | 0.6 | 1.0292 | 0.6
Melbourne AP | 20 | Eau Gallie | 40.58 | No | 1234 | 24.1 | IR9-11 | North IRL | 462 | 325.0888 | 3531.7035 | 0.39 | 0.02 | 67926 | 65896 | 67926 | 1920 | A | 1920 A | 48.29 | 0 | 1.2 | 0.076 | 0.84 | 0.038 | 0.151 | 0.20439 | 153 | 0 | 0 | 1.0292 | 0
Melbourne AP | 20 | Eau Gallie | 40.58 | No | 1234 | 45 | IR9-11 | North IRL | 101 | 185.3655 | 185.0011 | 0.08 | 0.02 | 67971 | 65941 | 67971 | 8140 | A | 8140 A | 48.29 | 0 | 1.2 | 0.48 | 0.84 | 0.24 | 0.63 | 0.045715 | 143 | 0 | 0.1 | 1.0292 | 0.1
Melbourne AP | 20 | Eau Gallie | 40.58 | No | 1234 | 24.1 | IR9-11 | North IRL | 306 | 238.2184 | 2335.6768 | 0.26 | 0.01 | 68109 | 66074 | 68109 | 1920 | A | 1920 A | 48.29 | 0 | 1.2 | 0.076 | 0.84 | 0.038 | 0.151 | 0.093129 | 70 | 0 | 0 | 1.0292 | 0
Melbourne AP | 20 | Eau Gallie | 40.58 | No | 1234 | 24.1 | IR9-11 | North IRL | 1677 | 730.6438 | 8273.9279 | 1.41 | 0.06 | 68208 | 66170 | 68208 | 1920 | C | 1920 C | 48.29 | 0 | 1.2 | 0.076 | 0.84 | 0.038 | 0.234 | 0.10864 | 126 | 0 | 0 | 1.0292 | 0
Melbourne AP | 20 | Eau Gallie | 40.58 | No | 1234 | 45 | IR9-11 | North IRL | 42 | 67.73 | 62.8629 | 0.04 | 0.01 | 68270 | 66230 | 68270 | 8140 | C | 8140 C | 48.29 | 0 | 1.2 | 0.48 | 0.84 | 0.24 | 0.777 | 0.015534 | 60 | 0 | 0 | 1.0292 | 0
Melbourne AP | 20 | Eau Gallie | 40.58 | No | 1234 | 105 | IR9-11 | North IRL | 6 | 14.0332 | 7.8502 | 0.01 | 0 | 68271 | 66231 | 68271 | 1400 | C | 1400 C | 48.29 | 0 | 1.93 | 0.497 | 1.351 | 0.2485 | 0.888 | 0.00091163 | 4 | 0 | 0 | 1.0292 | 0
Melbourne AP | 20 | Eau Gallie | 40.58 | No | 1234 | 45 | IR9-11 | North IRL | 1 | 6.8491 | 1.1987 | 0 | 0 | 68811 | 66725 | 68811 | 8140 | C | 8140 C | 48.29 | 0 | 1.2 | 0.48 | 0.84 | 0.24 | 0.777 | 0.0002962 | 1 | 0 | 0 | 1.0292 | 0
[27 empty] | 17.103 |  | 127 |  |  | 44.8

## 3501 02A
STATION | RAINZ98_99 | SITE_NAME | RAIN98_99 | Impounded | GROUP_LC | TSS_MG_L | Segment | SUB_BASIN | RO_VOL_M3 | Shape_Leng | Shape_Area | TN_KG | TP_KG | Join | OID_ | Unique_ID | LCCODE | HYDRO_G | LC_HYDRO | MEAN_ANNUA | GRD_CODE_1 | EMC_TN | EMC_TP | TN EMC | TP EMC | ROC | Acres | Annual Runoff (m3) | TN Load (lbs/yr) | TP Load (lbs/yr) | TP Factor | Adjusted TP (lbs/yr)
Melbourne AP | 10 | Melbourne FS | 37.82 | No | 3456 | 3 | IR9-11 | North IRL | 327 | 177.6097 | 1406.0834 | 0.23 | 0.03 | 65632 | 63714 | 65632 | 4340 | C | 4340 C | 48.29 | 1 | 0.7 | 0.09 | 0.7 | 0.09 | 0.309 | 0.06091 | 93 | 0 | 0 | 1.0292 | 0
Melbourne AP | 10 | Melbourne FS | 37.82 | No | 1234 | 45 | IR9-11 | North IRL | 3956 | 610.0409 | 6767.4457 | 4.75 | 1.9 | 65995 | 64059 | 65995 | 8140 | C | 8140 C | 48.29 | 1 | 1.2 | 0.48 | 1.2 | 0.48 | 0.777 | 0.63916 | 2465 | 7 | 2.6 | 1.0292 | 2.7
Melbourne AP | 10 | Melbourne FS | 37.82 | No | 3456 | 11.1 | IR9-11 | North IRL | 117 | 169.4313 | 663.2837 | 0.14 | 0.01 | 65996 | 64060 | 65996 | 1900 | C | 1900 C | 48.29 | 1 | 1.2 | 0.076 | 1.2 | 0.076 | 0.234 | 0.022979 | 27 | 0 | 0 | 1.0292 | 0
Melbourne AP | 20 | Eau Gallie | 40.58 | No | 3456 | 3 | IR9-11 | North IRL | 95 | 212.7518 | 1073.8163 | 0.07 | 0.01 | 66008 | 64071 | 66008 | 4340 | A | 4340 A | 48.29 | 1 | 0.7 | 0.09 | 0.7 | 0.09 | 0.102 | 0.22457 | 114 | 0 | 0 | 1.0292 | 0
Melbourne AP | 20 | Eau Gallie | 40.58 | No | 1234 | 45 | IR9-11 | North IRL | 1079 | 295.7626 | 1976.6666 | 1.29 | 0.52 | 66024 | 64086 | 66024 | 8140 | A | 8140 A | 48.29 | 1 | 1.2 | 0.48 | 1.2 | 0.48 | 0.63 | 0.48844 | 1527 | 4 | 1.6 | 1.0292 | 1.6
Melbourne AP | 20 | Eau Gallie | 40.58 | No | 1234 | 105 | IR9-11 | North IRL | 6619 | 618.9147 | 8605.1874 | 12.77 | 3.29 | 66063 | 64121 | 66063 | 1400 | C | 1400 C | 48.29 | 1 | 1.93 | 0.497 | 1.93 | 0.497 | 0.888 | 0.66573 | 2934 | 12 | 3.2 | 1.0292 | 3.3
Melbourne AP | 10 | Melbourne FS | 37.82 | No | 1234 | 73.5 | IR9-11 | North IRL | 1364 | 278.7181 | 2978.0905 | 2.11 | 0.2 | 66200 | 64254 | 66200 | 1550 | C | 1550 C | 48.29 | 1 | 1.55 | 0.15 | 1.55 | 0.15 | 0.609 | 0.22862 | 691 | 2 | 0.2 | 1.0292 | 0.2
Melbourne AP | 10 | Melbourne FS | 37.82 | No | 1234 | 105 | IR9-11 | North IRL | 2719 | 332.267 | 4069.9974 | 5.25 | 1.35 | 66204 | 64258 | 66204 | 1400 | C | 1400 C | 48.29 | 1 | 1.93 | 0.497 | 1.93 | 0.497 | 0.888 | 0.10621 | 468 | 2 | 0.5 | 1.0292 | 0.5
Melbourne AP | 10 | Melbourne FS | 37.82 | No | 1234 | 98 | IR9-11 | North IRL | 4242 | 529.0205 | 7174.1576 | 7.64 | 2.03 | 66247 | 64297 | 66247 | 1700 | C | 1700 C | 48.29 | 1 | 1.8 | 0.478 | 1.8 | 0.478 | 0.786 | 0.20007 | 781 | 3 | 0.8 | 1.0292 | 0.8
Melbourne AP | 20 | Eau Gallie | 40.58 | No | 3456 | 3 | IR9-11 | North IRL | 7812 | 1263.5103 | 29188.7307 | 5.47 | 0.7 | 66265 | 64315 | 66265 | 4340 | C | 4340 C | 48.29 | 1 | 0.7 | 0.09 | 0.7 | 0.09 | 0.309 | 0.0056617 | 9 | 0 | 0 | 1.0292 | 0
Melbourne AP | 10 | Melbourne FS | 37.82 | No | 3456 | 3 | IR9-11 | North IRL | 24 | 51.9797 | 101.8671 | 0.02 | 0 | 66268 | 64318 | 66268 | 4340 | C | 4340 C | 48.29 | 1 | 0.7 | 0.09 | 0.7 | 0.09 | 0.309 | 0.025172 | 39 | 0 | 0 | 1.0292 | 0
Melbourne AP | 10 | Melbourne FS | 37.82 | No | 1234 | 45 | IR9-11 | North IRL | 198 | 78.2758 | 339.3532 | 0.24 | 0.1 | 66289 | 64338 | 66289 | 8140 | C | 8140 C | 48.29 | 1 | 1.2 | 0.48 | 1.2 | 0.48 | 0.777 | 0.083856 | 323 | 1 | 0.3 | 1.0292 | 0.3
Melbourne AP | 10 | Melbourne FS | 37.82 | No | 1234 | 98 | IR9-11 | North IRL | 15767 | 733.0834 | 30110.8297 | 28.38 | 7.54 | 66295 | 64344 | 66295 | 1700 | A | 1700 A | 48.29 | 1 | 1.8 | 0.478 | 1.8 | 0.478 | 0.696 | 0.18522 | 640 | 3 | 0.7 | 1.0292 | 0.7
Melbourne AP | 10 | Melbourne FS | 37.82 | No | 1234 | 45 | IR9-11 | North IRL | 557 | 157.6467 | 1174.3433 | 0.67 | 0.27 | 66297 | 64346 | 66297 | 8140 | A | 8140 A | 48.29 | 1 | 1.2 | 0.48 | 1.2 | 0.48 | 0.63 | 0.29019 | 907 | 2 | 1 | 1.0292 | 1
Melbourne AP | 10 | Melbourne FS | 37.82 | No | 3456 | 3 | IR9-11 | North IRL | 15 | 67.1179 | 198.8297 | 0.01 | 0 | 66299 | 64348 | 66299 | 4340 | A | 4340 A | 48.29 | 1 | 0.7 | 0.09 | 0.7 | 0.09 | 0.102 | 0.049132 | 25 | 0 | 0 | 1.0292 | 0
Melbourne AP | 20 | Eau Gallie | 40.58 | No | 1234 | 98 | IR9-11 | North IRL | 2622 | 380.9886 | 4349.0043 | 4.72 | 1.25 | 66315 | 64363 | 66315 | 1700 | A | 1700 A | 48.29 | 1 | 1.8 | 0.478 | 1.8 | 0.478 | 0.696 | 0.38379 | 1326 | 5 | 1.4 | 1.0292 | 1.4
Melbourne AP | 20 | Eau Gallie | 40.58 | No | 3456 | 3 | IR9-11 | North IRL | 49 | 144.2099 | 556.2206 | 0.03 | 0 | 66367 | 64413 | 66367 | 4340 | A | 4340 A | 48.29 | 1 | 0.7 | 0.09 | 0.7 | 0.09 | 0.102 | 0.1302 | 66 | 0 | 0 | 1.0292 | 0
Melbourne AP | 20 | Eau Gallie | 40.58 | No | 3456 | 3 | IR9-11 | North IRL | 72 | 234.9086 | 813.7661 | 0.05 | 0.01 | 66374 | 64419 | 66374 | 4340 | A | 4340 A | 48.29 | 1 | 0.7 | 0.09 | 0.7 | 0.09 | 0.102 | 0.18709 | 95 | 0 | 0 | 1.0292 | 0
Melbourne AP | 20 | Eau Gallie | 40.58 | No | 1234 | 45 | IR9-11 | North IRL | 798 | 167.1212 | 1461.8188 | 0.96 | 0.38 | 66418 | 64460 | 66418 | 8140 | A | 8140 A | 48.29 | 1 | 1.2 | 0.48 | 1.2 | 0.48 | 0.63 | 0.36122 | 1130 | 3 | 1.2 | 1.0292 | 1.2
Melbourne AP | 20 | Eau Gallie | 40.58 | No | 1234 | 98 | IR9-11 | North IRL | 219 | 74.5766 | 321.4381 | 0.39 | 0.1 | 66439 | 64478 | 66439 | 1700 | C | 1700 C | 48.29 | 1 | 1.8 | 0.478 | 1.8 | 0.478 | 0.786 | 0.033715 | 132 | 1 | 0.1 | 1.0292 | 0.1
Melbourne AP | 20 | Eau Gallie | 40.58 | No | 1234 | 45 | IR9-11 | North IRL | 1191 | 318.9471 | 1769.8208 | 1.43 | 0.57 | 66445 | 64484 | 66445 | 8140 | C | 8140 C | 48.29 | 1 | 1.2 | 0.48 | 1.2 | 0.48 | 0.777 | 0.43733 | 1687 | 4 | 1.8 | 1.0292 | 1.9
Melbourne AP | 20 | Eau Gallie | 40.58 | No | 3456 | 3 | IR9-11 | North IRL | 46 | 60.961 | 171.5449 | 0.03 | 0 | 66446 | 64485 | 66446 | 4340 | C | 4340 C | 48.29 | 1 | 0.7 | 0.09 | 0.7 | 0.09 | 0.309 | 0.022469 | 34 | 0 | 0 | 1.0292 | 0
Melbourne AP | 20 | Eau Gallie | 40.58 | No | 1234 | 13 | IR9-11 | North IRL | 852 | 290.5862 | 3441.0249 | 1.58 | 0.19 | 66455 | 64493 | 66455 | 1100 | C | 1100 C | 48.29 | 1 | 1.85 | 0.22 | 1.85 | 0.22 | 0.286 | 0.26451 | 376 | 2 | 0.2 | 1.0292 | 0.2
Melbourne AP | 20 | Eau Gallie | 40.58 | No | 3456 | 3 | IR9-11 | North IRL | 73 | 73.9015 | 273.1174 | 0.05 | 0.01 | 66464 | 64502 | 66464 | 4340 | C | 4340 C | 48.29 | 1 | 0.7 | 0.09 | 0.7 | 0.09 | 0.309 | 0.040036 | 61 | 0 | 0 | 1.0292 | 0
Melbourne AP | 20 | Eau Gallie | 40.58 | No | 1234 | 105 | IR9-11 | North IRL | 2806 | 289.5546 | 3647.5726 | 5.42 | 1.39 | 66500 | 64534 | 66500 | 1400 | C | 1400 C | 48.29 | 1 | 1.93 | 0.497 | 1.93 | 0.497 | 0.888 | 0.1232 | 543 | 2 | 0.6 | 1.0292 | 0.6
Melbourne AP | 20 | Eau Gallie | 40.58 | No | 1234 | 105 | IR9-11 | North IRL | 15003 | 749.4999 | 19506.0825 | 28.96 | 7.46 | 66524 | 64557 | 66524 | 1400 | C | 1400 C | 48.29 | 1 | 1.93 | 0.497 | 1.93 | 0.497 | 0.888 | 0.45242 | 1994 | 8 | 2.2 | 1.0292 | 2.3
Melbourne AP | 20 | Eau Gallie | 40.58 | No | 1234 | 105 | IR9-11 | North IRL | 192 | 68.4219 | 248.9306 | 0.37 | 0.1 | 66525 | 64558 | 66525 | 1400 | C | 1400 C | 48.29 | 1 | 1.93 | 0.497 | 1.93 | 0.497 | 0.888 | 0.032486 | 143 | 1 | 0.2 | 1.0292 | 0.2
Melbourne AP | 20 | Eau Gallie | 40.58 | No | 1234 | 45 | IR9-11 | North IRL | 78 | 53.0371 | 116.2587 | 0.09 | 0.04 | 66546 | 64579 | 66546 | 8140 | C | 8140 C | 48.29 | 1 | 1.2 | 0.48 | 1.2 | 0.48 | 0.777 | 0.028728 | 111 | 0 | 0.1 | 1.0292 | 0.1
Melbourne AP | 20 | Eau Gallie | 40.58 | No | 1234 | 105 | IR9-11 | North IRL | 18 | 21.8353 | 22.9759 | 0.03 | 0.01 | 66547 | 64580 | 66547 | 1400 | C | 1400 C | 48.29 | 1 | 1.93 | 0.497 | 1.93 | 0.497 | 0.888 | 0.0056775 | 25 | 0 | 0 | 1.0292 | 0
Melbourne AP | 20 | Eau Gallie | 40.58 | No | 1234 | 105 | IR9-11 | North IRL | 118 | 83.1229 | 153.9897 | 0.23 | 0.06 | 66557 | 64588 | 66557 | 1400 | C | 1400 C | 48.29 | 1 | 1.93 | 0.497 | 1.93 | 0.497 | 0.888 | 0.038052 | 168 | 1 | 0.2 | 1.0292 | 0.2
Melbourne AP | 20 | Eau Gallie | 40.58 | No | 1234 | 45 | IR9-11 | North IRL | 6324 | 992.5186 | 9395.9194 | 7.59 | 3.04 | 66560 | 64591 | 66560 | 8140 | C | 8140 C | 48.29 | 1 | 1.2 | 0.48 | 1.2 | 0.48 | 0.777 | 2.3218 | 8955 | 24 | 9.5 | 1.0292 | 9.8
Melbourne AP | 20 | Eau Gallie | 40.58 | No | 1234 | 105 | IR9-11 | North IRL | 90 | 99.5392 | 117.6591 | 0.17 | 0.04 | 66634 | 64664 | 66634 | 1400 | C | 1400 C | 48.29 | 1 | 1.93 | 0.497 | 1.93 | 0.497 | 0.888 | 0.0073876 | 33 | 0 | 0 | 1.0292 | 0
Melbourne AP | 20 | Eau Gallie | 40.58 | No | 3456 | 3 | IR9-11 | North IRL | 4955 | 962.2054 | 18512.8916 | 3.47 | 0.45 | 66635 | 64665 | 66635 | 4340 | C | 4340 C | 48.29 | 1 | 0.7 | 0.09 | 0.7 | 0.09 | 0.309 | 0.18992 | 291 | 0 | 0.1 | 1.0292 | 0.1
Melbourne AP | 20 | Eau Gallie | 40.58 | No | 3456 | 3 | IR9-11 | North IRL | 1401 | 300.5611 | 5233.3084 | 0.98 | 0.13 | 66658 | 64688 | 66658 | 4340 | C | 4340 C | 48.29 | 1 | 0.7 | 0.09 | 0.7 | 0.09 | 0.309 | 0.10009 | 154 | 0 | 0 | 1.0292 | 0
Melbourne AP | 20 | Eau Gallie | 40.58 | No | 1234 | 105 | IR9-11 | North IRL | 0 | 4.8127 | 0.53749 | 0 | 0 | 66713 | 64740 | 66713 | 1400 | C | 1400 C | 48.29 | 1 | 1.93 | 0.497 | 1.93 | 0.497 | 0.888 | 0.00013282 | 1 | 0 | 0 | 1.0292 | 0
Melbourne AP | 20 | Eau Gallie | 40.58 | No | 3456 | 3 | IR9-11 | North IRL | 20 | 45.1767 | 74.0725 | 0.01 | 0 | 66741 | 64768 | 66741 | 4110 | C | 4110 C | 48.29 | 1 | 0.7 | 0.09 | 0.7 | 0.09 | 0.309 | 0.0092321 | 14 | 0 | 0 | 1.0292 | 0
Melbourne AP | 20 | Eau Gallie | 40.58 | No | 3456 | 3 | IR9-11 | North IRL | 471 | 236.9673 | 1760.747 | 0.33 | 0.04 | 66758 | 64785 | 66758 | 4110 | C | 4110 C | 48.29 | 1 | 0.7 | 0.09 | 0.7 | 0.09 | 0.309 | 0.059087 | 91 | 0 | 0 | 1.0292 | 0
Melbourne AP | 20 | Eau Gallie | 40.58 | No | 3456 | 3 | IR9-11 | North IRL | 206 | 114.8148 | 770.7062 | 0.14 | 0.02 | 66759 | 64786 | 66759 | 4110 | C | 4110 C | 48.29 | 1 | 0.7 | 0.09 | 0.7 | 0.09 | 0.309 | 0.052705 | 81 | 0 | 0 | 1.0292 | 0
Melbourne AP | 20 | Eau Gallie | 40.58 | No | 1234 | 29 | IR9-11 | North IRL | 13677 | 1408.9089 | 40592.5933 | 30.5 | 4.32 | 66773 | 64798 | 66773 | 1200 | C | 1200 C | 48.29 | 1 | 2.23 | 0.316 | 2.23 | 0.316 | 0.389 | 0.0036499 | 7 | 0 | 0 | 1.0292 | 0
Melbourne AP | 20 | Eau Gallie | 40.58 | No | 3456 | 3 | IR9-11 | North IRL | 285 | 140.4291 | 1065.0028 | 0.2 | 0.03 | 66811 | 64835 | 66811 | 4110 | C | 4110 C | 48.29 | 1 | 0.7 | 0.09 | 0.7 | 0.09 | 0.309 | 0.062792 | 96 | 0 | 0 | 1.0292 | 0
Melbourne AP | 20 | Eau Gallie | 40.58 | No | 3456 | 3 | IR9-11 | North IRL | 248 | 132.2587 | 926.656 | 0.17 | 0.02 | 66891 | 64909 | 66891 | 4110 | C | 4110 C | 48.29 | 1 | 0.7 | 0.09 | 0.7 | 0.09 | 0.309 | 0.077188 | 118 | 0 | 0 | 1.0292 | 0
Melbourne AP | 20 | Eau Gallie | 40.58 | No | 3456 | 3 | IR9-11 | North IRL | 220 | 125.716 | 822.5961 | 0.15 | 0.02 | 66915 | 64932 | 66915 | 4110 | C | 4110 C | 48.29 | 1 | 0.7 | 0.09 | 0.7 | 0.09 | 0.309 | 0.089739 | 138 | 0 | 0 | 1.0292 | 0
Melbourne AP | 20 | Eau Gallie | 40.58 | No | 3456 | 3 | IR9-11 | North IRL | 207 | 138.7399 | 772.7475 | 0.14 | 0.02 | 66939 | 64956 | 66939 | 4110 | C | 4110 C | 48.29 | 1 | 0.7 | 0.09 | 0.7 | 0.09 | 0.309 | 0.096026 | 147 | 0 | 0 | 1.0292 | 0
Melbourne AP | 20 | Eau Gallie | 40.58 | No | 1234 | 105 | IR9-11 | North IRL | 7389 | 460.3243 | 9606.9723 | 14.26 | 3.67 | 66948 | 64964 | 66948 | 1400 | C | 1400 C | 48.29 | 1 | 1.93 | 0.497 | 1.93 | 0.497 | 0.888 | 0.30347 | 1338 | 6 | 1.5 | 1.0292 | 1.5
Melbourne AP | 20 | Eau Gallie | 40.58 | No | 1234 | 45 | IR9-11 | North IRL | 3940 | 550.1311 | 5853.796 | 4.73 | 1.89 | 66960 | 64976 | 66960 | 8140 | C | 8140 C | 48.29 | 1 | 1.2 | 0.48 | 1.2 | 0.48 | 0.777 | 0.90663 | 3497 | 9 | 3.7 | 1.0292 | 3.8
Melbourne AP | 20 | Eau Gallie | 40.58 | No | 3456 | 3 | IR9-11 | North IRL | 58 | 59.7438 | 216.7952 | 0.04 | 0.01 | 66970 | 64986 | 66970 | 4110 | C | 4110 C | 48.29 | 1 | 0.7 | 0.09 | 0.7 | 0.09 | 0.309 | 0.031764 | 49 | 0 | 0 | 1.0292 | 0
Melbourne AP | 20 | Eau Gallie | 40.58 | No | 3456 | 3 | IR9-11 | North IRL | 193 | 130.8887 | 721.2141 | 0.14 | 0.02 | 66980 | 64996 | 66980 | 4110 | C | 4110 C | 48.29 | 1 | 0.7 | 0.09 | 0.7 | 0.09 | 0.309 | 0.085057 | 130 | 0 | 0 | 1.0292 | 0
Melbourne AP | 20 | Eau Gallie | 40.58 | No | 3456 | 3 | IR9-11 | North IRL | 358 | 208.2863 | 1336.0901 | 0.25 | 0.03 | 66995 | 65011 | 66995 | 4110 | C | 4110 C | 48.29 | 1 | 0.7 | 0.09 | 0.7 | 0.09 | 0.309 | 0.22441 | 344 | 1 | 0.1 | 1.0292 | 0.1
Melbourne AP | 20 | Eau Gallie | 40.58 | No | 3456 | 3 | IR9-11 | North IRL | 254 | 144.7483 | 947.084 | 0.18 | 0.02 | 67021 | 65036 | 67021 | 4110 | C | 4110 C | 48.29 | 1 | 0.7 | 0.09 | 0.7 | 0.09 | 0.309 | 0.13936 | 214 | 0 | 0 | 1.0292 | 0
Melbourne AP | 20 | Eau Gallie | 40.58 | No | 3456 | 3 | IR9-11 | North IRL | 18 | 53.3167 | 68.0396 | 0.01 | 0 | 67045 | 65059 | 67045 | 4110 | C | 4110 C | 48.29 | 1 | 0.7 | 0.09 | 0.7 | 0.09 | 0.309 | 0.015724 | 24 | 0 | 0 | 1.0292 | 0
Melbourne AP | 10 | Melbourne FS | 37.82 | No | 1234 | 45 | IR9-11 | North IRL | 466 | 113.2046 | 796.7091 | 0.39 | 0.11 | 65629 | 63711 | 65629 | 8140 | C | 8140 C | 48.29 | 0 | 1.2 | 0.48 | 0.84 | 0.24 | 0.777 | 0.19687 | 759 | 1 | 0.4 | 1.0292 | 0.4
Melbourne AP | 10 | Melbourne FS | 37.82 | No | 1234 | 73.5 | IR9-11 | North IRL | 38 | 37.0373 | 82.3152 | 0.04 | 0 | 65630 | 63712 | 65630 | 1550 | C | 1550 C | 48.29 | 0 | 1.55 | 0.15 | 1.085 | 0.075 | 0.609 | 0.02034 | 61 | 0 | 0 | 1.0292 | 0
Melbourne AP | 20 | Eau Gallie | 40.58 | No | 1234 | 45 | IR9-11 | North IRL | 437 | 103.8579 | 649.7061 | 0.37 | 0.1 | 66044 | 64104 | 66044 | 8140 | C | 8140 C | 48.29 | 0 | 1.2 | 0.48 | 0.84 | 0.24 | 0.777 | 0.16055 | 619 | 1 | 0.3 | 1.0292 | 0.3
Melbourne AP | 20 | Eau Gallie | 40.58 | No | 1234 | 105 | IR9-11 | North IRL | 1031 | 151.2557 | 1339.8914 | 1.39 | 0.26 | 66045 | 64105 | 66045 | 1400 | C | 1400 C | 48.29 | 0 | 1.93 | 0.497 | 1.351 | 0.2485 | 0.888 | 0.12777 | 563 | 2 | 0.3 | 1.0292 | 0.3
Melbourne AP | 10 | Melbourne FS | 37.82 | No | 1234 | 98 | IR9-11 | North IRL | 18 | 42.2911 | 30.692 | 0.02 | 0 | 66269 | 64319 | 66269 | 1700 | C | 1700 C | 48.29 | 0 | 1.8 | 0.478 | 1.26 | 0.239 | 0.786 | 0.0075841 | 30 | 0 | 0 | 1.0292 | 0
Melbourne AP | 20 | Eau Gallie | 40.58 | No | 1234 | 45 | IR9-11 | North IRL | 786 | 171.6719 | 1439.9423 | 0.66 | 0.19 | 66366 | 64412 | 66366 | 8140 | A | 8140 A | 48.29 | 0 | 1.2 | 0.48 | 0.84 | 0.24 | 0.63 | 0.35582 | 1113 | 2 | 0.6 | 1.0292 | 0.6
Melbourne AP | 20 | Eau Gallie | 40.58 | No | 1234 | 98 | IR9-11 | North IRL | 10 | 31.5425 | 17.0767 | 0.01 | 0 | 66405 | 64448 | 66405 | 1700 | A | 1700 A | 48.29 | 0 | 1.8 | 0.478 | 1.26 | 0.239 | 0.696 | 0.0042197 | 15 | 0 | 0 | 1.0292 | 0
Melbourne AP | 20 | Eau Gallie | 40.58 | No | 1234 | 45 | IR9-11 | North IRL | 426 | 147.5094 | 633.071 | 0.36 | 0.1 | 66463 | 64501 | 66463 | 8140 | C | 8140 C | 48.29 | 0 | 1.2 | 0.48 | 0.84 | 0.24 | 0.777 | 0.15643 | 603 | 1 | 0.3 | 1.0292 | 0.3
Melbourne AP | 20 | Eau Gallie | 40.58 | No | 1234 | 29 | IR9-11 | North IRL | 336 | 136.2567 | 997.5899 | 0.52 | 0.05 | 66473 | 64510 | 66473 | 1200 | C | 1200 C | 48.29 | 0 | 2.23 | 0.316 | 1.561 | 0.158 | 0.389 | 0.14482 | 280 | 1 | 0.1 | 1.0292 | 0.1
Melbourne AP | 20 | Eau Gallie | 40.58 | No | 1234 | 105 | IR9-11 | North IRL | 92 | 49.9819 | 119.1224 | 0.12 | 0.02 | 66499 | 64533 | 66499 | 1400 | C | 1400 C | 48.29 | 0 | 1.93 | 0.497 | 1.351 | 0.2485 | 0.888 | 0.023665 | 104 | 0 | 0.1 | 1.0292 | 0.1
Melbourne AP | 20 | Eau Gallie | 40.58 | No | 1234 | 13 | IR9-11 | North IRL | 0 | 1.7896 | 0.055358 | 0 | 0 | 66520 | 64554 | 66520 | 1100 | C | 1100 C | 48.29 | 0 | 1.85 | 0.22 | 1.295 | 0.11 | 0.286 | 1.3679e-05 | 0 | 0 | 0 | 1.0292 | 0
Melbourne AP | 20 | Eau Gallie | 40.58 | No | 1234 | 105 | IR9-11 | North IRL | 8 | 21.4887 | 9.7541 | 0.01 | 0 | 66526 | 64559 | 66526 | 1400 | C | 1400 C | 48.29 | 0 | 1.93 | 0.497 | 1.351 | 0.2485 | 0.888 | 0.0024103 | 11 | 0 | 0 | 1.0292 | 0
Melbourne AP | 20 | Eau Gallie | 40.58 | No | 1234 | 105 | IR9-11 | North IRL | 3983 | 288.1734 | 5178.4927 | 5.38 | 0.99 | 66530 | 64563 | 66530 | 1400 | C | 1400 C | 48.29 | 0 | 1.93 | 0.497 | 1.351 | 0.2485 | 0.888 | 0.29455 | 1298 | 4 | 0.7 | 1.0292 | 0.7
Melbourne AP | 20 | Eau Gallie | 40.58 | No | 1234 | 45 | IR9-11 | North IRL | 225 | 123.5568 | 334.454 | 0.19 | 0.05 | 66598 | 64628 | 66598 | 8140 | C | 8140 C | 48.29 | 0 | 1.2 | 0.48 | 0.84 | 0.24 | 0.777 | 0.082645 | 319 | 1 | 0.2 | 1.0292 | 0.2
Melbourne AP | 20 | Eau Gallie | 40.58 | No | 1234 | 105 | IR9-11 | North IRL | 2659 | 308.7766 | 3456.9045 | 3.59 | 0.66 | 66714 | 64741 | 66714 | 1400 | C | 1400 C | 48.29 | 0 | 1.93 | 0.497 | 1.351 | 0.2485 | 0.888 | 0.037407 | 165 | 0 | 0.1 | 1.0292 | 0.1
Melbourne AP | 20 | Eau Gallie | 40.58 | No | 1234 | 45 | IR9-11 | North IRL | 5 | 17.9143 | 7.4467 | 0 | 0 | 66720 | 64747 | 66720 | 8140 | C | 8140 C | 48.29 | 0 | 1.2 | 0.48 | 0.84 | 0.24 | 0.777 | 0.0018401 | 7 | 0 | 0 | 1.0292 | 0
Melbourne AP | 20 | Eau Gallie | 40.58 | No | 1234 | 45 | IR9-11 | North IRL | 162 | 79.7874 | 240.9259 | 0.14 | 0.04 | 66760 | 64787 | 66760 | 8140 | C | 8140 C | 48.29 | 0 | 1.2 | 0.48 | 0.84 | 0.24 | 0.777 | 0.059534 | 230 | 0 | 0.1 | 1.0292 | 0.1
Melbourne AP | 20 | Eau Gallie | 40.58 | No | 1234 | 45 | IR9-11 | North IRL | 284 | 92.5289 | 421.6519 | 0.24 | 0.07 | 66812 | 64836 | 66812 | 8140 | C | 8140 C | 48.29 | 0 | 1.2 | 0.48 | 0.84 | 0.24 | 0.777 | 0.10419 | 402 | 1 | 0.2 | 1.0292 | 0.2
Melbourne AP | 20 | Eau Gallie | 40.58 | No | 1234 | 45 | IR9-11 | North IRL | 251 | 91.4208 | 372.9846 | 0.21 | 0.06 | 66916 | 64933 | 66916 | 8140 | C | 8140 C | 48.29 | 0 | 1.2 | 0.48 | 0.84 | 0.24 | 0.777 | 0.092166 | 355 | 1 | 0.2 | 1.0292 | 0.2
Melbourne AP | 20 | Eau Gallie | 40.58 | No | 1234 | 45 | IR9-11 | North IRL | 52 | 39.5789 | 77.6032 | 0.04 | 0.01 | 66971 | 64987 | 66971 | 8140 | C | 8140 C | 48.29 | 0 | 1.2 | 0.48 | 0.84 | 0.24 | 0.777 | 0.019176 | 74 | 0 | 0 | 1.0292 | 0
Melbourne AP | 20 | Eau Gallie | 40.58 | No | 1234 | 45 | IR9-11 | North IRL | 74 | 51.6968 | 109.6598 | 0.06 | 0.02 | 66977 | 64993 | 66977 | 8140 | C | 8140 C | 48.29 | 0 | 1.2 | 0.48 | 0.84 | 0.24 | 0.777 | 0.027097 | 105 | 0 | 0.1 | 1.0292 | 0.1
Melbourne AP | 20 | Eau Gallie | 40.58 | No | 1234 | 45 | IR9-11 | North IRL | 157 | 79.0708 | 233.8059 | 0.13 | 0.04 | 67022 | 65037 | 67022 | 8140 | C | 8140 C | 48.29 | 0 | 1.2 | 0.48 | 0.84 | 0.24 | 0.777 | 0.057774 | 223 | 0 | 0.1 | 1.0292 | 0.1
[27 empty] | 12.5698 |  | 118 |  |  | 38.4

## 3501 02B
STATION | RAINZ98_99 | SITE_NAME | RAIN98_99 | Impounded | GROUP_LC | TSS_MG_L | Segment | SUB_BASIN | RO_VOL_M3 | Shape_Leng | Shape_Area | TN_KG | TP_KG | Join | OID_ | Unique_ID | LCCODE | HYDRO_G | LC_HYDRO | MEAN_ANNUA | GRD_CODE_1 | EMC_TN | EMC_TP | TN EMC | TP EMC | ROC | Acres | Annual Runoff (m3) | TN Load (lbs/yr) | TP Load (lbs/yr) | TP Factor | Adjusted TP (lbs/yr)
Melbourne AP | 10 | Melbourne FS | 37.82 | No | 3456 | 3 | IR9-11 | North IRL | 665 | 1019.7214 | 8668.3622 | 0.47 | 0.06 | 64283 | 62450 | 64283 | 4340 | A | 4340 A | 48.29 | 1 | 0.7 | 0.09 | 0.7 | 0.09 | 0.102 | 0.0019714 | 1 | 0 | 0 | 1.0292 | 0
Melbourne AP | 10 | Melbourne FS | 37.82 | No | 1234 | 45 | IR9-11 | North IRL | 2666 | 701.3294 | 5625.424 | 3.2 | 1.28 | 65503 | 63592 | 65503 | 8140 | A | 8140 A | 48.29 | 1 | 1.2 | 0.48 | 1.2 | 0.48 | 0.63 | 0.35681 | 1116 | 3 | 1.2 | 1.0292 | 1.2
Melbourne AP | 10 | Melbourne FS | 37.82 | No | 3456 | 11.1 | IR9-11 | North IRL | 2065 | 1561.1087 | 18179.2987 | 2.48 | 0.16 | 65521 | 63609 | 65521 | 1900 | A | 1900 A | 48.29 | 1 | 1.2 | 0.076 | 1.2 | 0.076 | 0.151 | 0.94366 | 707 | 2 | 0.1 | 1.0292 | 0.1
Melbourne AP | 10 | Melbourne FS | 37.82 | No | 1234 | 45 | IR9-11 | North IRL | 992 | 311.8579 | 1697.0788 | 1.19 | 0.48 | 65607 | 63690 | 65607 | 8140 | C | 8140 C | 48.29 | 1 | 1.2 | 0.48 | 1.2 | 0.48 | 0.777 | 0.41936 | 1617 | 4 | 1.7 | 1.0292 | 1.7
Melbourne AP | 10 | Melbourne FS | 37.82 | No | 3456 | 3 | IR9-11 | North IRL | 131 | 171.8141 | 1702.5464 | 0.09 | 0.01 | 65777 | 63854 | 65777 | 4340 | A | 4340 A | 48.29 | 1 | 0.7 | 0.09 | 0.7 | 0.09 | 0.102 | 0.10379 | 53 | 0 | 0 | 1.0292 | 0
Melbourne AP | 10 | Melbourne FS | 37.82 | No | 3456 | 3 | IR9-11 | North IRL | 152 | 186.8171 | 1987.6611 | 0.11 | 0.01 | 65843 | 63919 | 65843 | 4340 | A | 4340 A | 48.29 | 1 | 0.7 | 0.09 | 0.7 | 0.09 | 0.102 | 0.15973 | 81 | 0 | 0 | 1.0292 | 0
Melbourne AP | 10 | Melbourne FS | 37.82 | No | 3456 | 11.1 | IR9-11 | North IRL | 91 | 198.0474 | 801.8339 | 0.11 | 0.01 | 65864 | 63938 | 65864 | 1900 | A | 1900 A | 48.29 | 1 | 1.2 | 0.076 | 1.2 | 0.076 | 0.151 | 0.19814 | 149 | 0 | 0 | 1.0292 | 0
Melbourne AP | 10 | Melbourne FS | 37.82 | No | 1234 | 102.5 | IR9-11 | North IRL | 10260 | 722.8681 | 19706.4885 | 21.55 | 5.29 | 65886 | 63959 | 65886 | 1300 | C | 1300 C | 48.29 | 1 | 2.1 | 0.516 | 2.1 | 0.516 | 0.692 | 0.58041 | 1994 | 9 | 2.3 | 1.0292 | 2.4
Melbourne AP | 10 | Melbourne FS | 37.82 | No | 1234 | 102.5 | IR9-11 | North IRL | 188 | 107.4693 | 395.387 | 0.39 | 0.1 | 65887 | 63960 | 65887 | 1300 | A | 1300 A | 48.29 | 1 | 2.1 | 0.516 | 2.1 | 0.516 | 0.631 | 0.069958 | 219 | 1 | 0.2 | 1.0292 | 0.2
Melbourne AP | 10 | Melbourne FS | 37.82 | No | 1234 | 45 | IR9-11 | North IRL | 42 | 68.4029 | 87.8269 | 0.05 | 0.02 | 65888 | 63961 | 65888 | 8140 | A | 8140 A | 48.29 | 1 | 1.2 | 0.48 | 1.2 | 0.48 | 0.63 | 0.021702 | 68 | 0 | 0.1 | 1.0292 | 0.1
Melbourne AP | 10 | Melbourne FS | 37.82 | No | 1234 | 45 | IR9-11 | North IRL | 488 | 232.0867 | 1030.1038 | 0.59 | 0.23 | 65914 | 63985 | 65914 | 8140 | A | 8140 A | 48.29 | 1 | 1.2 | 0.48 | 1.2 | 0.48 | 0.63 | 0.25454 | 796 | 2 | 0.8 | 1.0292 | 0.8
Melbourne AP | 10 | Melbourne FS | 37.82 | No | 3456 | 11.1 | IR9-11 | North IRL | 69 | 146.2124 | 603.7696 | 0.08 | 0.01 | 65978 | 64044 | 65978 | 1900 | A | 1900 A | 48.29 | 1 | 1.2 | 0.076 | 1.2 | 0.076 | 0.151 | 0.083756 | 63 | 0 | 0 | 1.0292 | 0
Melbourne AP | 10 | Melbourne FS | 37.82 | No | 3456 | 11.1 | IR9-11 | North IRL | 1 | 13.9937 | 3.7232 | 0 | 0 | 65992 | 64056 | 65992 | 1900 | C | 1900 C | 48.29 | 1 | 1.2 | 0.076 | 1.2 | 0.076 | 0.234 | 0.00092002 | 1 | 0 | 0 | 1.0292 | 0
Melbourne AP | 10 | Melbourne FS | 37.82 | No | 1234 | 45 | IR9-11 | North IRL | 3956 | 610.0409 | 6767.4457 | 4.75 | 1.9 | 65995 | 64059 | 65995 | 8140 | C | 8140 C | 48.29 | 1 | 1.2 | 0.48 | 1.2 | 0.48 | 0.777 | 0.45252 | 1745 | 5 | 1.8 | 1.0292 | 1.9
Melbourne AP | 10 | Melbourne FS | 37.82 | No | 3456 | 11.1 | IR9-11 | North IRL | 117 | 169.4313 | 663.2837 | 0.14 | 0.01 | 65996 | 64060 | 65996 | 1900 | C | 1900 C | 48.29 | 1 | 1.2 | 0.076 | 1.2 | 0.076 | 0.234 | 0.093961 | 109 | 0 | 0 | 1.0292 | 0
Melbourne AP | 10 | Melbourne FS | 37.82 | No | 1234 | 45 | IR9-11 | North IRL | 1298 | 315.681 | 2738.6819 | 1.09 | 0.31 | 65844 | 63920 | 65844 | 8140 | A | 8140 A | 48.29 | 0 | 1.2 | 0.48 | 0.84 | 0.24 | 0.63 | 0.67674 | 2116 | 4 | 1.1 | 1.0292 | 1.1
Melbourne AP | 10 | Melbourne FS | 37.82 | No | 1234 | 102.5 | IR9-11 | North IRL | 28 | 53.019 | 58.1233 | 0.04 | 0.01 | 65876 | 63949 | 65876 | 1300 | A | 1300 A | 48.29 | 0 | 2.1 | 0.516 | 1.47 | 0.258 | 0.631 | 0.0055797 | 17 | 0 | 0 | 1.0292 | 0
Melbourne AP | 10 | Melbourne FS | 37.82 | No | 1234 | 102.5 | IR9-11 | North IRL | 2 | 17.415 | 4.7298 | 0 | 0 | 65895 | 63968 | 65895 | 1300 | A | 1300 A | 48.29 | 0 | 2.1 | 0.516 | 1.47 | 0.258 | 0.631 | 0.0011687 | 4 | 0 | 0 | 1.0292 | 0
Melbourne AP | 10 | Melbourne FS | 37.82 | No | 1234 | 102.5 | IR9-11 | North IRL | 47 | 59.3067 | 90.8386 | 0.07 | 0.01 | 65905 | 63976 | 65905 | 1300 | C | 1300 C | 48.29 | 0 | 2.1 | 0.516 | 1.47 | 0.258 | 0.692 | 0.022447 | 77 | 0 | 0 | 1.0292 | 0
Melbourne AP | 10 | Melbourne FS | 37.82 | No | 1234 | 45 | IR9-11 | North IRL | 81 | 62.1383 | 138.3876 | 0.07 | 0.02 | 65907 | 63978 | 65907 | 8140 | C | 8140 C | 48.29 | 0 | 1.2 | 0.48 | 0.84 | 0.24 | 0.777 | 0.034196 | 132 | 0 | 0.1 | 1.0292 | 0.1
Melbourne AP | 10 | Melbourne FS | 37.82 | No | 1234 | 45 | IR9-11 | North IRL | 656 | 164.7268 | 1122.5209 | 0.55 | 0.16 | 65976 | 64042 | 65976 | 8140 | C | 8140 C | 48.29 | 0 | 1.2 | 0.48 | 0.84 | 0.24 | 0.777 | 0.27738 | 1070 | 2 | 0.6 | 1.0292 | 0.6
Melbourne AP | 10 | Melbourne FS | 37.82 | No | 1234 | 45 | IR9-11 | North IRL | 128 | 125.5736 | 270.7826 | 0.11 | 0.03 | 65977 | 64043 | 65977 | 8140 | A | 8140 A | 48.29 | 0 | 1.2 | 0.48 | 0.84 | 0.24 | 0.63 | 0.066912 | 209 | 0 | 0.1 | 1.0292 | 0.1
Melbourne AP | 10 | Melbourne FS | 37.82 | No | 1234 | 102.5 | IR9-11 | North IRL | 12 | 34.6236 | 22.4679 | 0.02 | 0 | 65991 | 64055 | 65991 | 1300 | C | 1300 C | 48.29 | 0 | 2.1 | 0.516 | 1.47 | 0.258 | 0.692 | 0.0055519 | 19 | 0 | 0 | 1.0292 | 0
[27 empty] | 4.8312 |  | 32 |  |  | 10.3

## 3501 03
STATION | RAINZ98_99 | SITE_NAME | RAIN98_99 | Impounded | GROUP_LC | TSS_MG_L | Segment | SUB_BASIN | RO_VOL_M3 | Shape_Leng | Shape_Area | TN_KG | TP_KG | Join | OID_ | Unique_ID | LCCODE | HYDRO_G | LC_HYDRO | MEAN_ANNUA | GRD_CODE_1 | EMC_TN | EMC_TP | TN EMC | TP EMC | ROC | Acres | Annual Runoff (m3) | TN Load (lbs/yr) | TP Load (lbs/yr) | TP Factor | Adjusted TP (lbs/yr)
Melbourne AP | 10 | Melbourne FS | 37.82 | No | 1234 | 102.5 | IR9-11 | North IRL | 2162 | 398.1668 | 4555.2472 | 4.54 | 1.12 | 64261 | 62430 | 64261 | 1300 | A | 1300 A | 48.29 | 1 | 2.1 | 0.516 | 2.1 | 0.516 | 0.631 | 0.54189 | 1697 | 8 | 1.9 | 1.0292 | 2
Melbourne AP | 10 | Melbourne FS | 37.82 | No | 3456 | 3 | IR9-11 | North IRL | 665 | 1019.7214 | 8668.3622 | 0.47 | 0.06 | 64283 | 62450 | 64283 | 4340 | A | 4340 A | 48.29 | 1 | 0.7 | 0.09 | 0.7 | 0.09 | 0.102 | 2.0682e-05 | 0 | 0 | 0 | 1.0292 | 0
Melbourne AP | 10 | Melbourne FS | 37.82 | No | 3456 | 3 | IR9-11 | North IRL | 16 | 77.6643 | 203.2716 | 0.01 | 0 | 64956 | 63086 | 64956 | 4200 | A | 4200 A | 48.29 | 1 | 0.7 | 0.09 | 0.7 | 0.09 | 0.102 | 0.00086223 | 0 | 0 | 0 | 1.0292 | 0
Melbourne AP | 10 | Melbourne FS | 37.82 | No | 1234 | 45 | IR9-11 | North IRL | 1423 | 257.2938 | 2689.8962 | 1.71 | 0.68 | 65095 | 63217 | 65095 | 8140 | B/D | 8140 B/D | 48.29 | 1 | 1.2 | 0.48 | 1.2 | 0.48 | 0.703 | 0.14673 | 512 | 1 | 0.5 | 1.0292 | 0.5
Melbourne AP | 10 | Melbourne FS | 37.82 | No | 1234 | 13 | IR9-11 | North IRL | 7581 | 1382.6256 | 57909.123 | 14.02 | 1.67 | 65098 | 63220 | 65098 | 1100 | A | 1100 A | 48.29 | 1 | 1.85 | 0.22 | 1.85 | 0.22 | 0.174 | 0.12711 | 110 | 0 | 0.1 | 1.0292 | 0.1
Melbourne AP | 10 | Melbourne FS | 37.82 | No | 3456 | 0 | IR9-11 | North IRL | 1368 | 388.735 | 6001.6826 | 0 | 0 | 65111 | 63232 | 65111 | 6120 | B/D | 6120 B/D | 48.29 | 1 | 0 | 0 | 0 | 0 | 0.303 | 0.15957 | 240 | 0 | 0 | 1.0292 | 0
Melbourne AP | 10 | Melbourne FS | 37.82 | No | 1234 | 45 | IR9-11 | North IRL | 711 | 184.3469 | 1499.6294 | 0.85 | 0.34 | 65147 | 63265 | 65147 | 8140 | A | 8140 A | 48.29 | 1 | 1.2 | 0.48 | 1.2 | 0.48 | 0.63 | 0.33609 | 1051 | 3 | 1.1 | 1.0292 | 1.1
Melbourne AP | 10 | Melbourne FS | 37.82 | No | 3456 | 0 | IR9-11 | North IRL | 35 | 76.4404 | 245.6476 | 0 | 0 | 65171 | 63286 | 65171 | 6120 | A | 6120 A | 48.29 | 1 | 0 | 0 | 0 | 0 | 0.191 | 0.052825 | 50 | 0 | 0 | 1.0292 | 0
Melbourne AP | 10 | Melbourne FS | 37.82 | No | 3456 | 3 | IR9-11 | North IRL | 61 | 115.8946 | 797.712 | 0.04 | 0.01 | 65181 | 63295 | 65181 | 4340 | A | 4340 A | 48.29 | 1 | 0.7 | 0.09 | 0.7 | 0.09 | 0.102 | 0.12009 | 61 | 0 | 0 | 1.0292 | 0
Melbourne AP | 10 | Melbourne FS | 37.82 | No | 1234 | 45 | IR9-11 | North IRL | 4178 | 773.8093 | 8815.1815 | 5.01 | 2.01 | 65203 | 63313 | 65203 | 8140 | A | 8140 A | 48.29 | 1 | 1.2 | 0.48 | 1.2 | 0.48 | 0.63 | 2.1709 | 6789 | 18 | 7.2 | 1.0292 | 7.4
Melbourne AP | 10 | Melbourne FS | 37.82 | No | 3456 | 3 | IR9-11 | North IRL | 790 | 601.2984 | 10300.5403 | 0.55 | 0.07 | 65204 | 63314 | 65204 | 4340 | A | 4340 A | 48.29 | 1 | 0.7 | 0.09 | 0.7 | 0.09 | 0.102 | 0.36468 | 185 | 0 | 0 | 1.0292 | 0
Melbourne AP | 10 | Melbourne FS | 37.82 | No | 1234 | 105 | IR9-11 | North IRL | 239 | 126.4831 | 358.8168 | 0.46 | 0.12 | 65210 | 63320 | 65210 | 1400 | A | 1400 A | 48.29 | 1 | 1.93 | 0.497 | 1.93 | 0.497 | 0.886 | 0.00038927 | 2 | 0 | 0 | 1.0292 | 0
Melbourne AP | 10 | Melbourne FS | 37.82 | No | 1234 | 13 | IR9-11 | North IRL | 496 | 522.4694 | 3785.0258 | 0.92 | 0.11 | 65237 | 63342 | 65237 | 1100 | A | 1100 A | 48.29 | 1 | 1.85 | 0.22 | 1.85 | 0.22 | 0.174 | 0.27209 | 235 | 1 | 0.1 | 1.0292 | 0.1
Melbourne AP | 10 | Melbourne FS | 37.82 | No | 1234 | 105 | IR9-11 | North IRL | 16093 | 706.8135 | 24141.9956 | 31.06 | 8 | 65256 | 63361 | 65256 | 1400 | A | 1400 A | 48.29 | 1 | 1.93 | 0.497 | 1.93 | 0.497 | 0.886 | 0.83908 | 3690 | 16 | 4 | 1.0292 | 4.1
Melbourne AP | 10 | Melbourne FS | 37.82 | No | 1234 | 24.1 | IR9-11 | North IRL | 1244 | 582.224 | 10947.2572 | 1.49 | 0.09 | 65430 | 63524 | 65430 | 1920 | A | 1920 A | 48.29 | 1 | 1.2 | 0.076 | 1.2 | 0.076 | 0.151 | 0.23378 | 175 | 0 | 0 | 1.0292 | 0
Melbourne AP | 10 | Melbourne FS | 37.82 | No | 3456 | 3 | IR9-11 | North IRL | 714 | 436.545 | 9304.9402 | 0.5 | 0.06 | 65435 | 63528 | 65435 | 4200 | A | 4200 A | 48.29 | 1 | 0.7 | 0.09 | 0.7 | 0.09 | 0.102 | 0.20254 | 103 | 0 | 0 | 1.0292 | 0
Melbourne AP | 10 | Melbourne FS | 37.82 | No | 1234 | 45 | IR9-11 | North IRL | 1 | 6.3215 | 1.4437 | 0 | 0 | 65447 | 63540 | 65447 | 8140 | A | 8140 A | 48.29 | 1 | 1.2 | 0.48 | 1.2 | 0.48 | 0.63 | 0.00035675 | 1 | 0 | 0 | 1.0292 | 0
Melbourne AP | 10 | Melbourne FS | 37.82 | No | 1234 | 13 | IR9-11 | North IRL | 1 | 15.4001 | 5.851 | 0 | 0 | 65480 | 63572 | 65480 | 1100 | A | 1100 A | 48.29 | 1 | 1.85 | 0.22 | 1.85 | 0.22 | 0.174 | 0.0014458 | 1 | 0 | 0 | 1.0292 | 0
Melbourne AP | 10 | Melbourne FS | 37.82 | No | 3456 | 3 | IR9-11 | North IRL | 5 | 44.8952 | 70.6881 | 0 | 0 | 65487 | 63576 | 65487 | 4200 | A | 4200 A | 48.29 | 1 | 0.7 | 0.09 | 0.7 | 0.09 | 0.102 | 0.017467 | 9 | 0 | 0 | 1.0292 | 0
Melbourne AP | 10 | Melbourne FS | 37.82 | No | 1234 | 102.5 | IR9-11 | North IRL | 18602 | 989.36 | 39184.0567 | 39.06 | 9.6 | 65492 | 63581 | 65492 | 1300 | A | 1300 A | 48.29 | 1 | 2.1 | 0.516 | 2.1 | 0.516 | 0.631 | 0.0046956 | 15 | 0 | 0 | 1.0292 | 0
Melbourne AP | 10 | Melbourne FS | 37.82 | No | 1234 | 45 | IR9-11 | North IRL | 0 | 7.1385 | 0.80944 | 0 | 0 | 65493 | 63582 | 65493 | 8140 | A | 8140 A | 48.29 | 1 | 1.2 | 0.48 | 1.2 | 0.48 | 0.63 | 0.00020002 | 1 | 0 | 0 | 1.0292 | 0
Melbourne AP | 10 | Melbourne FS | 37.82 | No | 1234 | 24.1 | IR9-11 | North IRL | 4 | 49.303 | 34.3866 | 0 | 0 | 65496 | 63585 | 65496 | 1920 | A | 1920 A | 48.29 | 1 | 1.2 | 0.076 | 1.2 | 0.076 | 0.151 | 0.0084971 | 6 | 0 | 0 | 1.0292 | 0
Melbourne AP | 10 | Melbourne FS | 37.82 | No | 1234 | 45 | IR9-11 | North IRL | 2666 | 701.3294 | 5625.424 | 3.2 | 1.28 | 65503 | 63592 | 65503 | 8140 | A | 8140 A | 48.29 | 1 | 1.2 | 0.48 | 1.2 | 0.48 | 0.63 | 1.0333 | 3231 | 9 | 3.4 | 1.0292 | 3.5
Melbourne AP | 10 | Melbourne FS | 37.82 | No | 3456 | 11.1 | IR9-11 | North IRL | 2065 | 1561.1087 | 18179.2987 | 2.48 | 0.16 | 65521 | 63609 | 65521 | 1900 | A | 1900 A | 48.29 | 1 | 1.2 | 0.076 | 1.2 | 0.076 | 0.151 | 0.70964 | 532 | 1 | 0.1 | 1.0292 | 0.1
Melbourne AP | 10 | Melbourne FS | 37.82 | No | 3456 | 11.1 | IR9-11 | North IRL | 26 | 80.241 | 225.037 | 0.03 | 0 | 65556 | 63642 | 65556 | 1900 | A | 1900 A | 48.29 | 1 | 1.2 | 0.076 | 1.2 | 0.076 | 0.151 | 0.055608 | 42 | 0 | 0 | 1.0292 | 0
Melbourne AP | 10 | Melbourne FS | 37.82 | No | 3456 | 11.1 | IR9-11 | North IRL | 38 | 85.387 | 332.5777 | 0.05 | 0 | 65751 | 63829 | 65751 | 1900 | A | 1900 A | 48.29 | 1 | 1.2 | 0.076 | 1.2 | 0.076 | 0.151 | 0.082181 | 62 | 0 | 0 | 1.0292 | 0
Melbourne AP | 10 | Melbourne FS | 37.82 | No | 3456 | 3 | IR9-11 | North IRL | 131 | 171.8141 | 1702.5464 | 0.09 | 0.01 | 65777 | 63854 | 65777 | 4340 | A | 4340 A | 48.29 | 1 | 0.7 | 0.09 | 0.7 | 0.09 | 0.102 | 0.041063 | 21 | 0 | 0 | 1.0292 | 0
Melbourne AP | 10 | Melbourne FS | 37.82 | No | 1234 | 45 | IR9-11 | North IRL | 88 | 97.0147 | 185.5602 | 0.07 | 0.02 | 64945 | 63075 | 64945 | 8140 | A | 8140 A | 48.29 | 0 | 1.2 | 0.48 | 0.84 | 0.384 | 0.63 | 0.045853 | 143 | 0 | 0.1 | 1.0292 | 0.1
Melbourne AP | 10 | Melbourne FS | 37.82 | No | 1234 | 45 | IR9-11 | North IRL | 556 | 160.9164 | 1174.0533 | 0.47 | 0.13 | 64946 | 63076 | 64946 | 8140 | A | 8140 A | 48.29 | 0 | 1.2 | 0.48 | 0.84 | 0.384 | 0.63 | 0.29011 | 907 | 2 | 0.8 | 1.0292 | 0.8
Melbourne AP | 10 | Melbourne FS | 37.82 | No | 1234 | 13 | IR9-11 | North IRL | 177 | 155.1271 | 1353.4748 | 0.23 | 0.02 | 64947 | 63077 | 64947 | 1100 | A | 1100 A | 48.29 | 0 | 1.85 | 0.22 | 1.295 | 0.176 | 0.174 | 0.17003 | 147 | 0 | 0.1 | 1.0292 | 0.1
Melbourne AP | 10 | Melbourne FS | 37.82 | No | 1234 | 24.1 | IR9-11 | North IRL | 5 | 38.2939 | 47.7997 | 0 | 0 | 65498 | 63587 | 65498 | 1920 | A | 1920 A | 48.29 | 0 | 1.2 | 0.076 | 0.84 | 0.0608 | 0.151 | 0.011812 | 9 | 0 | 0 | 1.0292 | 0
Melbourne AP | 10 | Melbourne FS | 37.82 | No | 1234 | 45 | IR9-11 | North IRL | 373 | 115.5532 | 786.5951 | 0.31 | 0.09 | 65555 | 63641 | 65555 | 8140 | A | 8140 A | 48.29 | 0 | 1.2 | 0.48 | 0.84 | 0.384 | 0.63 | 0.19437 | 608 | 1 | 0.5 | 1.0292 | 0.5
Melbourne AP | 10 | Melbourne FS | 37.82 | No | 1234 | 45 | IR9-11 | North IRL | 322 | 107.1712 | 679.0057 | 0.27 | 0.08 | 65750 | 63828 | 65750 | 8140 | A | 8140 A | 48.29 | 0 | 1.2 | 0.48 | 0.84 | 0.384 | 0.63 | 0.16779 | 525 | 1 | 0.4 | 1.0292 | 0.4
[27 empty] | 8.403 |  | 61 |  |  | 20.8

## 3501 04
STATION | RAINZ98_99 | SITE_NAME | RAIN98_99 | Impounded | GROUP_LC | TSS_MG_L | Segment | SUB_BASIN | RO_VOL_M3 | Shape_Leng | Shape_Area | TN_KG | TP_KG | Join | OID_ | Unique_ID | LCCODE | HYDRO_G | LC_HYDRO | MEAN_ANNUA | GRD_CODE_1 | EMC_TN | EMC_TP | TN EMC | TP EMC | ROC | Acres | Annual Runoff (m3) | TN Load (lbs/yr) | TP Load (lbs/yr) | TP Factor | Adjusted TP (lbs/yr)
Melbourne AP | 10 | Melbourne FS | 37.82 | No | 1234 | 105 | IR9-11 | North IRL | 886 | 189.4206 | 1329.271 | 1.71 | 0.44 | 61821 | 60123 | 61821 | 1400 | A | 1400 A | 48.29 | 1 | 1.93 | 0.497 | 1.93 | 0.497 | 0.886 | 0.053997 | 237 | 1 | 0.3 | 1.0292 | 0.3
Melbourne AP | 10 | Melbourne FS | 37.82 | No | 1234 | 13 | IR9-11 | North IRL | 678 | 652.4796 | 5180.9603 | 1.25 | 0.15 | 61828 | 60130 | 61828 | 1100 | A | 1100 A | 48.29 | 1 | 1.85 | 0.22 | 1.85 | 0.22 | 0.174 | 0.45375 | 392 | 2 | 0.2 | 1.0292 | 0.2
Melbourne AP | 10 | Melbourne FS | 37.82 | No | 1234 | 45 | IR9-11 | North IRL | 3582 | 721.7417 | 7557.8453 | 4.3 | 1.72 | 61830 | 60132 | 61830 | 8140 | A | 8140 A | 48.29 | 1 | 1.2 | 0.48 | 1.2 | 0.48 | 0.63 | 1.8676 | 5840 | 15 | 6.2 | 1.0292 | 6.4
Melbourne AP | 10 | Melbourne FS | 37.82 | No | 1234 | 105 | IR9-11 | North IRL | 731 | 168.6266 | 1096.7604 | 1.41 | 0.36 | 61837 | 60139 | 61837 | 1400 | A | 1400 A | 48.29 | 1 | 1.93 | 0.497 | 1.93 | 0.497 | 0.886 | 0.15572 | 685 | 3 | 0.8 | 1.0292 | 0.8
Melbourne AP | 10 | Melbourne FS | 37.82 | No | 1234 | 105 | IR9-11 | North IRL | 26 | 33.9731 | 38.61 | 0.05 | 0.01 | 61966 | 60258 | 61966 | 1400 | A | 1400 A | 48.29 | 1 | 1.93 | 0.497 | 1.93 | 0.497 | 0.886 | 0.0095407 | 42 | 0 | 0 | 1.0292 | 0
Melbourne AP | 10 | Melbourne FS | 37.82 | No | 1234 | 0 | IR9-11 | North IRL | 391 | 155.8518 | 1039.2584 | 0.23 | 0.05 | 61978 | 60270 | 61978 | 5300 | A | 5300 A | 48.29 | 1 | 0.6 | 0.135 | 0.6 | 0.135 | 0.5 | 0.17637 | 438 | 1 | 0.1 | 1.0292 | 0.1
Melbourne AP | 10 | Melbourne FS | 37.82 | No | 3456 | 3 | IR9-11 | North IRL | 854 | 729.1881 | 11129.7149 | 0.6 | 0.08 | 62161 | 60442 | 62161 | 4340 | A | 4340 A | 48.29 | 1 | 0.7 | 0.09 | 0.7 | 0.09 | 0.102 | 0.13428 | 68 | 0 | 0 | 1.0292 | 0
Melbourne AP | 10 | Melbourne FS | 37.82 | No | 1234 | 45 | IR9-11 | North IRL | 180 | 174.5317 | 379.08 | 0.22 | 0.09 | 62649 | 60910 | 62649 | 8140 | A | 8140 A | 48.29 | 1 | 1.2 | 0.48 | 1.2 | 0.48 | 0.63 | 0.093672 | 293 | 1 | 0.3 | 1.0292 | 0.3
Melbourne AP | 10 | Melbourne FS | 37.82 | No | 1234 | 29 | IR9-11 | North IRL | 1510 | 685.6053 | 9124.2174 | 3.37 | 0.48 | 63272 | 61493 | 63272 | 1200 | A | 1200 A | 48.29 | 1 | 2.23 | 0.316 | 2.23 | 0.316 | 0.22 | 0.096839 | 106 | 1 | 0.1 | 1.0292 | 0.1
Melbourne AP | 10 | Melbourne FS | 37.82 | No | 3456 | 3 | IR9-11 | North IRL | 8 | 45.7919 | 97.4339 | 0.01 | 0 | 63274 | 61495 | 63274 | 4340 | A | 4340 A | 48.29 | 1 | 0.7 | 0.09 | 0.7 | 0.09 | 0.102 | 0.02042 | 10 | 0 | 0 | 1.0292 | 0
Melbourne AP | 10 | Melbourne FS | 37.82 | No | 3456 | 3 | IR9-11 | North IRL | 563 | 365.182 | 7335.5183 | 0.39 | 0.05 | 63275 | 61496 | 63275 | 4340 | A | 4340 A | 48.29 | 1 | 0.7 | 0.09 | 0.7 | 0.09 | 0.102 | 0.081993 | 42 | 0 | 0 | 1.0292 | 0
Melbourne AP | 10 | Melbourne FS | 37.82 | No | 3456 | 3 | IR9-11 | North IRL | 5 | 40.2983 | 62.8546 | 0 | 0 | 63279 | 61500 | 63279 | 4340 | A | 4340 A | 48.29 | 1 | 0.7 | 0.09 | 0.7 | 0.09 | 0.102 | 0.015532 | 8 | 0 | 0 | 1.0292 | 0
Melbourne AP | 10 | Melbourne FS | 37.82 | No | 3456 | 3 | IR9-11 | North IRL | 18 | 109.0839 | 236.185 | 0.01 | 0 | 63291 | 61512 | 63291 | 4340 | A | 4340 A | 48.29 | 1 | 0.7 | 0.09 | 0.7 | 0.09 | 0.102 | 0.058362 | 30 | 0 | 0 | 1.0292 | 0
Melbourne AP | 10 | Melbourne FS | 37.82 | No | 3456 | 3 | IR9-11 | North IRL | 0 | 4.895 | 0.81892 | 0 | 0 | 63292 | 61513 | 63292 | 4340 | A | 4340 A | 48.29 | 1 | 0.7 | 0.09 | 0.7 | 0.09 | 0.102 | 0.00020236 | 0 | 0 | 0 | 1.0292 | 0
Melbourne AP | 10 | Melbourne FS | 37.82 | No | 1234 | 45 | IR9-11 | North IRL | 2694 | 590.9612 | 5684.6042 | 3.23 | 1.29 | 63293 | 61514 | 63293 | 8140 | A | 8140 A | 48.29 | 1 | 1.2 | 0.48 | 1.2 | 0.48 | 0.63 | 1.4047 | 4393 | 12 | 4.6 | 1.0292 | 4.7
Melbourne AP | 10 | Melbourne FS | 37.82 | No | 1234 | 29 | IR9-11 | North IRL | 19660 | 1583.1676 | 118777.0574 | 43.84 | 6.21 | 63297 | 61518 | 63297 | 1200 | A | 1200 A | 48.29 | 1 | 2.23 | 0.316 | 2.23 | 0.316 | 0.22 | 1.016 | 1110 | 5 | 0.8 | 1.0292 | 0.8
Melbourne AP | 10 | Melbourne FS | 37.82 | No | 3456 | 3 | IR9-11 | North IRL | 7 | 69.0422 | 91.5464 | 0 | 0 | 64449 | 62608 | 64449 | 4340 | A | 4340 A | 48.29 | 1 | 0.7 | 0.09 | 0.7 | 0.09 | 0.102 | 0.022622 | 11 | 0 | 0 | 1.0292 | 0
Melbourne AP | 10 | Melbourne FS | 37.82 | No | 3456 | 3 | IR9-11 | North IRL | 8 | 53.583 | 107.4857 | 0.01 | 0 | 64450 | 62609 | 64450 | 4340 | A | 4340 A | 48.29 | 1 | 0.7 | 0.09 | 0.7 | 0.09 | 0.102 | 0.024079 | 12 | 0 | 0 | 1.0292 | 0
Melbourne AP | 10 | Melbourne FS | 37.82 | No | 3456 | 3 | IR9-11 | North IRL | 2 | 28.5183 | 30.4448 | 0 | 0 | 64456 | 62613 | 64456 | 4340 | A | 4340 A | 48.29 | 1 | 0.7 | 0.09 | 0.7 | 0.09 | 0.102 | 0.007523 | 4 | 0 | 0 | 1.0292 | 0
Melbourne AP | 10 | Melbourne FS | 37.82 | No | 3456 | 3 | IR9-11 | North IRL | 7 | 46.3233 | 90.8097 | 0 | 0 | 64460 | 62616 | 64460 | 4340 | A | 4340 A | 48.29 | 1 | 0.7 | 0.09 | 0.7 | 0.09 | 0.102 | 0.022439 | 11 | 0 | 0 | 1.0292 | 0
Melbourne AP | 10 | Melbourne FS | 37.82 | No | 3456 | 3 | IR9-11 | North IRL | 24 | 96.3349 | 315.3304 | 0.02 | 0 | 64461 | 62617 | 64461 | 4340 | A | 4340 A | 48.29 | 1 | 0.7 | 0.09 | 0.7 | 0.09 | 0.102 | 0.0092508 | 5 | 0 | 0 | 1.0292 | 0
Melbourne AP | 10 | Melbourne FS | 37.82 | No | 1234 | 45 | IR9-11 | North IRL | 11668 | 2351.5411 | 24617.3919 | 14 | 5.6 | 64508 | 62663 | 64508 | 8140 | A | 8140 A | 48.29 | 1 | 1.2 | 0.48 | 1.2 | 0.48 | 0.63 | 0.034786 | 109 | 0 | 0.1 | 1.0292 | 0.1
Melbourne AP | 10 | Melbourne FS | 37.82 | No | 1234 | 13 | IR9-11 | North IRL | 43 | 154.9422 | 326.043 | 0.08 | 0.01 | 64530 | 62685 | 64530 | 1100 | A | 1100 A | 48.29 | 1 | 1.85 | 0.22 | 1.85 | 0.22 | 0.174 | 0.077534 | 67 | 0 | 0 | 1.0292 | 0
Melbourne AP | 10 | Melbourne FS | 37.82 | No | 1234 | 13 | IR9-11 | North IRL | 10227 | 1778.8242 | 78121.4475 | 18.92 | 2.25 | 64665 | 62816 | 64665 | 1100 | A | 1100 A | 48.29 | 1 | 1.85 | 0.22 | 1.85 | 0.22 | 0.174 | 0.0017136 | 1 | 0 | 0 | 1.0292 | 0
Melbourne AP | 10 | Melbourne FS | 37.82 | No | 1234 | 13 | IR9-11 | North IRL | 6334 | 1500.4065 | 48383.6344 | 11.72 | 1.39 | 64854 | 62988 | 64854 | 1100 | A | 1100 A | 48.29 | 1 | 1.85 | 0.22 | 1.85 | 0.22 | 0.174 | 0.07217 | 62 | 0 | 0 | 1.0292 | 0
Melbourne AP | 10 | Melbourne FS | 37.82 | No | 3456 | 3 | IR9-11 | North IRL | 1921 | 924.3145 | 25033.4394 | 1.34 | 0.17 | 64864 | 62998 | 64864 | 4340 | A | 4340 A | 48.29 | 1 | 0.7 | 0.09 | 0.7 | 0.09 | 0.102 | 0.3432 | 174 | 0 | 0 | 1.0292 | 0
Melbourne AP | 10 | Melbourne FS | 37.82 | No | 1234 | 105 | IR9-11 | North IRL | 869 | 199.3642 | 1303.5256 | 1.68 | 0.43 | 64931 | 63062 | 64931 | 1400 | A | 1400 A | 48.29 | 1 | 1.93 | 0.497 | 1.93 | 0.497 | 0.886 | 0.095875 | 422 | 2 | 0.5 | 1.0292 | 0.5
Melbourne AP | 10 | Melbourne FS | 37.82 | No | 1234 | 105 | IR9-11 | North IRL | 312 | 114.7428 | 468.4016 | 0.6 | 0.16 | 65062 | 63187 | 65062 | 1400 | A | 1400 A | 48.29 | 1 | 1.93 | 0.497 | 1.93 | 0.497 | 0.886 | 0.11574 | 509 | 2 | 0.6 | 1.0292 | 0.6
Melbourne AP | 10 | Melbourne FS | 37.82 | No | 3456 | 0 | IR9-11 | North IRL | 30 | 59.4789 | 211.3492 | 0 | 0 | 65074 | 63198 | 65074 | 6120 | A | 6120 A | 48.29 | 1 | 0 | 0 | 0 | 0 | 0.191 | 0.0068963 | 7 | 0 | 0 | 1.0292 | 0
Melbourne AP | 10 | Melbourne FS | 37.82 | No | 3456 | 0 | IR9-11 | North IRL | 1 | 23.7835 | 5.8304 | 0 | 0 | 65092 | 63215 | 65092 | 6120 | A | 6120 A | 48.29 | 1 | 0 | 0 | 0 | 0 | 0.191 | 0.00049454 | 0 | 0 | 0 | 1.0292 | 0
Melbourne AP | 10 | Melbourne FS | 37.82 | No | 3456 | 0 | IR9-11 | North IRL | 170 | 153.1726 | 747.3472 | 0 | 0 | 65093 | 63216 | 65093 | 6120 | B/D | 6120 B/D | 48.29 | 1 | 0 | 0 | 0 | 0 | 0.303 | 0.013442 | 20 | 0 | 0 | 1.0292 | 0
Melbourne AP | 10 | Melbourne FS | 37.82 | No | 1234 | 45 | IR9-11 | North IRL | 1423 | 257.2938 | 2689.8962 | 1.71 | 0.68 | 65095 | 63217 | 65095 | 8140 | B/D | 8140 B/D | 48.29 | 1 | 1.2 | 0.48 | 1.2 | 0.48 | 0.703 | 0.51029 | 1781 | 5 | 1.9 | 1.0292 | 2
Melbourne AP | 10 | Melbourne FS | 37.82 | No | 1234 | 105 | IR9-11 | North IRL | 11 | 19.0775 | 16.7659 | 0.02 | 0.01 | 65108 | 63229 | 65108 | 1400 | B/D | 1400 B/D | 48.29 | 1 | 1.93 | 0.497 | 1.93 | 0.497 | 0.887 | 0.0041429 | 18 | 0 | 0 | 1.0292 | 0
Melbourne AP | 10 | Melbourne FS | 37.82 | No | 3456 | 0 | IR9-11 | North IRL | 1368 | 388.735 | 6001.6826 | 0 | 0 | 65111 | 63232 | 65111 | 6120 | B/D | 6120 B/D | 48.29 | 1 | 0 | 0 | 0 | 0 | 0.303 | 0.33722 | 507 | 0 | 0 | 1.0292 | 0
Melbourne AP | 10 | Melbourne FS | 37.82 | No | 3456 | 0 | IR9-11 | North IRL | 34 | 111.5047 | 238.5804 | 0 | 0 | 65112 | 63233 | 65112 | 6120 | A | 6120 A | 48.29 | 1 | 0 | 0 | 0 | 0 | 0.191 | 0.010627 | 10 | 0 | 0 | 1.0292 | 0
Melbourne AP | 10 | Melbourne FS | 37.82 | No | 3456 | 0 | IR9-11 | North IRL | 18 | 64.8423 | 124.1636 | 0 | 0 | 65113 | 63234 | 65113 | 6120 | A | 6120 A | 48.29 | 1 | 0 | 0 | 0 | 0 | 0.191 | 0.00038025 | 0 | 0 | 0 | 1.0292 | 0
Melbourne AP | 10 | Melbourne FS | 37.82 | No | 1234 | 105 | IR9-11 | North IRL | 695 | 182.9508 | 1042.6606 | 0.94 | 0.17 | 61878 | 60180 | 61878 | 1400 | A | 1400 A | 48.29 | 0 | 1.93 | 0.497 | 1.351 | 0.1491 | 0.886 | 0.050002 | 220 | 1 | 0.1 | 1.0292 | 0.1
Melbourne AP | 10 | Melbourne FS | 37.82 | No | 1234 | 45 | IR9-11 | North IRL | 4 | 16.8167 | 9.597 | 0 | 0 | 61958 | 60251 | 61958 | 8140 | A | 8140 A | 48.29 | 0 | 1.2 | 0.48 | 0.84 | 0.144 | 0.63 | 0.0023715 | 7 | 0 | 0 | 1.0292 | 0
Melbourne AP | 10 | Melbourne FS | 37.82 | No | 1234 | 0 | IR9-11 | North IRL | 6936 | 817.8281 | 18438.5676 | 2.91 | 0.47 | 61972 | 60264 | 61972 | 5300 | A | 5300 A | 48.29 | 0 | 0.6 | 0.135 | 0.42 | 0.0405 | 0.5 | 0.017355 | 43 | 0 | 0 | 1.0292 | 0
Melbourne AP | 10 | Melbourne FS | 37.82 | No | 1234 | 45 | IR9-11 | North IRL | 159 | 87.4595 | 334.768 | 0.13 | 0.04 | 62173 | 60454 | 62173 | 8140 | A | 8140 A | 48.29 | 0 | 1.2 | 0.48 | 0.84 | 0.144 | 0.63 | 0.082723 | 259 | 0 | 0.1 | 1.0292 | 0.1
Melbourne AP | 10 | Melbourne FS | 37.82 | No | 1234 | 13 | IR9-11 | North IRL | 176 | 156.3228 | 1341.1314 | 0.23 | 0.02 | 62658 | 60919 | 62658 | 1100 | A | 1100 A | 48.29 | 0 | 1.85 | 0.22 | 1.295 | 0.066 | 0.174 | 0.003138 | 3 | 0 | 0 | 1.0292 | 0
Melbourne AP | 10 | Melbourne FS | 37.82 | No | 1234 | 29 | IR9-11 | North IRL | 643 | 652.4844 | 3882.7428 | 1 | 0.1 | 63260 | 61481 | 63260 | 1200 | A | 1200 A | 48.29 | 0 | 2.23 | 0.316 | 1.561 | 0.0948 | 0.22 | 0.059016 | 64 | 0 | 0 | 1.0292 | 0
Melbourne AP | 10 | Melbourne FS | 37.82 | No | 1234 | 13 | IR9-11 | North IRL | 0 | 4.9488 | 0.922 | 0 | 0 | 63273 | 61494 | 63273 | 1100 | A | 1100 A | 48.29 | 0 | 1.85 | 0.22 | 1.295 | 0.066 | 0.174 | 0.00020256 | 0 | 0 | 0 | 1.0292 | 0
Melbourne AP | 10 | Melbourne FS | 37.82 | No | 1234 | 45 | IR9-11 | North IRL | 193 | 109.6134 | 407.3583 | 0.16 | 0.05 | 63295 | 61516 | 63295 | 8140 | A | 8140 A | 48.29 | 0 | 1.2 | 0.48 | 0.84 | 0.144 | 0.63 | 0.10066 | 315 | 1 | 0.1 | 1.0292 | 0.1
Melbourne AP | 10 | Melbourne FS | 37.82 | No | 1234 | 105 | IR9-11 | North IRL | 1430 | 213.9703 | 2145.5921 | 1.93 | 0.36 | 64246 | 62417 | 64246 | 1400 | A | 1400 A | 48.29 | 0 | 1.93 | 0.497 | 1.351 | 0.1491 | 0.886 | 0.19713 | 867 | 3 | 0.3 | 1.0292 | 0.3
Melbourne AP | 10 | Melbourne FS | 37.82 | No | 1234 | 45 | IR9-11 | North IRL | 8 | 21.7866 | 16.0607 | 0.01 | 0 | 64247 | 62418 | 64247 | 8140 | A | 8140 A | 48.29 | 0 | 1.2 | 0.48 | 0.84 | 0.144 | 0.63 | 0.0039687 | 12 | 0 | 0 | 1.0292 | 0
Melbourne AP | 10 | Melbourne FS | 37.82 | No | 1234 | 45 | IR9-11 | North IRL | 0 | 3.4914 | 0.41286 | 0 | 0 | 64458 | 62614 | 64458 | 8140 | A | 8140 A | 48.29 | 0 | 1.2 | 0.48 | 0.84 | 0.144 | 0.63 | 0.00010202 | 0 | 0 | 0 | 1.0292 | 0
Melbourne AP | 10 | Melbourne FS | 37.82 | No | 1234 | 45 | IR9-11 | North IRL | 17 | 32.1757 | 35.9399 | 0.01 | 0 | 65075 | 63199 | 65075 | 8140 | A | 8140 A | 48.29 | 0 | 1.2 | 0.48 | 0.84 | 0.144 | 0.63 | 0.0088809 | 28 | 0 | 0 | 1.0292 | 0
[27 empty] | 7.875 |  | 55 |  |  | 17.5

## 3549 01
STATION | RAINZ98_99 | SITE_NAME | RAIN98_99 | Impounded | GROUP_LC | TSS_MG_L | Segment | SUB_BASIN | RO_VOL_M3 | Shape_Leng | Shape_Area | TN_KG | TP_KG | Join | OID_ | Unique_ID | LCCODE | HYDRO_G | LC_HYDRO | MEAN_ANNUA | GRD_CODE_1 | EMC_TN | EMC_TP | TN EMC | TP EMC | ROC | Acres | Annual Runoff (m3) | TN Load (lbs/yr) | TP Load (lbs/yr) | TP Factor | Adjusted TP (lbs/yr)
Melbourne AP | 10 | Melbourne FS | 37.82 | No | 1234 | 81 | IR9-11 | North IRL | 700 | 452.4651 | 4009.2062 | 1.11 | 0.11 | 59858 | 58255 | 59858 | 1840 | A | 1840 A | 48.29 | 1 | 1.58 | 0.15 | 1.58 | 0.15 | 0.232 | 0.059342 | 68 | 0 | 0 | 1.0292 | 0
Melbourne AP | 10 | Melbourne FS | 37.82 | No | 1234 | 105 | IR9-11 | North IRL | 6883 | 545.584 | 10325.4536 | 13.28 | 3.42 | 59865 | 58262 | 59865 | 1400 | A | 1400 A | 48.29 | 1 | 1.93 | 0.497 | 1.93 | 0.497 | 0.886 | 0.022278 | 98 | 0 | 0.1 | 1.0292 | 0.1
Melbourne AP | 10 | Melbourne FS | 37.82 | No | 1234 | 105 | IR9-11 | North IRL | 70 | 56.4982 | 104.8118 | 0.14 | 0.03 | 60898 | 59256 | 60898 | 1400 | A | 1400 A | 48.29 | 1 | 1.93 | 0.497 | 1.93 | 0.497 | 0.886 | 0.025888 | 114 | 0 | 0.1 | 1.0292 | 0.1
Melbourne AP | 10 | Melbourne FS | 37.82 | No | 1234 | 29 | IR9-11 | North IRL | 4962 | 809.3699 | 29976.7405 | 11.07 | 1.57 | 60976 | 59331 | 60976 | 1200 | A | 1200 A | 48.29 | 1 | 2.23 | 0.316 | 2.23 | 0.316 | 0.22 | 0.14093 | 154 | 1 | 0.1 | 1.0292 | 0.1
Melbourne AP | 10 | Melbourne FS | 37.82 | No | 1234 | 102.5 | IR9-11 | North IRL | 7 | 20.7766 | 14.8273 | 0.01 | 0 | 61689 | 60004 | 61689 | 1300 | A | 1300 A | 48.29 | 1 | 2.1 | 0.516 | 2.1 | 0.516 | 0.631 | 0.0036639 | 11 | 0 | 0 | 1.0292 | 0
Melbourne AP | 10 | Melbourne FS | 37.82 | No | 3456 | 4 | IR9-11 | North IRL | 163 | 272.2908 | 2162.0942 | 0.2 | 0.01 | 61693 | 60008 | 61693 | 3100 | A | 3100 A | 48.29 | 1 | 1.2 | 0.064 | 1.2 | 0.064 | 0.1 | 0.39187 | 195 | 1 | 0 | 1.0292 | 0
Melbourne AP | 10 | Melbourne FS | 37.82 | No | 3456 | 4 | IR9-11 | North IRL | 8 | 47.6922 | 112.6938 | 0.01 | 0 | 61695 | 60010 | 61695 | 3100 | A | 3100 A | 48.29 | 1 | 1.2 | 0.064 | 1.2 | 0.064 | 0.1 | 0.025659 | 13 | 0 | 0 | 1.0292 | 0
Melbourne AP | 10 | Melbourne FS | 37.82 | No | 3456 | 4 | IR9-11 | North IRL | 129 | 176.0911 | 1713.3095 | 0.15 | 0.01 | 61708 | 60022 | 61708 | 3100 | A | 3100 A | 48.29 | 1 | 1.2 | 0.064 | 1.2 | 0.064 | 0.1 | 0.0075546 | 4 | 0 | 0 | 1.0292 | 0
Melbourne AP | 10 | Melbourne FS | 37.82 | No | 3456 | 4 | IR9-11 | North IRL | 21 | 68.8445 | 276.7355 | 0.03 | 0 | 61709 | 60023 | 61709 | 3100 | A | 3100 A | 48.29 | 1 | 1.2 | 0.064 | 1.2 | 0.064 | 0.1 | 0.068383 | 34 | 0 | 0 | 1.0292 | 0
Melbourne AP | 10 | Melbourne FS | 37.82 | No | 1234 | 102.5 | IR9-11 | North IRL | 862 | 251.5719 | 1814.7216 | 1.81 | 0.44 | 61721 | 60035 | 61721 | 1300 | A | 1300 A | 48.29 | 1 | 2.1 | 0.516 | 2.1 | 0.516 | 0.631 | 0.44843 | 1405 | 7 | 1.6 | 1.0292 | 1.6
Melbourne AP | 10 | Melbourne FS | 37.82 | No | 1234 | 102.5 | IR9-11 | North IRL | 10118 | 729.977 | 21311.9775 | 21.25 | 5.22 | 61730 | 60044 | 61730 | 1300 | A | 1300 A | 48.29 | 1 | 2.1 | 0.516 | 2.1 | 0.516 | 0.631 | 0.20945 | 656 | 3 | 0.7 | 1.0292 | 0.7
Melbourne AP | 10 | Melbourne FS | 37.82 | No | 1234 | 105 | IR9-11 | North IRL | 338 | 121.3073 | 506.5647 | 0.65 | 0.17 | 61778 | 60083 | 61778 | 1400 | A | 1400 A | 48.29 | 1 | 1.93 | 0.497 | 1.93 | 0.497 | 0.886 | 0.12517 | 550 | 2 | 0.6 | 1.0292 | 0.6
Melbourne AP | 10 | Melbourne FS | 37.82 | No | 1234 | 29 | IR9-11 | North IRL | 1427 | 698.9615 | 8619.9561 | 3.18 | 0.45 | 61799 | 60102 | 61799 | 1200 | A | 1200 A | 48.29 | 1 | 2.23 | 0.316 | 2.23 | 0.316 | 0.22 | 0.50994 | 557 | 3 | 0.4 | 1.0292 | 0.4
Melbourne AP | 10 | Melbourne FS | 37.82 | No | 1234 | 105 | IR9-11 | North IRL | 886 | 189.4206 | 1329.271 | 1.71 | 0.44 | 61821 | 60123 | 61821 | 1400 | A | 1400 A | 48.29 | 1 | 1.93 | 0.497 | 1.93 | 0.497 | 0.886 | 0.19695 | 866 | 4 | 0.9 | 1.0292 | 0.9
Melbourne AP | 10 | Melbourne FS | 37.82 | No | 1234 | 105 | IR9-11 | North IRL | 2822 | 317.3035 | 4233.1698 | 5.45 | 1.4 | 61823 | 60125 | 61823 | 1400 | A | 1400 A | 48.29 | 1 | 1.93 | 0.497 | 1.93 | 0.497 | 0.886 | 0.0572 | 252 | 1 | 0.3 | 1.0292 | 0.3
Melbourne AP | 10 | Melbourne FS | 37.82 | No | 1234 | 105 | IR9-11 | North IRL | 1961 | 217.8033 | 2941.8828 | 3.78 | 0.97 | 62648 | 60909 | 62648 | 1400 | A | 1400 A | 48.29 | 1 | 1.93 | 0.497 | 1.93 | 0.497 | 0.886 | 0.0037623 | 17 | 0 | 0 | 1.0292 | 0
Melbourne AP | 10 | Melbourne FS | 37.82 | No | 1234 | 45 | IR9-11 | North IRL | 11668 | 2351.5411 | 24617.3919 | 14 | 5.6 | 64508 | 62663 | 64508 | 8140 | A | 8140 A | 48.29 | 1 | 1.2 | 0.48 | 1.2 | 0.48 | 0.63 | 4.6043 | 14398 | 38 | 15.2 | 1.0292 | 15.6
Melbourne AP | 10 | Melbourne FS | 37.82 | No | 1234 | 105 | IR9-11 | North IRL | 504 | 206.7113 | 755.5956 | 0.97 | 0.25 | 64585 | 62740 | 64585 | 1400 | A | 1400 A | 48.29 | 1 | 1.93 | 0.497 | 1.93 | 0.497 | 0.886 | 0.058192 | 256 | 1 | 0.3 | 1.0292 | 0.3
Melbourne AP | 10 | Melbourne FS | 37.82 | No | 1234 | 81 | IR9-11 | North IRL | 391 | 203.1751 | 1430.434 | 0.62 | 0.06 | 64633 | 62784 | 64633 | 1840 | W | 1840 W | 48.29 | 1 | 1.58 | 0.15 | 1.58 | 0.15 | 0.363 | 0.021158 | 38 | 0 | 0 | 1.0292 | 0
Melbourne AP | 10 | Melbourne FS | 37.82 | No | 1234 | 45 | IR9-11 | North IRL | 172 | 83.0618 | 309.6015 | 0.21 | 0.08 | 64638 | 62789 | 64638 | 8140 | W | 8140 W | 48.29 | 1 | 1.2 | 0.48 | 1.2 | 0.48 | 0.74 | 0.076504 | 281 | 1 | 0.3 | 1.0292 | 0.3
Melbourne AP | 10 | Melbourne FS | 37.82 | No | 1234 | 105 | IR9-11 | North IRL | 314 | 95.3008 | 470.2531 | 0.61 | 0.16 | 64645 | 62796 | 64645 | 1400 | A | 1400 A | 48.29 | 1 | 1.93 | 0.497 | 1.93 | 0.497 | 0.886 | 0.0037732 | 17 | 0 | 0 | 1.0292 | 0
Melbourne AP | 10 | Melbourne FS | 37.82 | No | 1234 | 105 | IR9-11 | North IRL | 433 | 103.4826 | 650.0941 | 0.84 | 0.22 | 64646 | 62797 | 64646 | 1400 | A | 1400 A | 48.29 | 1 | 1.93 | 0.497 | 1.93 | 0.497 | 0.886 | 0.1598 | 703 | 3 | 0.8 | 1.0292 | 0.8
Melbourne AP | 10 | Melbourne FS | 37.82 | No | 3456 | 3 | IR9-11 | North IRL | 170 | 66.5291 | 225.2865 | 0.1 | 0.01 | 64651 | 62802 | 64651 | 5100 | A | 5100 A | 48.29 | 1 | 0.6 | 0.05 | 0.6 | 0.05 | 1 | 0.055669 | 276 | 0 | 0 | 1.0292 | 0
Melbourne AP | 10 | Melbourne FS | 37.82 | No | 3456 | 3 | IR9-11 | North IRL | 89 | 46.5575 | 118.4903 | 0.05 | 0 | 64662 | 62813 | 64662 | 5100 | A | 5100 A | 48.29 | 1 | 0.6 | 0.05 | 0.6 | 0.05 | 1 | 0.023089 | 115 | 0 | 0 | 1.0292 | 0
Melbourne AP | 10 | Melbourne FS | 37.82 | No | 1234 | 81 | IR9-11 | North IRL | 111 | 116.8625 | 636.1312 | 0.18 | 0.02 | 64663 | 62814 | 64663 | 1840 | A | 1840 A | 48.29 | 1 | 1.58 | 0.15 | 1.58 | 0.15 | 0.232 | 0.052789 | 61 | 0 | 0 | 1.0292 | 0
Melbourne AP | 10 | Melbourne FS | 37.82 | No | 1234 | 13 | IR9-11 | North IRL | 10227 | 1778.8242 | 78121.4475 | 18.92 | 2.25 | 64665 | 62816 | 64665 | 1100 | A | 1100 A | 48.29 | 1 | 1.85 | 0.22 | 1.85 | 0.22 | 0.174 | 0.61402 | 530 | 2 | 0.3 | 1.0292 | 0.3
Melbourne AP | 10 | Melbourne FS | 37.82 | No | 1234 | 102.5 | IR9-11 | North IRL | 214 | 86.2606 | 449.7359 | 0.45 | 0.11 | 64668 | 62819 | 64668 | 1300 | A | 1300 A | 48.29 | 1 | 2.1 | 0.516 | 2.1 | 0.516 | 0.631 | 0.10715 | 336 | 2 | 0.4 | 1.0292 | 0.4
Melbourne AP | 10 | Melbourne FS | 37.82 | No | 1234 | 105 | IR9-11 | North IRL | 7780 | 520.352 | 11671.7184 | 15.02 | 3.87 | 64673 | 62824 | 64673 | 1400 | A | 1400 A | 48.29 | 1 | 1.93 | 0.497 | 1.93 | 0.497 | 0.886 | 0.27289 | 1200 | 5 | 1.3 | 1.0292 | 1.3
Melbourne AP | 10 | Melbourne FS | 37.82 | No | 3456 | 4 | IR9-11 | North IRL | 104 | 151.1573 | 1387.8882 | 0.12 | 0.01 | 64739 | 62884 | 64739 | 3100 | A | 3100 A | 48.29 | 1 | 1.2 | 0.064 | 1.2 | 0.064 | 0.1 | 0.017863 | 9 | 0 | 0 | 1.0292 | 0
Melbourne AP | 10 | Melbourne FS | 37.82 | No | 1234 | 29 | IR9-11 | North IRL | 42 | 63.9896 | 251.033 | 0.09 | 0.01 | 64772 | 62914 | 64772 | 1200 | A | 1200 A | 48.29 | 1 | 2.23 | 0.316 | 2.23 | 0.316 | 0.22 | 0.062031 | 68 | 0 | 0 | 1.0292 | 0
Melbourne AP | 10 | Melbourne FS | 37.82 | No | 1234 | 29 | IR9-11 | North IRL | 452 | 347.5943 | 2728.3491 | 1.01 | 0.14 | 64774 | 62916 | 64774 | 1200 | A | 1200 A | 48.29 | 1 | 2.23 | 0.316 | 2.23 | 0.316 | 0.22 | 0.022216 | 24 | 0 | 0 | 1.0292 | 0
Melbourne AP | 10 | Melbourne FS | 37.82 | No | 1234 | 105 | IR9-11 | North IRL | 1005 | 230.8924 | 1507.2027 | 1.94 | 0.5 | 64776 | 62917 | 64776 | 1400 | A | 1400 A | 48.29 | 1 | 1.93 | 0.497 | 1.93 | 0.497 | 0.886 | 0.25489 | 1121 | 5 | 1.2 | 1.0292 | 1.2
Melbourne AP | 10 | Melbourne FS | 37.82 | No | 1234 | 105 | IR9-11 | North IRL | 1276 | 171.6207 | 1913.8907 | 2.46 | 0.63 | 64781 | 62922 | 64781 | 1400 | A | 1400 A | 48.29 | 1 | 1.93 | 0.497 | 1.93 | 0.497 | 0.886 | 0.17972 | 790 | 3 | 0.9 | 1.0292 | 0.9
Melbourne AP | 10 | Melbourne FS | 37.82 | No | 1234 | 98 | IR9-11 | North IRL | 1891 | 263.3823 | 3611.0348 | 3.4 | 0.9 | 64815 | 62953 | 64815 | 1700 | A | 1700 A | 48.29 | 1 | 1.8 | 0.478 | 1.8 | 0.478 | 0.696 | 0.32655 | 1128 | 4 | 1.2 | 1.0292 | 1.2
Melbourne AP | 10 | Melbourne FS | 37.82 | No | 1234 | 105 | IR9-11 | North IRL | 2094 | 217.4198 | 3142.1814 | 2.83 | 0.52 | 60909 | 59267 | 60909 | 1400 | A | 1400 A | 48.29 | 0 | 1.93 | 0.497 | 1.351 | 0.2485 | 0.886 | 0.15456 | 680 | 2 | 0.4 | 1.0292 | 0.4
Melbourne AP | 10 | Melbourne FS | 37.82 | No | 1234 | 102.5 | IR9-11 | North IRL | 272 | 97.7844 | 573.0082 | 0.4 | 0.07 | 61680 | 59995 | 61680 | 1300 | A | 1300 A | 48.29 | 0 | 2.1 | 0.516 | 1.47 | 0.258 | 0.631 | 0.12752 | 399 | 1 | 0.2 | 1.0292 | 0.2
Melbourne AP | 10 | Melbourne FS | 37.82 | No | 1234 | 45 | IR9-11 | North IRL | 16 | 31.3367 | 33.7101 | 0.01 | 0 | 61681 | 59996 | 61681 | 8140 | A | 8140 A | 48.29 | 0 | 1.2 | 0.48 | 0.84 | 0.24 | 0.63 | 0.0083299 | 26 | 0 | 0 | 1.0292 | 0
Melbourne AP | 10 | Melbourne FS | 37.82 | No | 1234 | 45 | IR9-11 | North IRL | 95 | 77.8555 | 201.0141 | 0.08 | 0.02 | 61710 | 60024 | 61710 | 8140 | A | 8140 A | 48.29 | 0 | 1.2 | 0.48 | 0.84 | 0.24 | 0.63 | 0.049671 | 155 | 0 | 0.1 | 1.0292 | 0.1
Melbourne AP | 10 | Melbourne FS | 37.82 | No | 1234 | 102.5 | IR9-11 | North IRL | 98 | 58.192 | 205.6304 | 0.14 | 0.03 | 61716 | 60030 | 61716 | 1300 | A | 1300 A | 48.29 | 0 | 2.1 | 0.516 | 1.47 | 0.258 | 0.631 | 0.050679 | 159 | 1 | 0.1 | 1.0292 | 0.1
Melbourne AP | 10 | Melbourne FS | 37.82 | No | 1234 | 102.5 | IR9-11 | North IRL | 51 | 53.7811 | 107.7917 | 0.07 | 0.01 | 61718 | 60032 | 61718 | 1300 | A | 1300 A | 48.29 | 0 | 2.1 | 0.516 | 1.47 | 0.258 | 0.631 | 0.0025003 | 8 | 0 | 0 | 1.0292 | 0
Melbourne AP | 10 | Melbourne FS | 37.82 | No | 1234 | 45 | IR9-11 | North IRL | 0 | 0.70827 | 0.01715 | 0 | 0 | 61776 | 60082 | 61776 | 8140 | A | 8140 A | 48.29 | 0 | 1.2 | 0.48 | 0.84 | 0.24 | 0.63 | 4.2378e-06 | 0 | 0 | 0 | 1.0292 | 0
Melbourne AP | 10 | Melbourne FS | 37.82 | No | 1234 | 29 | IR9-11 | North IRL | 33 | 80.8979 | 196.6997 | 0.05 | 0.01 | 61803 | 60106 | 61803 | 1200 | A | 1200 A | 48.29 | 0 | 2.23 | 0.316 | 1.561 | 0.158 | 0.22 | 6.8271e-06 | 0 | 0 | 0 | 1.0292 | 0
Melbourne AP | 10 | Melbourne FS | 37.82 | No | 1234 | 81 | IR9-11 | North IRL | 1623 | 390.1011 | 5942.3403 | 1.8 | 0.12 | 64620 | 62772 | 64620 | 1840 | W | 1840 W | 48.29 | 0 | 1.58 | 0.15 | 1.106 | 0.075 | 0.363 | 0.02896 | 52 | 0 | 0 | 1.0292 | 0
Melbourne AP | 10 | Melbourne FS | 37.82 | No | 1234 | 105 | IR9-11 | North IRL | 83 | 73.8084 | 124.766 | 0.11 | 0.02 | 64627 | 62779 | 64627 | 1400 | A | 1400 A | 48.29 | 0 | 1.93 | 0.497 | 1.351 | 0.2485 | 0.886 | 0.01515 | 67 | 0 | 0 | 1.0292 | 0
Melbourne AP | 10 | Melbourne FS | 37.82 | No | 1234 | 105 | IR9-11 | North IRL | 412 | 105.6039 | 618.8931 | 0.56 | 0.1 | 64628 | 62780 | 64628 | 1400 | A | 1400 A | 48.29 | 0 | 1.93 | 0.497 | 1.351 | 0.2485 | 0.886 | 0.15293 | 673 | 2 | 0.4 | 1.0292 | 0.4
Melbourne AP | 10 | Melbourne FS | 37.82 | No | 1234 | 45 | IR9-11 | North IRL | 127 | 82.9193 | 267.9244 | 0.11 | 0.03 | 64629 | 62781 | 64629 | 8140 | A | 8140 A | 48.29 | 0 | 1.2 | 0.48 | 0.84 | 0.24 | 0.63 | 0.066205 | 207 | 0 | 0.1 | 1.0292 | 0.1
Melbourne AP | 10 | Melbourne FS | 37.82 | No | 1234 | 45 | IR9-11 | North IRL | 27 | 38.7674 | 49.1047 | 0.02 | 0.01 | 64650 | 62801 | 64650 | 8140 | W | 8140 W | 48.29 | 0 | 1.2 | 0.48 | 0.84 | 0.24 | 0.74 | 0.012134 | 45 | 0 | 0 | 1.0292 | 0
Melbourne AP | 10 | Melbourne FS | 37.82 | No | 1234 | 81 | IR9-11 | North IRL | 153 | 165.4722 | 876.8949 | 0.17 | 0.01 | 64653 | 62804 | 64653 | 1840 | A | 1840 A | 48.29 | 0 | 1.58 | 0.15 | 1.106 | 0.075 | 0.232 | 0.0008481 | 1 | 0 | 0 | 1.0292 | 0
Melbourne AP | 10 | Melbourne FS | 37.82 | No | 1234 | 45 | IR9-11 | North IRL | 2 | 14.5706 | 4.492 | 0 | 0 | 64654 | 62805 | 64654 | 8140 | A | 8140 A | 48.29 | 0 | 1.2 | 0.48 | 0.84 | 0.24 | 0.63 | 0.00111 | 3 | 0 | 0 | 1.0292 | 0
Melbourne AP | 10 | Melbourne FS | 37.82 | No | 1234 | 105 | IR9-11 | North IRL | 14 | 22.3857 | 21.539 | 0.02 | 0 | 64661 | 62812 | 64661 | 1400 | A | 1400 A | 48.29 | 0 | 1.93 | 0.497 | 1.351 | 0.2485 | 0.886 | 0.0043433 | 19 | 0 | 0 | 1.0292 | 0
Melbourne AP | 10 | Melbourne FS | 37.82 | No | 1234 | 102.5 | IR9-11 | North IRL | 18 | 32.1754 | 39.0686 | 0.03 | 0 | 64672 | 62823 | 64672 | 1300 | A | 1300 A | 48.29 | 0 | 2.1 | 0.516 | 1.47 | 0.258 | 0.631 | 0.0024148 | 8 | 0 | 0 | 1.0292 | 0
[27 empty] | 9.8864 |  | 92 |  |  | 28.4

## 3549 02
STATION | RAINZ98_99 | SITE_NAME | RAIN98_99 | Impounded | GROUP_LC | TSS_MG_L | Segment | SUB_BASIN | RO_VOL_M3 | Shape_Leng | Shape_Area | TN_KG | TP_KG | Join | OID_ | Unique_ID | LCCODE | HYDRO_G | LC_HYDRO | MEAN_ANNUA | GRD_CODE_1 | EMC_TN | EMC_TP | TN EMC | TP EMC | ROC | Acres | Annual Runoff (m3) | TN Load (lbs/yr) | TP Load (lbs/yr) | TP Factor | Adjusted TP (lbs/yr)
Melbourne AP | 10 | Melbourne FS | 37.82 | No | 1234 | 105 | IR9-11 | North IRL | 6883 | 545.584 | 10325.4536 | 13.28 | 3.42 | 59865 | 58262 | 59865 | 1400 | A | 1400 A | 48.29 | 1 | 1.93 | 0.497 | 1.93 | 0.497 | 0.886 | 0.097928 | 431 | 2 | 0.5 | 1.0292 | 0.5
Melbourne AP | 10 | Melbourne FS | 37.82 | No | 3456 | 3 | IR9-11 | North IRL | 158 | 98.6549 | 526.7165 | 0.19 | 0.01 | 60942 | 59298 | 60942 | 3200 | D | 3200 D | 48.29 | 1 | 1.2 | 0.064 | 1.2 | 0.064 | 0.4 | 0.061348 | 122 | 0 | 0 | 1.0292 | 0
Melbourne AP | 10 | Melbourne FS | 37.82 | No | 3456 | 3 | IR9-11 | North IRL | 175 | 131.9023 | 582.7159 | 0.21 | 0.01 | 60948 | 59304 | 60948 | 3200 | D | 3200 D | 48.29 | 1 | 1.2 | 0.064 | 1.2 | 0.064 | 0.4 | 0.045357 | 90 | 0 | 0 | 1.0292 | 0
Melbourne AP | 10 | Melbourne FS | 37.82 | No | 3456 | 3 | IR9-11 | North IRL | 103 | 210.3564 | 1343.7692 | 0.07 | 0.01 | 60950 | 59306 | 60950 | 4340 | A | 4340 A | 48.29 | 1 | 0.7 | 0.09 | 0.7 | 0.09 | 0.102 | 0.10437 | 53 | 0 | 0 | 1.0292 | 0
Melbourne AP | 10 | Melbourne FS | 37.82 | No | 1234 | 13 | IR9-11 | North IRL | 81 | 186.8068 | 619.2464 | 0.15 | 0.02 | 60961 | 59317 | 60961 | 1100 | A | 1100 A | 48.29 | 1 | 1.85 | 0.22 | 1.85 | 0.22 | 0.174 | 0.0672 | 58 | 0 | 0 | 1.0292 | 0
Melbourne AP | 10 | Melbourne FS | 37.82 | No | 1234 | 29 | IR9-11 | North IRL | 2205 | 513.5032 | 13321.7362 | 4.92 | 0.7 | 60964 | 59320 | 60964 | 1200 | A | 1200 A | 48.29 | 1 | 2.23 | 0.316 | 2.23 | 0.316 | 0.22 | 0.18154 | 198 | 1 | 0.1 | 1.0292 | 0.1
Melbourne AP | 10 | Melbourne FS | 37.82 | No | 3456 | 3 | IR9-11 | North IRL | 589 | 471.2112 | 7670.8374 | 0.41 | 0.05 | 61343 | 59672 | 61343 | 4340 | A | 4340 A | 48.29 | 1 | 0.7 | 0.09 | 0.7 | 0.09 | 0.102 | 0.0053345 | 3 | 0 | 0 | 1.0292 | 0
Melbourne AP | 10 | Melbourne FS | 37.82 | No | 3456 | 3 | IR9-11 | North IRL | 487 | 253.5351 | 1568.2031 | 0.34 | 0.04 | 61357 | 59686 | 61357 | 4340 | D | 4340 D | 48.29 | 1 | 0.7 | 0.09 | 0.7 | 0.09 | 0.413 | 0.38669 | 793 | 1 | 0.2 | 1.0292 | 0.2
Melbourne AP | 10 | Melbourne FS | 37.82 | No | 1234 | 45 | IR9-11 | North IRL | 889 | 206.9849 | 1389.8029 | 1.07 | 0.43 | 61376 | 59705 | 61376 | 8140 | D | 8140 D | 48.29 | 1 | 1.2 | 0.48 | 1.2 | 0.48 | 0.85 | 0.34343 | 1449 | 4 | 1.5 | 1.0292 | 1.5
Melbourne AP | 10 | Melbourne FS | 37.82 | No | 3456 | 3 | IR9-11 | North IRL | 30 | 51.4186 | 96.8717 | 0.02 | 0 | 61392 | 59721 | 61392 | 4340 | D | 4340 D | 48.29 | 1 | 0.7 | 0.09 | 0.7 | 0.09 | 0.413 | 0.023937 | 49 | 0 | 0 | 1.0292 | 0
Melbourne AP | 10 | Melbourne FS | 37.82 | No | 3456 | 3 | IR9-11 | North IRL | 518 | 187.586 | 2226.6789 | 0.36 | 0.05 | 61400 | 59729 | 61400 | 4340 | C | 4340 C | 48.29 | 1 | 0.7 | 0.09 | 0.7 | 0.09 | 0.309 | 0.03075 | 47 | 0 | 0 | 1.0292 | 0
Melbourne AP | 10 | Melbourne FS | 37.82 | No | 3456 | 3 | IR9-11 | North IRL | 801 | 317.8276 | 2579.2988 | 0.56 | 0.07 | 61402 | 59731 | 61402 | 4340 | D | 4340 D | 48.29 | 1 | 0.7 | 0.09 | 0.7 | 0.09 | 0.413 | 0.10515 | 216 | 0 | 0 | 1.0292 | 0
Melbourne AP | 10 | Melbourne FS | 37.82 | No | 3456 | 3 | IR9-11 | North IRL | 303 | 135.0761 | 976.426 | 0.21 | 0.03 | 61412 | 59739 | 61412 | 4340 | D | 4340 D | 48.29 | 1 | 0.7 | 0.09 | 0.7 | 0.09 | 0.413 | 0.21828 | 447 | 1 | 0.1 | 1.0292 | 0.1
Melbourne AP | 10 | Melbourne FS | 37.82 | No | 1234 | 45 | IR9-11 | North IRL | 22 | 30.3817 | 33.8216 | 0.03 | 0.01 | 61413 | 59740 | 61413 | 8140 | D | 8140 D | 48.29 | 1 | 1.2 | 0.48 | 1.2 | 0.48 | 0.85 | 0.0083575 | 35 | 0 | 0 | 1.0292 | 0
Melbourne AP | 10 | Melbourne FS | 37.82 | No | 3456 | 3 | IR9-11 | North IRL | 16 | 36.4637 | 50.3384 | 0.01 | 0 | 61415 | 59742 | 61415 | 4340 | D | 4340 D | 48.29 | 1 | 0.7 | 0.09 | 0.7 | 0.09 | 0.413 | 0.01241 | 25 | 0 | 0 | 1.0292 | 0
Melbourne AP | 10 | Melbourne FS | 37.82 | No | 3456 | 3 | IR9-11 | North IRL | 780 | 758.5495 | 10157.347 | 0.55 | 0.07 | 61422 | 59748 | 61422 | 4340 | A | 4340 A | 48.29 | 1 | 0.7 | 0.09 | 0.7 | 0.09 | 0.102 | 0.17246 | 87 | 0 | 0 | 1.0292 | 0
Melbourne AP | 10 | Melbourne FS | 37.82 | No | 3456 | 3 | IR9-11 | North IRL | 146 | 127.2192 | 468.7838 | 0.1 | 0.01 | 61423 | 59749 | 61423 | 4340 | D | 4340 D | 48.29 | 1 | 0.7 | 0.09 | 0.7 | 0.09 | 0.413 | 0.11584 | 237 | 0 | 0 | 1.0292 | 0
Melbourne AP | 10 | Melbourne FS | 37.82 | No | 1234 | 45 | IR9-11 | North IRL | 58 | 48.9538 | 90.7357 | 0.07 | 0.03 | 61425 | 59751 | 61425 | 8140 | D | 8140 D | 48.29 | 1 | 1.2 | 0.48 | 1.2 | 0.48 | 0.85 | 0.022421 | 95 | 0 | 0.1 | 1.0292 | 0.1
Melbourne AP | 10 | Melbourne FS | 37.82 | No | 3456 | 3 | IR9-11 | North IRL | 132 | 96.7808 | 424.8201 | 0.09 | 0.01 | 61439 | 59763 | 61439 | 4340 | D | 4340 D | 48.29 | 1 | 0.7 | 0.09 | 0.7 | 0.09 | 0.413 | 0.058276 | 119 | 0 | 0 | 1.0292 | 0
Melbourne AP | 10 | Melbourne FS | 37.82 | No | 3456 | 3 | IR9-11 | North IRL | 19 | 75.8767 | 242.1902 | 0.01 | 0 | 61447 | 59770 | 61447 | 4340 | A | 4340 A | 48.29 | 1 | 0.7 | 0.09 | 0.7 | 0.09 | 0.102 | 0.058058 | 29 | 0 | 0 | 1.0292 | 0
Melbourne AP | 10 | Melbourne FS | 37.82 | No | 3456 | 3 | IR9-11 | North IRL | 450 | 370.8712 | 5868.8409 | 0.31 | 0.04 | 61451 | 59774 | 61451 | 4340 | A | 4340 A | 48.29 | 1 | 0.7 | 0.09 | 0.7 | 0.09 | 0.102 | 0.11824 | 60 | 0 | 0 | 1.0292 | 0
Melbourne AP | 10 | Melbourne FS | 37.82 | No | 3456 | 3 | IR9-11 | North IRL | 1 | 8.5936 | 2.2056 | 0 | 0 | 61464 | 59787 | 61464 | 4340 | D | 4340 D | 48.29 | 1 | 0.7 | 0.09 | 0.7 | 0.09 | 0.413 | 0.00054501 | 1 | 0 | 0 | 1.0292 | 0
Melbourne AP | 10 | Melbourne FS | 37.82 | No | 1234 | 45 | IR9-11 | North IRL | 6 | 12.984 | 8.5731 | 0.01 | 0 | 61465 | 59788 | 61465 | 8140 | D | 8140 D | 48.29 | 1 | 1.2 | 0.48 | 1.2 | 0.48 | 0.85 | 0.0021185 | 9 | 0 | 0 | 1.0292 | 0
Melbourne AP | 10 | Melbourne FS | 37.82 | No | 3456 | 3 | IR9-11 | North IRL | 1 | 18.0841 | 12.3143 | 0 | 0 | 61467 | 59790 | 61467 | 4340 | A | 4340 A | 48.29 | 1 | 0.7 | 0.09 | 0.7 | 0.09 | 0.102 | 0.0030429 | 2 | 0 | 0 | 1.0292 | 0
Melbourne AP | 10 | Melbourne FS | 37.82 | No | 1234 | 45 | IR9-11 | North IRL | 1 | 9.3495 | 2.4342 | 0 | 0 | 61469 | 59792 | 61469 | 8140 | A | 8140 A | 48.29 | 1 | 1.2 | 0.48 | 1.2 | 0.48 | 0.63 | 0.00060149 | 2 | 0 | 0 | 1.0292 | 0
Melbourne AP | 10 | Melbourne FS | 37.82 | No | 3456 | 3 | IR9-11 | North IRL | 7 | 51.6459 | 91.648 | 0 | 0 | 61474 | 59797 | 61474 | 4340 | A | 4340 A | 48.29 | 1 | 0.7 | 0.09 | 0.7 | 0.09 | 0.102 | 0.022647 | 11 | 0 | 0 | 1.0292 | 0
Melbourne AP | 10 | Melbourne FS | 37.82 | No | 1234 | 45 | IR9-11 | North IRL | 72 | 63.3742 | 152.0668 | 0.09 | 0.03 | 61475 | 59798 | 61475 | 8140 | A | 8140 A | 48.29 | 1 | 1.2 | 0.48 | 1.2 | 0.48 | 0.63 | 0.037576 | 118 | 0 | 0.1 | 1.0292 | 0.1
Melbourne AP | 10 | Melbourne FS | 37.82 | No | 3456 | 3 | IR9-11 | North IRL | 66 | 131.288 | 858.5381 | 0.05 | 0.01 | 61485 | 59807 | 61485 | 4340 | A | 4340 A | 48.29 | 1 | 0.7 | 0.09 | 0.7 | 0.09 | 0.102 | 0.20324 | 103 | 0 | 0 | 1.0292 | 0
Melbourne AP | 10 | Melbourne FS | 37.82 | No | 1234 | 105 | IR9-11 | North IRL | 3054 | 375.7084 | 4582.3768 | 5.89 | 1.52 | 61493 | 59814 | 61493 | 1400 | A | 1400 A | 48.29 | 1 | 1.93 | 0.497 | 1.93 | 0.497 | 0.886 | 0.45613 | 2006 | 9 | 2.2 | 1.0292 | 2.3
Melbourne AP | 10 | Melbourne FS | 37.82 | No | 1234 | 13 | IR9-11 | North IRL | 3947 | 1260.9927 | 30150.1252 | 7.3 | 0.87 | 61560 | 59878 | 61560 | 1100 | A | 1100 A | 48.29 | 1 | 1.85 | 0.22 | 1.85 | 0.22 | 0.174 | 1.5098 | 1304 | 5 | 0.6 | 1.0292 | 0.6
Melbourne AP | 10 | Melbourne FS | 37.82 | No | 3456 | 3 | IR9-11 | North IRL | 32 | 83.262 | 410.2432 | 0.02 | 0 | 61615 | 59931 | 61615 | 4340 | A | 4340 A | 48.29 | 1 | 0.7 | 0.09 | 0.7 | 0.09 | 0.102 | 0.10093 | 51 | 0 | 0 | 1.0292 | 0
Melbourne AP | 10 | Melbourne FS | 37.82 | No | 3456 | 3 | IR9-11 | North IRL | 151 | 185.126 | 1969.0025 | 0.11 | 0.01 | 62611 | 60877 | 62611 | 4340 | A | 4340 A | 48.29 | 1 | 0.7 | 0.09 | 0.7 | 0.09 | 0.102 | 0.0021243 | 1 | 0 | 0 | 1.0292 | 0
Melbourne AP | 10 | Melbourne FS | 37.82 | No | 3456 | 3 | IR9-11 | North IRL | 4 | 54.6535 | 100.7622 | 0 | 0 | 62643 | 60906 | 62643 | 3200 | A | 3200 A | 48.29 | 1 | 1.2 | 0.064 | 1.2 | 0.064 | 0.06 | 0.024899 | 7 | 0 | 0 | 1.0292 | 0
Melbourne AP | 10 | Melbourne FS | 37.82 | No | 1234 | 105 | IR9-11 | North IRL | 1961 | 217.8033 | 2941.8828 | 3.78 | 0.97 | 62648 | 60909 | 62648 | 1400 | A | 1400 A | 48.29 | 1 | 1.93 | 0.497 | 1.93 | 0.497 | 0.886 | 0.04114 | 181 | 1 | 0.2 | 1.0292 | 0.2
Melbourne AP | 10 | Melbourne FS | 37.82 | No | 1234 | 29 | IR9-11 | North IRL | 284 | 158.5437 | 797.1827 | 0.63 | 0.09 | 63783 | 61972 | 63783 | 1200 | D | 1200 D | 48.29 | 1 | 2.23 | 0.316 | 2.23 | 0.316 | 0.473 | 0.03501 | 82 | 0 | 0.1 | 1.0292 | 0.1
Melbourne AP | 10 | Melbourne FS | 37.82 | No | 1234 | 45 | IR9-11 | North IRL | 5916 | 815.7821 | 9251.1239 | 7.1 | 2.84 | 63862 | 62050 | 63862 | 8140 | D | 8140 D | 48.29 | 1 | 1.2 | 0.48 | 1.2 | 0.48 | 0.85 | 0.23916 | 1009 | 3 | 1.1 | 1.0292 | 1.1
Melbourne AP | 10 | Melbourne FS | 37.82 | No | 3456 | 3 | IR9-11 | North IRL | 112 | 87.8177 | 372.3639 | 0.13 | 0.01 | 63984 | 62168 | 63984 | 3200 | D | 3200 D | 48.29 | 1 | 1.2 | 0.064 | 1.2 | 0.064 | 0.4 | 0.024341 | 48 | 0 | 0 | 1.0292 | 0
Melbourne AP | 10 | Melbourne FS | 37.82 | No | 3456 | 3 | IR9-11 | North IRL | 255 | 158.9302 | 847.7788 | 0.31 | 0.02 | 63987 | 62171 | 63987 | 3200 | D | 3200 D | 48.29 | 1 | 1.2 | 0.064 | 1.2 | 0.064 | 0.4 | 0.079631 | 158 | 0 | 0 | 1.0292 | 0
Melbourne AP | 10 | Melbourne FS | 37.82 | No | 3456 | 3 | IR9-11 | North IRL | 126 | 102.0467 | 406.6284 | 0.09 | 0.01 | 64009 | 62193 | 64009 | 4340 | D | 4340 D | 48.29 | 1 | 0.7 | 0.09 | 0.7 | 0.09 | 0.413 | 0.08701 | 178 | 0 | 0 | 1.0292 | 0
Melbourne AP | 10 | Melbourne FS | 37.82 | No | 3456 | 3 | IR9-11 | North IRL | 131 | 259.1549 | 1710.9725 | 0.09 | 0.01 | 64057 | 62241 | 64057 | 4340 | A | 4340 A | 48.29 | 1 | 0.7 | 0.09 | 0.7 | 0.09 | 0.102 | 0.11825 | 60 | 0 | 0 | 1.0292 | 0
Melbourne AP | 10 | Melbourne FS | 37.82 | No | 3456 | 3 | IR9-11 | North IRL | 0 | 10.632 | 2.8132 | 0 | 0 | 64060 | 62244 | 64060 | 4340 | A | 4340 A | 48.29 | 1 | 0.7 | 0.09 | 0.7 | 0.09 | 0.102 | 0.00069516 | 0 | 0 | 0 | 1.0292 | 0
Melbourne AP | 10 | Melbourne FS | 37.82 | No | 3456 | 3 | IR9-11 | North IRL | 1846 | 1213.5913 | 24056.9034 | 1.29 | 0.17 | 64079 | 62263 | 64079 | 4340 | A | 4340 A | 48.29 | 1 | 0.7 | 0.09 | 0.7 | 0.09 | 0.102 | 0.94702 | 479 | 1 | 0.1 | 1.0292 | 0.1
Melbourne AP | 10 | Melbourne FS | 37.82 | No | 3456 | 3 | IR9-11 | North IRL | 25 | 88.5155 | 325.51 | 0.02 | 0 | 64088 | 62272 | 64088 | 4340 | A | 4340 A | 48.29 | 1 | 0.7 | 0.09 | 0.7 | 0.09 | 0.102 | 0.051583 | 26 | 0 | 0 | 1.0292 | 0
Melbourne AP | 10 | Melbourne FS | 37.82 | No | 1234 | 13 | IR9-11 | North IRL | 10170 | 1621.0305 | 77687.5461 | 18.81 | 2.24 | 64129 | 62309 | 64129 | 1100 | A | 1100 A | 48.29 | 1 | 1.85 | 0.22 | 1.85 | 0.22 | 0.174 | 1.233 | 1065 | 4 | 0.5 | 1.0292 | 0.5
Melbourne AP | 10 | Melbourne FS | 37.82 | No | 1234 | 45 | IR9-11 | North IRL | 10064 | 1906.364 | 21234.1265 | 12.08 | 4.83 | 64148 | 62328 | 64148 | 8140 | A | 8140 A | 48.29 | 1 | 1.2 | 0.48 | 1.2 | 0.48 | 0.63 | 5.247 | 16408 | 43 | 17.4 | 1.0292 | 17.9
Melbourne AP | 10 | Melbourne FS | 37.82 | No | 3456 | 3 | IR9-11 | North IRL | 48 | 107.3754 | 619.9533 | 0.03 | 0 | 64218 | 62392 | 64218 | 4340 | A | 4340 A | 48.29 | 1 | 0.7 | 0.09 | 0.7 | 0.09 | 0.102 | 0.12678 | 64 | 0 | 0 | 1.0292 | 0
Melbourne AP | 10 | Melbourne FS | 37.82 | No | 1234 | 105 | IR9-11 | North IRL | 278 | 106.8974 | 416.3648 | 0.54 | 0.14 | 64308 | 62473 | 64308 | 1400 | A | 1400 A | 48.29 | 1 | 1.93 | 0.497 | 1.93 | 0.497 | 0.886 | 0.10289 | 452 | 2 | 0.5 | 1.0292 | 0.5
Melbourne AP | 10 | Melbourne FS | 37.82 | No | 3456 | 3 | IR9-11 | North IRL | 62 | 116.7649 | 808.9491 | 0.04 | 0.01 | 64417 | 62580 | 64417 | 4340 | A | 4340 A | 48.29 | 1 | 0.7 | 0.09 | 0.7 | 0.09 | 0.102 | 0.16728 | 85 | 0 | 0 | 1.0292 | 0
Melbourne AP | 10 | Melbourne FS | 37.82 | No | 3456 | 3 | IR9-11 | North IRL | 329 | 563.6497 | 7292.6866 | 0.39 | 0.02 | 64440 | 62599 | 64440 | 3200 | A | 3200 A | 48.29 | 1 | 1.2 | 0.064 | 1.2 | 0.064 | 0.06 | 0.052196 | 16 | 0 | 0 | 1.0292 | 0
Melbourne AP | 10 | Melbourne FS | 37.82 | No | 1234 | 29 | IR9-11 | North IRL | 6338 | 1011.4405 | 38294.2027 | 14.13 | 2 | 64484 | 62640 | 64484 | 1200 | A | 1200 A | 48.29 | 1 | 2.23 | 0.316 | 2.23 | 0.316 | 0.22 | 0.30859 | 337 | 2 | 0.2 | 1.0292 | 0.2
Melbourne AP | 10 | Melbourne FS | 37.82 | No | 1234 | 13 | IR9-11 | North IRL | 15 | 57.5418 | 112.6309 | 0.03 | 0 | 64495 | 62650 | 64495 | 1100 | A | 1100 A | 48.29 | 1 | 1.85 | 0.22 | 1.85 | 0.22 | 0.174 | 0.027832 | 24 | 0 | 0 | 1.0292 | 0
Melbourne AP | 10 | Melbourne FS | 37.82 | No | 1234 | 13 | IR9-11 | North IRL | 0 | 2.8312 | 0.20617 | 0 | 0 | 64498 | 62653 | 64498 | 1100 | A | 1100 A | 48.29 | 1 | 1.85 | 0.22 | 1.85 | 0.22 | 0.174 | 5.0947e-05 | 0 | 0 | 0 | 1.0292 | 0
Melbourne AP | 10 | Melbourne FS | 37.82 | No | 1234 | 13 | IR9-11 | North IRL | 156 | 331.4009 | 1195.322 | 0.29 | 0.03 | 64500 | 62655 | 64500 | 1100 | A | 1100 A | 48.29 | 1 | 1.85 | 0.22 | 1.85 | 0.22 | 0.174 | 0.024679 | 21 | 0 | 0 | 1.0292 | 0
Melbourne AP | 10 | Melbourne FS | 37.82 | No | 1234 | 45 | IR9-11 | North IRL | 11668 | 2351.5411 | 24617.3919 | 14 | 5.6 | 64508 | 62663 | 64508 | 8140 | A | 8140 A | 48.29 | 1 | 1.2 | 0.48 | 1.2 | 0.48 | 0.63 | 1.444 | 4515 | 12 | 4.8 | 1.0292 | 4.9
Melbourne AP | 10 | Melbourne FS | 37.82 | No | 3456 | 3 | IR9-11 | North IRL | 2422 | 776.0921 | 31558.1579 | 1.7 | 0.22 | 64509 | 62664 | 64509 | 4340 | A | 4340 A | 48.29 | 1 | 0.7 | 0.09 | 0.7 | 0.09 | 0.102 | 0.49889 | 253 | 0 | 0.1 | 1.0292 | 0.1
Melbourne AP | 10 | Melbourne FS | 37.82 | No | 3456 | 3 | IR9-11 | North IRL | 449 | 678.3484 | 9951.7646 | 0.54 | 0.03 | 64549 | 62704 | 64549 | 3200 | A | 3200 A | 48.29 | 1 | 1.2 | 0.064 | 1.2 | 0.064 | 0.06 | 0.39223 | 117 | 0 | 0 | 1.0292 | 0
Melbourne AP | 10 | Melbourne FS | 37.82 | No | 1234 | 105 | IR9-11 | North IRL | 504 | 206.7113 | 755.5956 | 0.97 | 0.25 | 64585 | 62740 | 64585 | 1400 | A | 1400 A | 48.29 | 1 | 1.93 | 0.497 | 1.93 | 0.497 | 0.886 | 0.1252 | 551 | 2 | 0.6 | 1.0292 | 0.6
Melbourne AP | 10 | Melbourne FS | 37.82 | No | 1234 | 45 | IR9-11 | North IRL | 615 | 149.1199 | 961.0664 | 0.52 | 0.15 | 61358 | 59687 | 61358 | 8140 | D | 8140 D | 48.29 | 0 | 1.2 | 0.48 | 0.84 | 0.24 | 0.85 | 0.23748 | 1002 | 2 | 0.5 | 1.0292 | 0.5
Melbourne AP | 10 | Melbourne FS | 37.82 | No | 1234 | 45 | IR9-11 | North IRL | 1327 | 219.4855 | 2074.7798 | 1.11 | 0.32 | 61414 | 59741 | 61414 | 8140 | D | 8140 D | 48.29 | 0 | 1.2 | 0.48 | 0.84 | 0.24 | 0.85 | 0.51269 | 2163 | 4 | 1.1 | 1.0292 | 1.1
Melbourne AP | 10 | Melbourne FS | 37.82 | No | 1234 | 45 | IR9-11 | North IRL | 690 | 187.3048 | 1456.0741 | 0.58 | 0.17 | 61470 | 59793 | 61470 | 8140 | A | 8140 A | 48.29 | 0 | 1.2 | 0.48 | 0.84 | 0.24 | 0.63 | 0.3598 | 1125 | 2 | 0.6 | 1.0292 | 0.6
Melbourne AP | 10 | Melbourne FS | 37.82 | No | 1234 | 45 | IR9-11 | North IRL | 31 | 39.4306 | 64.6986 | 0.03 | 0.01 | 61473 | 59796 | 61473 | 8140 | A | 8140 A | 48.29 | 0 | 1.2 | 0.48 | 0.84 | 0.24 | 0.63 | 0.015987 | 50 | 0 | 0 | 1.0292 | 0
Melbourne AP | 10 | Melbourne FS | 37.82 | No | 1234 | 105 | IR9-11 | North IRL | 8377 | 563.8883 | 12567.1189 | 11.32 | 2.08 | 61534 | 59852 | 61534 | 1400 | A | 1400 A | 48.29 | 0 | 1.93 | 0.497 | 1.351 | 0.2485 | 0.886 | 0.28745 | 1264 | 4 | 0.7 | 1.0292 | 0.7
Melbourne AP | 10 | Melbourne FS | 37.82 | No | 1234 | 45 | IR9-11 | North IRL | 53 | 56.2652 | 112.1002 | 0.04 | 0.01 | 61549 | 59867 | 61549 | 8140 | A | 8140 A | 48.29 | 0 | 1.2 | 0.48 | 0.84 | 0.24 | 0.63 | 0.0277 | 87 | 0 | 0 | 1.0292 | 0
Melbourne AP | 10 | Melbourne FS | 37.82 | No | 1234 | 13 | IR9-11 | North IRL | 40 | 93.4521 | 305.0771 | 0.05 | 0 | 61558 | 59876 | 61558 | 1100 | A | 1100 A | 48.29 | 0 | 1.85 | 0.22 | 1.295 | 0.11 | 0.174 | 0.062168 | 54 | 0 | 0 | 1.0292 | 0
Melbourne AP | 10 | Melbourne FS | 37.82 | No | 1234 | 13 | IR9-11 | North IRL | 1351 | 556.2603 | 10322.8417 | 1.75 | 0.15 | 61567 | 59885 | 61567 | 1100 | A | 1100 A | 48.29 | 0 | 1.85 | 0.22 | 1.295 | 0.11 | 0.174 | 0.07482 | 65 | 0 | 0 | 1.0292 | 0
Melbourne AP | 10 | Melbourne FS | 37.82 | No | 1234 | 13 | IR9-11 | North IRL | 655 | 446.7261 | 5005.8571 | 0.85 | 0.07 | 61606 | 59922 | 61606 | 1100 | A | 1100 A | 48.29 | 0 | 1.85 | 0.22 | 1.295 | 0.11 | 0.174 | 0.0072591 | 6 | 0 | 0 | 1.0292 | 0
Melbourne AP | 10 | Melbourne FS | 37.82 | No | 1234 | 13 | IR9-11 | North IRL | 170 | 181.3841 | 1299.7801 | 0.22 | 0.02 | 61612 | 59928 | 61612 | 1100 | A | 1100 A | 48.29 | 0 | 1.85 | 0.22 | 1.295 | 0.11 | 0.174 | 0.14166 | 122 | 0 | 0 | 1.0292 | 0
Melbourne AP | 10 | Melbourne FS | 37.82 | No | 1234 | 45 | IR9-11 | North IRL | 8 | 22.0993 | 16.4749 | 0.01 | 0 | 61613 | 59929 | 61613 | 8140 | A | 8140 A | 48.29 | 0 | 1.2 | 0.48 | 0.84 | 0.24 | 0.63 | 0.004071 | 13 | 0 | 0 | 1.0292 | 0
Melbourne AP | 10 | Melbourne FS | 37.82 | No | 1234 | 45 | IR9-11 | North IRL | 238 | 98.0113 | 502.2104 | 0.2 | 0.06 | 61654 | 59969 | 61654 | 8140 | A | 8140 A | 48.29 | 0 | 1.2 | 0.48 | 0.84 | 0.24 | 0.63 | 0.1241 | 388 | 1 | 0.2 | 1.0292 | 0.2
Melbourne AP | 10 | Melbourne FS | 37.82 | No | 1234 | 105 | IR9-11 | North IRL | 639 | 192.8242 | 958.1339 | 0.86 | 0.16 | 61671 | 59986 | 61671 | 1400 | A | 1400 A | 48.29 | 0 | 1.93 | 0.497 | 1.351 | 0.2485 | 0.886 | 0.054318 | 239 | 1 | 0.1 | 1.0292 | 0.1
Melbourne AP | 10 | Melbourne FS | 37.82 | No | 1234 | 45 | IR9-11 | North IRL | 408 | 105.7208 | 637.8446 | 0.34 | 0.1 | 63983 | 62167 | 63983 | 8140 | D | 8140 D | 48.29 | 0 | 1.2 | 0.48 | 0.84 | 0.24 | 0.85 | 0.062639 | 264 | 0 | 0.1 | 1.0292 | 0.1
Melbourne AP | 10 | Melbourne FS | 37.82 | No | 1234 | 45 | IR9-11 | North IRL | 282 | 95.1972 | 441.4235 | 0.24 | 0.07 | 64031 | 62215 | 64031 | 8140 | D | 8140 D | 48.29 | 0 | 1.2 | 0.48 | 0.84 | 0.24 | 0.85 | 0.10908 | 460 | 1 | 0.2 | 1.0292 | 0.2
Melbourne AP | 10 | Melbourne FS | 37.82 | No | 1234 | 45 | IR9-11 | North IRL | 71 | 64.7858 | 149.2413 | 0.06 | 0.02 | 64070 | 62254 | 64070 | 8140 | A | 8140 A | 48.29 | 0 | 1.2 | 0.48 | 0.84 | 0.24 | 0.63 | 0.036878 | 115 | 0 | 0.1 | 1.0292 | 0.1
Melbourne AP | 10 | Melbourne FS | 37.82 | No | 1234 | 45 | IR9-11 | North IRL | 186 | 93.0179 | 391.6301 | 0.16 | 0.04 | 64219 | 62393 | 64219 | 8140 | A | 8140 A | 48.29 | 0 | 1.2 | 0.48 | 0.84 | 0.24 | 0.63 | 0.096774 | 303 | 1 | 0.2 | 1.0292 | 0.2
Melbourne AP | 10 | Melbourne FS | 37.82 | No | 1234 | 45 | IR9-11 | North IRL | 154 | 86.9279 | 324.6911 | 0.13 | 0.04 | 64378 | 62541 | 64378 | 8140 | A | 8140 A | 48.29 | 0 | 1.2 | 0.48 | 0.84 | 0.24 | 0.63 | 0.080233 | 251 | 0 | 0.1 | 1.0292 | 0.1
Melbourne AP | 10 | Melbourne FS | 37.82 | No | 1234 | 45 | IR9-11 | North IRL | 96 | 77.5099 | 202.683 | 0.08 | 0.02 | 64418 | 62581 | 64418 | 8140 | A | 8140 A | 48.29 | 0 | 1.2 | 0.48 | 0.84 | 0.24 | 0.63 | 0.050084 | 157 | 0 | 0.1 | 1.0292 | 0.1
Melbourne AP | 10 | Melbourne FS | 37.82 | No | 1234 | 13 | IR9-11 | North IRL | 236 | 179.7787 | 1801.5326 | 0.31 | 0.03 | 64468 | 62624 | 64468 | 1100 | A | 1100 A | 48.29 | 0 | 1.85 | 0.22 | 1.295 | 0.11 | 0.174 | 0.29286 | 253 | 1 | 0.1 | 1.0292 | 0.1
Melbourne AP | 10 | Melbourne FS | 37.82 | No | 1234 | 45 | IR9-11 | North IRL | 105 | 80.216 | 221.7316 | 0.09 | 0.03 | 64469 | 62625 | 64469 | 8140 | A | 8140 A | 48.29 | 0 | 1.2 | 0.48 | 0.84 | 0.24 | 0.63 | 0.054791 | 171 | 0 | 0.1 | 1.0292 | 0.1
Melbourne AP | 10 | Melbourne FS | 37.82 | No | 1234 | 13 | IR9-11 | North IRL | 14 | 43.1171 | 106.0983 | 0.02 | 0 | 64501 | 62656 | 64501 | 1100 | A | 1100 A | 48.29 | 0 | 1.85 | 0.22 | 1.295 | 0.11 | 0.174 | 0.026217 | 23 | 0 | 0 | 1.0292 | 0
Melbourne AP | 10 | Melbourne FS | 37.82 | No | 1234 | 13 | IR9-11 | North IRL | 2 | 21.2832 | 11.085 | 0 | 0 | 64502 | 62657 | 64502 | 1100 | A | 1100 A | 48.29 | 0 | 1.85 | 0.22 | 1.295 | 0.11 | 0.174 | 0.0027392 | 2 | 0 | 0 | 1.0292 | 0
Melbourne AP | 10 | Melbourne FS | 37.82 | No | 1234 | 45 | IR9-11 | North IRL | 46 | 50.9193 | 96.6467 | 0.04 | 0.01 | 64503 | 62658 | 64503 | 8140 | A | 8140 A | 48.29 | 0 | 1.2 | 0.48 | 0.84 | 0.24 | 0.63 | 0.023882 | 75 | 0 | 0 | 1.0292 | 0
Melbourne AP | 10 | Melbourne FS | 37.82 | No | 1234 | 45 | IR9-11 | North IRL | 184 | 88.6443 | 387.5103 | 0.15 | 0.04 | 64507 | 62662 | 64507 | 8140 | A | 8140 A | 48.29 | 0 | 1.2 | 0.48 | 0.84 | 0.24 | 0.63 | 0.095755 | 299 | 1 | 0.2 | 1.0292 | 0.2
Melbourne AP | 10 | Melbourne FS | 37.82 | No | 1234 | 45 | IR9-11 | North IRL | 177 | 105.2141 | 373.4609 | 0.15 | 0.04 | 64550 | 62705 | 64550 | 8140 | A | 8140 A | 48.29 | 0 | 1.2 | 0.48 | 0.84 | 0.24 | 0.63 | 0.092284 | 289 | 1 | 0.2 | 1.0292 | 0.2
[27 empty] | 18.9092 |  | 112 |  |  | 36.3

## 3549 03
STATION | RAINZ98_99 | SITE_NAME | RAIN98_99 | Impounded | GROUP_LC | TSS_MG_L | Segment | SUB_BASIN | RO_VOL_M3 | Shape_Leng | Shape_Area | TN_KG | TP_KG | Join | OID_ | Unique_ID | LCCODE | HYDRO_G | LC_HYDRO | MEAN_ANNUA | GRD_CODE_1 | EMC_TN | EMC_TP | TN EMC | TP EMC | ROC | Acres | Annual Runoff (m3) | TN Load (lbs/yr) | TP Load (lbs/yr) | TP Factor | Adjusted TP (lbs/yr)
Melbourne AP | 10 | Melbourne FS | 37.82 | No | 1234 | 102.5 | IR9-11 | North IRL | 45 | 54.2659 | 89.6211 | 0.09 | 0.02 | 60928 | 59284 | 60928 | 1300 | B/D | 1300 B/D | 48.29 | 1 | 2.1 | 0.516 | 2.1 | 0.516 | 0.662 | 0.022146 | 73 | 0 | 0.1 | 1.0292 | 0.1
Melbourne AP | 10 | Melbourne FS | 37.82 | No | 1234 | 102.5 | IR9-11 | North IRL | 13761 | 964.7893 | 26431.5647 | 28.9 | 7.1 | 61042 | 59392 | 61042 | 1300 | C | 1300 C | 48.29 | 1 | 2.1 | 0.516 | 2.1 | 0.516 | 0.692 | 0.31248 | 1073 | 5 | 1.2 | 1.0292 | 1.2
Melbourne AP | 10 | Melbourne FS | 37.82 | No | 1234 | 29 | IR9-11 | North IRL | 554 | 216.8805 | 2424.2199 | 1.24 | 0.18 | 61137 | 59480 | 61137 | 1200 | B/D | 1200 B/D | 48.29 | 1 | 2.23 | 0.316 | 2.23 | 0.316 | 0.304 | 0.0023821 | 4 | 0 | 0 | 1.0292 | 0
Melbourne AP | 10 | Melbourne FS | 37.82 | No | 1234 | 45 | IR9-11 | North IRL | 506 | 154.3093 | 956.6418 | 0.61 | 0.24 | 61146 | 59488 | 61146 | 8140 | B/D | 8140 B/D | 48.29 | 1 | 1.2 | 0.48 | 1.2 | 0.48 | 0.703 | 0.23631 | 825 | 2 | 0.9 | 1.0292 | 0.9
Melbourne AP | 10 | Melbourne FS | 37.82 | No | 1234 | 29 | IR9-11 | North IRL | 10 | 42.8881 | 33.1769 | 0.02 | 0 | 61153 | 59495 | 61153 | 1200 | C | 1200 C | 48.29 | 1 | 2.23 | 0.316 | 2.23 | 0.316 | 0.389 | 0.0039753 | 8 | 0 | 0 | 1.0292 | 0
Melbourne AP | 10 | Melbourne FS | 37.82 | No | 1234 | 45 | IR9-11 | North IRL | 490 | 116.6704 | 838.9487 | 0.59 | 0.24 | 61154 | 59496 | 61154 | 8140 | C | 8140 C | 48.29 | 1 | 1.2 | 0.48 | 1.2 | 0.48 | 0.777 | 0.20731 | 800 | 2 | 0.8 | 1.0292 | 0.8
Melbourne AP | 10 | Melbourne FS | 37.82 | No | 3456 | 0 | IR9-11 | North IRL | 1575 | 447.3231 | 6909.9345 | 0 | 0 | 61165 | 59507 | 61165 | 6460 | B/D | 6460 B/D | 48.29 | 1 | 0 | 0 | 0 | 0 | 0.303 | 0.0049218 | 7 | 0 | 0 | 1.0292 | 0
Melbourne AP | 10 | Melbourne FS | 37.82 | No | 3456 | 0 | IR9-11 | North IRL | 2 | 74.7863 | 11.0712 | 0 | 0 | 61166 | 59508 | 61166 | 6460 | B/D | 6460 B/D | 48.29 | 1 | 0 | 0 | 0 | 0 | 0.303 | 8.9614e-05 | 0 | 0 | 0 | 1.0292 | 0
Melbourne AP | 10 | Melbourne FS | 37.82 | No | 1234 | 13 | IR9-11 | North IRL | 248 | 274.5853 | 1892.4606 | 0.46 | 0.05 | 61206 | 59543 | 61206 | 1100 | A | 1100 A | 48.29 | 1 | 1.85 | 0.22 | 1.85 | 0.22 | 0.174 | 0.18587 | 161 | 1 | 0.1 | 1.0292 | 0.1
Melbourne AP | 10 | Melbourne FS | 37.82 | No | 1234 | 93.9 | IR9-11 | North IRL | 3660 | 729.2783 | 5490.76 | 7.32 | 1.57 | 61216 | 59553 | 61216 | 8130 | A | 8130 A | 48.29 | 1 | 2 | 0.43 | 2 | 0.43 | 0.886 | 0.62618 | 2754 | 12 | 2.6 | 1.0292 | 2.7
Melbourne AP | 10 | Melbourne FS | 37.82 | No | 3456 | 3 | IR9-11 | North IRL | 10 | 64.1822 | 227.0357 | 0.01 | 0 | 61256 | 59590 | 61256 | 3200 | A | 3200 A | 48.29 | 1 | 1.2 | 0.064 | 1.2 | 0.064 | 0.06 | 0.030228 | 9 | 0 | 0 | 1.0292 | 0
Melbourne AP | 10 | Melbourne FS | 37.82 | No | 3456 | 3 | IR9-11 | North IRL | 1264 | 658.2148 | 4201.3082 | 1.52 | 0.08 | 61267 | 59600 | 61267 | 3200 | D | 3200 D | 48.29 | 1 | 1.2 | 0.064 | 1.2 | 0.064 | 0.4 | 0.40609 | 806 | 2 | 0.1 | 1.0292 | 0.1
Melbourne AP | 10 | Melbourne FS | 37.82 | No | 3456 | 3 | IR9-11 | North IRL | 22 | 36.0441 | 72.8425 | 0.03 | 0 | 61269 | 59602 | 61269 | 3200 | D | 3200 D | 48.29 | 1 | 1.2 | 0.064 | 1.2 | 0.064 | 0.4 | 0.01494 | 30 | 0 | 0 | 1.0292 | 0
Melbourne AP | 10 | Melbourne FS | 37.82 | No | 1234 | 105 | IR9-11 | North IRL | 990 | 228.6628 | 1462.6317 | 1.91 | 0.49 | 61293 | 59625 | 61293 | 1400 | D | 1400 D | 48.29 | 1 | 1.93 | 0.497 | 1.93 | 0.497 | 0.9 | 0.36142 | 1615 | 7 | 1.8 | 1.0292 | 1.9
Melbourne AP | 10 | Melbourne FS | 37.82 | No | 1234 | 105 | IR9-11 | North IRL | 2014 | 265.1521 | 3021.2006 | 3.89 | 1 | 61294 | 59626 | 61294 | 1400 | A | 1400 A | 48.29 | 1 | 1.93 | 0.497 | 1.93 | 0.497 | 0.886 | 0.092824 | 408 | 2 | 0.4 | 1.0292 | 0.4
Melbourne AP | 10 | Melbourne FS | 37.82 | No | 1234 | 45 | IR9-11 | North IRL | 5852 | 892.823 | 10010.0959 | 7.02 | 2.81 | 62305 | 60581 | 62305 | 8140 | C | 8140 C | 48.29 | 1 | 1.2 | 0.48 | 1.2 | 0.48 | 0.777 | 0.20797 | 802 | 2 | 0.8 | 1.0292 | 0.8
Melbourne AP | 10 | Melbourne FS | 37.82 | No | 1234 | 102.5 | IR9-11 | North IRL | 2221 | 402.8844 | 4678.1916 | 4.66 | 1.15 | 62324 | 60600 | 62324 | 1300 | A | 1300 A | 48.29 | 1 | 2.1 | 0.516 | 2.1 | 0.516 | 0.631 | 0.063816 | 200 | 1 | 0.2 | 1.0292 | 0.2
Melbourne AP | 10 | Melbourne FS | 37.82 | No | 1234 | 102.5 | IR9-11 | North IRL | 246 | 98.4193 | 445.411 | 0.52 | 0.13 | 62333 | 60609 | 62333 | 1300 | D | 1300 D | 48.29 | 1 | 2.1 | 0.516 | 2.1 | 0.516 | 0.733 | 0.11006 | 400 | 2 | 0.5 | 1.0292 | 0.5
Melbourne AP | 10 | Melbourne FS | 37.82 | No | 1234 | 29 | IR9-11 | North IRL | 2464 | 849.6451 | 8418.2506 | 5.49 | 0.78 | 63596 | 61801 | 63596 | 1200 | C | 1200 C | 48.29 | 1 | 2.23 | 0.316 | 2.23 | 0.316 | 0.389 | 0.0011282 | 2 | 0 | 0 | 1.0292 | 0
Melbourne AP | 10 | Melbourne FS | 37.82 | No | 1234 | 102.5 | IR9-11 | North IRL | 0 | 1.3091 | 0.0034933 | 0 | 0 | 63705 | 61899 | 63705 | 1300 | B/D | 1300 B/D | 48.29 | 1 | 2.1 | 0.516 | 2.1 | 0.516 | 0.662 | 8.632e-07 | 0 | 0 | 0 | 1.0292 | 0
Melbourne AP | 10 | Melbourne FS | 37.82 | No | 1234 | 102.5 | IR9-11 | North IRL | 2 | 45.454 | 4.3094 | 0 | 0 | 63706 | 61900 | 63706 | 1300 | C | 1300 C | 48.29 | 1 | 2.1 | 0.516 | 2.1 | 0.516 | 0.692 | 0.0010649 | 4 | 0 | 0 | 1.0292 | 0
Melbourne AP | 10 | Melbourne FS | 37.82 | No | 3456 | 0 | IR9-11 | North IRL | 1637 | 497.5668 | 8181.1129 | 0 | 0 | 63712 | 61905 | 63712 | 6460 | C | 6460 C | 48.29 | 1 | 0 | 0 | 0 | 0 | 0.266 | 0.25736 | 340 | 0 | 0 | 1.0292 | 0
Melbourne AP | 10 | Melbourne FS | 37.82 | No | 3456 | 3 | IR9-11 | North IRL | 10 | 120.0319 | 213.5149 | 0.01 | 0 | 63715 | 61907 | 63715 | 3200 | A | 3200 A | 48.29 | 1 | 1.2 | 0.064 | 1.2 | 0.064 | 0.06 | 0.026968 | 8 | 0 | 0 | 1.0292 | 0
Melbourne AP | 10 | Melbourne FS | 37.82 | No | 3456 | 3 | IR9-11 | North IRL | 109 | 131.2093 | 627.0265 | 0.13 | 0.01 | 63718 | 61910 | 63718 | 3200 | W | 3200 W | 48.29 | 1 | 1.2 | 0.064 | 1.2 | 0.064 | 0.231 | 0.0058098 | 7 | 0 | 0 | 1.0292 | 0
Melbourne AP | 10 | Melbourne FS | 37.82 | No | 1234 | 45 | IR9-11 | North IRL | 3812 | 856.8669 | 8041.9636 | 4.57 | 1.83 | 63719 | 61911 | 63719 | 8140 | A | 8140 A | 48.29 | 1 | 1.2 | 0.48 | 1.2 | 0.48 | 0.63 | 1.9872 | 6214 | 16 | 6.6 | 1.0292 | 6.8
Melbourne AP | 10 | Melbourne FS | 37.82 | No | 3456 | 0 | IR9-11 | North IRL | 1998 | 539.721 | 13902.192 | 0 | 0 | 63725 | 61917 | 63725 | 6460 | A | 6460 A | 48.29 | 1 | 0 | 0 | 0 | 0 | 0.191 | 1.1618 | 1101 | 0 | 0 | 1.0292 | 0
Melbourne AP | 10 | Melbourne FS | 37.82 | No | 3456 | 3 | IR9-11 | North IRL | 306 | 312.0304 | 1763.6609 | 0.37 | 0.02 | 63729 | 61921 | 63729 | 3200 | W | 3200 W | 48.29 | 1 | 1.2 | 0.064 | 1.2 | 0.064 | 0.231 | 0.047849 | 55 | 0 | 0 | 1.0292 | 0
Melbourne AP | 10 | Melbourne FS | 37.82 | No | 3456 | 3 | IR9-11 | North IRL | 0 | 19.9117 | 4.1982 | 0 | 0 | 63737 | 61928 | 63737 | 3200 | A | 3200 A | 48.29 | 1 | 1.2 | 0.064 | 1.2 | 0.064 | 0.06 | 0.0010374 | 0 | 0 | 0 | 1.0292 | 0
Melbourne AP | 10 | Melbourne FS | 37.82 | No | 3456 | 3 | IR9-11 | North IRL | 21 | 200.427 | 470.6623 | 0.03 | 0 | 63752 | 61941 | 63752 | 3200 | A | 3200 A | 48.29 | 1 | 1.2 | 0.064 | 1.2 | 0.064 | 0.06 | 0.084378 | 25 | 0 | 0 | 1.0292 | 0
Melbourne AP | 10 | Melbourne FS | 37.82 | No | 3456 | 0 | IR9-11 | North IRL | 66 | 94.3459 | 455.8612 | 0 | 0 | 63767 | 61956 | 63767 | 6460 | A | 6460 A | 48.29 | 1 | 0 | 0 | 0 | 0 | 0.191 | 0.11265 | 107 | 0 | 0 | 1.0292 | 0
Melbourne AP | 10 | Melbourne FS | 37.82 | No | 1234 | 29 | IR9-11 | North IRL | 1223 | 540.5258 | 7389.4912 | 2.73 | 0.39 | 63782 | 61971 | 63782 | 1200 | A | 1200 A | 48.29 | 1 | 2.23 | 0.316 | 2.23 | 0.316 | 0.22 | 0.10279 | 112 | 1 | 0.1 | 1.0292 | 0.1
Melbourne AP | 10 | Melbourne FS | 37.82 | No | 1234 | 29 | IR9-11 | North IRL | 284 | 158.5437 | 797.1827 | 0.63 | 0.09 | 63783 | 61972 | 63783 | 1200 | D | 1200 D | 48.29 | 1 | 2.23 | 0.316 | 2.23 | 0.316 | 0.473 | 0.15874 | 373 | 2 | 0.3 | 1.0292 | 0.3
Melbourne AP | 10 | Melbourne FS | 37.82 | No | 1234 | 105 | IR9-11 | North IRL | 12724 | 589.7126 | 19089.0491 | 24.56 | 6.32 | 63824 | 62012 | 63824 | 1400 | A | 1400 A | 48.29 | 1 | 1.93 | 0.497 | 1.93 | 0.497 | 0.886 | 0.84617 | 3721 | 16 | 4.1 | 1.0292 | 4.2
Melbourne AP | 10 | Melbourne FS | 37.82 | No | 3456 | 3 | IR9-11 | North IRL | 59 | 190.5841 | 1302.1028 | 0.07 | 0 | 63837 | 62025 | 63837 | 3200 | A | 3200 A | 48.29 | 1 | 1.2 | 0.064 | 1.2 | 0.064 | 0.06 | 0.076771 | 23 | 0 | 0 | 1.0292 | 0
Melbourne AP | 10 | Melbourne FS | 37.82 | No | 1234 | 45 | IR9-11 | North IRL | 31 | 45.85 | 65.9088 | 0.04 | 0.01 | 63861 | 62049 | 63861 | 8140 | A | 8140 A | 48.29 | 1 | 1.2 | 0.48 | 1.2 | 0.48 | 0.63 | 0.016286 | 51 | 0 | 0.1 | 1.0292 | 0.1
Melbourne AP | 10 | Melbourne FS | 37.82 | No | 1234 | 45 | IR9-11 | North IRL | 5916 | 815.7821 | 9251.1239 | 7.1 | 2.84 | 63862 | 62050 | 63862 | 8140 | D | 8140 D | 48.29 | 1 | 1.2 | 0.48 | 1.2 | 0.48 | 0.85 | 2.0468 | 8636 | 23 | 9.1 | 1.0292 | 9.4
Melbourne AP | 10 | Melbourne FS | 37.82 | No | 1234 | 105 | IR9-11 | North IRL | 262 | 120.6265 | 386.5074 | 0.51 | 0.13 | 63879 | 62065 | 63879 | 1400 | D | 1400 D | 48.29 | 1 | 1.93 | 0.497 | 1.93 | 0.497 | 0.9 | 0.095508 | 427 | 2 | 0.5 | 1.0292 | 0.5
Melbourne AP | 10 | Melbourne FS | 37.82 | No | 1234 | 13 | IR9-11 | North IRL | 222 | 148.4172 | 863.7036 | 0.41 | 0.05 | 63932 | 62117 | 63932 | 1100 | D | 1100 D | 48.29 | 1 | 1.85 | 0.22 | 1.85 | 0.22 | 0.342 | 0.21342 | 362 | 1 | 0.2 | 1.0292 | 0.2
Melbourne AP | 10 | Melbourne FS | 37.82 | No | 1234 | 13 | IR9-11 | North IRL | 1614 | 508.4746 | 12330.6928 | 2.99 | 0.36 | 63934 | 62118 | 63934 | 1100 | A | 1100 A | 48.29 | 1 | 1.85 | 0.22 | 1.85 | 0.22 | 0.174 | 0.086727 | 75 | 0 | 0 | 1.0292 | 0
Melbourne AP | 10 | Melbourne FS | 37.82 | No | 3456 | 3 | IR9-11 | North IRL | 112 | 87.8177 | 372.3639 | 0.13 | 0.01 | 63984 | 62168 | 63984 | 3200 | D | 3200 D | 48.29 | 1 | 1.2 | 0.064 | 1.2 | 0.064 | 0.4 | 0.04579 | 91 | 0 | 0 | 1.0292 | 0
Melbourne AP | 10 | Melbourne FS | 37.82 | No | 1234 | 102.5 | IR9-11 | North IRL | 25 | 47.5758 | 47.7335 | 0.04 | 0.01 | 60932 | 59288 | 60932 | 1300 | C | 1300 C | 48.29 | 0 | 2.1 | 0.516 | 1.47 | 0.258 | 0.692 | 0.0023965 | 8 | 0 | 0 | 1.0292 | 0
Melbourne AP | 10 | Melbourne FS | 37.82 | No | 1234 | 102.5 | IR9-11 | North IRL | 760 | 158.3136 | 1526.0541 | 1.12 | 0.2 | 60933 | 59289 | 60933 | 1300 | B/D | 1300 B/D | 48.29 | 0 | 2.1 | 0.516 | 1.47 | 0.258 | 0.662 | 0.24855 | 817 | 3 | 0.5 | 1.0292 | 0.5
Melbourne AP | 10 | Melbourne FS | 37.82 | No | 1234 | 45 | IR9-11 | North IRL | 162 | 75.7904 | 305.8202 | 0.14 | 0.04 | 60934 | 59290 | 60934 | 8140 | B/D | 8140 B/D | 48.29 | 0 | 1.2 | 0.48 | 0.84 | 0.24 | 0.703 | 0.07557 | 264 | 0 | 0.1 | 1.0292 | 0.1
Melbourne AP | 10 | Melbourne FS | 37.82 | No | 1234 | 45 | IR9-11 | North IRL | 24 | 27.0135 | 41.85 | 0.02 | 0.01 | 61155 | 59497 | 61155 | 8140 | C | 8140 C | 48.29 | 0 | 1.2 | 0.48 | 0.84 | 0.24 | 0.777 | 0.010341 | 40 | 0 | 0 | 1.0292 | 0
Melbourne AP | 10 | Melbourne FS | 37.82 | No | 1234 | 102.5 | IR9-11 | North IRL | 47 | 50.8191 | 90.6378 | 0.07 | 0.01 | 61156 | 59498 | 61156 | 1300 | C | 1300 C | 48.29 | 0 | 2.1 | 0.516 | 1.47 | 0.258 | 0.692 | 0.022397 | 77 | 0 | 0 | 1.0292 | 0
Melbourne AP | 10 | Melbourne FS | 37.82 | No | 1234 | 45 | IR9-11 | North IRL | 292 | 100.1415 | 616.5934 | 0.25 | 0.07 | 61255 | 59589 | 61255 | 8140 | A | 8140 A | 48.29 | 0 | 1.2 | 0.48 | 0.84 | 0.24 | 0.63 | 0.15236 | 476 | 1 | 0.3 | 1.0292 | 0.3
Melbourne AP | 10 | Melbourne FS | 37.82 | No | 1234 | 45 | IR9-11 | North IRL | 60 | 42.1952 | 94.2392 | 0.05 | 0.01 | 61270 | 59603 | 61270 | 8140 | D | 8140 D | 48.29 | 0 | 1.2 | 0.48 | 0.84 | 0.24 | 0.85 | 0.023287 | 98 | 0 | 0.1 | 1.0292 | 0.1
Melbourne AP | 10 | Melbourne FS | 37.82 | No | 1234 | 105 | IR9-11 | North IRL | 1 | 6.0219 | 0.9213 | 0 | 0 | 61273 | 59606 | 61273 | 1400 | A | 1400 A | 48.29 | 0 | 1.93 | 0.497 | 1.351 | 0.2485 | 0.886 | 0.00022766 | 1 | 0 | 0 | 1.0292 | 0
Melbourne AP | 10 | Melbourne FS | 37.82 | No | 1234 | 29 | IR9-11 | North IRL | 12 | 29.6769 | 41.5074 | 0.02 | 0 | 63707 | 61901 | 63707 | 1200 | C | 1200 C | 48.29 | 0 | 2.23 | 0.316 | 1.561 | 0.158 | 0.389 | 0.002107 | 4 | 0 | 0 | 1.0292 | 0
Melbourne AP | 10 | Melbourne FS | 37.82 | No | 1234 | 45 | IR9-11 | North IRL | 4 | 13.3946 | 6.062 | 0 | 0 | 63714 | 61906 | 63714 | 8140 | C | 8140 C | 48.29 | 0 | 1.2 | 0.48 | 0.84 | 0.24 | 0.777 | 0.001498 | 6 | 0 | 0 | 1.0292 | 0
Melbourne AP | 10 | Melbourne FS | 37.82 | No | 1234 | 45 | IR9-11 | North IRL | 325 | 134.2808 | 685.0785 | 0.27 | 0.08 | 63717 | 61909 | 63717 | 8140 | A | 8140 A | 48.29 | 0 | 1.2 | 0.48 | 0.84 | 0.24 | 0.63 | 0.16929 | 529 | 1 | 0.3 | 1.0292 | 0.3
Melbourne AP | 10 | Melbourne FS | 37.82 | No | 1234 | 45 | IR9-11 | North IRL | 263 | 100.6277 | 555.7222 | 0.22 | 0.06 | 63768 | 61957 | 63768 | 8140 | A | 8140 A | 48.29 | 0 | 1.2 | 0.48 | 0.84 | 0.24 | 0.63 | 0.13732 | 429 | 1 | 0.2 | 1.0292 | 0.2
Melbourne AP | 10 | Melbourne FS | 37.82 | No | 1234 | 29 | IR9-11 | North IRL | 611 | 240.1101 | 3692.3998 | 0.95 | 0.1 | 63982 | 62166 | 63982 | 1200 | A | 1200 A | 48.29 | 0 | 2.23 | 0.316 | 1.561 | 0.158 | 0.22 | 0.0084817 | 9 | 0 | 0 | 1.0292 | 0
Melbourne AP | 10 | Melbourne FS | 37.82 | No | 1234 | 45 | IR9-11 | North IRL | 408 | 105.7208 | 637.8446 | 0.34 | 0.1 | 63983 | 62167 | 63983 | 8140 | D | 8140 D | 48.29 | 0 | 1.2 | 0.48 | 0.84 | 0.24 | 0.85 | 0.094975 | 401 | 1 | 0.2 | 1.0292 | 0.2
[27 empty] | 11.2141 |  | 106 |  |  | 33

## 3549 04
STATION | RAINZ98_99 | SITE_NAME | RAIN98_99 | Impounded | GROUP_LC | TSS_MG_L | Segment | SUB_BASIN | RO_VOL_M3 | Shape_Leng | Shape_Area | TN_KG | TP_KG | Join | OID_ | Unique_ID | LCCODE | HYDRO_G | LC_HYDRO | MEAN_ANNUA | GRD_CODE_1 | EMC_TN | EMC_TP | TN EMC | TP EMC | ROC | Acres | Annual Runoff (m3) | TN Load (lbs/yr) | TP Load (lbs/yr) | TP Factor | Adjusted TP (lbs/yr)
Melbourne AP | 10 | Melbourne FS | 37.82 | No | 1234 | 102.5 | IR9-11 | North IRL | 13761 | 964.7893 | 26431.5647 | 28.9 | 7.1 | 61042 | 59392 | 61042 | 1300 | C | 1300 C | 48.29 | 1 | 2.1 | 0.516 | 2.1 | 0.516 | 0.692 | 0.31748 | 1091 | 5 | 1.2 | 1.0292 | 1.2
Melbourne AP | 10 | Melbourne FS | 37.82 | No | 1234 | 105 | IR9-11 | North IRL | 15510 | 861.07 | 23215.2542 | 29.93 | 7.71 | 61094 | 59440 | 61094 | 1400 | C | 1400 C | 48.29 | 1 | 1.93 | 0.497 | 1.93 | 0.497 | 0.888 | 0.24363 | 1074 | 5 | 1.2 | 1.0292 | 1.2
Melbourne AP | 10 | Melbourne FS | 37.82 | No | 1234 | 45 | IR9-11 | North IRL | 5852 | 892.823 | 10010.0959 | 7.02 | 2.81 | 62305 | 60581 | 62305 | 8140 | C | 8140 C | 48.29 | 1 | 1.2 | 0.48 | 1.2 | 0.48 | 0.777 | 1.7473 | 6739 | 18 | 7.1 | 1.0292 | 7.3
Melbourne AP | 10 | Melbourne FS | 37.82 | No | 1234 | 29 | IR9-11 | North IRL | 2464 | 849.6451 | 8418.2506 | 5.49 | 0.78 | 63596 | 61801 | 63596 | 1200 | C | 1200 C | 48.29 | 1 | 2.23 | 0.316 | 2.23 | 0.316 | 0.389 | 0.085504 | 165 | 1 | 0.1 | 1.0292 | 0.1
Melbourne AP | 10 | Melbourne FS | 37.82 | No | 1234 | 105 | IR9-11 | North IRL | 3124 | 319.7242 | 4676.1033 | 6.03 | 1.55 | 63662 | 61861 | 63662 | 1400 | C | 1400 C | 48.29 | 1 | 1.93 | 0.497 | 1.93 | 0.497 | 0.888 | 0.58185 | 2565 | 11 | 2.8 | 1.0292 | 2.9
Melbourne AP | 10 | Melbourne FS | 37.82 | No | 1234 | 105 | IR9-11 | North IRL | 427 | 166.4002 | 639.7963 | 0.82 | 0.21 | 63689 | 61886 | 63689 | 1400 | C | 1400 C | 48.29 | 1 | 1.93 | 0.497 | 1.93 | 0.497 | 0.888 | 0.10975 | 484 | 2 | 0.5 | 1.0292 | 0.5
Melbourne AP | 10 | Melbourne FS | 37.82 | No | 1234 | 105 | IR9-11 | North IRL | 1003 | 165.089 | 1500.8097 | 1.36 | 0.25 | 61129 | 59473 | 61129 | 1400 | C | 1400 C | 48.29 | 0 | 1.93 | 0.497 | 1.351 | 0.2485 | 0.888 | 0.176 | 776 | 2 | 0.4 | 1.0292 | 0.4
Melbourne AP | 10 | Melbourne FS | 37.82 | No | 1234 | 45 | IR9-11 | North IRL | 1 | 7.4978 | 1.7259 | 0 | 0 | 61130 | 59474 | 61130 | 8140 | C | 8140 C | 48.29 | 0 | 1.2 | 0.48 | 0.84 | 0.24 | 0.777 | 0.00042648 | 2 | 0 | 0 | 1.0292 | 0
Melbourne AP | 10 | Melbourne FS | 37.82 | No | 1234 | 105 | IR9-11 | North IRL | 5676 | 479.1779 | 8495.5031 | 7.67 | 1.41 | 63655 | 61855 | 63655 | 1400 | C | 1400 C | 48.29 | 0 | 1.93 | 0.497 | 1.351 | 0.2485 | 0.888 | 0.16998 | 749 | 2 | 0.4 | 1.0292 | 0.4
Melbourne AP | 10 | Melbourne FS | 37.82 | No | 1234 | 45 | IR9-11 | North IRL | 18 | 35.1307 | 30.7117 | 0.02 | 0 | 63656 | 61856 | 63656 | 8140 | C | 8140 C | 48.29 | 0 | 1.2 | 0.48 | 0.84 | 0.24 | 0.777 | 0.007589 | 29 | 0 | 0 | 1.0292 | 0
[27 empty] | 3.4395 |  | 46 |  |  | 14

## 3549 05
STATION | RAINZ98_99 | SITE_NAME | RAIN98_99 | Impounded | GROUP_LC | TSS_MG_L | Segment | SUB_BASIN | RO_VOL_M3 | Shape_Leng | Shape_Area | TN_KG | TP_KG | Join | OID_ | Unique_ID | LCCODE | HYDRO_G | LC_HYDRO | MEAN_ANNUA | GRD_CODE_1 | EMC_TN | EMC_TP | TN EMC | TP EMC | ROC | Acres | Annual Runoff (m3) | TN Load (lbs/yr) | TP Load (lbs/yr) | TP Factor | Adjusted TP (lbs/yr)
Melbourne AP | 10 | Melbourne FS | 37.82 | No | 1234 | 45 | IR9-11 | North IRL | 7524 | 738.3374 | 15874.2985 | 9.03 | 3.61 | 59833 | 58231 | 59833 | 8140 | A | 8140 A | 48.29 | 1 | 1.2 | 0.48 | 1.2 | 0.48 | 0.63 | 0.015184 | 47 | 0 | 0 | 1.0292 | 0
Melbourne AP | 10 | Melbourne FS | 37.82 | No | 3456 | 0 | IR9-11 | North IRL | 1236 | 911.0589 | 8602.0204 | 0 | 0 | 60822 | 59180 | 60822 | 6460 | A | 6460 A | 48.29 | 1 | 0 | 0 | 0 | 0 | 0.191 | 0.068776 | 65 | 0 | 0 | 1.0292 | 0
Melbourne AP | 10 | Melbourne FS | 37.82 | No | 1234 | 45 | IR9-11 | North IRL | 10145 | 901.3219 | 21404.6395 | 12.17 | 4.87 | 60830 | 59188 | 60830 | 8140 | A | 8140 A | 48.29 | 1 | 1.2 | 0.48 | 1.2 | 0.48 | 0.63 | 1.2836 | 4014 | 11 | 4.2 | 1.0292 | 4.3
Melbourne AP | 10 | Melbourne FS | 37.82 | No | 1234 | 105 | IR9-11 | North IRL | 2350 | 258.7231 | 3526.0532 | 4.54 | 1.17 | 61063 | 59410 | 61063 | 1400 | A | 1400 A | 48.29 | 1 | 1.93 | 0.497 | 1.93 | 0.497 | 0.886 | 0.25591 | 1125 | 5 | 1.2 | 1.0292 | 1.2
Melbourne AP | 10 | Melbourne FS | 37.82 | No | 1234 | 105 | IR9-11 | North IRL | 15510 | 861.07 | 23215.2542 | 29.93 | 7.71 | 61094 | 59440 | 61094 | 1400 | C | 1400 C | 48.29 | 1 | 1.93 | 0.497 | 1.93 | 0.497 | 0.888 | 0.47234 | 2082 | 9 | 2.3 | 1.0292 | 2.4
Melbourne AP | 10 | Melbourne FS | 37.82 | No | 3456 | 0 | IR9-11 | North IRL | 18 | 40.3814 | 92.3405 | 0 | 0 | 61096 | 59442 | 61096 | 6460 | C | 6460 C | 48.29 | 1 | 0 | 0 | 0 | 0 | 0.266 | 0.00092661 | 1 | 0 | 0 | 1.0292 | 0
Melbourne AP | 10 | Melbourne FS | 37.82 | No | 3456 | 0 | IR9-11 | North IRL | 1 | 9.3003 | 4.7898 | 0 | 0 | 62297 | 60575 | 62297 | 6460 | A | 6460 A | 48.29 | 1 | 0 | 0 | 0 | 0 | 0.191 | 0.0011836 | 1 | 0 | 0 | 1.0292 | 0
Melbourne AP | 10 | Melbourne FS | 37.82 | No | 3456 | 0 | IR9-11 | North IRL | 72 | 80.8185 | 361.6327 | 0 | 0 | 62298 | 60576 | 62298 | 6460 | C | 6460 C | 48.29 | 1 | 0 | 0 | 0 | 0 | 0.266 | 0.017961 | 24 | 0 | 0 | 1.0292 | 0
Melbourne AP | 10 | Melbourne FS | 37.82 | No | 1234 | 45 | IR9-11 | North IRL | 5852 | 892.823 | 10010.0959 | 7.02 | 2.81 | 62305 | 60581 | 62305 | 8140 | C | 8140 C | 48.29 | 1 | 1.2 | 0.48 | 1.2 | 0.48 | 0.777 | 0.51737 | 1995 | 5 | 2.1 | 1.0292 | 2.2
Melbourne AP | 10 | Melbourne FS | 37.82 | No | 1234 | 102.5 | IR9-11 | North IRL | 3768 | 386.2801 | 7936.3472 | 7.91 | 1.94 | 63497 | 61709 | 63497 | 1300 | A | 1300 A | 48.29 | 1 | 2.1 | 0.516 | 2.1 | 0.516 | 0.631 | 0.35671 | 1117 | 5 | 1.3 | 1.0292 | 1.3
Melbourne AP | 10 | Melbourne FS | 37.82 | No | 1234 | 45 | IR9-11 | North IRL | 174 | 129.8285 | 366.2793 | 0.21 | 0.08 | 63517 | 61729 | 63517 | 8140 | A | 8140 A | 48.29 | 1 | 1.2 | 0.48 | 1.2 | 0.48 | 0.63 | 0.06655 | 208 | 1 | 0.2 | 1.0292 | 0.2
Melbourne AP | 10 | Melbourne FS | 37.82 | No | 3456 | 0 | IR9-11 | North IRL | 67 | 215.7966 | 467.1683 | 0 | 0 | 63564 | 61771 | 63564 | 6460 | A | 6460 A | 48.29 | 1 | 0 | 0 | 0 | 0 | 0.191 | 0.10866 | 103 | 0 | 0 | 1.0292 | 0
Melbourne AP | 10 | Melbourne FS | 37.82 | No | 1234 | 29 | IR9-11 | North IRL | 2464 | 849.6451 | 8418.2506 | 5.49 | 0.78 | 63596 | 61801 | 63596 | 1200 | C | 1200 C | 48.29 | 1 | 2.23 | 0.316 | 2.23 | 0.316 | 0.389 | 0.066434 | 128 | 1 | 0.1 | 1.0292 | 0.1
Melbourne AP | 10 | Melbourne FS | 37.82 | No | 1234 | 45 | IR9-11 | North IRL | 401 | 160.7914 | 845.1012 | 0.34 | 0.1 | 61024 | 59375 | 61024 | 8140 | A | 8140 A | 48.29 | 0 | 1.2 | 0.48 | 0.84 | 0.24 | 0.63 | 0.038223 | 120 | 0 | 0.1 | 1.0292 | 0.1
Melbourne AP | 10 | Melbourne FS | 37.82 | No | 1234 | 45 | IR9-11 | North IRL | 14 | 27.4629 | 29.7869 | 0.01 | 0 | 62296 | 60574 | 62296 | 8140 | A | 8140 A | 48.29 | 0 | 1.2 | 0.48 | 0.84 | 0.24 | 0.63 | 0.0073605 | 23 | 0 | 0 | 1.0292 | 0
Melbourne AP | 10 | Melbourne FS | 37.82 | No | 1234 | 45 | IR9-11 | North IRL | 254 | 88.954 | 434.2639 | 0.21 | 0.06 | 62307 | 60583 | 62307 | 8140 | C | 8140 C | 48.29 | 0 | 1.2 | 0.48 | 0.84 | 0.24 | 0.777 | 0.10731 | 414 | 1 | 0.2 | 1.0292 | 0.2
Melbourne AP | 10 | Melbourne FS | 37.82 | No | 1234 | 45 | IR9-11 | North IRL | 1 | 7.1976 | 1.5856 | 0 | 0 | 63506 | 61718 | 63506 | 8140 | A | 8140 A | 48.29 | 0 | 1.2 | 0.48 | 0.84 | 0.24 | 0.63 | 0.00039182 | 1 | 0 | 0 | 1.0292 | 0
Melbourne AP | 10 | Melbourne FS | 37.82 | No | 1234 | 29 | IR9-11 | North IRL | 125 | 86.2765 | 426.8984 | 0.2 | 0.02 | 63582 | 61787 | 63582 | 1200 | C | 1200 C | 48.29 | 0 | 2.23 | 0.316 | 1.561 | 0.158 | 0.389 | 0.0054926 | 11 | 0 | 0 | 1.0292 | 0
[27 empty] | 3.3903 |  | 38 |  |  | 12

## 3514 01
STATION | RAINZ98_99 | SITE_NAME | RAIN98_99 | Impounded | GROUP_LC | TSS_MG_L | Segment | SUB_BASIN | RO_VOL_M3 | Shape_Leng | Shape_Area | TN_KG | TP_KG | Join | OID_ | Unique_ID | LCCODE | HYDRO_G | LC_HYDRO | MEAN_ANNUA | GRD_CODE_1 | EMC_TN | EMC_TP | EMC TN | EMC TP | ROC | Acres | Annual Runoff (m3) | TN Load (lbs/yr) | TP Load (lbs/yr) | TP Factor | Adjusted TP (lbs/yr)
Titusville | 17 | Kiwanis Park | 32.37 | No | 3456 | 3 | IR6-7 | IRL North | 169787 | 10887.4409 | 348639.9695 | 101.87 | 8.49 | 49743 | 48620 | 49743 | 5100 | W | 5100 W | 54.65 | 1 | 0.6 | 0.05 | 0.6 | 0.05 | 1 | 0.12933 | 726 | 1 | 0.1 | 0.8821 | 0.1
Titusville | 17 | Kiwanis Park | 32.37 | No | 1234 | 73.5 | IR6-7 | IRL North | 7575 | 1034.0164 | 25539.7963 | 11.74 | 1.14 | 49906 | 48781 | 49906 | 1550 | C | 1550 C | 54.65 | 1 | 1.79 | 0.15 | 1.79 | 0.15 | 0.825 | 0.014812 | 69 | 0 | 0 | 0.8821 | 0
Titusville | 17 | Kiwanis Park | 32.37 | No | 1234 | 81 | IR6-7 | IRL North | 3 | 19.4368 | 16.8744 | 0 | 0 | 50047 | 48911 | 50047 | 1840 | W | 1840 W | 54.65 | 1 | 1.58 | 0.15 | 1.58 | 0.15 | 0.363 | 0.0041697 | 9 | 0 | 0 | 0.8821 | 0
Titusville | 17 | Kiwanis Park | 32.37 | No | 1234 | 45 | IR6-7 | IRL North | 15 | 53.4891 | 41.0035 | 0.02 | 0.01 | 50048 | 48912 | 50048 | 8140 | W | 8140 W | 54.65 | 1 | 1.18 | 0.48 | 1.18 | 0.48 | 0.74 | 0.010132 | 42 | 0 | 0 | 0.8821 | 0
Titusville | 17 | Kiwanis Park | 32.37 | No | 1234 | 73.5 | IR6-7 | IRL North | 1 | 18.6794 | 3.9299 | 0 | 0 | 50050 | 48914 | 50050 | 1550 | W | 1550 W | 54.65 | 1 | 1.79 | 0.15 | 1.79 | 0.15 | 0.809 | 0.00053988 | 2 | 0 | 0 | 0.8821 | 0
Titusville | 17 | Kiwanis Park | 32.37 | No | 1234 | 45 | IR6-7 | IRL North | 1358 | 315.0323 | 3588.6361 | 1.63 | 0.65 | 50052 | 48916 | 50052 | 8140 | C | 8140 C | 54.65 | 1 | 1.18 | 0.48 | 1.18 | 0.48 | 0.777 | 0.79429 | 3467 | 9 | 3.7 | 0.8821 | 3.3
Titusville | 17 | Kiwanis Park | 32.37 | No | 1234 | 81 | IR6-7 | IRL North | 6352 | 1390.7661 | 32046.1062 | 10.04 | 0.95 | 50054 | 48918 | 50054 | 1840 | C | 1840 C | 54.65 | 1 | 1.58 | 0.15 | 1.58 | 0.15 | 0.407 | 0.25283 | 578 | 2 | 0.2 | 0.8821 | 0.2
Titusville | 17 | Kiwanis Park | 32.37 | No | 1234 | 45 | IR6-7 | IRL North | 142 | 107.5032 | 343.7195 | 0.17 | 0.07 | 50129 | 48991 | 50129 | 8140 | D | 8140 D | 54.65 | 1 | 1.18 | 0.48 | 1.18 | 0.48 | 0.85 | 0.043244 | 206 | 1 | 0.2 | 0.8821 | 0.2
Titusville | 17 | Kiwanis Park | 32.37 | No | 1234 | 81 | IR6-7 | IRL North | 1275 | 617.6498 | 6432.3786 | 2.01 | 0.19 | 50162 | 49024 | 50162 | 1840 | C | 1840 C | 54.65 | 1 | 1.58 | 0.15 | 1.58 | 0.15 | 0.407 | 0.040417 | 92 | 0 | 0 | 0.8821 | 0
Titusville | 17 | Kiwanis Park | 32.37 | No | 1234 | 45 | IR6-7 | IRL North | 49668 | 6022.5294 | 131258.1515 | 59.6 | 23.84 | 50163 | 49025 | 50163 | 8140 | C | 8140 C | 54.65 | 1 | 1.18 | 0.48 | 1.18 | 0.48 | 0.777 | 0.20637 | 901 | 2 | 1 | 0.8821 | 0.9
Titusville | 17 | Kiwanis Park | 32.37 | No | 1234 | 81 | IR6-7 | IRL North | 11 | 55.6622 | 59.9046 | 0.01 | 0 | 49913 | 48788 | 49913 | 1840 | W | 1840 W | 54.65 | 0 | 1.58 | 0.15 | 1.106 | 0.075 | 0.363 | 0.0010825 | 2 | 0 | 0 | 0.8821 | 0
[27 empty] | 1.4972 |  | 14 |  |  | 4.7

## 3514 02
STATION | RAINZ98_99 | SITE_NAME | RAIN98_99 | Impounded | GROUP_LC | TSS_MG_L | Segment | SUB_BASIN | RO_VOL_M3 | Shape_Leng | Shape_Area | TN_KG | TP_KG | Join | OID_ | Unique_ID | LCCODE | HYDRO_G | LC_HYDRO | MEAN_ANNUA | GRD_CODE_1 | EMC_TN | EMC_TP | TN EMC | TP EMC | ROC | Acres | Annual Runoff (m3) | TN Load (lbs/yr) | TP Load (lbs/yr) | TP Factor | Adjusted TP (lbs/yr)
Titusville | 17 | Kiwanis Park | 32.37 | No | 1234 | 105 | IR6-7 | IRL North | 659 | 193.9566 | 1526.0054 | 1.27 | 0.33 | 44649 | 43618 | 44649 | 1400 | B/D | 1400 B/D | 54.65 | 1 | 2.83 | 0.497 | 2.83 | 0.497 | 0.887 | 0.19027 | 948 | 6 | 1 | 0.8821 | 0.9
Titusville | 17 | Kiwanis Park | 32.37 | No | 1234 | 29 | IR6-7 | IRL North | 1626 | 721.3236 | 10985.732 | 3.63 | 0.51 | 44656 | 43625 | 44656 | 1200 | B/D | 1200 B/D | 54.65 | 1 | 2.39 | 0.316 | 2.39 | 0.316 | 0.304 | 0.48992 | 837 | 4 | 0.6 | 0.8821 | 0.5
Titusville | 17 | Kiwanis Park | 32.37 | No | 1234 | 105 | IR6-7 | IRL North | 4351 | 502.1881 | 10073.0407 | 8.4 | 2.16 | 47963 | 46860 | 47963 | 1400 | B/D | 1400 B/D | 54.65 | 1 | 2.83 | 0.497 | 2.83 | 0.497 | 0.887 | 0.0016694 | 8 | 0 | 0 | 0.8821 | 0
Titusville | 17 | Kiwanis Park | 32.37 | No | 3456 | 4 | IR6-7 | IRL North | 867 | 314.0023 | 4331.4554 | 1.04 | 0.06 | 47965 | 46862 | 47965 | 3100 | B/D | 3100 B/D | 54.65 | 1 | 1.25 | 0.064 | 1.25 | 0.064 | 0.411 | 0.0087474 | 20 | 0 | 0 | 0.8821 | 0
Titusville | 17 | Kiwanis Park | 32.37 | No | 3456 | 4 | IR6-7 | IRL North | 5782 | 1345.7599 | 28887.6636 | 6.94 | 0.37 | 47967 | 46864 | 47967 | 3100 | B/D | 3100 B/D | 54.65 | 1 | 1.25 | 0.064 | 1.25 | 0.064 | 0.411 | 0.058875 | 136 | 0 | 0 | 0.8821 | 0
Titusville | 17 | Kiwanis Park | 32.37 | No | 1234 | 45 | IR6-7 | IRL North | 899 | 403.5203 | 2626.639 | 1.08 | 0.43 | 49381 | 48269 | 49381 | 8140 | B/D | 8140 B/D | 54.65 | 1 | 1.18 | 0.48 | 1.18 | 0.48 | 0.703 | 0.35585 | 1405 | 4 | 1.5 | 0.8821 | 1.3
Titusville | 17 | Kiwanis Park | 32.37 | No | 3456 | 4 | IR6-7 | IRL North | 3287 | 1050.9851 | 16421.4515 | 3.94 | 0.21 | 49440 | 48327 | 49440 | 3100 | B/D | 3100 B/D | 54.65 | 1 | 1.25 | 0.064 | 1.25 | 0.064 | 0.411 | 0.56745 | 1310 | 4 | 0.2 | 0.8821 | 0.2
Titusville | 17 | Kiwanis Park | 32.37 | No | 1234 | 29 | IR6-7 | IRL North | 5 | 28.9823 | 36.0309 | 0.01 | 0 | 49456 | 48342 | 49456 | 1200 | B/D | 1200 B/D | 54.65 | 1 | 2.39 | 0.316 | 2.39 | 0.316 | 0.304 | 0.0089034 | 15 | 0 | 0 | 0.8821 | 0
Titusville | 17 | Kiwanis Park | 32.37 | No | 1234 | 45 | IR6-7 | IRL North | 1386 | 392.3992 | 4048.5571 | 1.66 | 0.67 | 49460 | 48346 | 49460 | 8140 | B/D | 8140 B/D | 54.65 | 1 | 1.18 | 0.48 | 1.18 | 0.48 | 0.703 | 1.0004 | 3951 | 10 | 4.2 | 0.8821 | 3.7
Titusville | 17 | Kiwanis Park | 32.37 | No | 3456 | 4 | IR6-7 | IRL North | 137 | 252.7178 | 685.4217 | 0.16 | 0.01 | 49481 | 48366 | 49481 | 3100 | B/D | 3100 B/D | 54.65 | 1 | 1.25 | 0.064 | 1.25 | 0.064 | 0.411 | 0.16929 | 391 | 1 | 0.1 | 0.8821 | 0.1
Titusville | 17 | Kiwanis Park | 32.37 | No | 1234 | 29 | IR6-7 | IRL North | 6405 | 929.6711 | 33812.7256 | 14.28 | 2.02 | 49502 | 48387 | 49502 | 1200 | C | 1200 C | 54.65 | 1 | 2.39 | 0.316 | 2.39 | 0.316 | 0.389 | 0.90425 | 1976 | 10 | 1.4 | 0.8821 | 1.2
Titusville | 17 | Kiwanis Park | 32.37 | No | 1234 | 45 | IR6-7 | IRL North | 139 | 237.1638 | 404.7355 | 0.17 | 0.07 | 49684 | 48561 | 49684 | 8140 | B/D | 8140 B/D | 54.65 | 1 | 1.18 | 0.48 | 1.18 | 0.48 | 0.703 | 0.10001 | 395 | 1 | 0.4 | 0.8821 | 0.4
Titusville | 17 | Kiwanis Park | 32.37 | No | 1234 | 45 | IR6-7 | IRL North | 2125 | 624.7964 | 5617.4535 | 2.55 | 1.02 | 49691 | 48568 | 49691 | 8140 | C | 8140 C | 54.65 | 1 | 1.18 | 0.48 | 1.18 | 0.48 | 0.777 | 1.3781 | 6015 | 16 | 6.4 | 0.8821 | 5.6
Titusville | 17 | Kiwanis Park | 32.37 | No | 3456 | 3 | IR6-7 | IRL North | 169787 | 10887.4409 | 348639.9695 | 101.87 | 8.49 | 49743 | 48620 | 49743 | 5100 | W | 5100 W | 54.65 | 1 | 0.6 | 0.05 | 0.6 | 0.05 | 1 | 0.052196 | 293 | 0 | 0 | 0.8821 | 0
Titusville | 17 | Kiwanis Park | 32.37 | No | 1234 | 45 | IR6-7 | IRL North | 63 | 105.6639 | 182.849 | 0.08 | 0.03 | 49753 | 48630 | 49753 | 8140 | B/D | 8140 B/D | 54.65 | 1 | 1.18 | 0.48 | 1.18 | 0.48 | 0.703 | 0.045183 | 178 | 0 | 0.2 | 0.8821 | 0.2
Titusville | 17 | Kiwanis Park | 32.37 | No | 3456 | 4 | IR6-7 | IRL North | 21 | 162.7273 | 142.8444 | 0.03 | 0 | 49793 | 48670 | 49793 | 3100 | C | 3100 C | 54.65 | 1 | 1.25 | 0.064 | 1.25 | 0.064 | 0.3 | 0.030178 | 51 | 0 | 0 | 0.8821 | 0
Titusville | 17 | Kiwanis Park | 32.37 | No | 3456 | 3 | IR6-7 | IRL North | 7 | 20.7048 | 13.7728 | 0 | 0 | 49867 | 48742 | 49867 | 5100 | C | 5100 C | 54.65 | 1 | 0.6 | 0.05 | 0.6 | 0.05 | 1 | 2.1761e-06 | 0 | 0 | 0 | 0.8821 | 0
Titusville | 17 | Kiwanis Park | 32.37 | No | 1234 | 45 | IR6-7 | IRL North | 165 | 97.2134 | 483.1265 | 0.14 | 0.04 | 49432 | 48319 | 49432 | 8140 | B/D | 8140 B/D | 54.65 | 0 | 1.18 | 0.48 | 0.826 | 0.24 | 0.703 | 0.11938 | 471 | 1 | 0.2 | 0.8821 | 0.2
Titusville | 17 | Kiwanis Park | 32.37 | No | 1234 | 45 | IR6-7 | IRL North | 7 | 27.9894 | 21.7734 | 0.01 | 0 | 49433 | 48320 | 49433 | 8140 | B/D | 8140 B/D | 54.65 | 0 | 1.18 | 0.48 | 0.826 | 0.24 | 0.703 | 0.0053803 | 21 | 0 | 0 | 0.8821 | 0
Titusville | 17 | Kiwanis Park | 32.37 | No | 1234 | 45 | IR6-7 | IRL North | 4 | 35.8117 | 11.2593 | 0 | 0 | 49669 | 48546 | 49669 | 8140 | B/D | 8140 B/D | 54.65 | 0 | 1.18 | 0.48 | 0.826 | 0.24 | 0.703 | 0.0027822 | 11 | 0 | 0 | 0.8821 | 0
Titusville | 17 | Kiwanis Park | 32.37 | No | 1234 | 45 | IR6-7 | IRL North | 419 | 338.2751 | 1223.9274 | 0.35 | 0.1 | 49679 | 48556 | 49679 | 8140 | B/D | 8140 B/D | 54.65 | 0 | 1.18 | 0.48 | 0.826 | 0.24 | 0.703 | 0.30244 | 1194 | 2 | 0.6 | 0.8821 | 0.5
Titusville | 17 | Kiwanis Park | 32.37 | No | 1234 | 45 | IR6-7 | IRL North | 71 | 97.9522 | 188.3939 | 0.06 | 0.02 | 49738 | 48615 | 49738 | 8140 | C | 8140 C | 54.65 | 0 | 1.18 | 0.48 | 0.826 | 0.24 | 0.777 | 0.046553 | 203 | 0 | 0.1 | 0.8821 | 0.1
Titusville | 17 | Kiwanis Park | 32.37 | No | 1234 | 45 | IR6-7 | IRL North | 54 | 64.3785 | 143.2563 | 0.05 | 0.01 | 49861 | 48736 | 49861 | 8140 | C | 8140 C | 54.65 | 0 | 1.18 | 0.48 | 0.826 | 0.24 | 0.777 | 0.031868 | 139 | 0 | 0.1 | 0.8821 | 0.1
Titusville | 17 | Kiwanis Park | 32.37 | No | 1234 | 45 | IR6-7 | IRL North | 16 | 46.2492 | 44.1328 | 0.01 | 0 | 49871 | 48746 | 49871 | 8140 | W | 8140 W | 54.65 | 0 | 1.18 | 0.48 | 0.826 | 0.24 | 0.74 | 0.010905 | 45 | 0 | 0 | 0.8821 | 0
[27 empty] | 5.8806 |  | 59 |  |  | 15

## 3518 01
STATION | RAINZ98_99 | SITE_NAME | RAIN98_99 | Impounded | GROUP_LC | TSS_MG_L | Segment | SUB_BASIN | RO_VOL_M3 | Shape_Leng | Shape_Area | TN_KG | TP_KG | Join | OID_ | Unique_ID | LCCODE | HYDRO_G | LC_HYDRO | MEAN_ANNUA | GRD_CODE_1 | EMC_TN | EMC_TP | TN EMC | TP EMC | ROC | Acres | Annual Runoff (m3) | TN Load (lbs/yr) | TP Load (lbs/yr) | TP Factor | Adjusted TP (lbs/yr)
Patrick AFB | 25 | Patrick AFB | 27.62 | No | 1234 | 45 | IR9-11 | North IRL | 589 | 472.8981 | 1915.877 | 0.71 | 0.28 | 65038 | 63164 | 65038 | 8140 | U | 8140 U | 46.66 | 1 | 1.2 | 0.48 | 1.2 | 0.48 | 0.74 | 0.47342 | 1680 | 4 | 1.8 | 1.0292 | 1.9
Patrick AFB | 25 | Patrick AFB | 27.62 | No | 1234 | 105 | IR9-11 | North IRL | 81 | 93.0218 | 218.2762 | 0.16 | 0.04 | 65040 | 63166 | 65040 | 1400 | U | 1400 U | 46.66 | 1 | 1.93 | 0.497 | 1.93 | 0.497 | 0.89 | 0.053937 | 230 | 1 | 0.3 | 1.0292 | 0.3
Patrick AFB | 25 | Patrick AFB | 27.62 | No | 1234 | 102.5 | IR9-11 | North IRL | 9402 | 848.3491 | 32716.5227 | 19.74 | 4.85 | 65043 | 63168 | 65043 | 1300 | C | 1300 C | 46.66 | 1 | 2.1 | 0.516 | 2.1 | 0.516 | 0.692 | 0.16099 | 534 | 2 | 0.6 | 1.0292 | 0.6
Patrick AFB | 25 | Patrick AFB | 27.62 | No | 1234 | 105 | IR9-11 | North IRL | 5918 | 619.8093 | 16083.328 | 11.42 | 2.94 | 65046 | 63171 | 65046 | 1400 | A | 1400 A | 46.66 | 1 | 1.93 | 0.497 | 1.93 | 0.497 | 0.886 | 0.00044718 | 2 | 0 | 0 | 1.0292 | 0
Patrick AFB | 25 | Patrick AFB | 27.62 | No | 1234 | 105 | IR9-11 | North IRL | 73 | 130.3214 | 199.3663 | 0.14 | 0.04 | 65049 | 63174 | 65049 | 1400 | B/D | 1400 B/D | 46.66 | 1 | 1.93 | 0.497 | 1.93 | 0.497 | 0.887 | 0.049264 | 210 | 1 | 0.2 | 1.0292 | 0.2
Patrick AFB | 25 | Patrick AFB | 27.62 | No | 1234 | 102.5 | IR9-11 | North IRL | 12 | 57.055 | 42.8574 | 0.03 | 0.01 | 65051 | 63176 | 65051 | 1300 | C | 1300 C | 46.66 | 1 | 2.1 | 0.516 | 2.1 | 0.516 | 0.692 | 0.01059 | 35 | 0 | 0 | 1.0292 | 0
Patrick AFB | 25 | Patrick AFB | 27.62 | No | 3456 | 11.1 | IR9-11 | North IRL | 1989 | 826.7187 | 20472.8398 | 2.39 | 0.15 | 65053 | 63178 | 65053 | 1900 | C | 1900 C | 46.66 | 1 | 1.2 | 0.076 | 1.2 | 0.076 | 0.234 | 0.15596 | 175 | 0 | 0 | 1.0292 | 0
Patrick AFB | 25 | Patrick AFB | 27.62 | No | 1234 | 102.5 | IR9-11 | North IRL | 22338 | 2018.5285 | 85244.7567 | 46.91 | 11.53 | 65054 | 63179 | 65054 | 1300 | A | 1300 A | 46.66 | 1 | 2.1 | 0.516 | 2.1 | 0.516 | 0.631 | 0.04323 | 131 | 1 | 0.1 | 1.0292 | 0.1
Patrick AFB | 25 | Patrick AFB | 27.62 | No | 1234 | 105 | IR9-11 | North IRL | 2774 | 670.0835 | 7521.5444 | 5.35 | 1.38 | 65697 | 63776 | 65697 | 1400 | C | 1400 C | 46.66 | 1 | 1.93 | 0.497 | 1.93 | 0.497 | 0.888 | 0.68255 | 2907 | 12 | 3.2 | 1.0292 | 3.3
Patrick AFB | 25 | Patrick AFB | 27.62 | No | 1234 | 105 | IR9-11 | North IRL | 298 | 153.3457 | 808.9796 | 0.58 | 0.15 | 65698 | 63777 | 65698 | 1400 | C | 1400 C | 46.66 | 1 | 1.93 | 0.497 | 1.93 | 0.497 | 0.888 | 0.1999 | 851 | 4 | 0.9 | 1.0292 | 0.9
Patrick AFB | 25 | Patrick AFB | 27.62 | No | 1234 | 105 | IR9-11 | North IRL | 264 | 182.5845 | 714.9547 | 0.51 | 0.13 | 65700 | 63778 | 65700 | 1400 | C | 1400 C | 46.66 | 1 | 1.93 | 0.497 | 1.93 | 0.497 | 0.888 | 0.10766 | 459 | 2 | 0.5 | 1.0292 | 0.5
Patrick AFB | 25 | Patrick AFB | 27.62 | No | 1234 | 105 | IR9-11 | North IRL | 23584 | 1059.7354 | 64098.4123 | 45.52 | 11.72 | 65702 | 63780 | 65702 | 1400 | A | 1400 A | 46.66 | 1 | 1.93 | 0.497 | 1.93 | 0.497 | 0.886 | 0.2122 | 902 | 4 | 1 | 1.0292 | 1
Patrick AFB | 25 | Patrick AFB | 27.62 | No | 1234 | 105 | IR9-11 | North IRL | 502 | 222.3045 | 1361.9107 | 0.97 | 0.25 | 65704 | 63782 | 65704 | 1400 | C | 1400 C | 46.66 | 1 | 1.93 | 0.497 | 1.93 | 0.497 | 0.888 | 0.33653 | 1433 | 6 | 1.6 | 1.0292 | 1.6
Patrick AFB | 25 | Patrick AFB | 27.62 | No | 1234 | 105 | IR9-11 | North IRL | 70 | 55.1898 | 189.3668 | 0.14 | 0.03 | 65706 | 63784 | 65706 | 1400 | C | 1400 C | 46.66 | 1 | 1.93 | 0.497 | 1.93 | 0.497 | 0.888 | 0.046793 | 199 | 1 | 0.2 | 1.0292 | 0.2
Patrick AFB | 25 | Patrick AFB | 27.62 | No | 1234 | 105 | IR9-11 | North IRL | 125 | 79.4531 | 339.7783 | 0.24 | 0.06 | 65707 | 63785 | 65707 | 1400 | C | 1400 C | 46.66 | 1 | 1.93 | 0.497 | 1.93 | 0.497 | 0.888 | 0.083961 | 358 | 2 | 0.4 | 1.0292 | 0.4
Patrick AFB | 25 | Patrick AFB | 27.62 | No | 1234 | 105 | IR9-11 | North IRL | 349 | 243.2924 | 945.9046 | 0.67 | 0.17 | 65709 | 63787 | 65709 | 1400 | C | 1400 C | 46.66 | 1 | 1.93 | 0.497 | 1.93 | 0.497 | 0.888 | 0.23374 | 995 | 4 | 1.1 | 1.0292 | 1.1
Patrick AFB | 25 | Patrick AFB | 27.62 | No | 1234 | 105 | IR9-11 | North IRL | 8 | 226.9362 | 22.4181 | 0.02 | 0 | 65710 | 63788 | 65710 | 1400 | C | 1400 C | 46.66 | 1 | 1.93 | 0.497 | 1.93 | 0.497 | 0.888 | 0.0055396 | 24 | 0 | 0 | 1.0292 | 0
Patrick AFB | 25 | Patrick AFB | 27.62 | No | 1234 | 105 | IR9-11 | North IRL | 493 | 352.2889 | 1337.6335 | 0.95 | 0.25 | 65711 | 63789 | 65711 | 1400 | C | 1400 C | 46.66 | 1 | 1.93 | 0.497 | 1.93 | 0.497 | 0.888 | 0.33054 | 1408 | 6 | 1.5 | 1.0292 | 1.5
Patrick AFB | 25 | Patrick AFB | 27.62 | No | 1234 | 102.5 | IR9-11 | North IRL | 1807 | 337.8992 | 6289.3314 | 3.79 | 0.93 | 66115 | 64172 | 66115 | 1300 | C | 1300 C | 46.66 | 1 | 2.1 | 0.516 | 2.1 | 0.516 | 0.692 | 0.25075 | 832 | 4 | 0.9 | 1.0292 | 0.9
Patrick AFB | 25 | Patrick AFB | 27.62 | No | 1234 | 105 | IR9-11 | North IRL | 9694 | 1384.2315 | 26288.8934 | 18.71 | 4.82 | 67970 | 65940 | 67970 | 1400 | C | 1400 C | 46.66 | 1 | 1.93 | 0.497 | 1.93 | 0.497 | 0.888 | 2.1344 | 9090 | 39 | 10 | 1.0292 | 10.3
Patrick AFB | 25 | Patrick AFB | 27.62 | No | 3456 | 11.1 | IR9-11 | North IRL | 86 | 131.6581 | 887.8304 | 0.1 | 0.01 | 68138 | 66101 | 68138 | 1900 | C | 1900 C | 46.66 | 1 | 1.2 | 0.076 | 1.2 | 0.076 | 0.234 | 0.21939 | 246 | 1 | 0 | 1.0292 | 0
Patrick AFB | 25 | Patrick AFB | 27.62 | No | 1234 | 105 | IR9-11 | North IRL | 8 | 355.9168 | 22.0225 | 0.02 | 0 | 68140 | 66103 | 68140 | 1400 | C | 1400 C | 46.66 | 1 | 1.93 | 0.497 | 1.93 | 0.497 | 0.888 | 0.0054418 | 23 | 0 | 0 | 1.0292 | 0
Patrick AFB | 25 | Patrick AFB | 27.62 | No | 1234 | 105 | IR9-11 | North IRL | 1439 | 482.9864 | 3911.2243 | 2.78 | 0.72 | 68141 | 66104 | 68141 | 1400 | A | 1400 A | 46.66 | 1 | 1.93 | 0.497 | 1.93 | 0.497 | 0.886 | 0.50835 | 2160 | 9 | 2.4 | 1.0292 | 2.5
Patrick AFB | 25 | Patrick AFB | 27.62 | No | 1234 | 105 | IR9-11 | North IRL | 1019 | 382.7634 | 2762.6102 | 1.97 | 0.51 | 68143 | 66106 | 68143 | 1400 | C | 1400 C | 46.66 | 1 | 1.93 | 0.497 | 1.93 | 0.497 | 0.888 | 0.68265 | 2907 | 12 | 3.2 | 1.0292 | 3.3
Patrick AFB | 25 | Patrick AFB | 27.62 | No | 3456 | 11.1 | IR9-11 | North IRL | 7 | 40.0825 | 72.5677 | 0.01 | 0 | 68144 | 66107 | 68144 | 1900 | C | 1900 C | 46.66 | 1 | 1.2 | 0.076 | 1.2 | 0.076 | 0.234 | 0.017932 | 20 | 0 | 0 | 1.0292 | 0
Patrick AFB | 25 | Patrick AFB | 27.62 | No | 1234 | 105 | IR9-11 | North IRL | 7846 | 760.0523 | 21325.5404 | 15.14 | 3.9 | 68164 | 66127 | 68164 | 1400 | A | 1400 A | 46.66 | 1 | 1.93 | 0.497 | 1.93 | 0.497 | 0.886 | 0.19527 | 830 | 4 | 0.9 | 1.0292 | 0.9
Patrick AFB | 25 | Patrick AFB | 27.62 | No | 3456 | 11.1 | IR9-11 | North IRL | 11 | 167.9222 | 112.6254 | 0.01 | 0 | 68165 | 66128 | 68165 | 1900 | C | 1900 C | 46.66 | 1 | 1.2 | 0.076 | 1.2 | 0.076 | 0.234 | 0.02783 | 31 | 0 | 0 | 1.0292 | 0
Patrick AFB | 25 | Patrick AFB | 27.62 | No | 1234 | 102.5 | IR9-11 | North IRL | 1 | 19.5131 | 3.089 | 0 | 0 | 68168 | 66130 | 68168 | 1300 | C | 1300 C | 46.66 | 1 | 2.1 | 0.516 | 2.1 | 0.516 | 0.692 | 0.0007633 | 3 | 0 | 0 | 1.0292 | 0
Patrick AFB | 25 | Patrick AFB | 27.62 | No | 1234 | 102.5 | IR9-11 | North IRL | 124 | 276.8837 | 431.7257 | 0.26 | 0.06 | 68169 | 66131 | 68169 | 1300 | C | 1300 C | 46.66 | 1 | 2.1 | 0.516 | 2.1 | 0.516 | 0.692 | 0.04982 | 165 | 1 | 0.2 | 1.0292 | 0.2
Patrick AFB | 25 | Patrick AFB | 27.62 | No | 1234 | 105 | IR9-11 | North IRL | 1 | 25.7865 | 2.5059 | 0 | 0 | 68170 | 66132 | 68170 | 1400 | A | 1400 A | 46.66 | 1 | 1.93 | 0.497 | 1.93 | 0.497 | 0.886 | 0.00061921 | 3 | 0 | 0 | 1.0292 | 0
Patrick AFB | 25 | Patrick AFB | 27.62 | No | 1234 | 45 | IR9-11 | North IRL | 2877 | 1062.0523 | 9362.0459 | 3.45 | 1.38 | 68181 | 66143 | 68181 | 8140 | U | 8140 U | 46.66 | 1 | 1.2 | 0.48 | 1.2 | 0.48 | 0.74 | 0.91299 | 3240 | 9 | 3.4 | 1.0292 | 3.5
Patrick AFB | 25 | Patrick AFB | 27.62 | No | 1234 | 105 | IR9-11 | North IRL | 16532 | 834.8107 | 44728.8205 | 31.91 | 8.22 | 68182 | 66144 | 68182 | 1400 | U | 1400 U | 46.66 | 1 | 1.93 | 0.497 | 1.93 | 0.497 | 0.89 | 0.33182 | 1416 | 6 | 1.6 | 1.0292 | 1.6
Patrick AFB | 25 | Patrick AFB | 27.62 | No | 1234 | 105 | IR9-11 | North IRL | 6055 | 560.0526 | 16438.0638 | 11.69 | 3.01 | 68183 | 66145 | 68183 | 1400 | B/D | 1400 B/D | 46.66 | 1 | 1.93 | 0.497 | 1.93 | 0.497 | 0.887 | 0.19488 | 829 | 4 | 0.9 | 1.0292 | 0.9
Patrick AFB | 25 | Patrick AFB | 27.62 | No | 1234 | 105 | IR9-11 | North IRL | 2745 | 390.0223 | 7444.8154 | 5.3 | 1.36 | 68184 | 66146 | 68184 | 1400 | C | 1400 C | 46.66 | 1 | 1.93 | 0.497 | 1.93 | 0.497 | 0.888 | 0.26862 | 1144 | 5 | 1.3 | 1.0292 | 1.3
Patrick AFB | 25 | Patrick AFB | 27.62 | No | 1234 | 105 | IR9-11 | North IRL | 493 | 345.2142 | 1337.051 | 0.95 | 0.25 | 68185 | 66147 | 68185 | 1400 | C | 1400 C | 46.66 | 1 | 1.93 | 0.497 | 1.93 | 0.497 | 0.888 | 0.016018 | 68 | 0 | 0.1 | 1.0292 | 0.1
Patrick AFB | 25 | Patrick AFB | 27.62 | No | 1234 | 105 | IR9-11 | North IRL | 1070 | 312.5011 | 2901.7244 | 2.07 | 0.53 | 68187 | 66149 | 68187 | 1400 | C | 1400 C | 46.66 | 1 | 1.93 | 0.497 | 1.93 | 0.497 | 0.888 | 0.025219 | 107 | 0 | 0.1 | 1.0292 | 0.1
Patrick AFB | 25 | Patrick AFB | 27.62 | No | 1234 | 102.5 | IR9-11 | North IRL | 597 | 347.1321 | 2077.8955 | 1.25 | 0.31 | 68188 | 66150 | 68188 | 1300 | C | 1300 C | 46.66 | 1 | 2.1 | 0.516 | 2.1 | 0.516 | 0.692 | 0.018012 | 60 | 0 | 0.1 | 1.0292 | 0.1
Patrick AFB | 25 | Patrick AFB | 27.62 | No | 3456 | 11.1 | IR9-11 | North IRL | 0 | 11.0946 | 1.4961 | 0 | 0 | 68189 | 66151 | 68189 | 1900 | C | 1900 C | 46.66 | 1 | 1.2 | 0.076 | 1.2 | 0.076 | 0.234 | 0.0003697 | 0 | 0 | 0 | 1.0292 | 0
Patrick AFB | 25 | Patrick AFB | 27.62 | No | 1234 | 45 | IR9-11 | North IRL | 161 | 122.613 | 524.9752 | 0.19 | 0.08 | 68195 | 66157 | 68195 | 8140 | U | 8140 U | 46.66 | 1 | 1.2 | 0.48 | 1.2 | 0.48 | 0.74 | 0.12972 | 460 | 1 | 0.5 | 1.0292 | 0.5
Patrick AFB | 25 | Patrick AFB | 27.62 | No | 1234 | 105 | IR9-11 | North IRL | 2509 | 484.4821 | 6788.2516 | 4.84 | 1.25 | 68205 | 66167 | 68205 | 1400 | U | 1400 U | 46.66 | 1 | 1.93 | 0.497 | 1.93 | 0.497 | 0.89 | 0.021421 | 91 | 0 | 0.1 | 1.0292 | 0.1
Patrick AFB | 25 | Patrick AFB | 27.62 | No | 1234 | 45 | IR9-11 | North IRL | 45 | 69.7089 | 146.5556 | 0.05 | 0.02 | 68250 | 66210 | 68250 | 8140 | U | 8140 U | 46.66 | 1 | 1.2 | 0.48 | 1.2 | 0.48 | 0.74 | 0.036215 | 129 | 0 | 0.1 | 1.0292 | 0.1
Patrick AFB | 20 | Eau Gallie | 40.58 | No | 1234 | 45 | IR9-11 | North IRL | 510 | 163.2504 | 769.025 | 0.61 | 0.24 | 68251 | 66211 | 68251 | 8140 | U | 8140 U | 46.66 | 1 | 1.2 | 0.48 | 1.2 | 0.48 | 0.74 | 0.17586 | 624 | 2 | 0.7 | 1.0292 | 0.7
Patrick AFB | 25 | Patrick AFB | 27.62 | No | 1234 | 45 | IR9-11 | North IRL | 7 | 23.3352 | 19.4257 | 0.01 | 0 | 68260 | 66220 | 68260 | 8140 | D | 8140 D | 46.66 | 1 | 1.2 | 0.48 | 1.2 | 0.48 | 0.85 | 0.00042106 | 2 | 0 | 0 | 1.0292 | 0
Patrick AFB | 25 | Patrick AFB | 27.62 | No | 1234 | 45 | IR9-11 | North IRL | 1 | 9.467 | 2.441 | 0 | 0 | 68262 | 66222 | 68262 | 8140 | C | 8140 C | 46.66 | 1 | 1.2 | 0.48 | 1.2 | 0.48 | 0.777 | 0.00026921 | 1 | 0 | 0 | 1.0292 | 0
Patrick AFB | 25 | Patrick AFB | 27.62 | No | 1234 | 45 | IR9-11 | North IRL | 15 | 41.6729 | 47.826 | 0.02 | 0.01 | 68275 | 66235 | 68275 | 8140 | U | 8140 U | 46.66 | 1 | 1.2 | 0.48 | 1.2 | 0.48 | 0.74 | 0.011818 | 42 | 0 | 0 | 1.0292 | 0
Patrick AFB | 25 | Patrick AFB | 27.62 | No | 1234 | 45 | IR9-11 | North IRL | 21 | 51.6464 | 64.5475 | 0.03 | 0.01 | 68276 | 66236 | 68276 | 8140 | C | 8140 C | 46.66 | 1 | 1.2 | 0.48 | 1.2 | 0.48 | 0.777 | 0.0030139 | 11 | 0 | 0 | 1.0292 | 0
Patrick AFB | 20 | Eau Gallie | 40.58 | No | 1234 | 45 | IR9-11 | North IRL | 4 | 14.7337 | 5.5276 | 0 | 0 | 68314 | 66272 | 68314 | 8140 | U | 8140 U | 46.66 | 1 | 1.2 | 0.48 | 1.2 | 0.48 | 0.74 | 0.0013659 | 5 | 0 | 0 | 1.0292 | 0
Patrick AFB | 20 | Eau Gallie | 40.58 | No | 1234 | 45 | IR9-11 | North IRL | 40 | 35.7927 | 56.6989 | 0.05 | 0.02 | 68317 | 66275 | 68317 | 8140 | C | 8140 C | 46.66 | 1 | 1.2 | 0.48 | 1.2 | 0.48 | 0.777 | 0.0029482 | 11 | 0 | 0 | 1.0292 | 0
Patrick AFB | 20 | Eau Gallie | 40.58 | No | 1234 | 45 | IR9-11 | North IRL | 8 | 21.1457 | 11.6221 | 0.01 | 0 | 68318 | 66276 | 68318 | 8140 | C | 8140 C | 46.66 | 1 | 1.2 | 0.48 | 1.2 | 0.48 | 0.777 | 0.0028296 | 11 | 0 | 0 | 1.0292 | 0
Patrick AFB | 25 | Patrick AFB | 27.62 | No | 1234 | 102.5 | IR9-11 | North IRL | 24 | 41.9222 | 82.1115 | 0.04 | 0.01 | 65044 | 63169 | 65044 | 1300 | C | 1300 C | 46.66 | 0 | 2.1 | 0.516 | 1.05 | 0.3612 | 0.692 | 0.02029 | 67 | 0 | 0.1 | 1.0292 | 0.1
Patrick AFB | 25 | Patrick AFB | 27.62 | No | 1234 | 102.5 | IR9-11 | North IRL | 26 | 85.9911 | 89.6236 | 0.04 | 0.01 | 65048 | 63173 | 65048 | 1300 | C | 1300 C | 46.66 | 0 | 2.1 | 0.516 | 1.05 | 0.3612 | 0.692 | 0.022146 | 74 | 0 | 0.1 | 1.0292 | 0.1
Patrick AFB | 25 | Patrick AFB | 27.62 | No | 1234 | 105 | IR9-11 | North IRL | 2566 | 352.8408 | 6958.1121 | 3.47 | 0.64 | 67974 | 65943 | 67974 | 1400 | C | 1400 C | 46.66 | 0 | 1.93 | 0.497 | 0.965 | 0.3479 | 0.888 | 0.089216 | 380 | 1 | 0.3 | 1.0292 | 0.3
Patrick AFB | 20 | Eau Gallie | 40.58 | No | 1234 | 45 | IR9-11 | North IRL | 124 | 98.4799 | 177.4411 | 0.1 | 0.03 | 68023 | 65991 | 68023 | 8140 | C | 8140 C | 46.66 | 0 | 1.2 | 0.48 | 0.6 | 0.336 | 0.777 | 0.017909 | 67 | 0 | 0 | 1.0292 | 0
Patrick AFB | 25 | Patrick AFB | 27.62 | No | 1234 | 105 | IR9-11 | North IRL | 0 | 5.3129 | 0.31398 | 0 | 0 | 68139 | 66102 | 68139 | 1400 | C | 1400 C | 46.66 | 0 | 1.93 | 0.497 | 0.965 | 0.3479 | 0.888 | 7.7586e-05 | 0 | 0 | 0 | 1.0292 | 0
Patrick AFB | 25 | Patrick AFB | 27.62 | No | 1234 | 105 | IR9-11 | North IRL | 18 | 46.425 | 48.8728 | 0.02 | 0 | 68142 | 66105 | 68142 | 1400 | C | 1400 C | 46.66 | 0 | 1.93 | 0.497 | 0.965 | 0.3479 | 0.888 | 0.012077 | 51 | 0 | 0 | 1.0292 | 0
Patrick AFB | 25 | Patrick AFB | 27.62 | No | 1234 | 105 | IR9-11 | North IRL | 46 | 46.0553 | 126.2278 | 0.06 | 0.01 | 68145 | 66108 | 68145 | 1400 | C | 1400 C | 46.66 | 0 | 1.93 | 0.497 | 0.965 | 0.3479 | 0.888 | 0.031191 | 133 | 0 | 0.1 | 1.0292 | 0.1
Patrick AFB | 25 | Patrick AFB | 27.62 | No | 1234 | 105 | IR9-11 | North IRL | 1492 | 318.0571 | 4046.3824 | 2.02 | 0.37 | 68186 | 66148 | 68186 | 1400 | C | 1400 C | 46.66 | 0 | 1.93 | 0.497 | 0.965 | 0.3479 | 0.888 | 0.039102 | 167 | 0 | 0.1 | 1.0292 | 0.1
Patrick AFB | 25 | Patrick AFB | 27.62 | No | 1234 | 45 | IR9-11 | North IRL | 90 | 86.373 | 293.3178 | 0.08 | 0.02 | 68231 | 66191 | 68231 | 8140 | U | 8140 U | 46.66 | 0 | 1.2 | 0.48 | 0.6 | 0.336 | 0.74 | 0.06994 | 248 | 0 | 0.2 | 1.0292 | 0.2
Patrick AFB | 25 | Patrick AFB | 27.62 | No | 1234 | 45 | IR9-11 | North IRL | 15 | 69.1403 | 41.8857 | 0.01 | 0 | 68247 | 66207 | 68247 | 8140 | D | 8140 D | 46.66 | 0 | 1.2 | 0.48 | 0.6 | 0.336 | 0.85 | 2.9563e-05 | 0 | 0 | 0 | 1.0292 | 0
Patrick AFB | 20 | Eau Gallie | 40.58 | No | 1234 | 45 | IR9-11 | North IRL | 320 | 97.5456 | 482.3843 | 0.27 | 0.08 | 68274 | 66234 | 68274 | 8140 | U | 8140 U | 46.66 | 0 | 1.2 | 0.48 | 0.6 | 0.336 | 0.74 | 0.1192 | 423 | 1 | 0.3 | 1.0292 | 0.3
Patrick AFB | 25 | Patrick AFB | 27.62 | No | 1234 | 45 | IR9-11 | North IRL | 25 | 54.6218 | 80.4607 | 0.02 | 0.01 | 68285 | 66245 | 68285 | 8140 | U | 8140 U | 46.66 | 0 | 1.2 | 0.48 | 0.6 | 0.336 | 0.74 | 0.019882 | 71 | 0 | 0.1 | 1.0292 | 0.1
Patrick AFB | 20 | Eau Gallie | 40.58 | No | 3456 | 0 | IR9-11 | North IRL | 31 | 65.4567 | 34.3451 | 0 | 0 | 68289 | 0 | 0 | 0 |  |  | 0 | 0 | 0 | 0 | 0 | 0 | 0 | 0.006952 | 0 | 0 | 0 | 1.0292 | 0
Patrick AFB | 25 | Patrick AFB | 27.62 | No | 1234 | 45 | IR9-11 | North IRL | 27 | 51.5593 | 84.9188 | 0.02 | 0.01 | 68294 | 66253 | 68294 | 8140 | C | 8140 C | 46.66 | 0 | 1.2 | 0.48 | 0.6 | 0.336 | 0.777 | 0.0065635 | 24 | 0 | 0 | 1.0292 | 0
Patrick AFB | 20 | Eau Gallie | 40.58 | No | 3456 | 0 | IR9-11 | North IRL | 834 | 176.9386 | 930.603 | 0 | 0 | 68295 | 0 | 0 | 0 |  |  | 0 | 0 | 0 | 0 | 0 | 0 | 0 | 0.012823 | 0 | 0 | 0 | 1.0292 | 0
Patrick AFB | 20 | Eau Gallie | 40.58 | No | 1234 | 45 | IR9-11 | North IRL | 128 | 97.4652 | 192.6176 | 0.11 | 0.03 | 68296 | 66254 | 68296 | 8140 | U | 8140 U | 46.66 | 0 | 1.2 | 0.48 | 0.6 | 0.336 | 0.74 | 0.047597 | 169 | 0 | 0.1 | 1.0292 | 0.1
[27 empty] | 9.9493 |  | 149 |  |  | 42.1

## 3505 01
STATION | RAINZ98_99 | SITE_NAME | RAIN98_99 | Impounded | GROUP_LC | TSS_MG_L | Segment | SUB_BASIN | RO_VOL_M3 | Shape_Leng | Shape_Area | TN_KG | TP_KG | Join | OID_ | Unique_ID | LCCODE | HYDRO_G | LC_HYDRO | MEAN_ANNUA | GRD_CODE_1 | EMC_TN | EMC_TP | TN EMC | TP EMC | ROC | Acres | Annual Runoff (m3) | TN Load (lbs/yr) | TP Load (lbs/yr) | TP Factor | Adjusted TP (lbs/yr)
Patrick AFB | 25 | Patrick AFB | 27.62 | No | 1234 | 45 | IR9-11 | North IRL | 2877 | 1062.0523 | 9362.0459 | 3.45 | 1.38 | 68181 | 66143 | 68181 | 8140 | U | 8140 U | 46.66 | 1 | 1.2 | 0.48 | 1.2 | 0.48 | 0.74 | 1.3829 | 4908 | 13 | 5.2 | 1.0292 | 5.4
Patrick AFB | 25 | Patrick AFB | 27.62 | No | 1234 | 105 | IR9-11 | North IRL | 16532 | 834.8107 | 44728.8205 | 31.91 | 8.22 | 68182 | 66144 | 68182 | 1400 | U | 1400 U | 46.66 | 1 | 1.93 | 0.497 | 1.93 | 0.497 | 0.89 | 0.032864 | 140 | 1 | 0.2 | 1.0292 | 0.2
Patrick AFB | 25 | Patrick AFB | 27.62 | No | 1234 | 105 | IR9-11 | North IRL | 2509 | 484.4821 | 6788.2516 | 4.84 | 1.25 | 68205 | 66167 | 68205 | 1400 | U | 1400 U | 46.66 | 1 | 1.93 | 0.497 | 1.93 | 0.497 | 0.89 | 0.064429 | 275 | 1 | 0.3 | 1.0292 | 0.3
Patrick AFB | 25 | Patrick AFB | 27.62 | No | 3456 | 11.1 | IR9-11 | North IRL | 489 | 379.124 | 7794.1185 | 0.59 | 0.04 | 68359 | 66310 | 68359 | 1900 | A | 1900 A | 46.66 | 1 | 1.2 | 0.076 | 1.2 | 0.076 | 0.151 | 0.039508 | 29 | 0 | 0 | 1.0292 | 0
Patrick AFB | 25 | Patrick AFB | 27.62 | No | 3456 | 11.1 | IR9-11 | North IRL | 13 | 62.8754 | 129.3573 | 0.02 | 0 | 68362 | 66313 | 68362 | 1900 | C | 1900 C | 46.66 | 1 | 1.2 | 0.076 | 1.2 | 0.076 | 0.234 | 0.025417 | 29 | 0 | 0 | 1.0292 | 0
Patrick AFB | 25 | Patrick AFB | 27.62 | No | 1234 | 102.5 | IR9-11 | North IRL | 3577 | 519.5826 | 12722.2151 | 7.51 | 1.85 | 68648 | 66571 | 68648 | 1300 | U | 1300 U | 46.66 | 1 | 2.1 | 0.516 | 2.1 | 0.516 | 0.677 | 0.044274 | 144 | 1 | 0.2 | 1.0292 | 0.2
Patrick AFB | 25 | Patrick AFB | 27.62 | No | 1234 | 105 | IR9-11 | North IRL | 63 | 72.0273 | 170.1926 | 0.12 | 0.03 | 68739 | 66653 | 68739 | 1400 | C | 1400 C | 46.66 | 1 | 1.93 | 0.497 | 1.93 | 0.497 | 0.888 | 0.0052722 | 22 | 0 | 0 | 1.0292 | 0
Patrick AFB | 25 | Patrick AFB | 27.62 | No | 1234 | 45 | IR9-11 | North IRL | 5 | 24.7799 | 15.2468 | 0.01 | 0 | 68743 | 66657 | 68743 | 8140 | C | 8140 C | 46.66 | 1 | 1.2 | 0.48 | 1.2 | 0.48 | 0.777 | 0.0037676 | 14 | 0 | 0 | 1.0292 | 0
Patrick AFB | 25 | Patrick AFB | 27.62 | No | 1234 | 45 | IR9-11 | North IRL | 56 | 65.8264 | 212.657 | 0.07 | 0.03 | 68744 | 66658 | 68744 | 8140 | A | 8140 A | 46.66 | 1 | 1.2 | 0.48 | 1.2 | 0.48 | 0.63 | 0.052548 | 159 | 0 | 0.2 | 1.0292 | 0.2
Patrick AFB | 25 | Patrick AFB | 27.62 | No | 3456 | 11.1 | IR9-11 | North IRL | 26 | 149.1843 | 418.4593 | 0.03 | 0 | 68754 | 66668 | 68754 | 1900 | A | 1900 A | 46.66 | 1 | 1.2 | 0.076 | 1.2 | 0.076 | 0.151 | 0.0043376 | 3 | 0 | 0 | 1.0292 | 0
Patrick AFB | 25 | Patrick AFB | 27.62 | No | 3456 | 11.1 | IR9-11 | North IRL | 250 | 318.0199 | 2569.4601 | 0.3 | 0.02 | 68759 | 66673 | 68759 | 1900 | C | 1900 C | 46.66 | 1 | 1.2 | 0.076 | 1.2 | 0.076 | 0.234 | 0.18067 | 203 | 1 | 0 | 1.0292 | 0
Patrick AFB | 25 | Patrick AFB | 27.62 | No | 1234 | 45 | IR9-11 | North IRL | 42 | 59.2707 | 128.6609 | 0.05 | 0.02 | 68805 | 66719 | 68805 | 8140 | C | 8140 C | 46.66 | 1 | 1.2 | 0.48 | 1.2 | 0.48 | 0.777 | 0.031793 | 118 | 0 | 0.1 | 1.0292 | 0.1
Patrick AFB | 25 | Patrick AFB | 27.62 | No | 3456 | 11.1 | IR9-11 | North IRL | 1138 | 543.2323 | 11707.5035 | 1.37 | 0.09 | 68823 | 66737 | 68823 | 1900 | C | 1900 C | 46.66 | 1 | 1.2 | 0.076 | 1.2 | 0.076 | 0.234 | 0.20445 | 229 | 1 | 0 | 1.0292 | 0
Patrick AFB | 25 | Patrick AFB | 27.62 | No | 1234 | 45 | IR9-11 | North IRL | 210 | 132.9433 | 802.5025 | 0.18 | 0.05 | 68360 | 66311 | 68360 | 8140 | A | 8140 A | 46.66 | 0 | 1.2 | 0.48 | 0.84 | 0.24 | 0.63 | 0.1983 | 599 | 1 | 0.3 | 1.0292 | 0.3
Patrick AFB | 25 | Patrick AFB | 27.62 | No | 1234 | 45 | IR9-11 | North IRL | 68 | 102.2054 | 211.973 | 0.06 | 0.02 | 68361 | 66312 | 68361 | 8140 | C | 8140 C | 46.66 | 0 | 1.2 | 0.48 | 0.84 | 0.24 | 0.777 | 0.052379 | 195 | 0 | 0.1 | 1.0292 | 0.1
[27 empty] | 2.3229 |  | 19 |  |  | 6.8

## Street Sweeping
500.09
2147.45
49420.8
1073.73
2824.05
882.51
9222.27
838.39
308.88
14348.21
81566.38
978796.56 | kg/yr dry
From FSA study for street sweeping highway areas (median values)
349.7 | TP (mg/kg)
546.4 | TN (mg/kg)
TN reduction
534814440.384 | mg/yr
1179.064 | lbs/yr
TP reduction
342285157.032 | mg/yr
754.6096 | lbs/yr

## TP Factors
Segment | PLSM TP | TMDL TP | TP Factor
IR1-3 | 21083.6 | 13901 | 0.65933
IR4 | 3795.5 | 4435 | 1.1685
IR5 | 20772.4 | 20377 | 0.98097
IR6-7 | 21106.5 | 18618 | 0.8821
IR8 | 4173.5 | 4418 | 1.0586
IR9-11 | 30857.7 | 31758 | 1.0292