## Summary
Project Number | Project Name | Project Type | Project Zone | Treated Acres | TN Base Load (lbs/yr) | TN Efficiency (%) | TN Credit (lbs/yr) | TP Base Load (lbs/yr) | TP Efficiency (%) | TP Credit (lbs/yr)
KSC-33 | C-15B Impoundment | Wetland treatment | North B | 1426 | No credit - ecosystem restoration
KSC-34 | KSC Landscape Fertilizer Reduction | Fertilizer reduction | North B | 155 | N/A | N/A | 312 | N/A | N/A | 44.2
KSC-35 | KSC Citrus Grove Termination Jerome Rd West | Fertilizer reduction | North B | 715.68 | 4536 | N/A | 184 | 1055.8 | N/A | 850.8
KSC-36 | KARS II Racquetball Court M6-0328A | Facility demolition | North B | 0.050404 | 1 | N/A | 1 | 0.2 | N/A | 0.2
KSC-37 | Visitor Center Storage Building M6-0503 | Facility demolition | North B | 0.066549 | 1 | N/A | 1 | 0.3 | N/A | 0.3
[7 empty] | TN (lbs/yr) |  |  | TP (lbs/yr)
[6 empty] | Total Credit | 498 |  |  | 895.5
[6 empty] | 15% of Required Reductions | 0 |  |  | 0
[6 empty] | Reductions Remaining | -498 | credit |  | -895.5 | credit

## Fertilizer
previously fertilized: 200 acres with 60 tons/yr of 16-4-8 fertilizer
now fertilize: 45 acres with 20 tons/yr of 15-0-15 fertilizer
previous application rate = (60 tons/yr * 2000 lbs/ton)/200 acres = 600 lbs/ac/yr
N application = 600 lbs/ac/yr * 16% = 96 lbs/ac/yr
P application = 600 lbs/ac/yr * 4% = 24 lbs/ac/yr
Washout rate from FDOT Lower St. Johns River BMAP study
N washout = (3.050 kg/yr *53 inches of rain/year * 96 lbs/ac/year)/(50 inches of rain/year * 42.4 lbs/ac/yr) = 7.32 kg/ac
7.32 kg/ac * 2.2 lbs/kg * 155 acres = 2496 lbs/yr
P washout = (1.340 kg/yr *53 inches of rain/year * 24 lbs/ac/year)/(50 inches of rain/year * 42.4 lbs/ac/yr) = 0.804 kg/ac
0.804 kg/ac * 2.2 lbs/kg * 200 acres = 353.8 lbs/yr
Reduction Credit
TN | 2496 | lbs/yr
TP | 353.8 | lbs/yr
12.5% of this area is in North B
TN | 312
TP | 44.2

## Citrus Jerome
STATION | RAINZ98_99 | SITE_NAME | RAIN98_99 | Impounded | GROUP_LC | TSS_MG_L | Segment | SUB_BASIN | RO_VOL_M3 | Shape_Leng | Shape_Area | TN_KG | TP_KG | Join | OID_ | Unique_ID | LCCODE | HYDRO_G | LC_HYDRO | MEAN_ANNUA | GRD_CODE_1 | EMC_TN | EMC_TP | TN EMC | TP EMC | ROC | Acres | Annual Runoff (m3) | TN Load (lbs/yr) | TP Load (lbs/yr) | TP Factor | Adjusted TP (lbs/yr)
Titusville | 14 | Addison Creek | 33.47 | No | 3456 | 0 | IR6-7 | IRL North | 7 | 39.3463 | 46.347 | 0 | 0 | 38638 | 37683 | 38638 | 6460 | B/D | 6460 B/D | 54.65 | 1 | 0 | 0 | 0 | 0 | 0.303 | 0.00012058 | 0 | 0 | 0 | 0.8821 | 0
Titusville | 14 | Addison Creek | 33.47 | No | 3456 | 30.5 | IR6-7 | IRL North | 35516 | 7868.9235 | 254530.2699 | 68.19 | 17.97 | 39670 | 38700 | 39670 | 2210 | B/D | 2210 B/D | 54.65 | 1 | 1.92 | 0.506 | 1.92 | 0.506 | 0.268 | 13.347 | 20094 | 85 | 22.4 | 0.8821 | 19.8
Titusville | 14 | Addison Creek | 33.47 | No | 3456 | 30.5 | IR6-7 | IRL North | 38622 | 6810.6451 | 276789.693 | 74.15 | 19.54 | 39819 | 38846 | 39819 | 2210 | B/D | 2210 B/D | 54.65 | 1 | 1.92 | 0.506 | 1.92 | 0.506 | 0.268 | 45.711 | 68817 | 291 | 76.8 | 0.8821 | 67.7
Titusville | 14 | Addison Creek | 33.47 | No | 3456 | 30.5 | IR6-7 | IRL North | 116863 | 10296.4052 | 837504.3389 | 224.38 | 59.13 | 39973 | 39000 | 39973 | 2210 | B/D | 2210 B/D | 54.65 | 1 | 1.92 | 0.506 | 1.92 | 0.506 | 0.268 | 53.2198 | 80122 | 339 | 89.4 | 0.8821 | 78.9
Titusville | 14 | Addison Creek | 33.47 | No | 1234 | 0 | IR6-7 | IRL North | 53 | 62.7625 | 201.6881 | 0.03 | 0.01 | 40070 | 39097 | 40070 | 5340 | W | 5340 W | 54.65 | 1 | 0.6 | 0.135 | 0.6 | 0.135 | 0.5 | 0.0023689 | 7 | 0 | 0 | 0.8821 | 0
Titusville | 14 | Addison Creek | 33.47 | No | 1234 | 0 | IR6-7 | IRL North | 3 | 17.2117 | 11.3242 | 0 | 0 | 40074 | 39101 | 40074 | 5340 | B/D | 5340 B/D | 54.65 | 1 | 0.6 | 0.135 | 0.6 | 0.135 | 0.5 | 0.0027203 | 8 | 0 | 0 | 0.8821 | 0
Titusville | 14 | Addison Creek | 33.47 | No | 1234 | 0 | IR6-7 | IRL North | 770 | 231.6837 | 2959.2247 | 0.46 | 0.1 | 40084 | 39111 | 40084 | 5340 | W | 5340 W | 54.65 | 1 | 0.6 | 0.135 | 0.6 | 0.135 | 0.5 | 0.17972 | 505 | 1 | 0.2 | 0.8821 | 0.2
Titusville | 14 | Addison Creek | 33.47 | No | 1234 | 0 | IR6-7 | IRL North | 77 | 81.3078 | 296.6661 | 0.05 | 0.01 | 40085 | 39112 | 40085 | 5340 | B/D | 5340 B/D | 54.65 | 1 | 0.6 | 0.135 | 0.6 | 0.135 | 0.5 | 0.052821 | 148 | 0 | 0 | 0.8821 | 0
Titusville | 14 | Addison Creek | 33.47 | No | 3456 | 30.5 | IR6-7 | IRL North | 13 | 58.6208 | 93.0048 | 0.02 | 0.01 | 40096 | 39123 | 40096 | 2210 | W | 2210 W | 54.65 | 1 | 1.92 | 0.506 | 1.92 | 0.506 | 0.277 | 0.022982 | 36 | 0 | 0 | 0.8821 | 0
Titusville | 14 | Addison Creek | 33.47 | No | 3456 | 0 | IR6-7 | IRL North | 54495 | 7534.0086 | 345429.7217 | 0 | 0 | 40226 | 39253 | 40226 | 6170 | B/D | 6170 B/D | 54.65 | 1 | 0 | 0 | 0 | 0 | 0.303 | 0.054566 | 93 | 0 | 0 | 0.8821 | 0
Titusville | 14 | Addison Creek | 33.47 | No | 1234 | 0 | IR6-7 | IRL North | 1 | 15.9448 | 5.4218 | 0 | 0 | 40230 | 39257 | 40230 | 5340 | B/D | 5340 B/D | 54.65 | 1 | 0.6 | 0.135 | 0.6 | 0.135 | 0.5 | 0.0013397 | 4 | 0 | 0 | 0.8821 | 0
Titusville | 14 | Addison Creek | 33.47 | No | 1234 | 0 | IR6-7 | IRL North | 137 | 99.542 | 525.1958 | 0.08 | 0.02 | 40244 | 39271 | 40244 | 5340 | B/D | 5340 B/D | 54.65 | 1 | 0.6 | 0.135 | 0.6 | 0.135 | 0.5 | 0.040364 | 113 | 0 | 0 | 0.8821 | 0
Titusville | 14 | Addison Creek | 33.47 | No | 1234 | 0 | IR6-7 | IRL North | 54 | 68.8982 | 209.156 | 0.03 | 0.01 | 40246 | 39273 | 40246 | 5340 | B/D | 5340 B/D | 54.65 | 1 | 0.6 | 0.135 | 0.6 | 0.135 | 0.5 | 0.024465 | 69 | 0 | 0 | 0.8821 | 0
Titusville | 14 | Addison Creek | 33.47 | No | 1234 | 0 | IR6-7 | IRL North | 75 | 77.6097 | 287.387 | 0.05 | 0.01 | 40249 | 39276 | 40249 | 5340 | B/D | 5340 B/D | 54.65 | 1 | 0.6 | 0.135 | 0.6 | 0.135 | 0.5 | 0.050646 | 142 | 0 | 0 | 0.8821 | 0
Titusville | 14 | Addison Creek | 33.47 | No | 1234 | 0 | IR6-7 | IRL North | 506 | 447.2189 | 1944.2396 | 0.3 | 0.07 | 40259 | 39286 | 40259 | 5340 | B/D | 5340 B/D | 54.65 | 1 | 0.6 | 0.135 | 0.6 | 0.135 | 0.5 | 0.29531 | 829 | 1 | 0.2 | 0.8821 | 0.2
Titusville | 14 | Addison Creek | 33.47 | No | 1234 | 0 | IR6-7 | IRL North | 96 | 84.2504 | 367.3648 | 0.06 | 0.01 | 40262 | 39289 | 40262 | 5340 | B/D | 5340 B/D | 54.65 | 1 | 0.6 | 0.135 | 0.6 | 0.135 | 0.5 | 0.0049588 | 14 | 0 | 0 | 0.8821 | 0
Titusville | 14 | Addison Creek | 33.47 | No | 1234 | 0 | IR6-7 | IRL North | 4 | 21.3624 | 17.1797 | 0 | 0 | 40263 | 39290 | 40263 | 5340 | B/D | 5340 B/D | 54.65 | 1 | 0.6 | 0.135 | 0.6 | 0.135 | 0.5 | 0.0042452 | 12 | 0 | 0 | 0.8821 | 0
Titusville | 14 | Addison Creek | 33.47 | No | 1234 | 0 | IR6-7 | IRL North | 122 | 92.328 | 469.4097 | 0.07 | 0.02 | 40269 | 39296 | 40269 | 5340 | B/D | 5340 B/D | 54.65 | 1 | 0.6 | 0.135 | 0.6 | 0.135 | 0.5 | 0.083441 | 234 | 0 | 0.1 | 0.8821 | 0.1
Titusville | 14 | Addison Creek | 33.47 | No | 3456 | 30.5 | IR6-7 | IRL North | 6 | 36.2781 | 40.912 | 0.01 | 0 | 40284 | 39311 | 40284 | 2210 | W | 2210 W | 54.65 | 1 | 1.92 | 0.506 | 1.92 | 0.506 | 0.277 | 0.01011 | 16 | 0 | 0 | 0.8821 | 0
Titusville | 14 | Addison Creek | 33.47 | No | 1234 | 0 | IR6-7 | IRL North | 273 | 237.9692 | 1049.8762 | 0.16 | 0.04 | 40285 | 39312 | 40285 | 5340 | B/D | 5340 B/D | 54.65 | 1 | 0.6 | 0.135 | 0.6 | 0.135 | 0.5 | 0.25943 | 729 | 1 | 0.2 | 0.8821 | 0.2
Titusville | 14 | Addison Creek | 33.47 | No | 1234 | 0 | IR6-7 | IRL North | 140 | 101.3669 | 537.7647 | 0.08 | 0.02 | 40324 | 39350 | 40324 | 5340 | B/D | 5340 B/D | 54.65 | 1 | 0.6 | 0.135 | 0.6 | 0.135 | 0.5 | 0.022404 | 63 | 0 | 0 | 0.8821 | 0
Titusville | 14 | Addison Creek | 33.47 | No | 1234 | 0 | IR6-7 | IRL North | 155 | 128.8146 | 595.0556 | 0.09 | 0.02 | 40327 | 39353 | 40327 | 5340 | B/D | 5340 B/D | 54.65 | 1 | 0.6 | 0.135 | 0.6 | 0.135 | 0.5 | 0.14704 | 413 | 1 | 0.1 | 0.8821 | 0.1
Titusville | 14 | Addison Creek | 33.47 | No | 3456 | 30.5 | IR6-7 | IRL North | 231 | 283.7534 | 1599.8243 | 0.44 | 0.12 | 40335 | 39361 | 40335 | 2210 | W | 2210 W | 54.65 | 1 | 1.92 | 0.506 | 1.92 | 0.506 | 0.277 | 0.38392 | 597 | 3 | 0.7 | 0.8821 | 0.6
Titusville | 14 | Addison Creek | 33.47 | No | 1234 | 0 | IR6-7 | IRL North | 15 | 42.0625 | 56.7594 | 0.01 | 0 | 40340 | 39366 | 40340 | 5340 | W | 5340 W | 54.65 | 1 | 0.6 | 0.135 | 0.6 | 0.135 | 0.5 | 0.0051572 | 14 | 0 | 0 | 0.8821 | 0
Titusville | 14 | Addison Creek | 33.47 | No | 3456 | 30.5 | IR6-7 | IRL North | 1 | 28.2484 | 8.9719 | 0 | 0 | 40351 | 39377 | 40351 | 2210 | W | 2210 W | 54.65 | 1 | 1.92 | 0.506 | 1.92 | 0.506 | 0.277 | 0.002217 | 3 | 0 | 0 | 0.8821 | 0
Titusville | 14 | Addison Creek | 33.47 | No | 3456 | 30.5 | IR6-7 | IRL North | 1193 | 511.6215 | 7584.9466 | 2.29 | 0.6 | 40357 | 39383 | 40357 | 2210 | D | 2210 D | 54.65 | 1 | 1.92 | 0.506 | 1.92 | 0.506 | 0.302 | 1.8704 | 3173 | 13 | 3.5 | 0.8821 | 3.1
Titusville | 14 | Addison Creek | 33.47 | No | 3456 | 0 | IR6-7 | IRL North | 772 | 263.6584 | 4894.2854 | 0 | 0 | 40372 | 39398 | 40372 | 6460 | D | 6460 D | 54.65 | 1 | 0 | 0 | 0 | 0 | 0.303 | 0.071083 | 121 | 0 | 0 | 0.8821 | 0
Titusville | 14 | Addison Creek | 33.47 | No | 3456 | 0 | IR6-7 | IRL North | 34 | 68.7759 | 216.0892 | 0 | 0 | 40373 | 39399 | 40373 | 6460 | B/D | 6460 B/D | 54.65 | 1 | 0 | 0 | 0 | 0 | 0.303 | 9.3739e-05 | 0 | 0 | 0 | 0.8821 | 0
Titusville | 14 | Addison Creek | 33.47 | No | 3456 | 0 | IR6-7 | IRL North | 271 | 171.9538 | 1715.9579 | 0 | 0 | 40375 | 39401 | 40375 | 6460 | B/D | 6460 B/D | 54.65 | 1 | 0 | 0 | 0 | 0 | 0.303 | 0.0046433 | 8 | 0 | 0 | 0.8821 | 0
Titusville | 14 | Addison Creek | 33.47 | No | 1234 | 0 | IR6-7 | IRL North | 1 | 8.3145 | 2.9653 | 0 | 0 | 40397 | 39423 | 40397 | 5340 | B/D | 5340 B/D | 54.65 | 1 | 0.6 | 0.135 | 0.6 | 0.135 | 0.5 | 0.00073273 | 2 | 0 | 0 | 0.8821 | 0
Titusville | 14 | Addison Creek | 33.47 | No | 3456 | 30.5 | IR6-7 | IRL North | 39 | 89.2947 | 245.539 | 0.07 | 0.02 | 40412 | 39438 | 40412 | 2210 | D | 2210 D | 54.65 | 1 | 1.92 | 0.506 | 1.92 | 0.506 | 0.302 | 0.060674 | 103 | 0 | 0.1 | 0.8821 | 0.1
Titusville | 14 | Addison Creek | 33.47 | No | 3456 | 30.5 | IR6-7 | IRL North | 81 | 159.2102 | 583.4121 | 0.16 | 0.04 | 40430 | 39455 | 40430 | 2210 | B/D | 2210 B/D | 54.65 | 1 | 1.92 | 0.506 | 1.92 | 0.506 | 0.268 | 0.014163 | 21 | 0 | 0 | 0.8821 | 0
Titusville | 14 | Addison Creek | 33.47 | No | 3456 | 0 | IR6-7 | IRL North | 402 | 266.2148 | 2549.0121 | 0 | 0 | 40462 | 39487 | 40462 | 6170 | B/D | 6170 B/D | 54.65 | 1 | 0 | 0 | 0 | 0 | 0.303 | 0.053688 | 91 | 0 | 0 | 0.8821 | 0
Titusville | 14 | Addison Creek | 33.47 | No | 3456 | 0 | IR6-7 | IRL North | 1958 | 549.311 | 12408.1776 | 0 | 0 | 40467 | 39491 | 40467 | 6170 | B/D | 6170 B/D | 54.65 | 1 | 0 | 0 | 0 | 0 | 0.303 | 0.064972 | 111 | 0 | 0 | 0.8821 | 0
Titusville | 14 | Addison Creek | 33.47 | No | 3456 | 0 | IR6-7 | IRL North | 153 | 156.082 | 971.7307 | 0 | 0 | 40474 | 39498 | 40474 | 6170 | B/D | 6170 B/D | 54.65 | 1 | 0 | 0 | 0 | 0 | 0.303 | 0.00288 | 5 | 0 | 0 | 0.8821 | 0
Titusville | 14 | Addison Creek | 33.47 | No | 3456 | 30.5 | IR6-7 | IRL North | 159 | 151.783 | 1142.8196 | 0.31 | 0.08 | 40483 | 39507 | 40483 | 2210 | B/D | 2210 B/D | 54.65 | 1 | 1.92 | 0.506 | 1.92 | 0.506 | 0.268 | 0.28167 | 424 | 2 | 0.5 | 0.8821 | 0.4
Titusville | 14 | Addison Creek | 33.47 | No | 3456 | 0 | IR6-7 | IRL North | 4746 | 825.8807 | 30084.1554 | 0 | 0 | 40502 | 39526 | 40502 | 6170 | B/D | 6170 B/D | 54.65 | 1 | 0 | 0 | 0 | 0 | 0.303 | 0.0036645 | 6 | 0 | 0 | 0.8821 | 0
Titusville | 14 | Addison Creek | 33.47 | No | 3456 | 0 | IR6-7 | IRL North | 60 | 107.3242 | 382.5621 | 0 | 0 | 40521 | 39545 | 40521 | 6170 | B/D | 6170 B/D | 54.65 | 1 | 0 | 0 | 0 | 0 | 0.303 | 0.0026846 | 5 | 0 | 0 | 0.8821 | 0
Titusville | 14 | Addison Creek | 33.47 | No | 3456 | 0 | IR6-7 | IRL North | 344 | 384.1138 | 2178.4292 | 0 | 0 | 40576 | 39598 | 40576 | 6170 | B/D | 6170 B/D | 54.65 | 1 | 0 | 0 | 0 | 0 | 0.303 | 0.0012687 | 2 | 0 | 0 | 0.8821 | 0
Titusville | 14 | Addison Creek | 33.47 | No | 3456 | 0 | IR6-7 | IRL North | 3023 | 698.8395 | 19164.7358 | 0 | 0 | 40582 | 39604 | 40582 | 6170 | D | 6170 D | 54.65 | 1 | 0 | 0 | 0 | 0 | 0.303 | 0.039979 | 68 | 0 | 0 | 0.8821 | 0
Titusville | 14 | Addison Creek | 33.47 | No | 3456 | 30.5 | IR6-7 | IRL North | 403 | 418.1823 | 2560.433 | 0.77 | 0.2 | 40588 | 39610 | 40588 | 2210 | D | 2210 D | 54.65 | 1 | 1.92 | 0.506 | 1.92 | 0.506 | 0.302 | 0.63163 | 1072 | 5 | 1.2 | 0.8821 | 1.1
Titusville | 14 | Addison Creek | 33.47 | No | 3456 | 30.5 | IR6-7 | IRL North | 75 | 129.884 | 475.8887 | 0.14 | 0.04 | 40590 | 39612 | 40590 | 2210 | D | 2210 D | 54.65 | 1 | 1.92 | 0.506 | 1.92 | 0.506 | 0.302 | 0.11082 | 188 | 1 | 0.2 | 0.8821 | 0.2
Titusville | 14 | Addison Creek | 33.47 | No | 3456 | 0 | IR6-7 | IRL North | 1340 | 407.6021 | 8494.413 | 0 | 0 | 40595 | 39617 | 40595 | 6170 | D | 6170 D | 54.65 | 1 | 0 | 0 | 0 | 0 | 0.303 | 0.013184 | 22 | 0 | 0 | 0.8821 | 0
Titusville | 14 | Addison Creek | 33.47 | No | 3456 | 0 | IR6-7 | IRL North | 120 | 267.1125 | 763.3551 | 0 | 0 | 40596 | 39618 | 40596 | 6170 | B/D | 6170 B/D | 54.65 | 1 | 0 | 0 | 0 | 0 | 0.303 | 0.0039025 | 7 | 0 | 0 | 0.8821 | 0
Titusville | 14 | Addison Creek | 33.47 | No | 3456 | 0 | IR6-7 | IRL North | 4 | 42.2086 | 22.4261 | 0 | 0 | 40611 | 39633 | 40611 | 6170 | B/D | 6170 B/D | 54.65 | 1 | 0 | 0 | 0 | 0 | 0.303 | 0.0013914 | 2 | 0 | 0 | 0.8821 | 0
Titusville | 14 | Addison Creek | 33.47 | No | 3456 | 0 | IR6-7 | IRL North | 2220 | 586.4475 | 14071.2087 | 0 | 0 | 40618 | 39640 | 40618 | 6460 | B/D | 6460 B/D | 54.65 | 1 | 0 | 0 | 0 | 0 | 0.303 | 0.026739 | 46 | 0 | 0 | 0.8821 | 0
Titusville | 14 | Addison Creek | 33.47 | No | 3456 | 30.5 | IR6-7 | IRL North | 279 | 236.6457 | 1775.3562 | 0.54 | 0.14 | 40626 | 39648 | 40626 | 2210 | D | 2210 D | 54.65 | 1 | 1.92 | 0.506 | 1.92 | 0.506 | 0.302 | 0.43686 | 741 | 3 | 0.8 | 0.8821 | 0.7
Titusville | 14 | Addison Creek | 33.47 | No | 3456 | 30.5 | IR6-7 | IRL North | 72 | 146.9977 | 460.3557 | 0.14 | 0.04 | 40630 | 39652 | 40630 | 2210 | D | 2210 D | 54.65 | 1 | 1.92 | 0.506 | 1.92 | 0.506 | 0.302 | 0.11033 | 187 | 1 | 0.2 | 0.8821 | 0.2
Titusville | 14 | Addison Creek | 33.47 | No | 3456 | 0 | IR6-7 | IRL North | 1 | 12.2782 | 4.6603 | 0 | 0 | 40636 | 39658 | 40636 | 6170 | B/D | 6170 B/D | 54.65 | 1 | 0 | 0 | 0 | 0 | 0.303 | 0.00061286 | 1 | 0 | 0 | 0.8821 | 0
Titusville | 14 | Addison Creek | 33.47 | No | 3456 | 30.5 | IR6-7 | IRL North | 1 | 14.5767 | 5.0733 | 0 | 0 | 40640 | 39662 | 40640 | 2210 | D | 2210 D | 54.65 | 1 | 1.92 | 0.506 | 1.92 | 0.506 | 0.302 | 0.0012252 | 2 | 0 | 0 | 0.8821 | 0
Titusville | 14 | Addison Creek | 33.47 | No | 3456 | 0 | IR6-7 | IRL North | 2 | 34.125 | 13.8729 | 0 | 0 | 40644 | 39666 | 40644 | 6170 | B/D | 6170 B/D | 54.65 | 1 | 0 | 0 | 0 | 0 | 0.303 | 0.00025543 | 0 | 0 | 0 | 0.8821 | 0
Titusville | 14 | Addison Creek | 33.47 | No | 3456 | 30.5 | IR6-7 | IRL North | 394 | 343.2513 | 2506.9156 | 0.76 | 0.2 | 40654 | 39676 | 40654 | 2210 | D | 2210 D | 54.65 | 1 | 1.92 | 0.506 | 1.92 | 0.506 | 0.302 | 0.60614 | 1028 | 4 | 1.1 | 0.8821 | 1
Titusville | 14 | Addison Creek | 33.47 | No | 3456 | 30.5 | IR6-7 | IRL North | 52 | 144.1975 | 328.7789 | 0.1 | 0.03 | 40683 | 39704 | 40683 | 2210 | D | 2210 D | 54.65 | 1 | 1.92 | 0.506 | 1.92 | 0.506 | 0.302 | 0.077492 | 131 | 1 | 0.1 | 0.8821 | 0.1
Titusville | 14 | Addison Creek | 33.47 | No | 3456 | 0 | IR6-7 | IRL North | 7 | 54.1724 | 46.8151 | 0 | 0 | 40697 | 39718 | 40697 | 6170 | B/D | 6170 B/D | 54.65 | 1 | 0 | 0 | 0 | 0 | 0.303 | 0.0016716 | 3 | 0 | 0 | 0.8821 | 0
Titusville | 14 | Addison Creek | 33.47 | No | 3456 | 0 | IR6-7 | IRL North | 685 | 257.9631 | 4338.973 | 0 | 0 | 40699 | 39720 | 40699 | 6170 | B/D | 6170 B/D | 54.65 | 1 | 0 | 0 | 0 | 0 | 0.303 | 0.0027489 | 5 | 0 | 0 | 0.8821 | 0
Titusville | 14 | Addison Creek | 33.47 | No | 3456 | 0 | IR6-7 | IRL North | 689 | 275.9768 | 4369.5706 | 0 | 0 | 40716 | 39737 | 40716 | 6170 | B/D | 6170 B/D | 54.65 | 1 | 0 | 0 | 0 | 0 | 0.303 | 0.0039303 | 7 | 0 | 0 | 0.8821 | 0
Titusville | 14 | Addison Creek | 33.47 | No | 3456 | 0 | IR6-7 | IRL North | 212210 | 30295.0224 | 1345141.334 | 0 | 0 | 38886 | 37919 | 38886 | 6460 | D | 6460 D | 54.65 | 1 | 0 | 0 | 0 | 0 | 0.303 | 0.00022066 | 0 | 0 | 0 | 0.8821 | 0
Titusville | 14 | Addison Creek | 33.47 | No | 3456 | 0 | IR6-7 | IRL North | 10667 | 4236.6983 | 67616.975 | 0 | 0 | 42331 | 41329 | 42331 | 6170 | D | 6170 D | 54.65 | 1 | 0 | 0 | 0 | 0 | 0.303 | 0.030698 | 52 | 0 | 0 | 0.8821 | 0
Titusville | 14 | Addison Creek | 33.47 | No | 3456 | 0 | IR6-7 | IRL North | 1225 | 654.762 | 7763.6608 | 0 | 0 | 42367 | 41364 | 42367 | 6170 | B/D | 6170 B/D | 54.65 | 1 | 0 | 0 | 0 | 0 | 0.303 | 0.0077488 | 13 | 0 | 0 | 0.8821 | 0
Titusville | 14 | Addison Creek | 33.47 | No | 3456 | 30.5 | IR6-7 | IRL North | 1097 | 469.0485 | 6977.6151 | 2.11 | 0.56 | 42492 | 41487 | 42492 | 2210 | D | 2210 D | 54.65 | 1 | 1.92 | 0.506 | 1.92 | 0.506 | 0.302 | 1.7082 | 2898 | 12 | 3.2 | 0.8821 | 2.8
Titusville | 14 | Addison Creek | 33.47 | No | 3456 | 30.5 | IR6-7 | IRL North | 677 | 289.8696 | 4851.6588 | 1.3 | 0.34 | 42511 | 41506 | 42511 | 2210 | B/D | 2210 B/D | 54.65 | 1 | 1.92 | 0.506 | 1.92 | 0.506 | 0.268 | 1.1953 | 1799 | 8 | 2 | 0.8821 | 1.8
Titusville | 14 | Addison Creek | 33.47 | No | 3456 | 30.5 | IR6-7 | IRL North | 102 | 121.5271 | 651.0464 | 0.2 | 0.05 | 42533 | 41528 | 42533 | 2210 | D | 2210 D | 54.65 | 1 | 1.92 | 0.506 | 1.92 | 0.506 | 0.302 | 0.15413 | 261 | 1 | 0.3 | 0.8821 | 0.3
Titusville | 14 | Addison Creek | 33.47 | No | 3456 | 0 | IR6-7 | IRL North | 12064 | 3447.5949 | 76471.6059 | 0 | 0 | 42535 | 41530 | 42535 | 6300 | D | 6300 D | 54.65 | 1 | 0 | 0 | 0 | 0 | 0.303 | 0.016246 | 28 | 0 | 0 | 0.8821 | 0
Titusville | 14 | Addison Creek | 33.47 | No | 3456 | 0 | IR6-7 | IRL North | 1335 | 406.8 | 8462.962 | 0 | 0 | 42536 | 41531 | 42536 | 6170 | D | 6170 D | 54.65 | 1 | 0 | 0 | 0 | 0 | 0.303 | 0.023025 | 39 | 0 | 0 | 0.8821 | 0
Titusville | 14 | Addison Creek | 33.47 | No | 3456 | 0 | IR6-7 | IRL North | 3272 | 732.7061 | 20739.6758 | 0 | 0 | 42541 | 41536 | 42541 | 6170 | B/D | 6170 B/D | 54.65 | 1 | 0 | 0 | 0 | 0 | 0.303 | 0.0071047 | 12 | 0 | 0 | 0.8821 | 0
Titusville | 14 | Addison Creek | 33.47 | No | 3456 | 0 | IR6-7 | IRL North | 28 | 85.9569 | 178.399 | 0 | 0 | 42545 | 41540 | 42545 | 6170 | B/D | 6170 B/D | 54.65 | 1 | 0 | 0 | 0 | 0 | 0.303 | 3.7888e-05 | 0 | 0 | 0 | 0.8821 | 0
Titusville | 14 | Addison Creek | 33.47 | No | 3456 | 30.5 | IR6-7 | IRL North | 533 | 458.3994 | 3391.9175 | 1.02 | 0.27 | 42548 | 41543 | 42548 | 2210 | D | 2210 D | 54.65 | 1 | 1.92 | 0.506 | 1.92 | 0.506 | 0.302 | 0.8377 | 1421 | 6 | 1.6 | 0.8821 | 1.4
Titusville | 14 | Addison Creek | 33.47 | No | 3456 | 0 | IR6-7 | IRL North | 312 | 254.006 | 1979.5906 | 0 | 0 | 42582 | 41577 | 42582 | 6170 | D | 6170 D | 54.65 | 1 | 0 | 0 | 0 | 0 | 0.303 | 0.021489 | 37 | 0 | 0 | 0.8821 | 0
Titusville | 14 | Addison Creek | 33.47 | No | 3456 | 0 | IR6-7 | IRL North | 36 | 116.4372 | 227.4505 | 0 | 0 | 42594 | 41589 | 42594 | 6170 | B/D | 6170 B/D | 54.65 | 1 | 0 | 0 | 0 | 0 | 0.303 | 0.00037492 | 1 | 0 | 0 | 0.8821 | 0
Titusville | 14 | Addison Creek | 33.47 | No | 3456 | 30.5 | IR6-7 | IRL North | 38 | 75.197 | 242.566 | 0.07 | 0.02 | 42621 | 41616 | 42621 | 2210 | D | 2210 D | 54.65 | 1 | 1.92 | 0.506 | 1.92 | 0.506 | 0.302 | 0.059939 | 102 | 0 | 0.1 | 0.8821 | 0.1
Titusville | 14 | Addison Creek | 33.47 | No | 3456 | 30.5 | IR6-7 | IRL North | 69 | 103.5747 | 463.505 | 0.13 | 0.03 | 42626 | 41621 | 42626 | 2210 | C/D | 2210 C/D | 54.65 | 1 | 1.92 | 0.506 | 1.92 | 0.506 | 0.285 | 0.107 | 171 | 1 | 0.2 | 0.8821 | 0.2
Titusville | 14 | Addison Creek | 33.47 | No | 3456 | 0 | IR6-7 | IRL North | 9434 | 1587.841 | 59799.5489 | 0 | 0 | 42633 | 41628 | 42633 | 6300 | B/D | 6300 B/D | 54.65 | 1 | 0 | 0 | 0 | 0 | 0.303 | 0.039715 | 68 | 0 | 0 | 0.8821 | 0
Titusville | 14 | Addison Creek | 33.47 | No | 3456 | 0 | IR6-7 | IRL North | 82 | 105.91 | 521.2117 | 0 | 0 | 42635 | 41630 | 42635 | 6300 | B/D | 6300 B/D | 54.65 | 1 | 0 | 0 | 0 | 0 | 0.303 | 0.0018961 | 3 | 0 | 0 | 0.8821 | 0
Titusville | 14 | Addison Creek | 33.47 | No | 3456 | 0 | IR6-7 | IRL North | 1875 | 470.5159 | 11885.3556 | 0 | 0 | 42636 | 41631 | 42636 | 6300 | C/D | 6300 C/D | 54.65 | 1 | 0 | 0 | 0 | 0 | 0.303 | 0.00056909 | 1 | 0 | 0 | 0.8821 | 0
Titusville | 14 | Addison Creek | 33.47 | No | 3456 | 30.5 | IR6-7 | IRL North | 46 | 74.2979 | 308.3804 | 0.09 | 0.02 | 42641 | 41635 | 42641 | 2210 | C/D | 2210 C/D | 54.65 | 1 | 1.92 | 0.506 | 1.92 | 0.506 | 0.285 | 0.053215 | 85 | 0 | 0.1 | 0.8821 | 0.1
Titusville | 14 | Addison Creek | 33.47 | No | 3456 | 30.5 | IR6-7 | IRL North | 25 | 66.697 | 169.0217 | 0.05 | 0.01 | 42650 | 41644 | 42650 | 2210 | C/D | 2210 C/D | 54.65 | 1 | 1.92 | 0.506 | 1.92 | 0.506 | 0.285 | 0.032502 | 52 | 0 | 0.1 | 0.8821 | 0.1
Titusville | 14 | Addison Creek | 33.47 | No | 3456 | 0 | IR6-7 | IRL North | 98 | 124.1503 | 619.8897 | 0 | 0 | 42674 | 41668 | 42674 | 6300 | B/D | 6300 B/D | 54.65 | 1 | 0 | 0 | 0 | 0 | 0.303 | 0.0056136 | 10 | 0 | 0 | 0.8821 | 0
Titusville | 14 | Addison Creek | 33.47 | No | 3456 | 0 | IR6-7 | IRL North | 154 | 158.9402 | 978.2368 | 0 | 0 | 42680 | 41674 | 42680 | 6170 | D | 6170 D | 54.65 | 1 | 0 | 0 | 0 | 0 | 0.303 | 0.0050014 | 9 | 0 | 0 | 0.8821 | 0
Titusville | 14 | Addison Creek | 33.47 | No | 3456 | 30.5 | IR6-7 | IRL North | 104 | 109.1017 | 659.257 | 0.2 | 0.05 | 42681 | 41675 | 42681 | 2210 | D | 2210 D | 54.65 | 1 | 1.92 | 0.506 | 1.92 | 0.506 | 0.302 | 0.16066 | 273 | 1 | 0.3 | 0.8821 | 0.3
Titusville | 14 | Addison Creek | 33.47 | No | 3456 | 0 | IR6-7 | IRL North | 1026 | 566.7489 | 6504.9908 | 0 | 0 | 42711 | 41705 | 42711 | 6460 | D | 6460 D | 54.65 | 1 | 0 | 0 | 0 | 0 | 0.303 | 0.015145 | 26 | 0 | 0 | 0.8821 | 0
Titusville | 14 | Addison Creek | 33.47 | No | 3456 | 0 | IR6-7 | IRL North | 36 | 79.1555 | 228.7301 | 0 | 0 | 42715 | 41709 | 42715 | 6170 | D | 6170 D | 54.65 | 1 | 0 | 0 | 0 | 0 | 0.303 | 0.00022473 | 0 | 0 | 0 | 0.8821 | 0
Titusville | 14 | Addison Creek | 33.47 | No | 3456 | 30.5 | IR6-7 | IRL North | 6662 | 1804.8258 | 47741.0721 | 12.79 | 3.37 | 42716 | 41710 | 42716 | 2210 | B/D | 2210 B/D | 54.65 | 1 | 1.92 | 0.506 | 1.92 | 0.506 | 0.268 | 11.7507 | 17690 | 75 | 19.7 | 0.8821 | 17.4
Titusville | 14 | Addison Creek | 33.47 | No | 3456 | 30.5 | IR6-7 | IRL North | 110 | 247.6674 | 699.7066 | 0.21 | 0.06 | 42717 | 41711 | 42717 | 2210 | D | 2210 D | 54.65 | 1 | 1.92 | 0.506 | 1.92 | 0.506 | 0.302 | 0.1593 | 270 | 1 | 0.3 | 0.8821 | 0.3
Titusville | 14 | Addison Creek | 33.47 | No | 3456 | 0 | IR6-7 | IRL North | 670 | 294.1821 | 4245.3297 | 0 | 0 | 42869 | 41860 | 42869 | 6460 | C/D | 6460 C/D | 54.65 | 1 | 0 | 0 | 0 | 0 | 0.303 | 0.0042843 | 7 | 0 | 0 | 0.8821 | 0
Titusville | 14 | Addison Creek | 33.47 | No | 3456 | 30.5 | IR6-7 | IRL North | 11 | 79.9559 | 74.9445 | 0.02 | 0.01 | 42875 | 41866 | 42875 | 2210 | C/D | 2210 C/D | 54.65 | 1 | 1.92 | 0.506 | 1.92 | 0.506 | 0.285 | 0.017641 | 28 | 0 | 0 | 0.8821 | 0
Titusville | 14 | Addison Creek | 33.47 | No | 3456 | 0 | IR6-7 | IRL North | 2369 | 620.2586 | 15013.5929 | 0 | 0 | 42881 | 41872 | 42881 | 6170 | C/D | 6170 C/D | 54.65 | 1 | 0 | 0 | 0 | 0 | 0.303 | 0.00058402 | 1 | 0 | 0 | 0.8821 | 0
Titusville | 14 | Addison Creek | 33.47 | No | 3456 | 30.5 | IR6-7 | IRL North | 1 | 17.1015 | 9.0584 | 0 | 0 | 42885 | 41875 | 42885 | 2210 | C/D | 2210 C/D | 54.65 | 1 | 1.92 | 0.506 | 1.92 | 0.506 | 0.285 | 0.0021866 | 4 | 0 | 0 | 0.8821 | 0
Titusville | 14 | Addison Creek | 33.47 | No | 3456 | 30.5 | IR6-7 | IRL North | 639 | 307.88 | 4304.8056 | 1.23 | 0.32 | 42891 | 41881 | 42891 | 2210 | C/D | 2210 C/D | 54.65 | 1 | 1.92 | 0.506 | 1.92 | 0.506 | 0.285 | 1.0631 | 1702 | 7 | 1.9 | 0.8821 | 1.7
Titusville | 14 | Addison Creek | 33.47 | No | 3456 | 0 | IR6-7 | IRL North | 937 | 482.011 | 5940.6418 | 0 | 0 | 42897 | 41886 | 42897 | 6170 | C/D | 6170 C/D | 54.65 | 1 | 0 | 0 | 0 | 0 | 0.303 | 0.010453 | 18 | 0 | 0 | 0.8821 | 0
Titusville | 14 | Addison Creek | 33.47 | No | 3456 | 0 | IR6-7 | IRL North | 369 | 213.8031 | 2337.4866 | 0 | 0 | 42929 | 41918 | 42929 | 6300 | C/D | 6300 C/D | 54.65 | 1 | 0 | 0 | 0 | 0 | 0.303 | 0.0029938 | 5 | 0 | 0 | 0.8821 | 0
Titusville | 14 | Addison Creek | 33.47 | No | 3456 | 30.5 | IR6-7 | IRL North | 259 | 198.2042 | 1745.8384 | 0.5 | 0.13 | 42930 | 41919 | 42930 | 2210 | C/D | 2210 C/D | 54.65 | 1 | 1.92 | 0.506 | 1.92 | 0.506 | 0.285 | 0.3911 | 626 | 3 | 0.7 | 0.8821 | 0.6
Titusville | 14 | Addison Creek | 33.47 | No | 3456 | 0 | IR6-7 | IRL North | 287 | 170.2215 | 1816.1905 | 0 | 0 | 42936 | 41925 | 42936 | 6300 | C/D | 6300 C/D | 54.65 | 1 | 0 | 0 | 0 | 0 | 0.303 | 0.007295 | 12 | 0 | 0 | 0.8821 | 0
Titusville | 14 | Addison Creek | 33.47 | No | 3456 | 0 | IR6-7 | IRL North | 70 | 120.0333 | 441.4783 | 0 | 0 | 42960 | 41949 | 42960 | 6300 | B/D | 6300 B/D | 54.65 | 1 | 0 | 0 | 0 | 0 | 0.303 | 0.011497 | 20 | 0 | 0 | 0.8821 | 0
Titusville | 14 | Addison Creek | 33.47 | No | 3456 | 0 | IR6-7 | IRL North | 30704 | 4769.5267 | 194624.253 | 0 | 0 | 41698 | 40710 | 41698 | 6170 | B/D | 6170 B/D | 54.65 | 1 | 0 | 0 | 0 | 0 | 0.303 | 0.088732 | 151 | 0 | 0 | 0.8821 | 0
Titusville | 14 | Addison Creek | 33.47 | No | 3456 | 0 | IR6-7 | IRL North | 33134 | 3935.8334 | 210023.9829 | 0 | 0 | 42139 | 41144 | 42139 | 6300 | B/D | 6300 B/D | 54.65 | 1 | 0 | 0 | 0 | 0 | 0.303 | 0.055122 | 94 | 0 | 0 | 0.8821 | 0
Titusville | 14 | Addison Creek | 33.47 | No | 3456 | 30.5 | IR6-7 | IRL North | 1606 | 566.6596 | 11507.7472 | 3.08 | 0.81 | 42383 | 41380 | 42383 | 2210 | B/D | 2210 B/D | 54.65 | 1 | 1.92 | 0.506 | 1.92 | 0.506 | 0.268 | 2.8199 | 4245 | 18 | 4.7 | 0.8821 | 4.1
Titusville | 14 | Addison Creek | 33.47 | No | 3456 | 30.5 | IR6-7 | IRL North | 74363 | 7875.5005 | 532927.7636 | 142.78 | 37.63 | 41572 | 40586 | 41572 | 2210 | B/D | 2210 B/D | 54.65 | 1 | 1.92 | 0.506 | 1.92 | 0.506 | 0.268 | 0.37845 | 570 | 2 | 0.6 | 0.8821 | 0.5
Titusville | 14 | Addison Creek | 33.47 | No | 3456 | 30.5 | IR6-7 | IRL North | 5054 | 820.4403 | 36220.3793 | 9.7 | 2.56 | 42233 | 41235 | 42233 | 2210 | B/D | 2210 B/D | 54.65 | 1 | 1.92 | 0.506 | 1.92 | 0.506 | 0.268 | 5.6796 | 8551 | 36 | 9.5 | 0.8821 | 8.4
Titusville | 14 | Addison Creek | 33.47 | No | 3456 | 30.5 | IR6-7 | IRL North | 75 | 104.9459 | 537.5733 | 0.14 | 0.04 | 42250 | 41251 | 42250 | 2210 | B/D | 2210 B/D | 54.65 | 1 | 1.92 | 0.506 | 1.92 | 0.506 | 0.268 | 0.0035382 | 5 | 0 | 0 | 0.8821 | 0
Titusville | 14 | Addison Creek | 33.47 | No | 3456 | 30.5 | IR6-7 | IRL North | 22787 | 2999.5298 | 163301.2579 | 43.75 | 11.53 | 42354 | 41351 | 42354 | 2210 | B/D | 2210 B/D | 54.65 | 1 | 1.92 | 0.506 | 1.92 | 0.506 | 0.268 | 13.9112 | 20943 | 89 | 23.4 | 0.8821 | 20.6
Titusville | 14 | Addison Creek | 33.47 | No | 3456 | 30.5 | IR6-7 | IRL North | 20631 | 1987.6076 | 147850.9998 | 39.61 | 10.44 | 42456 | 41451 | 42456 | 2210 | B/D | 2210 B/D | 54.65 | 1 | 1.92 | 0.506 | 1.92 | 0.506 | 0.268 | 12.8768 | 19386 | 82 | 21.6 | 0.8821 | 19.1
Titusville | 17 | Kiwanis Park | 32.37 | No | 3456 | 30.5 | IR6-7 | IRL North | 172 | 264.8378 | 1315.728 | 0.33 | 0.09 | 42564 | 41559 | 42564 | 2210 | B/D | 2210 B/D | 54.65 | 1 | 1.92 | 0.506 | 1.92 | 0.506 | 0.268 | 0.19068 | 287 | 1 | 0.3 | 0.8821 | 0.3
Titusville | 17 | Kiwanis Park | 32.37 | No | 3456 | 30.5 | IR6-7 | IRL North | 260 | 207.8847 | 1989.2258 | 0.5 | 0.13 | 42699 | 41693 | 42699 | 2210 | B/D | 2210 B/D | 54.65 | 1 | 1.92 | 0.506 | 1.92 | 0.506 | 0.268 | 0.40713 | 613 | 3 | 0.7 | 0.8821 | 0.6
Titusville | 17 | Kiwanis Park | 32.37 | No | 3456 | 30.5 | IR6-7 | IRL North | 29159 | 2414.3166 | 223410.348 | 55.99 | 14.75 | 42714 | 41708 | 42714 | 2210 | B/D | 2210 B/D | 54.65 | 1 | 1.92 | 0.506 | 1.92 | 0.506 | 0.268 | 18.192 | 27388 | 116 | 30.6 | 0.8821 | 27
Titusville | 17 | Kiwanis Park | 32.37 | No | 1234 | 45 | IR6-7 | IRL North | 1011 | 295.9428 | 2953.8152 | 1.21 | 0.49 | 42887 | 41877 | 42887 | 8140 | B/D | 8140 B/D | 54.65 | 1 | 1.18 | 0.48 | 1.18 | 0.48 | 0.703 | 0.003162 | 12 | 0 | 0 | 0.8821 | 0
Titusville | 17 | Kiwanis Park | 32.37 | No | 1234 | 45 | IR6-7 | IRL North | 1335 | 300.9943 | 3900.3628 | 1.6 | 0.64 | 42934 | 41923 | 42934 | 8140 | B/D | 8140 B/D | 54.65 | 1 | 1.18 | 0.48 | 1.18 | 0.48 | 0.703 | 0.0464 | 183 | 0 | 0.2 | 0.8821 | 0.2
Titusville | 14 | Addison Creek | 33.47 | No | 3456 | 30.5 | IR6-7 | IRL North | 74363 | 7875.5005 | 532927.7636 | 142.78 | 37.63 | 41572 | 40586 | 41572 | 2210 | B/D | 2210 B/D | 54.65 | 1 | 1.92 | 0.506 | 1.92 | 0.506 | 0.268 | 5.3944 | 8121 | 34 | 9.1 | 0.8821 | 8
Titusville | 14 | Addison Creek | 33.47 | No | 3456 | 30.5 | IR6-7 | IRL North | 92 | 116.4199 | 583.0452 | 0.18 | 0.05 | 42361 | 41358 | 42361 | 2210 | D | 2210 D | 54.65 | 1 | 1.92 | 0.506 | 1.92 | 0.506 | 0.302 | 0.091752 | 156 | 1 | 0.2 | 0.8821 | 0.2
Titusville | 14 | Addison Creek | 33.47 | No | 3456 | 0 | IR6-7 | IRL North | 7201 | 2331.1686 | 45643.8839 | 0 | 0 | 38675 | 37720 | 38675 | 6170 | B/D | 6170 B/D | 54.65 | 1 | 0 | 0 | 0 | 0 | 0.303 | 0.16547 | 282 | 0 | 0 | 0.8821 | 0
Titusville | 14 | Addison Creek | 33.47 | No | 3456 | 0 | IR6-7 | IRL North | 22621 | 3000.9877 | 143386.8332 | 0 | 0 | 41182 | 40198 | 41182 | 6170 | B/D | 6170 B/D | 54.65 | 1 | 0 | 0 | 0 | 0 | 0.303 | 0.019511 | 33 | 0 | 0 | 0.8821 | 0
Titusville | 14 | Addison Creek | 33.47 | No | 3456 | 0 | IR6-7 | IRL North | 11345 | 3389.6946 | 71909.8678 | 0 | 0 | 41496 | 40510 | 41496 | 6170 | B/D | 6170 B/D | 54.65 | 1 | 0 | 0 | 0 | 0 | 0.303 | 0.038662 | 66 | 0 | 0 | 0.8821 | 0
Titusville | 14 | Addison Creek | 33.47 | No | 3456 | 0 | IR6-7 | IRL North | 275 | 312.5088 | 1742.595 | 0 | 0 | 41564 | 40578 | 41564 | 6170 | B/D | 6170 B/D | 54.65 | 1 | 0 | 0 | 0 | 0 | 0.303 | 0.006175 | 11 | 0 | 0 | 0.8821 | 0
Titusville | 14 | Addison Creek | 33.47 | No | 3456 | 30.5 | IR6-7 | IRL North | 195 | 251.3633 | 1394.8532 | 0.37 | 0.1 | 41571 | 40585 | 41571 | 2210 | B/D | 2210 B/D | 54.65 | 1 | 1.92 | 0.506 | 1.92 | 0.506 | 0.268 | 0.34207 | 515 | 2 | 0.6 | 0.8821 | 0.5
Titusville | 14 | Addison Creek | 33.47 | No | 3456 | 30.5 | IR6-7 | IRL North | 74363 | 7875.5005 | 532927.7636 | 142.78 | 37.63 | 41572 | 40586 | 41572 | 2210 | B/D | 2210 B/D | 54.65 | 1 | 1.92 | 0.506 | 1.92 | 0.506 | 0.268 | 98.6218 | 148473 | 629 | 165.7 | 0.8821 | 146.2
Titusville | 14 | Addison Creek | 33.47 | No | 3456 | 0 | IR6-7 | IRL North | 591 | 337.7486 | 3745.1149 | 0 | 0 | 41590 | 40604 | 41590 | 6460 | B/D | 6460 B/D | 54.65 | 1 | 0 | 0 | 0 | 0 | 0.303 | 0.018434 | 31 | 0 | 0 | 0.8821 | 0
Titusville | 14 | Addison Creek | 33.47 | No | 3456 | 0 | IR6-7 | IRL North | 5289 | 1675.8488 | 33525.6796 | 0 | 0 | 41605 | 40619 | 41605 | 6170 | B/D | 6170 B/D | 54.65 | 1 | 0 | 0 | 0 | 0 | 0.303 | 0.10034 | 171 | 0 | 0 | 0.8821 | 0
Titusville | 14 | Addison Creek | 33.47 | No | 3456 | 30.5 | IR6-7 | IRL North | 458 | 277.8672 | 3280.2209 | 0.88 | 0.23 | 41635 | 40648 | 41635 | 2210 | B/D | 2210 B/D | 54.65 | 1 | 1.92 | 0.506 | 1.92 | 0.506 | 0.268 | 0.8052 | 1212 | 5 | 1.4 | 0.8821 | 1.2
Titusville | 14 | Addison Creek | 33.47 | No | 3456 | 30.5 | IR6-7 | IRL North | 149 | 235.925 | 1066.659 | 0.29 | 0.08 | 41660 | 40673 | 41660 | 2210 | B/D | 2210 B/D | 54.65 | 1 | 1.92 | 0.506 | 1.92 | 0.506 | 0.268 | 0.26302 | 396 | 2 | 0.4 | 0.8821 | 0.4
Titusville | 14 | Addison Creek | 33.47 | No | 3456 | 0 | IR6-7 | IRL North | 30704 | 4769.5267 | 194624.253 | 0 | 0 | 41698 | 40710 | 41698 | 6170 | B/D | 6170 B/D | 54.65 | 1 | 0 | 0 | 0 | 0 | 0.303 | 0.054367 | 93 | 0 | 0 | 0.8821 | 0
Titusville | 14 | Addison Creek | 33.47 | No | 3456 | 0 | IR6-7 | IRL North | 96 | 113.4934 | 608.208 | 0 | 0 | 41718 | 40730 | 41718 | 6170 | B/D | 6170 B/D | 54.65 | 1 | 0 | 0 | 0 | 0 | 0.303 | 0.0042297 | 7 | 0 | 0 | 0.8821 | 0
Titusville | 14 | Addison Creek | 33.47 | No | 3456 | 30.5 | IR6-7 | IRL North | 358 | 373.2325 | 2568.3922 | 0.69 | 0.18 | 41741 | 40753 | 41741 | 2210 | B/D | 2210 B/D | 54.65 | 1 | 1.92 | 0.506 | 1.92 | 0.506 | 0.268 | 0.61756 | 930 | 4 | 1 | 0.8821 | 0.9
Titusville | 14 | Addison Creek | 33.47 | No | 3456 | 30.5 | IR6-7 | IRL North | 191 | 143.7168 | 1370.0171 | 0.37 | 0.1 | 41778 | 40790 | 41778 | 2210 | B/D | 2210 B/D | 54.65 | 1 | 1.92 | 0.506 | 1.92 | 0.506 | 0.268 | 0.33749 | 508 | 2 | 0.6 | 0.8821 | 0.5
Titusville | 14 | Addison Creek | 33.47 | No | 3456 | 0 | IR6-7 | IRL North | 150 | 139.8654 | 949.0942 | 0 | 0 | 41827 | 40837 | 41827 | 6170 | B/D | 6170 B/D | 54.65 | 1 | 0 | 0 | 0 | 0 | 0.303 | 0.00042357 | 1 | 0 | 0 | 0.8821 | 0
Titusville | 14 | Addison Creek | 33.47 | No | 3456 | 0 | IR6-7 | IRL North | 1001 | 598.5778 | 6347.1771 | 0 | 0 | 41966 | 40973 | 41966 | 6170 | B/D | 6170 B/D | 54.65 | 1 | 0 | 0 | 0 | 0 | 0.303 | 0.0073514 | 13 | 0 | 0 | 0.8821 | 0
Titusville | 14 | Addison Creek | 33.47 | No | 3456 | 30.5 | IR6-7 | IRL North | 846 | 751.3803 | 6066.1182 | 1.62 | 0.43 | 41969 | 40976 | 41969 | 2210 | B/D | 2210 B/D | 54.65 | 1 | 1.92 | 0.506 | 1.92 | 0.506 | 0.268 | 1.3795 | 2077 | 9 | 2.3 | 0.8821 | 2
Titusville | 14 | Addison Creek | 33.47 | No | 3456 | 30.5 | IR6-7 | IRL North | 9253 | 1042.6658 | 66311.6917 | 17.77 | 4.68 | 38667 | 37712 | 38667 | 2210 | B/D | 2210 B/D | 54.65 | 1 | 1.92 | 0.506 | 1.92 | 0.506 | 0.268 | 16.3355 | 24593 | 104 | 27.4 | 0.8821 | 24.2
Titusville | 14 | Addison Creek | 33.47 | No | 3456 | 0 | IR6-7 | IRL North | 11345 | 3389.6946 | 71909.8678 | 0 | 0 | 41496 | 40510 | 41496 | 6170 | B/D | 6170 B/D | 54.65 | 1 | 0 | 0 | 0 | 0 | 0.303 | 0.06321 | 108 | 0 | 0 | 0.8821 | 0
Titusville | 14 | Addison Creek | 33.47 | No | 3456 | 0 | IR6-7 | IRL North | 5289 | 1675.8488 | 33525.6796 | 0 | 0 | 41605 | 40619 | 41605 | 6170 | B/D | 6170 B/D | 54.65 | 1 | 0 | 0 | 0 | 0 | 0.303 | 0.0029966 | 5 | 0 | 0 | 0.8821 | 0
Titusville | 14 | Addison Creek | 33.47 | No | 3456 | 30.5 | IR6-7 | IRL North | 7 | 50.6646 | 49.4466 | 0.01 | 0 | 41621 | 40634 | 41621 | 2210 | B/D | 2210 B/D | 54.65 | 1 | 1.92 | 0.506 | 1.92 | 0.506 | 0.268 | 0.012218 | 18 | 0 | 0 | 0.8821 | 0
Titusville | 14 | Addison Creek | 33.47 | No | 3456 | 0 | IR6-7 | IRL North | 28 | 91.9431 | 174.7074 | 0 | 0 | 41642 | 40655 | 41642 | 6170 | B/D | 6170 B/D | 54.65 | 1 | 0 | 0 | 0 | 0 | 0.303 | 0.0019454 | 3 | 0 | 0 | 0.8821 | 0
Titusville | 14 | Addison Creek | 33.47 | No | 3456 | 30.5 | IR6-7 | IRL North | 1 | 15.8812 | 9.0031 | 0 | 0 | 41673 | 40685 | 41673 | 2210 | B/D | 2210 B/D | 54.65 | 1 | 1.92 | 0.506 | 1.92 | 0.506 | 0.268 | 0.0021219 | 3 | 0 | 0 | 0.8821 | 0
Titusville | 14 | Addison Creek | 33.47 | No | 3456 | 0 | IR6-7 | IRL North | 2349 | 1327.8146 | 14892.1217 | 0 | 0 | 39762 | 38791 | 39762 | 6170 | B/D | 6170 B/D | 54.65 | 1 | 0 | 0 | 0 | 0 | 0.303 | 0.0062144 | 11 | 0 | 0 | 0.8821 | 0
Titusville | 14 | Addison Creek | 33.47 | No | 3456 | 3 | IR6-7 | IRL North | 25552 | 2833.5291 | 118828.7379 | 17.89 | 2.3 | 41031 | 40051 | 41031 | 4340 | B/D | 4340 B/D | 54.65 | 1 | 0.7 | 0.09 | 0.7 | 0.09 | 0.413 | 0.036048 | 84 | 0 | 0 | 0.8821 | 0
Titusville | 14 | Addison Creek | 33.47 | No | 3456 | 30.5 | IR6-7 | IRL North | 14791 | 2671.5291 | 106000.2661 | 28.4 | 7.48 | 41192 | 40208 | 41192 | 2210 | B/D | 2210 B/D | 54.65 | 1 | 1.92 | 0.506 | 1.92 | 0.506 | 0.268 | 2.7783 | 4183 | 18 | 4.7 | 0.8821 | 4.1
Titusville | 14 | Addison Creek | 33.47 | No | 3456 | 0 | IR6-7 | IRL North | 1163 | 406.7867 | 7374.5727 | 0 | 0 | 41369 | 40385 | 41369 | 6300 | B/D | 6300 B/D | 54.65 | 1 | 0 | 0 | 0 | 0 | 0.303 | 1.4168e-05 | 0 | 0 | 0 | 0.8821 | 0
Titusville | 14 | Addison Creek | 33.47 | No | 3456 | 0 | IR6-7 | IRL North | 576 | 290.4906 | 3650.2993 | 0 | 0 | 41393 | 40409 | 41393 | 6300 | B/D | 6300 B/D | 54.65 | 1 | 0 | 0 | 0 | 0 | 0.303 | 0.0047967 | 8 | 0 | 0 | 0.8821 | 0
Titusville | 14 | Addison Creek | 33.47 | No | 3456 | 30.5 | IR6-7 | IRL North | 7653 | 1896.7584 | 54846.0836 | 14.69 | 3.87 | 41413 | 40429 | 41413 | 2210 | B/D | 2210 B/D | 54.65 | 1 | 1.92 | 0.506 | 1.92 | 0.506 | 0.268 | 12.6492 | 19043 | 81 | 21.2 | 0.8821 | 18.7
Titusville | 14 | Addison Creek | 33.47 | No | 3456 | 0 | IR6-7 | IRL North | 137 | 145.0294 | 868.2247 | 0 | 0 | 41417 | 40432 | 41417 | 6300 | B/D | 6300 B/D | 54.65 | 1 | 0 | 0 | 0 | 0 | 0.303 | 2.8968e-05 | 0 | 0 | 0 | 0.8821 | 0
Titusville | 14 | Addison Creek | 33.47 | No | 3456 | 30.5 | IR6-7 | IRL North | 870 | 397.887 | 6232.5139 | 1.67 | 0.44 | 41441 | 40456 | 41441 | 2210 | B/D | 2210 B/D | 54.65 | 1 | 1.92 | 0.506 | 1.92 | 0.506 | 0.268 | 1.4946 | 2250 | 10 | 2.5 | 0.8821 | 2.2
Titusville | 14 | Addison Creek | 33.47 | No | 3456 | 3 | IR6-7 | IRL North | 963 | 481.3803 | 4477.5132 | 0.67 | 0.09 | 41574 | 40588 | 41574 | 4340 | B/D | 4340 B/D | 54.65 | 1 | 0.7 | 0.09 | 0.7 | 0.09 | 0.413 | 0.030673 | 71 | 0 | 0 | 0.8821 | 0
Titusville | 14 | Addison Creek | 33.47 | No | 3456 | 30.5 | IR6-7 | IRL North | 901 | 809.669 | 6460.0166 | 1.73 | 0.46 | 41745 | 40757 | 41745 | 2210 | B/D | 2210 B/D | 54.65 | 1 | 1.92 | 0.506 | 1.92 | 0.506 | 0.268 | 0.93105 | 1402 | 6 | 1.6 | 0.8821 | 1.4
Titusville | 14 | Addison Creek | 33.47 | No | 3456 | 30.5 | IR6-7 | IRL North | 420 | 225.1743 | 3011.119 | 0.81 | 0.21 | 38620 | 37665 | 38620 | 2210 | B/D | 2210 B/D | 54.65 | 1 | 1.92 | 0.506 | 1.92 | 0.506 | 0.268 | 0.74186 | 1117 | 5 | 1.2 | 0.8821 | 1.1
Titusville | 14 | Addison Creek | 33.47 | No | 3456 | 0 | IR6-7 | IRL North | 22621 | 3000.9877 | 143386.8332 | 0 | 0 | 41182 | 40198 | 41182 | 6170 | B/D | 6170 B/D | 54.65 | 1 | 0 | 0 | 0 | 0 | 0.303 | 0.043594 | 74 | 0 | 0 | 0.8821 | 0
Titusville | 14 | Addison Creek | 33.47 | No | 3456 | 0 | IR6-7 | IRL North | 992 | 690.0866 | 6291.1124 | 0 | 0 | 41321 | 40337 | 41321 | 6170 | B/D | 6170 B/D | 54.65 | 1 | 0 | 0 | 0 | 0 | 0.303 | 0.015714 | 27 | 0 | 0 | 0.8821 | 0
Titusville | 14 | Addison Creek | 33.47 | No | 3456 | 30.5 | IR6-7 | IRL North | 150 | 218.0962 | 1072.1256 | 0.29 | 0.08 | 41362 | 40378 | 41362 | 2210 | B/D | 2210 B/D | 54.65 | 1 | 1.92 | 0.506 | 1.92 | 0.506 | 0.268 | 0.26432 | 398 | 2 | 0.4 | 0.8821 | 0.4
Titusville | 14 | Addison Creek | 33.47 | No | 3456 | 0 | IR6-7 | IRL North | 1 | 11.5094 | 3.1736 | 0 | 0 | 41375 | 40391 | 41375 | 6170 | B/D | 6170 B/D | 54.65 | 1 | 0 | 0 | 0 | 0 | 0.303 | 0.0007842 | 1 | 0 | 0 | 0.8821 | 0
Titusville | 14 | Addison Creek | 33.47 | No | 3456 | 30.5 | IR6-7 | IRL North | 10 | 58.5121 | 68.4645 | 0.02 | 0.01 | 41380 | 40396 | 41380 | 2210 | B/D | 2210 B/D | 54.65 | 1 | 1.92 | 0.506 | 1.92 | 0.506 | 0.268 | 0.016918 | 25 | 0 | 0 | 0.8821 | 0
Titusville | 14 | Addison Creek | 33.47 | No | 3456 | 0 | IR6-7 | IRL North | 7201 | 2331.1686 | 45643.8839 | 0 | 0 | 38675 | 37720 | 38675 | 6170 | B/D | 6170 B/D | 54.65 | 1 | 0 | 0 | 0 | 0 | 0.303 | 0.044025 | 75 | 0 | 0 | 0.8821 | 0
Titusville | 14 | Addison Creek | 33.47 | No | 3456 | 30.5 | IR6-7 | IRL North | 116863 | 10296.4052 | 837504.3389 | 224.38 | 59.13 | 39973 | 39000 | 39973 | 2210 | B/D | 2210 B/D | 54.65 | 1 | 1.92 | 0.506 | 1.92 | 0.506 | 0.268 | 75.736 | 114019 | 483 | 127.2 | 0.8821 | 112.2
Titusville | 14 | Addison Creek | 33.47 | No | 3456 | 0 | IR6-7 | IRL North | 54495 | 7534.0086 | 345429.7217 | 0 | 0 | 40226 | 39253 | 40226 | 6170 | B/D | 6170 B/D | 54.65 | 1 | 0 | 0 | 0 | 0 | 0.303 | 0.044143 | 75 | 0 | 0 | 0.8821 | 0
Titusville | 14 | Addison Creek | 33.47 | No | 3456 | 3 | IR6-7 | IRL North | 1939 | 717.8377 | 9015.71 | 1.36 | 0.17 | 40922 | 39942 | 40922 | 4370 | B/D | 4370 B/D | 54.65 | 1 | 0.7 | 0.09 | 0.7 | 0.09 | 0.413 | 0.021023 | 49 | 0 | 0 | 0.8821 | 0
Titusville | 14 | Addison Creek | 33.47 | No | 3456 | 0 | IR6-7 | IRL North | 8536 | 2194.9647 | 54109.6694 | 0 | 0 | 41024 | 40044 | 41024 | 6300 | B/D | 6300 B/D | 54.65 | 1 | 0 | 0 | 0 | 0 | 0.303 | 0.0053513 | 9 | 0 | 0 | 0.8821 | 0
Titusville | 14 | Addison Creek | 33.47 | No | 3456 | 30.5 | IR6-7 | IRL North | 2077 | 502.7055 | 13996.899 | 3.99 | 1.05 | 41056 | 40073 | 41056 | 2210 | C/D | 2210 C/D | 54.65 | 1 | 1.92 | 0.506 | 1.92 | 0.506 | 0.285 | 2.8553 | 4571 | 19 | 5.1 | 0.8821 | 4.5
Titusville | 14 | Addison Creek | 33.47 | No | 3456 | 3 | IR6-7 | IRL North | 2199 | 489.2103 | 10227.4135 | 1.54 | 0.2 | 41110 | 40126 | 41110 | 4370 | D | 4370 D | 54.65 | 1 | 0.7 | 0.09 | 0.7 | 0.09 | 0.413 | 0.004727 | 11 | 0 | 0 | 0.8821 | 0
Titusville | 14 | Addison Creek | 33.47 | No | 3456 | 30.5 | IR6-7 | IRL North | 1 | 29.057 | 4.6586 | 0 | 0 | 41126 | 40142 | 41126 | 2210 | D | 2210 D | 54.65 | 1 | 1.92 | 0.506 | 1.92 | 0.506 | 0.302 | 0.00056646 | 1 | 0 | 0 | 0.8821 | 0
Titusville | 14 | Addison Creek | 33.47 | No | 3456 | 3 | IR6-7 | IRL North | 11 | 42.8992 | 52.4215 | 0.01 | 0 | 41131 | 40147 | 41131 | 4370 | B/D | 4370 B/D | 54.65 | 1 | 0.7 | 0.09 | 0.7 | 0.09 | 0.413 | 0.00062533 | 1 | 0 | 0 | 0.8821 | 0
Titusville | 14 | Addison Creek | 33.47 | No | 3456 | 30.5 | IR6-7 | IRL North | 9678 | 1583.0282 | 61546.1028 | 18.58 | 4.9 | 41138 | 40154 | 41138 | 2210 | D | 2210 D | 54.65 | 1 | 1.92 | 0.506 | 1.92 | 0.506 | 0.302 | 15.0884 | 25597 | 108 | 28.6 | 0.8821 | 25.2
Titusville | 14 | Addison Creek | 33.47 | No | 3456 | 3 | IR6-7 | IRL North | 665 | 261.9234 | 3091.8256 | 0.47 | 0.06 | 41173 | 40189 | 41173 | 4370 | B/D | 4370 B/D | 54.65 | 1 | 0.7 | 0.09 | 0.7 | 0.09 | 0.413 | 0.0027607 | 6 | 0 | 0 | 0.8821 | 0
Titusville | 14 | Addison Creek | 33.47 | No | 3456 | 0 | IR6-7 | IRL North | 22621 | 3000.9877 | 143386.8332 | 0 | 0 | 41182 | 40198 | 41182 | 6170 | B/D | 6170 B/D | 54.65 | 1 | 0 | 0 | 0 | 0 | 0.303 | 0.054223 | 92 | 0 | 0 | 0.8821 | 0
Titusville | 14 | Addison Creek | 33.47 | No | 3456 | 30.5 | IR6-7 | IRL North | 14791 | 2671.5291 | 106000.2661 | 28.4 | 7.48 | 41192 | 40208 | 41192 | 2210 | B/D | 2210 B/D | 54.65 | 1 | 1.92 | 0.506 | 1.92 | 0.506 | 0.268 | 22.2264 | 33461 | 142 | 37.3 | 0.8821 | 32.9
Titusville | 14 | Addison Creek | 33.47 | No | 3456 | 3 | IR6-7 | IRL North | 220 | 153.3701 | 1024.128 | 0.15 | 0.02 | 41214 | 40230 | 41214 | 4370 | B/D | 4370 B/D | 54.65 | 1 | 0.7 | 0.09 | 0.7 | 0.09 | 0.413 | 1.177e-06 | 0 | 0 | 0 | 0.8821 | 0
Titusville | 14 | Addison Creek | 33.47 | No | 3456 | 0 | IR6-7 | IRL North | 67 | 120.8592 | 426.4287 | 0 | 0 | 41255 | 40271 | 41255 | 6170 | B/D | 6170 B/D | 54.65 | 1 | 0 | 0 | 0 | 0 | 0.303 | 0.0028525 | 5 | 0 | 0 | 0.8821 | 0
Titusville | 14 | Addison Creek | 33.47 | No | 3456 | 30.5 | IR6-7 | IRL North | 62 | 127.5973 | 446.4676 | 0.12 | 0.03 | 41283 | 40299 | 41283 | 2210 | B/D | 2210 B/D | 54.65 | 1 | 1.92 | 0.506 | 1.92 | 0.506 | 0.268 | 0.11011 | 166 | 1 | 0.2 | 0.8821 | 0.2
Titusville | 14 | Addison Creek | 33.47 | No | 3456 | 0 | IR6-7 | IRL North | 10 | 51.3711 | 61.6226 | 0 | 0 | 41284 | 40300 | 41284 | 6170 | B/D | 6170 B/D | 54.65 | 1 | 0 | 0 | 0 | 0 | 0.303 | 0.0062224 | 11 | 0 | 0 | 0.8821 | 0
Titusville | 14 | Addison Creek | 33.47 | No | 3456 | 30.5 | IR6-7 | IRL North | 11753 | 2122.7772 | 84231.664 | 22.57 | 5.95 | 41286 | 40302 | 41286 | 2210 | B/D | 2210 B/D | 54.65 | 1 | 1.92 | 0.506 | 1.92 | 0.506 | 0.268 | 20.7849 | 31291 | 132 | 34.9 | 0.8821 | 30.8
Titusville | 14 | Addison Creek | 33.47 | No | 3456 | 30.5 | IR6-7 | IRL North | 0 | 8.9309 | 2.5266 | 0 | 0 | 41301 | 40317 | 41301 | 2210 | B/D | 2210 B/D | 54.65 | 1 | 1.92 | 0.506 | 1.92 | 0.506 | 0.268 | 0.00049826 | 1 | 0 | 0 | 0.8821 | 0
Titusville | 14 | Addison Creek | 33.47 | No | 3456 | 30.5 | IR6-7 | IRL North | 21 | 86.5747 | 152.8113 | 0.04 | 0.01 | 41302 | 40318 | 41302 | 2210 | B/D | 2210 B/D | 54.65 | 1 | 1.92 | 0.506 | 1.92 | 0.506 | 0.268 | 0.03776 | 57 | 0 | 0.1 | 0.8821 | 0.1
Titusville | 14 | Addison Creek | 33.47 | No | 3456 | 0 | IR6-7 | IRL North | 816 | 520.4273 | 5171.0659 | 0 | 0 | 41303 | 40319 | 41303 | 6170 | B/D | 6170 B/D | 54.65 | 1 | 0 | 0 | 0 | 0 | 0.303 | 0.0012204 | 2 | 0 | 0 | 0.8821 | 0
Titusville | 14 | Addison Creek | 33.47 | No | 3456 | 0 | IR6-7 | IRL North | 992 | 690.0866 | 6291.1124 | 0 | 0 | 41321 | 40337 | 41321 | 6170 | B/D | 6170 B/D | 54.65 | 1 | 0 | 0 | 0 | 0 | 0.303 | 0.031105 | 53 | 0 | 0 | 0.8821 | 0
Titusville | 14 | Addison Creek | 33.47 | No | 3456 | 0 | IR6-7 | IRL North | 873 | 604.1228 | 5531.345 | 0 | 0 | 41328 | 40344 | 41328 | 6170 | B/D | 6170 B/D | 54.65 | 1 | 0 | 0 | 0 | 0 | 0.303 | 0.059504 | 101 | 0 | 0 | 0.8821 | 0
Titusville | 14 | Addison Creek | 33.47 | No | 3456 | 0 | IR6-7 | IRL North | 85 | 135.121 | 538.4552 | 0 | 0 | 41330 | 40346 | 41330 | 6170 | B/D | 6170 B/D | 54.65 | 1 | 0 | 0 | 0 | 0 | 0.303 | 0.0020354 | 3 | 0 | 0 | 0.8821 | 0
Titusville | 14 | Addison Creek | 33.47 | No | 3456 | 30.5 | IR6-7 | IRL North | 362 | 509.4731 | 2594.603 | 0.7 | 0.18 | 41347 | 40363 | 41347 | 2210 | B/D | 2210 B/D | 54.65 | 1 | 1.92 | 0.506 | 1.92 | 0.506 | 0.268 | 0.62499 | 941 | 4 | 1 | 0.8821 | 0.9
Titusville | 14 | Addison Creek | 33.47 | No | 3456 | 0 | IR6-7 | IRL North | 1163 | 406.7867 | 7374.5727 | 0 | 0 | 41369 | 40385 | 41369 | 6300 | B/D | 6300 B/D | 54.65 | 1 | 0 | 0 | 0 | 0 | 0.303 | 0.0003868 | 1 | 0 | 0 | 0.8821 | 0
Titusville | 14 | Addison Creek | 33.47 | No | 3456 | 30.5 | IR6-7 | IRL North | 404 | 307.2533 | 2895.6757 | 0.78 | 0.2 | 41463 | 40477 | 41463 | 2210 | B/D | 2210 B/D | 54.65 | 1 | 1.92 | 0.506 | 1.92 | 0.506 | 0.268 | 0.71481 | 1076 | 5 | 1.2 | 0.8821 | 1.1
Titusville | 14 | Addison Creek | 33.47 | No | 3456 | 0 | IR6-7 | IRL North | 80 | 92.0401 | 506.4216 | 0 | 0 | 41482 | 40496 | 41482 | 6170 | B/D | 6170 B/D | 54.65 | 1 | 0 | 0 | 0 | 0 | 0.303 | 0.00036593 | 1 | 0 | 0 | 0.8821 | 0
Titusville | 14 | Addison Creek | 33.47 | No | 3456 | 30.5 | IR6-7 | IRL North | 380 | 224.8892 | 2721.1194 | 0.73 | 0.19 | 41487 | 40501 | 41487 | 2210 | B/D | 2210 B/D | 54.65 | 1 | 1.92 | 0.506 | 1.92 | 0.506 | 0.268 | 0.66435 | 1000 | 4 | 1.1 | 0.8821 | 1
Titusville | 14 | Addison Creek | 33.47 | No | 3456 | 0 | IR6-7 | IRL North | 11345 | 3389.6946 | 71909.8678 | 0 | 0 | 41496 | 40510 | 41496 | 6170 | B/D | 6170 B/D | 54.65 | 1 | 0 | 0 | 0 | 0 | 0.303 | 0.013894 | 24 | 0 | 0 | 0.8821 | 0
Titusville | 14 | Addison Creek | 33.47 | No | 3456 | 30.5 | IR6-7 | IRL North | 7563 | 1039.5578 | 54199.9764 | 14.52 | 3.83 | 41500 | 40514 | 41500 | 2210 | B/D | 2210 B/D | 54.65 | 1 | 1.92 | 0.506 | 1.92 | 0.506 | 0.268 | 13.3637 | 20119 | 85 | 22.4 | 0.8821 | 19.8
Titusville | 14 | Addison Creek | 33.47 | No | 3456 | 0 | IR6-7 | IRL North | 62 | 112.4155 | 394.6992 | 0 | 0 | 41501 | 40515 | 41501 | 6170 | B/D | 6170 B/D | 54.65 | 1 | 0 | 0 | 0 | 0 | 0.303 | 0.00090341 | 2 | 0 | 0 | 0.8821 | 0
Titusville | 14 | Addison Creek | 33.47 | No | 3456 | 0 | IR6-7 | IRL North | 5289 | 1675.8488 | 33525.6796 | 0 | 0 | 41605 | 40619 | 41605 | 6170 | B/D | 6170 B/D | 54.65 | 1 | 0 | 0 | 0 | 0 | 0.303 | 0.0008198 | 1 | 0 | 0 | 0.8821 | 0
Titusville | 14 | Addison Creek | 33.47 | No | 3456 | 30.5 | IR6-7 | IRL North | 24 | 67.2925 | 175.0455 | 0.05 | 0.01 | 41629 | 40642 | 41629 | 2210 | B/D | 2210 B/D | 54.65 | 1 | 1.92 | 0.506 | 1.92 | 0.506 | 0.268 | 0.042268 | 64 | 0 | 0.1 | 0.8821 | 0.1
Titusville | 14 | Addison Creek | 33.47 | No | 3456 | 0 | IR6-7 | IRL North | 5053 | 1228.1763 | 32027.6083 | 0 | 0 | 39708 | 38738 | 39708 | 6300 | B/D | 6300 B/D | 54.65 | 1 | 0 | 0 | 0 | 0 | 0.303 | 0.0060042 | 10 | 0 | 0 | 0.8821 | 0
Titusville | 14 | Addison Creek | 33.47 | No | 3456 | 3 | IR6-7 | IRL North | 30107 | 5136.8066 | 144562.7063 | 36.13 | 1.93 | 39816 | 38843 | 39816 | 3200 | B/D | 3200 B/D | 54.65 | 1 | 1.25 | 0.064 | 1.25 | 0.064 | 0.4 | 0.024836 | 56 | 0 | 0 | 0.8821 | 0
Titusville | 14 | Addison Creek | 33.47 | No | 3456 | 30.5 | IR6-7 | IRL North | 116863 | 10296.4052 | 837504.3389 | 224.38 | 59.13 | 39973 | 39000 | 39973 | 2210 | B/D | 2210 B/D | 54.65 | 1 | 1.92 | 0.506 | 1.92 | 0.506 | 0.268 | 5.2225 | 7862 | 33 | 8.8 | 0.8821 | 7.8
Titusville | 14 | Addison Creek | 33.47 | No | 3456 | 0 | IR6-7 | IRL North | 4524 | 970.0844 | 28677.7451 | 0 | 0 | 40458 | 39483 | 40458 | 6300 | B/D | 6300 B/D | 54.65 | 1 | 0 | 0 | 0 | 0 | 0.303 | 0.0025465 | 4 | 0 | 0 | 0.8821 | 0
Titusville | 14 | Addison Creek | 33.47 | No | 3456 | 3 | IR6-7 | IRL North | 1761 | 440.9739 | 8455.952 | 2.11 | 0.11 | 40489 | 39513 | 40489 | 3200 | B/D | 3200 B/D | 54.65 | 1 | 1.25 | 0.064 | 1.25 | 0.064 | 0.4 | 0.01377 | 31 | 0 | 0 | 0.8821 | 0
Titusville | 14 | Addison Creek | 33.47 | No | 3456 | 0 | IR6-7 | IRL North | 4746 | 825.8807 | 30084.1554 | 0 | 0 | 40502 | 39526 | 40502 | 6170 | B/D | 6170 B/D | 54.65 | 1 | 0 | 0 | 0 | 0 | 0.303 | 0.011469 | 20 | 0 | 0 | 0.8821 | 0
Titusville | 14 | Addison Creek | 33.47 | No | 3456 | 30.5 | IR6-7 | IRL North | 4230 | 773.1349 | 30312.3375 | 8.12 | 2.14 | 40566 | 39588 | 40566 | 2210 | B/D | 2210 B/D | 54.65 | 1 | 1.92 | 0.506 | 1.92 | 0.506 | 0.268 | 7.3263 | 11030 | 47 | 12.3 | 0.8821 | 10.8
Titusville | 14 | Addison Creek | 33.47 | No | 3456 | 30.5 | IR6-7 | IRL North | 243 | 230.4668 | 1739.6301 | 0.47 | 0.12 | 40579 | 39601 | 40579 | 2210 | B/D | 2210 B/D | 54.65 | 1 | 1.92 | 0.506 | 1.92 | 0.506 | 0.268 | 0.41831 | 630 | 3 | 0.7 | 0.8821 | 0.6
Titusville | 14 | Addison Creek | 33.47 | No | 3456 | 0 | IR6-7 | IRL North | 82 | 144.9361 | 522.4266 | 0 | 0 | 40613 | 39635 | 40613 | 6170 | B/D | 6170 B/D | 54.65 | 1 | 0 | 0 | 0 | 0 | 0.303 | 0.00074679 | 1 | 0 | 0 | 0.8821 | 0
Titusville | 14 | Addison Creek | 33.47 | No | 3456 | 30.5 | IR6-7 | IRL North | 75 | 200.5229 | 538.9004 | 0.14 | 0.04 | 40619 | 39641 | 40619 | 2210 | B/D | 2210 B/D | 54.65 | 1 | 1.92 | 0.506 | 1.92 | 0.506 | 0.268 | 0.12528 | 189 | 1 | 0.2 | 0.8821 | 0.2
Titusville | 14 | Addison Creek | 33.47 | No | 3456 | 0 | IR6-7 | IRL North | 1444 | 475.5274 | 9153.4358 | 0 | 0 | 40679 | 39701 | 40679 | 6460 | B/D | 6460 B/D | 54.65 | 1 | 0 | 0 | 0 | 0 | 0.303 | 0.0075691 | 13 | 0 | 0 | 0.8821 | 0
Titusville | 14 | Addison Creek | 33.47 | No | 3456 | 0 | IR6-7 | IRL North | 117 | 149.7445 | 739.6994 | 0 | 0 | 40689 | 39710 | 40689 | 6460 | B/D | 6460 B/D | 54.65 | 1 | 0 | 0 | 0 | 0 | 0.303 | 0.023976 | 41 | 0 | 0 | 0.8821 | 0
Titusville | 14 | Addison Creek | 33.47 | No | 3456 | 30.5 | IR6-7 | IRL North | 29 | 64.0574 | 205.9543 | 0.06 | 0.01 | 40743 | 39764 | 40743 | 2210 | B/D | 2210 B/D | 54.65 | 1 | 1.92 | 0.506 | 1.92 | 0.506 | 0.268 | 0.012744 | 19 | 0 | 0 | 0.8821 | 0
Titusville | 14 | Addison Creek | 33.47 | No | 3456 | 30.5 | IR6-7 | IRL North | 116863 | 10296.4052 | 837504.3389 | 224.38 | 59.13 | 39973 | 39000 | 39973 | 2210 | B/D | 2210 B/D | 54.65 | 1 | 1.92 | 0.506 | 1.92 | 0.506 | 0.268 | 0.85076 | 1281 | 5 | 1.4 | 0.8821 | 1.2
Titusville | 14 | Addison Creek | 33.47 | No | 3456 | 0 | IR6-7 | IRL North | 4524 | 970.0844 | 28677.7451 | 0 | 0 | 40458 | 39483 | 40458 | 6300 | B/D | 6300 B/D | 54.65 | 1 | 0 | 0 | 0 | 0 | 0.303 | 0.012401 | 21 | 0 | 0 | 0.8821 | 0
Titusville | 14 | Addison Creek | 33.47 | No | 3456 | 0 | IR6-7 | IRL North | 4746 | 825.8807 | 30084.1554 | 0 | 0 | 40502 | 39526 | 40502 | 6170 | B/D | 6170 B/D | 54.65 | 1 | 0 | 0 | 0 | 0 | 0.303 | 0.00011016 | 0 | 0 | 0 | 0.8821 | 0
Titusville | 14 | Addison Creek | 33.47 | No | 3456 | 30.5 | IR6-7 | IRL North | 116863 | 10296.4052 | 837504.3389 | 224.38 | 59.13 | 39973 | 39000 | 39973 | 2210 | B/D | 2210 B/D | 54.65 | 1 | 1.92 | 0.506 | 1.92 | 0.506 | 0.268 | 4.6946 | 7068 | 30 | 7.9 | 0.8821 | 7
Titusville | 14 | Addison Creek | 33.47 | No | 3456 | 30.5 | IR6-7 | IRL North | 1115 | 647.7074 | 7093.7946 | 2.14 | 0.56 | 40020 | 39047 | 40020 | 2210 | D | 2210 D | 54.65 | 1 | 1.92 | 0.506 | 1.92 | 0.506 | 0.302 | 0.13943 | 237 | 1 | 0.3 | 0.8821 | 0.3
Titusville | 14 | Addison Creek | 33.47 | No | 3456 | 0 | IR6-7 | IRL North | 4746 | 825.8807 | 30084.1554 | 0 | 0 | 40502 | 39526 | 40502 | 6170 | B/D | 6170 B/D | 54.65 | 1 | 0 | 0 | 0 | 0 | 0.303 | 0.0005632 | 1 | 0 | 0 | 0.8821 | 0
Titusville | 14 | Addison Creek | 33.47 | No | 3456 | 0 | IR6-7 | IRL North | 59111 | 6655.3656 | 374688.8906 | 0 | 0 | 38926 | 37959 | 38926 | 6170 | B/D | 6170 B/D | 54.65 | 1 | 0 | 0 | 0 | 0 | 0.303 | 0.085339 | 145 | 0 | 0 | 0.8821 | 0
Titusville | 14 | Addison Creek | 33.47 | No | 3456 | 0 | IR6-7 | IRL North | 38481 | 5550.5216 | 243918.4332 | 0 | 0 | 39215 | 38247 | 39215 | 6300 | B/D | 6300 B/D | 54.65 | 1 | 0 | 0 | 0 | 0 | 0.303 | 0.063189 | 108 | 0 | 0 | 0.8821 | 0
Titusville | 14 | Addison Creek | 33.47 | No | 3456 | 0 | IR6-7 | IRL North | 2085 | 662.8909 | 13213.9437 | 0 | 0 | 39686 | 38716 | 39686 | 6170 | D | 6170 D | 54.65 | 1 | 0 | 0 | 0 | 0 | 0.303 | 0.017506 | 30 | 0 | 0 | 0.8821 | 0
Titusville | 14 | Addison Creek | 33.47 | No | 3456 | 0 | IR6-7 | IRL North | 5053 | 1228.1763 | 32027.6083 | 0 | 0 | 39708 | 38738 | 39708 | 6300 | B/D | 6300 B/D | 54.65 | 1 | 0 | 0 | 0 | 0 | 0.303 | 0.00017387 | 0 | 0 | 0 | 0.8821 | 0
Titusville | 14 | Addison Creek | 33.47 | No | 3456 | 30.5 | IR6-7 | IRL North | 340 | 215.6804 | 2439.8127 | 0.65 | 0.17 | 39709 | 38739 | 39709 | 2210 | B/D | 2210 B/D | 54.65 | 1 | 1.92 | 0.506 | 1.92 | 0.506 | 0.268 | 0.59667 | 898 | 4 | 1 | 0.8821 | 0.9
Titusville | 14 | Addison Creek | 33.47 | No | 3456 | 30.5 | IR6-7 | IRL North | 116863 | 10296.4052 | 837504.3389 | 224.38 | 59.13 | 39973 | 39000 | 39973 | 2210 | B/D | 2210 B/D | 54.65 | 1 | 1.92 | 0.506 | 1.92 | 0.506 | 0.268 | 41.7073 | 62790 | 266 | 70.1 | 0.8821 | 61.8
Titusville | 14 | Addison Creek | 33.47 | No | 3456 | 30.5 | IR6-7 | IRL North | 598 | 297.9844 | 3805.8373 | 1.15 | 0.3 | 40023 | 39050 | 40023 | 2210 | D | 2210 D | 54.65 | 1 | 1.92 | 0.506 | 1.92 | 0.506 | 0.302 | 0.93968 | 1594 | 7 | 1.8 | 0.8821 | 1.6
Titusville | 14 | Addison Creek | 33.47 | No | 3456 | 30.5 | IR6-7 | IRL North | 46 | 137.1049 | 329.824 | 0.09 | 0.02 | 40045 | 39072 | 40045 | 2210 | B/D | 2210 B/D | 54.65 | 1 | 1.92 | 0.506 | 1.92 | 0.506 | 0.268 | 0.081501 | 123 | 1 | 0.1 | 0.8821 | 0.1
Titusville | 14 | Addison Creek | 33.47 | No | 3456 | 0 | IR6-7 | IRL North | 4524 | 970.0844 | 28677.7451 | 0 | 0 | 40458 | 39483 | 40458 | 6300 | B/D | 6300 B/D | 54.65 | 1 | 0 | 0 | 0 | 0 | 0.303 | 0.0050267 | 9 | 0 | 0 | 0.8821 | 0
Titusville | 14 | Addison Creek | 33.47 | No | 3456 | 30.5 | IR6-7 | IRL North | 35516 | 7868.9235 | 254530.2699 | 68.19 | 17.97 | 39670 | 38700 | 39670 | 2210 | B/D | 2210 B/D | 54.65 | 1 | 1.92 | 0.506 | 1.92 | 0.506 | 0.268 | 2.8264 | 4255 | 18 | 4.7 | 0.8821 | 4.1
Titusville | 14 | Addison Creek | 33.47 | No | 3456 | 30.5 | IR6-7 | IRL North | 5651 | 1668.7451 | 40501.2375 | 10.85 | 2.86 | 39851 | 38878 | 39851 | 2210 | B/D | 2210 B/D | 54.65 | 1 | 1.92 | 0.506 | 1.92 | 0.506 | 0.268 | 4.9528 | 7456 | 32 | 8.3 | 0.8821 | 7.3
Titusville | 14 | Addison Creek | 33.47 | No | 3456 | 30.5 | IR6-7 | IRL North | 294 | 345.2458 | 2105.4478 | 0.56 | 0.15 | 39895 | 38922 | 39895 | 2210 | B/D | 2210 B/D | 54.65 | 1 | 1.92 | 0.506 | 1.92 | 0.506 | 0.268 | 0.076775 | 116 | 0 | 0.1 | 0.8821 | 0.1
Titusville | 14 | Addison Creek | 33.47 | No | 3456 | 0 | IR6-7 | IRL North | 3998 | 1217.8221 | 25341.4952 | 0 | 0 | 39902 | 38929 | 39902 | 6460 | B/D | 6460 B/D | 54.65 | 1 | 0 | 0 | 0 | 0 | 0.303 | 0.17072 | 291 | 0 | 0 | 0.8821 | 0
Titusville | 14 | Addison Creek | 33.47 | No | 3456 | 30.5 | IR6-7 | IRL North | 955 | 884.3614 | 6437.6132 | 1.83 | 0.48 | 39992 | 39019 | 39992 | 2210 | C/D | 2210 C/D | 54.65 | 1 | 1.92 | 0.506 | 1.92 | 0.506 | 0.285 | 0.46323 | 742 | 3 | 0.8 | 0.8821 | 0.7
Titusville | 14 | Addison Creek | 33.47 | No | 3456 | 0 | IR6-7 | IRL North | 181 | 350.7121 | 1148.6844 | 0 | 0 | 40016 | 39043 | 40016 | 6460 | B/D | 6460 B/D | 54.65 | 1 | 0 | 0 | 0 | 0 | 0.303 | 0.017981 | 31 | 0 | 0 | 0.8821 | 0
Titusville | 14 | Addison Creek | 33.47 | No | 3456 | 0 | IR6-7 | IRL North | 165 | 320.4644 | 1048.4131 | 0 | 0 | 40146 | 39173 | 40146 | 6460 | B/D | 6460 B/D | 54.65 | 1 | 0 | 0 | 0 | 0 | 0.303 | 0.25697 | 437 | 0 | 0 | 0.8821 | 0
Titusville | 14 | Addison Creek | 33.47 | No | 3456 | 0 | IR6-7 | IRL North | 614 | 283.1385 | 3893.2261 | 0 | 0 | 40151 | 39178 | 40151 | 6460 | C/D | 6460 C/D | 54.65 | 1 | 0 | 0 | 0 | 0 | 0.303 | 0.95779 | 1630 | 0 | 0 | 0.8821 | 0
Titusville | 14 | Addison Creek | 33.47 | No | 3456 | 0 | IR6-7 | IRL North | 2102 | 743.2472 | 13326.3308 | 0 | 0 | 40175 | 39202 | 40175 | 6300 | B/D | 6300 B/D | 54.65 | 1 | 0 | 0 | 0 | 0 | 0.303 | 0.026122 | 44 | 0 | 0 | 0.8821 | 0
Titusville | 14 | Addison Creek | 33.47 | No | 3456 | 30.5 | IR6-7 | IRL North | 225 | 288.9415 | 1611.2851 | 0.43 | 0.11 | 40178 | 39205 | 40178 | 2210 | B/D | 2210 B/D | 54.65 | 1 | 1.92 | 0.506 | 1.92 | 0.506 | 0.268 | 0.38135 | 574 | 2 | 0.6 | 0.8821 | 0.5
Titusville | 14 | Addison Creek | 33.47 | No | 3456 | 0 | IR6-7 | IRL North | 31 | 79.2875 | 196.431 | 0 | 0 | 40182 | 39209 | 40182 | 6300 | B/D | 6300 B/D | 54.65 | 1 | 0 | 0 | 0 | 0 | 0.303 | 0.0033356 | 6 | 0 | 0 | 0.8821 | 0
Titusville | 14 | Addison Creek | 33.47 | No | 3456 | 0 | IR6-7 | IRL North | 20742 | 6837.7592 | 131479.6145 | 0 | 0 | 40191 | 39218 | 40191 | 6460 | B/D | 6460 B/D | 54.65 | 1 | 0 | 0 | 0 | 0 | 0.303 | 0.0030122 | 5 | 0 | 0 | 0.8821 | 0
Titusville | 14 | Addison Creek | 33.47 | No | 3456 | 0 | IR6-7 | IRL North | 916 | 313.2268 | 5806.838 | 0 | 0 | 40193 | 39220 | 40193 | 6460 | D | 6460 D | 54.65 | 1 | 0 | 0 | 0 | 0 | 0.303 | 0.0059852 | 10 | 0 | 0 | 0.8821 | 0
Titusville | 14 | Addison Creek | 33.47 | No | 3456 | 30.5 | IR6-7 | IRL North | 146 | 162.0543 | 1046.3625 | 0.28 | 0.07 | 40202 | 39229 | 40202 | 2210 | B/D | 2210 B/D | 54.65 | 1 | 1.92 | 0.506 | 1.92 | 0.506 | 0.268 | 0.18125 | 273 | 1 | 0.3 | 0.8821 | 0.3
Titusville | 14 | Addison Creek | 33.47 | No | 3456 | 0 | IR6-7 | IRL North | 59111 | 6655.3656 | 374688.8906 | 0 | 0 | 38926 | 37959 | 38926 | 6170 | B/D | 6170 B/D | 54.65 | 1 | 0 | 0 | 0 | 0 | 0.303 | 0.010939 | 19 | 0 | 0 | 0.8821 | 0
Titusville | 14 | Addison Creek | 33.47 | No | 3456 | 30.5 | IR6-7 | IRL North | 35516 | 7868.9235 | 254530.2699 | 68.19 | 17.97 | 39670 | 38700 | 39670 | 2210 | B/D | 2210 B/D | 54.65 | 1 | 1.92 | 0.506 | 1.92 | 0.506 | 0.268 | 31.8369 | 47930 | 203 | 53.5 | 0.8821 | 47.2
Titusville | 14 | Addison Creek | 33.47 | No | 3456 | 0 | IR6-7 | IRL North | 146 | 206.164 | 923.7167 | 0 | 0 | 39681 | 38711 | 39681 | 6460 | B/D | 6460 B/D | 54.65 | 1 | 0 | 0 | 0 | 0 | 0.303 | 0.009717 | 17 | 0 | 0 | 0.8821 | 0
Titusville | 14 | Addison Creek | 33.47 | No | 3456 | 30.5 | IR6-7 | IRL North | 41 | 120.1261 | 277.9685 | 0.08 | 0.02 | 39683 | 38713 | 39683 | 2210 | C/D | 2210 C/D | 54.65 | 1 | 1.92 | 0.506 | 1.92 | 0.506 | 0.285 | 0.061168 | 98 | 0 | 0.1 | 0.8821 | 0.1
Titusville | 14 | Addison Creek | 33.47 | No | 3456 | 0 | IR6-7 | IRL North | 57 | 150.0697 | 360.9083 | 0 | 0 | 39687 | 38717 | 39687 | 6460 | B/D | 6460 B/D | 54.65 | 1 | 0 | 0 | 0 | 0 | 0.303 | 0.019255 | 33 | 0 | 0 | 0.8821 | 0
Titusville | 14 | Addison Creek | 33.47 | No | 3456 | 30.5 | IR6-7 | IRL North | 38622 | 6810.6451 | 276789.693 | 74.15 | 19.54 | 39819 | 38846 | 39819 | 2210 | B/D | 2210 B/D | 54.65 | 1 | 1.92 | 0.506 | 1.92 | 0.506 | 0.268 | 14.3491 | 21602 | 91 | 24.1 | 0.8821 | 21.3
Titusville | 14 | Addison Creek | 33.47 | No | 3456 | 30.5 | IR6-7 | IRL North | 4066 | 1510.9262 | 25861.6589 | 7.81 | 2.06 | 39840 | 38867 | 39840 | 2210 | D | 2210 D | 54.65 | 1 | 1.92 | 0.506 | 1.92 | 0.506 | 0.302 | 4.2749 | 7252 | 31 | 8.1 | 0.8821 | 7.1
Titusville | 14 | Addison Creek | 33.47 | No | 3456 | 30.5 | IR6-7 | IRL North | 1479 | 850.3573 | 9968.9005 | 2.84 | 0.75 | 39850 | 38877 | 39850 | 2210 | C/D | 2210 C/D | 54.65 | 1 | 1.92 | 0.506 | 1.92 | 0.506 | 0.285 | 1.1889 | 1903 | 8 | 2.1 | 0.8821 | 1.9
Titusville | 14 | Addison Creek | 33.47 | No | 3456 | 30.5 | IR6-7 | IRL North | 5651 | 1668.7451 | 40501.2375 | 10.85 | 2.86 | 39851 | 38878 | 39851 | 2210 | B/D | 2210 B/D | 54.65 | 1 | 1.92 | 0.506 | 1.92 | 0.506 | 0.268 | 2.2743 | 3424 | 14 | 3.8 | 0.8821 | 3.4
Titusville | 14 | Addison Creek | 33.47 | No | 3456 | 30.5 | IR6-7 | IRL North | 187 | 152.8013 | 1188.1542 | 0.36 | 0.09 | 39852 | 38879 | 39852 | 2210 | D | 2210 D | 54.65 | 1 | 1.92 | 0.506 | 1.92 | 0.506 | 0.302 | 0.10516 | 178 | 1 | 0.2 | 0.8821 | 0.2
Titusville | 14 | Addison Creek | 33.47 | No | 3456 | 0 | IR6-7 | IRL North | 723 | 268.5098 | 4582.0319 | 0 | 0 | 39853 | 38880 | 39853 | 6170 | D | 6170 D | 54.65 | 1 | 0 | 0 | 0 | 0 | 0.303 | 0.0002702 | 0 | 0 | 0 | 0.8821 | 0
Titusville | 14 | Addison Creek | 33.47 | No | 3456 | 30.5 | IR6-7 | IRL North | 3512 | 767.6673 | 25170.4568 | 6.74 | 1.78 | 39857 | 38884 | 39857 | 2210 | B/D | 2210 B/D | 54.65 | 1 | 1.92 | 0.506 | 1.92 | 0.506 | 0.268 | 6.0788 | 9152 | 39 | 10.2 | 0.8821 | 9
Titusville | 14 | Addison Creek | 33.47 | No | 3456 | 30.5 | IR6-7 | IRL North | 1103 | 368.786 | 7903.7052 | 2.12 | 0.56 | 39861 | 38888 | 39861 | 2210 | B/D | 2210 B/D | 54.65 | 1 | 1.92 | 0.506 | 1.92 | 0.506 | 0.268 | 1.8769 | 2826 | 12 | 3.2 | 0.8821 | 2.8
Titusville | 14 | Addison Creek | 33.47 | No | 3456 | 0 | IR6-7 | IRL North | 10322 | 1858.3909 | 65426.9123 | 0 | 0 | 39862 | 38889 | 39862 | 6460 | C/D | 6460 C/D | 54.65 | 1 | 0 | 0 | 0 | 0 | 0.303 | 0.41937 | 714 | 0 | 0 | 0.8821 | 0
Titusville | 14 | Addison Creek | 33.47 | No | 3456 | 0 | IR6-7 | IRL North | 37 | 92.0365 | 235.1475 | 0 | 0 | 39864 | 38891 | 39864 | 6460 | B/D | 6460 B/D | 54.65 | 1 | 0 | 0 | 0 | 0 | 0.303 | 0.045979 | 78 | 0 | 0 | 0.8821 | 0
Titusville | 14 | Addison Creek | 33.47 | No | 3456 | 30.5 | IR6-7 | IRL North | 166 | 275.168 | 1054.3171 | 0.32 | 0.08 | 39869 | 38896 | 39869 | 2210 | D | 2210 D | 54.65 | 1 | 1.92 | 0.506 | 1.92 | 0.506 | 0.302 | 0.25913 | 440 | 2 | 0.5 | 0.8821 | 0.4
Titusville | 14 | Addison Creek | 33.47 | No | 3456 | 0 | IR6-7 | IRL North | 71 | 125.6876 | 452.5061 | 0 | 0 | 39880 | 38907 | 39880 | 6460 | B/D | 6460 B/D | 54.65 | 1 | 0 | 0 | 0 | 0 | 0.303 | 0.11182 | 190 | 0 | 0 | 0.8821 | 0
Titusville | 14 | Addison Creek | 33.47 | No | 3456 | 0 | IR6-7 | IRL North | 2884 | 719.9989 | 18282.7892 | 0 | 0 | 39881 | 38908 | 39881 | 6460 | D | 6460 D | 54.65 | 1 | 0 | 0 | 0 | 0 | 0.303 | 1.5027 | 2558 | 0 | 0 | 0.8821 | 0
Titusville | 14 | Addison Creek | 33.47 | No | 3456 | 30.5 | IR6-7 | IRL North | 30 | 116.6995 | 204.0522 | 0.06 | 0.02 | 39899 | 38926 | 39899 | 2210 | C/D | 2210 C/D | 54.65 | 1 | 1.92 | 0.506 | 1.92 | 0.506 | 0.285 | 0.050422 | 81 | 0 | 0.1 | 0.8821 | 0.1
Titusville | 14 | Addison Creek | 33.47 | No | 3456 | 0 | IR6-7 | IRL North | 125 | 289.3143 | 790.1464 | 0 | 0 | 39913 | 38940 | 39913 | 6460 | B/D | 6460 B/D | 54.65 | 1 | 0 | 0 | 0 | 0 | 0.303 | 0.02211 | 38 | 0 | 0 | 0.8821 | 0
Titusville | 14 | Addison Creek | 33.47 | No | 3456 | 30.5 | IR6-7 | IRL North | 62 | 171.6941 | 415.4996 | 0.12 | 0.03 | 39923 | 38950 | 39923 | 2210 | C/D | 2210 C/D | 54.65 | 1 | 1.92 | 0.506 | 1.92 | 0.506 | 0.285 | 0.054363 | 87 | 0 | 0.1 | 0.8821 | 0.1
Titusville | 14 | Addison Creek | 33.47 | No | 3456 | 0 | IR6-7 | IRL North | 53 | 96.8798 | 332.829 | 0 | 0 | 39925 | 38952 | 39925 | 6460 | B/D | 6460 B/D | 54.65 | 1 | 0 | 0 | 0 | 0 | 0.303 | 0.011141 | 19 | 0 | 0 | 0.8821 | 0
Titusville | 14 | Addison Creek | 33.47 | No | 3456 | 30.5 | IR6-7 | IRL North | 509 | 536.142 | 3238.1047 | 0.98 | 0.26 | 39926 | 38953 | 39926 | 2210 | D | 2210 D | 54.65 | 1 | 1.92 | 0.506 | 1.92 | 0.506 | 0.302 | 0.6907 | 1172 | 5 | 1.3 | 0.8821 | 1.1
Titusville | 14 | Addison Creek | 33.47 | No | 3456 | 30.5 | IR6-7 | IRL North | 1 | 17.4516 | 4.9891 | 0 | 0 | 39928 | 38955 | 39928 | 2210 | C/D | 2210 C/D | 54.65 | 1 | 1.92 | 0.506 | 1.92 | 0.506 | 0.285 | 0.0012328 | 2 | 0 | 0 | 0.8821 | 0
Titusville | 14 | Addison Creek | 33.47 | No | 3456 | 30.5 | IR6-7 | IRL North | 754 | 330.0674 | 5401.1967 | 1.45 | 0.38 | 39929 | 38956 | 39929 | 2210 | B/D | 2210 B/D | 54.65 | 1 | 1.92 | 0.506 | 1.92 | 0.506 | 0.268 | 1.3071 | 1968 | 8 | 2.2 | 0.8821 | 1.9
Titusville | 14 | Addison Creek | 33.47 | No | 3456 | 30.5 | IR6-7 | IRL North | 208 | 412.1394 | 1325.5417 | 0.4 | 0.11 | 39931 | 38958 | 39931 | 2210 | D | 2210 D | 54.65 | 1 | 1.92 | 0.506 | 1.92 | 0.506 | 0.302 | 0.31873 | 541 | 2 | 0.6 | 0.8821 | 0.5
Titusville | 14 | Addison Creek | 33.47 | No | 3456 | 0 | IR6-7 | IRL North | 115 | 164.4286 | 730.5986 | 0 | 0 | 39941 | 38968 | 39941 | 6460 | B/D | 6460 B/D | 54.65 | 1 | 0 | 0 | 0 | 0 | 0.303 | 0.0072319 | 12 | 0 | 0 | 0.8821 | 0
Titusville | 14 | Addison Creek | 33.47 | No | 3456 | 0 | IR6-7 | IRL North | 1 | 19.5455 | 5.2624 | 0 | 0 | 39945 | 38972 | 39945 | 6460 | B/D | 6460 B/D | 54.65 | 1 | 0 | 0 | 0 | 0 | 0.303 | 0.00096238 | 2 | 0 | 0 | 0.8821 | 0
Titusville | 14 | Addison Creek | 33.47 | No | 3456 | 0 | IR6-7 | IRL North | 402 | 346.8266 | 2550.2202 | 0 | 0 | 39946 | 38973 | 39946 | 6460 | B/D | 6460 B/D | 54.65 | 1 | 0 | 0 | 0 | 0 | 0.303 | 0.058639 | 100 | 0 | 0 | 0.8821 | 0
Titusville | 14 | Addison Creek | 33.47 | No | 3456 | 30.5 | IR6-7 | IRL North | 3 | 40.7908 | 19.1223 | 0.01 | 0 | 39958 | 38985 | 39958 | 2210 | C/D | 2210 C/D | 54.65 | 1 | 1.92 | 0.506 | 1.92 | 0.506 | 0.285 | 0.00069139 | 1 | 0 | 0 | 0.8821 | 0
Titusville | 14 | Addison Creek | 33.47 | No | 3456 | 0 | IR6-7 | IRL North | 368 | 253.5246 | 2332.2311 | 0 | 0 | 39959 | 38986 | 39959 | 6460 | D | 6460 D | 54.65 | 1 | 0 | 0 | 0 | 0 | 0.303 | 0.5763 | 981 | 0 | 0 | 0.8821 | 0
Titusville | 14 | Addison Creek | 33.47 | No | 3456 | 0 | IR6-7 | IRL North | 72 | 131.0999 | 458.403 | 0 | 0 | 39965 | 38992 | 39965 | 6460 | B/D | 6460 B/D | 54.65 | 1 | 0 | 0 | 0 | 0 | 0.303 | 0.11327 | 193 | 0 | 0 | 0.8821 | 0
Titusville | 14 | Addison Creek | 33.47 | No | 3456 | 0 | IR6-7 | IRL North | 1 | 21.258 | 7.9663 | 0 | 0 | 39966 | 38993 | 39966 | 6460 | B/D | 6460 B/D | 54.65 | 1 | 0 | 0 | 0 | 0 | 0.303 | 0.0019685 | 3 | 0 | 0 | 0.8821 | 0
Titusville | 14 | Addison Creek | 33.47 | No | 3456 | 30.5 | IR6-7 | IRL North | 116863 | 10296.4052 | 837504.3389 | 224.38 | 59.13 | 39973 | 39000 | 39973 | 2210 | B/D | 2210 B/D | 54.65 | 1 | 1.92 | 0.506 | 1.92 | 0.506 | 0.268 | 9.0057 | 13558 | 57 | 15.1 | 0.8821 | 13.3
Titusville | 14 | Addison Creek | 33.47 | No | 3456 | 30.5 | IR6-7 | IRL North | 42 | 103.7524 | 284.8798 | 0.08 | 0.02 | 39977 | 39004 | 39977 | 2210 | C/D | 2210 C/D | 54.65 | 1 | 1.92 | 0.506 | 1.92 | 0.506 | 0.285 | 0.052942 | 85 | 0 | 0.1 | 0.8821 | 0.1
Titusville | 14 | Addison Creek | 33.47 | No | 3456 | 30.5 | IR6-7 | IRL North | 955 | 884.3614 | 6437.6132 | 1.83 | 0.48 | 39992 | 39019 | 39992 | 2210 | C/D | 2210 C/D | 54.65 | 1 | 1.92 | 0.506 | 1.92 | 0.506 | 0.285 | 0.77022 | 1233 | 5 | 1.4 | 0.8821 | 1.2
Titusville | 14 | Addison Creek | 33.47 | No | 3456 | 30.5 | IR6-7 | IRL North | 412 | 741.6571 | 2617.6476 | 0.79 | 0.21 | 39994 | 39021 | 39994 | 2210 | D | 2210 D | 54.65 | 1 | 1.92 | 0.506 | 1.92 | 0.506 | 0.302 | 0.60668 | 1029 | 4 | 1.1 | 0.8821 | 1
Titusville | 14 | Addison Creek | 33.47 | No | 3456 | 0 | IR6-7 | IRL North | 1158 | 407.0148 | 7340.1344 | 0 | 0 | 39997 | 39024 | 39997 | 6460 | D | 6460 D | 54.65 | 1 | 0 | 0 | 0 | 0 | 0.303 | 0.10038 | 171 | 0 | 0 | 0.8821 | 0
Titusville | 14 | Addison Creek | 33.47 | No | 3456 | 30.5 | IR6-7 | IRL North | 312 | 476.0911 | 2105.5851 | 0.6 | 0.16 | 39998 | 39025 | 39998 | 2210 | C/D | 2210 C/D | 54.65 | 1 | 1.92 | 0.506 | 1.92 | 0.506 | 0.285 | 0.46632 | 747 | 3 | 0.8 | 0.8821 | 0.7
Titusville | 14 | Addison Creek | 33.47 | No | 3456 | 30.5 | IR6-7 | IRL North | 33 | 76.3881 | 208.858 | 0.06 | 0.02 | 40011 | 39038 | 40011 | 2210 | D | 2210 D | 54.65 | 1 | 1.92 | 0.506 | 1.92 | 0.506 | 0.302 | 0.05161 | 88 | 0 | 0.1 | 0.8821 | 0.1
Titusville | 14 | Addison Creek | 33.47 | No | 3456 | 0 | IR6-7 | IRL North | 11 | 39.1746 | 72.7031 | 0 | 0 | 40012 | 39039 | 40012 | 6170 | B/D | 6170 B/D | 54.65 | 1 | 0 | 0 | 0 | 0 | 0.303 | 0.0015867 | 3 | 0 | 0 | 0.8821 | 0
Titusville | 14 | Addison Creek | 33.47 | No | 3456 | 0 | IR6-7 | IRL North | 1262 | 381.1021 | 7998.4862 | 0 | 0 | 40018 | 39045 | 40018 | 6170 | D | 6170 D | 54.65 | 1 | 0 | 0 | 0 | 0 | 0.303 | 0.061736 | 105 | 0 | 0 | 0.8821 | 0
Titusville | 14 | Addison Creek | 33.47 | No | 3456 | 30.5 | IR6-7 | IRL North | 28 | 201.5763 | 175.5277 | 0.05 | 0.01 | 40019 | 39046 | 40019 | 2210 | D | 2210 D | 54.65 | 1 | 1.92 | 0.506 | 1.92 | 0.506 | 0.302 | 0.0073053 | 12 | 0 | 0 | 0.8821 | 0
Titusville | 14 | Addison Creek | 33.47 | No | 3456 | 30.5 | IR6-7 | IRL North | 1115 | 647.7074 | 7093.7946 | 2.14 | 0.56 | 40020 | 39047 | 40020 | 2210 | D | 2210 D | 54.65 | 1 | 1.92 | 0.506 | 1.92 | 0.506 | 0.302 | 1.473 | 2499 | 11 | 2.8 | 0.8821 | 2.5
Titusville | 14 | Addison Creek | 33.47 | No | 3456 | 0 | IR6-7 | IRL North | 13 | 41.5489 | 79.6455 | 0 | 0 | 40030 | 39057 | 40030 | 6460 | B/D | 6460 B/D | 54.65 | 1 | 0 | 0 | 0 | 0 | 0.303 | 0.019681 | 33 | 0 | 0 | 0.8821 | 0
Titusville | 14 | Addison Creek | 33.47 | No | 3456 | 0 | IR6-7 | IRL North | 1650 | 430.4892 | 10457.1455 | 0 | 0 | 40037 | 39064 | 40037 | 6460 | C/D | 6460 C/D | 54.65 | 1 | 0 | 0 | 0 | 0 | 0.303 | 0.10179 | 173 | 0 | 0 | 0.8821 | 0
Titusville | 14 | Addison Creek | 33.47 | No | 3456 | 0 | IR6-7 | IRL North | 8 | 73.2819 | 48.538 | 0 | 0 | 40051 | 39078 | 40051 | 6460 | B/D | 6460 B/D | 54.65 | 1 | 0 | 0 | 0 | 0 | 0.303 | 0.0071045 | 12 | 0 | 0 | 0.8821 | 0
Titusville | 14 | Addison Creek | 33.47 | No | 3456 | 0 | IR6-7 | IRL North | 3 | 25.165 | 19.3376 | 0 | 0 | 40117 | 39144 | 40117 | 6460 | B/D | 6460 B/D | 54.65 | 1 | 0 | 0 | 0 | 0 | 0.303 | 0.002705 | 5 | 0 | 0 | 0.8821 | 0
Titusville | 14 | Addison Creek | 33.47 | No | 3456 | 0 | IR6-7 | IRL North | 24 | 87.048 | 149.7806 | 0 | 0 | 40122 | 39149 | 40122 | 6460 | B/D | 6460 B/D | 54.65 | 1 | 0 | 0 | 0 | 0 | 0.303 | 0.00038958 | 1 | 0 | 0 | 0.8821 | 0
Titusville | 14 | Addison Creek | 33.47 | No | 3456 | 30.5 | IR6-7 | IRL North | 379 | 492.8644 | 2555.5546 | 0.73 | 0.19 | 40123 | 39150 | 40123 | 2210 | C/D | 2210 C/D | 54.65 | 1 | 1.92 | 0.506 | 1.92 | 0.506 | 0.285 | 0.15498 | 248 | 1 | 0.3 | 0.8821 | 0.3
Titusville | 14 | Addison Creek | 33.47 | No | 3456 | 0 | IR6-7 | IRL North | 29 | 85.5118 | 186.7158 | 0 | 0 | 40136 | 39163 | 40136 | 6460 | B/D | 6460 B/D | 54.65 | 1 | 0 | 0 | 0 | 0 | 0.303 | 0.046138 | 79 | 0 | 0 | 0.8821 | 0
Titusville | 14 | Addison Creek | 33.47 | No | 3456 | 30.5 | IR6-7 | IRL North | 2 | 21.8974 | 10.3024 | 0 | 0 | 40137 | 39164 | 40137 | 2210 | D | 2210 D | 54.65 | 1 | 1.92 | 0.506 | 1.92 | 0.506 | 0.302 | 0.0025458 | 4 | 0 | 0 | 0.8821 | 0
Titusville | 14 | Addison Creek | 33.47 | No | 3456 | 0 | IR6-7 | IRL North | 157 | 122.7334 | 992.529 | 0 | 0 | 40138 | 39165 | 40138 | 6460 | D | 6460 D | 54.65 | 1 | 0 | 0 | 0 | 0 | 0.303 | 0.24526 | 417 | 0 | 0 | 0.8821 | 0
Titusville | 14 | Addison Creek | 33.47 | No | 3456 | 0 | IR6-7 | IRL North | 1 | 12.558 | 4.719 | 0 | 0 | 40149 | 39176 | 40149 | 6460 | B/D | 6460 B/D | 54.65 | 1 | 0 | 0 | 0 | 0 | 0.303 | 0.0011661 | 2 | 0 | 0 | 0.8821 | 0
Titusville | 14 | Addison Creek | 33.47 | No | 3456 | 30.5 | IR6-7 | IRL North | 18763 | 3019.9282 | 134468.7576 | 36.02 | 9.49 | 39003 | 38036 | 39003 | 2210 | B/D | 2210 B/D | 54.65 | 1 | 1.92 | 0.506 | 1.92 | 0.506 | 0.268 | 4.5917 | 6913 | 29 | 7.7 | 0.8821 | 6.8
Titusville | 14 | Addison Creek | 33.47 | No | 3456 | 30.5 | IR6-7 | IRL North | 38622 | 6810.6451 | 276789.693 | 74.15 | 19.54 | 39819 | 38846 | 39819 | 2210 | B/D | 2210 B/D | 54.65 | 1 | 1.92 | 0.506 | 1.92 | 0.506 | 0.268 | 3.2641 | 4914 | 21 | 5.5 | 0.8821 | 4.9
Titusville | 14 | Addison Creek | 33.47 | No | 3456 | 30.5 | IR6-7 | IRL North | 4066 | 1510.9262 | 25861.6589 | 7.81 | 2.06 | 39840 | 38867 | 39840 | 2210 | D | 2210 D | 54.65 | 1 | 1.92 | 0.506 | 1.92 | 0.506 | 0.302 | 1.0149 | 1722 | 7 | 1.9 | 0.8821 | 1.7
Titusville | 14 | Addison Creek | 33.47 | No | 3456 | 0 | IR6-7 | IRL North | 1944 | 793.6002 | 12322.0839 | 0 | 0 | 39849 | 38876 | 39849 | 6170 | B/D | 6170 B/D | 54.65 | 1 | 0 | 0 | 0 | 0 | 0.303 | 0.025882 | 44 | 0 | 0 | 0.8821 | 0
Titusville | 14 | Addison Creek | 33.47 | No | 3456 | 0 | IR6-7 | IRL North | 723 | 268.5098 | 4582.0319 | 0 | 0 | 39853 | 38880 | 39853 | 6170 | D | 6170 D | 54.65 | 1 | 0 | 0 | 0 | 0 | 0.303 | 0.0044575 | 8 | 0 | 0 | 0.8821 | 0
Titusville | 14 | Addison Creek | 33.47 | No | 3456 | 0 | IR6-7 | IRL North | 3 | 28.6048 | 18.542 | 0 | 0 | 39863 | 38890 | 39863 | 6170 | B/D | 6170 B/D | 54.65 | 1 | 0 | 0 | 0 | 0 | 0.303 | 0.002141 | 4 | 0 | 0 | 0.8821 | 0
Titusville | 14 | Addison Creek | 33.47 | No | 1234 | 0 | IR6-7 | IRL North | 110 | 178.3725 | 423.0512 | 0.07 | 0.01 | 39886 | 38913 | 39886 | 5340 | B/D | 5340 B/D | 54.65 | 1 | 0.6 | 0.135 | 0.6 | 0.135 | 0.5 | 0.00020346 | 1 | 0 | 0 | 0.8821 | 0
Titusville | 14 | Addison Creek | 33.47 | No | 3456 | 0 | IR6-7 | IRL North | 59111 | 6655.3656 | 374688.8906 | 0 | 0 | 38926 | 37959 | 38926 | 6170 | B/D | 6170 B/D | 54.65 | 1 | 0 | 0 | 0 | 0 | 0.303 | 0.14975 | 255 | 0 | 0 | 0.8821 | 0
Titusville | 14 | Addison Creek | 33.47 | No | 3456 | 0 | IR6-7 | IRL North | 2085 | 662.8909 | 13213.9437 | 0 | 0 | 39686 | 38716 | 39686 | 6170 | D | 6170 D | 54.65 | 1 | 0 | 0 | 0 | 0 | 0.303 | 0.012652 | 22 | 0 | 0 | 0.8821 | 0
Titusville | 14 | Addison Creek | 33.47 | No | 3456 | 30.5 | IR6-7 | IRL North | 22 | 54.8678 | 141.4548 | 0.04 | 0.01 | 39692 | 38722 | 39692 | 2210 | D | 2210 D | 54.65 | 1 | 1.92 | 0.506 | 1.92 | 0.506 | 0.302 | 0.034954 | 59 | 0 | 0.1 | 0.8821 | 0.1
Titusville | 14 | Addison Creek | 33.47 | No | 3456 | 30.5 | IR6-7 | IRL North | 2964 | 1036.6439 | 21240.5802 | 5.69 | 1.5 | 39829 | 38856 | 39829 | 2210 | B/D | 2210 B/D | 54.65 | 1 | 1.92 | 0.506 | 1.92 | 0.506 | 0.268 | 5.207 | 7839 | 33 | 8.7 | 0.8821 | 7.7
Titusville | 14 | Addison Creek | 33.47 | No | 3456 | 0 | IR6-7 | IRL North | 2004 | 722.5659 | 12700.9559 | 0 | 0 | 37725 | 36777 | 37725 | 6170 | B/D | 6170 B/D | 54.65 | 1 | 0 | 0 | 0 | 0 | 0.303 | 0.057805 | 98 | 0 | 0 | 0.8821 | 0
Titusville | 14 | Addison Creek | 33.47 | No | 3456 | 0 | IR6-7 | IRL North | 59111 | 6655.3656 | 374688.8906 | 0 | 0 | 38926 | 37959 | 38926 | 6170 | B/D | 6170 B/D | 54.65 | 1 | 0 | 0 | 0 | 0 | 0.303 | 0.00046851 | 1 | 0 | 0 | 0.8821 | 0
Titusville | 14 | Addison Creek | 33.47 | No | 3456 | 30.5 | IR6-7 | IRL North | 18763 | 3019.9282 | 134468.7576 | 36.02 | 9.49 | 39003 | 38036 | 39003 | 2210 | B/D | 2210 B/D | 54.65 | 1 | 1.92 | 0.506 | 1.92 | 0.506 | 0.268 | 18.9115 | 28471 | 121 | 31.8 | 0.8821 | 28.1
Titusville | 14 | Addison Creek | 33.47 | No | 1234 | 98 | IR6-7 | IRL North | 6777 | 1353.3268 | 17978.9438 | 12.2 | 3.24 | 39112 | 38144 | 39112 | 1750 | B/D | 1750 B/D | 54.65 | 1 | 1.8 | 0.478 | 1.8 | 0.478 | 0.724 | 0.012761 | 52 | 0 | 0.1 | 0.8821 | 0.1
Titusville | 14 | Addison Creek | 33.47 | No | 3456 | 0 | IR6-7 | IRL North | 2 | 20.8613 | 13.8135 | 0 | 0 | 39457 | 38487 | 39457 | 6460 | B/D | 6460 B/D | 54.65 | 1 | 0 | 0 | 0 | 0 | 0.303 | 0.0023424 | 4 | 0 | 0 | 0.8821 | 0
Titusville | 14 | Addison Creek | 33.47 | No | 3456 | 30.5 | IR6-7 | IRL North | 319 | 393.2693 | 2148.7668 | 0.61 | 0.16 | 39458 | 38488 | 39458 | 2210 | C/D | 2210 C/D | 54.65 | 1 | 1.92 | 0.506 | 1.92 | 0.506 | 0.285 | 0.5218 | 835 | 4 | 0.9 | 0.8821 | 0.8
Titusville | 14 | Addison Creek | 33.47 | No | 3456 | 0 | IR6-7 | IRL North | 747 | 289.495 | 4735.8595 | 0 | 0 | 39460 | 38490 | 39460 | 6460 | C/D | 6460 C/D | 54.65 | 1 | 0 | 0 | 0 | 0 | 0.303 | 0.0017947 | 3 | 0 | 0 | 0.8821 | 0
Titusville | 14 | Addison Creek | 33.47 | No | 1234 | 98 | IR6-7 | IRL North | 6276 | 512.923 | 15694.6386 | 11.3 | 3 | 39464 | 38494 | 39464 | 1750 | C/D | 1750 C/D | 54.65 | 1 | 1.8 | 0.478 | 1.8 | 0.478 | 0.768 | 0.0010555 | 5 | 0 | 0 | 0.8821 | 0
Titusville | 14 | Addison Creek | 33.47 | No | 3456 | 30.5 | IR6-7 | IRL North | 1136 | 349.7757 | 7223.16 | 2.18 | 0.57 | 39478 | 38508 | 39478 | 2210 | D | 2210 D | 54.65 | 1 | 1.92 | 0.506 | 1.92 | 0.506 | 0.302 | 1.7849 | 3028 | 13 | 3.4 | 0.8821 | 3
Titusville | 14 | Addison Creek | 33.47 | No | 1234 | 98 | IR6-7 | IRL North | 4131 | 637.9239 | 10959.2579 | 7.44 | 1.97 | 39504 | 38534 | 39504 | 1750 | B/D | 1750 B/D | 54.65 | 1 | 1.8 | 0.478 | 1.8 | 0.478 | 0.724 | 0.0091053 | 37 | 0 | 0 | 0.8821 | 0
Titusville | 14 | Addison Creek | 33.47 | No | 3456 | 30.5 | IR6-7 | IRL North | 3025 | 913.6378 | 21680.2019 | 5.81 | 1.53 | 39520 | 38550 | 39520 | 2210 | B/D | 2210 B/D | 54.65 | 1 | 1.92 | 0.506 | 1.92 | 0.506 | 0.268 | 5.3152 | 8002 | 34 | 8.9 | 0.8821 | 7.9
Titusville | 14 | Addison Creek | 33.47 | No | 3456 | 30.5 | IR6-7 | IRL North | 1203 | 588.5274 | 7653.7082 | 2.31 | 0.61 | 39559 | 38589 | 39559 | 2210 | D | 2210 D | 54.65 | 1 | 1.92 | 0.506 | 1.92 | 0.506 | 0.302 | 1.8756 | 3182 | 13 | 3.6 | 0.8821 | 3.2
Titusville | 14 | Addison Creek | 33.47 | No | 3456 | 0 | IR6-7 | IRL North | 27 | 64.9654 | 168.3692 | 0 | 0 | 39562 | 38592 | 39562 | 6170 | B/D | 6170 B/D | 54.65 | 1 | 0 | 0 | 0 | 0 | 0.303 | 0.00051781 | 1 | 0 | 0 | 0.8821 | 0
Titusville | 14 | Addison Creek | 33.47 | No | 3456 | 0 | IR6-7 | IRL North | 484 | 220.7607 | 3069.9859 | 0 | 0 | 39567 | 38597 | 39567 | 6170 | D | 6170 D | 54.65 | 1 | 0 | 0 | 0 | 0 | 0.303 | 0.01471 | 25 | 0 | 0 | 0.8821 | 0
Titusville | 14 | Addison Creek | 33.47 | No | 3456 | 0 | IR6-7 | IRL North | 2959 | 725.1605 | 18756.5776 | 0 | 0 | 39576 | 38606 | 39576 | 6170 | B/D | 6170 B/D | 54.65 | 1 | 0 | 0 | 0 | 0 | 0.303 | 0.0084889 | 14 | 0 | 0 | 0.8821 | 0
Titusville | 14 | Addison Creek | 33.47 | No | 3456 | 0 | IR6-7 | IRL North | 1139 | 717.6062 | 7218.3311 | 0 | 0 | 39597 | 38627 | 39597 | 6460 | B/D | 6460 B/D | 54.65 | 1 | 0 | 0 | 0 | 0 | 0.303 | 0.010998 | 19 | 0 | 0 | 0.8821 | 0
Titusville | 14 | Addison Creek | 33.47 | No | 3456 | 30.5 | IR6-7 | IRL North | 35516 | 7868.9235 | 254530.2699 | 68.19 | 17.97 | 39670 | 38700 | 39670 | 2210 | B/D | 2210 B/D | 54.65 | 1 | 1.92 | 0.506 | 1.92 | 0.506 | 0.268 | 3.9239 | 5907 | 25 | 6.6 | 0.8821 | 5.8
Titusville | 14 | Addison Creek | 33.47 | No | 3456 | 30.5 | IR6-7 | IRL North | 38622 | 6810.6451 | 276789.693 | 74.15 | 19.54 | 39819 | 38846 | 39819 | 2210 | B/D | 2210 B/D | 54.65 | 1 | 1.92 | 0.506 | 1.92 | 0.506 | 0.268 | 0.24449 | 368 | 2 | 0.4 | 0.8821 | 0.4
Titusville | 14 | Addison Creek | 33.47 | No | 3456 | 30.5 | IR6-7 | IRL North | 4066 | 1510.9262 | 25861.6589 | 7.81 | 2.06 | 39840 | 38867 | 39840 | 2210 | D | 2210 D | 54.65 | 1 | 1.92 | 0.506 | 1.92 | 0.506 | 0.302 | 0.18599 | 316 | 1 | 0.4 | 0.8821 | 0.4
Titusville | 14 | Addison Creek | 33.47 | No | 3456 | 0 | IR6-7 | IRL North | 1944 | 793.6002 | 12322.0839 | 0 | 0 | 39849 | 38876 | 39849 | 6170 | B/D | 6170 B/D | 54.65 | 1 | 0 | 0 | 0 | 0 | 0.303 | 0.00032168 | 1 | 0 | 0 | 0.8821 | 0
Titusville | 14 | Addison Creek | 33.47 | No | 3456 | 0 | IR6-7 | IRL North | 2004 | 722.5659 | 12700.9559 | 0 | 0 | 37725 | 36777 | 37725 | 6170 | B/D | 6170 B/D | 54.65 | 1 | 0 | 0 | 0 | 0 | 0.303 | 0.029009 | 49 | 0 | 0 | 0.8821 | 0
Titusville | 14 | Addison Creek | 33.47 | No | 3456 | 30.5 | IR6-7 | IRL North | 16345 | 2089.9209 | 117139.6371 | 31.38 | 8.27 | 38914 | 37947 | 38914 | 2210 | B/D | 2210 B/D | 54.65 | 1 | 1.92 | 0.506 | 1.92 | 0.506 | 0.268 | 13.435 | 20226 | 86 | 22.6 | 0.8821 | 19.9
Titusville | 14 | Addison Creek | 33.47 | No | 3456 | 0 | IR6-7 | IRL North | 59111 | 6655.3656 | 374688.8906 | 0 | 0 | 38926 | 37959 | 38926 | 6170 | B/D | 6170 B/D | 54.65 | 1 | 0 | 0 | 0 | 0 | 0.303 | 6.0441e-05 | 0 | 0 | 0 | 0.8821 | 0
Titusville | 14 | Addison Creek | 33.47 | No | 3456 | 30.5 | IR6-7 | IRL North | 18763 | 3019.9282 | 134468.7576 | 36.02 | 9.49 | 39003 | 38036 | 39003 | 2210 | B/D | 2210 B/D | 54.65 | 1 | 1.92 | 0.506 | 1.92 | 0.506 | 0.268 | 7.7255 | 11631 | 49 | 13 | 0.8821 | 11.5
Titusville | 14 | Addison Creek | 33.47 | No | 1234 | 98 | IR6-7 | IRL North | 6777 | 1353.3268 | 17978.9438 | 12.2 | 3.24 | 39112 | 38144 | 39112 | 1750 | B/D | 1750 B/D | 54.65 | 1 | 1.8 | 0.478 | 1.8 | 0.478 | 0.724 | 0.0031358 | 13 | 0 | 0 | 0.8821 | 0
Titusville | 14 | Addison Creek | 33.47 | No | 3456 | 30.5 | IR6-7 | IRL North | 15 | 60.3334 | 109.1677 | 0.03 | 0.01 | 39252 | 38284 | 39252 | 2210 | B/D | 2210 B/D | 54.65 | 1 | 1.92 | 0.506 | 1.92 | 0.506 | 0.268 | 0.013522 | 20 | 0 | 0 | 0.8821 | 0
Titusville | 14 | Addison Creek | 33.47 | No | 3456 | 0 | IR6-7 | IRL North | 131 | 180.368 | 832.3893 | 0 | 0 | 39258 | 38290 | 39258 | 6170 | B/D | 6170 B/D | 54.65 | 1 | 0 | 0 | 0 | 0 | 0.303 | 0.051434 | 88 | 0 | 0 | 0.8821 | 0
Titusville | 14 | Addison Creek | 33.47 | No | 3456 | 30.5 | IR6-7 | IRL North | 16345 | 2089.9209 | 117139.6371 | 31.38 | 8.27 | 38914 | 37947 | 38914 | 2210 | B/D | 2210 B/D | 54.65 | 1 | 1.92 | 0.506 | 1.92 | 0.506 | 0.268 | 0.72417 | 1090 | 5 | 1.2 | 0.8821 | 1.1
Titusville | 14 | Addison Creek | 33.47 | No | 3456 | 30.5 | IR6-7 | IRL North | 18763 | 3019.9282 | 134468.7576 | 36.02 | 9.49 | 39003 | 38036 | 39003 | 2210 | B/D | 2210 B/D | 54.65 | 1 | 1.92 | 0.506 | 1.92 | 0.506 | 0.268 | 0.5793 | 872 | 4 | 1 | 0.8821 | 0.9
Titusville | 14 | Addison Creek | 33.47 | No | 3456 | 0 | IR6-7 | IRL North | 106 | 129.0199 | 669.4303 | 0 | 0 | 39036 | 38068 | 39036 | 6170 | B/D | 6170 B/D | 54.65 | 1 | 0 | 0 | 0 | 0 | 0.303 | 0.13998 | 238 | 0 | 0 | 0.8821 | 0
Titusville | 14 | Addison Creek | 33.47 | No | 3456 | 0 | IR6-7 | IRL North | 91 | 120.961 | 578.1124 | 0 | 0 | 39039 | 38071 | 39039 | 6170 | B/D | 6170 B/D | 54.65 | 1 | 0 | 0 | 0 | 0 | 0.303 | 0.1307 | 222 | 0 | 0 | 0.8821 | 0
Titusville | 14 | Addison Creek | 33.47 | No | 3456 | 3 | IR6-7 | IRL North | 453 | 545.8978 | 869.9295 | 0.27 | 0.02 | 38916 | 37949 | 38916 | 5100 | B/D | 5100 B/D | 54.65 | 1 | 0.6 | 0.05 | 0.6 | 0.05 | 1 | 0.0017667 | 10 | 0 | 0 | 0.8821 | 0
Titusville | 14 | Addison Creek | 33.47 | No | 3456 | 0 | IR6-7 | IRL North | 59111 | 6655.3656 | 374688.8906 | 0 | 0 | 38926 | 37959 | 38926 | 6170 | B/D | 6170 B/D | 54.65 | 1 | 0 | 0 | 0 | 0 | 0.303 | 0.026173 | 45 | 0 | 0 | 0.8821 | 0
Titusville | 14 | Addison Creek | 33.47 | No | 3456 | 30.5 | IR6-7 | IRL North | 1005 | 366.4442 | 7199.4846 | 1.93 | 0.51 | 38928 | 37961 | 38928 | 2210 | B/D | 2210 B/D | 54.65 | 1 | 1.92 | 0.506 | 1.92 | 0.506 | 0.268 | 1.7531 | 2639 | 11 | 2.9 | 0.8821 | 2.6
Titusville | 14 | Addison Creek | 33.47 | No | 3456 | 3 | IR6-7 | IRL North | 29477 | 5070.4597 | 56614.1624 | 17.69 | 1.47 | 38570 | 37615 | 38570 | 5100 | W | 5100 W | 54.65 | 1 | 0.6 | 0.05 | 0.6 | 0.05 | 1 | 0.010988 | 62 | 0 | 0 | 0.8821 | 0
Titusville | 14 | Addison Creek | 33.47 | No | 1234 | 98 | IR6-7 | IRL North | 626 | 376.6512 | 1599.7659 | 1.13 | 0.3 | 38866 | 37899 | 38866 | 1750 | W | 1750 W | 54.65 | 1 | 1.8 | 0.478 | 1.8 | 0.478 | 0.752 | 1.4578e-05 | 0 | 0 | 0 | 0.8821 | 0
Titusville | 14 | Addison Creek | 33.47 | No | 3456 | 30.5 | IR6-7 | IRL North | 93 | 477.9903 | 643.9958 | 0.18 | 0.05 | 38903 | 37936 | 38903 | 2210 | W | 2210 W | 54.65 | 1 | 1.92 | 0.506 | 1.92 | 0.506 | 0.277 | 0.1498 | 233 | 1 | 0.3 | 0.8821 | 0.3
Titusville | 14 | Addison Creek | 33.47 | No | 3456 | 30.5 | IR6-7 | IRL North | 1250 | 519.296 | 8956.909 | 2.4 | 0.63 | 38917 | 37950 | 38917 | 2210 | B/D | 2210 B/D | 54.65 | 1 | 1.92 | 0.506 | 1.92 | 0.506 | 0.268 | 2.2005 | 3313 | 14 | 3.7 | 0.8821 | 3.3
Titusville | 14 | Addison Creek | 33.47 | No | 3456 | 30.5 | IR6-7 | IRL North | 63 | 95.758 | 479.7449 | 0.12 | 0.03 | 38918 | 37951 | 38918 | 2210 | A | 2210 A | 54.65 | 1 | 1.92 | 0.506 | 1.92 | 0.506 | 0.251 | 0.10873 | 153 | 1 | 0.2 | 0.8821 | 0.2
Titusville | 14 | Addison Creek | 33.47 | No | 1234 | 98 | IR6-7 | IRL North | 135 | 159.7173 | 380.6164 | 0.24 | 0.06 | 38922 | 37955 | 38922 | 1750 | A | 1750 A | 54.65 | 1 | 1.8 | 0.478 | 1.8 | 0.478 | 0.68 | 0.00067019 | 3 | 0 | 0 | 0.8821 | 0
Titusville | 14 | Addison Creek | 33.47 | No | 3456 | 0 | IR6-7 | IRL North | 1 | 46.6655 | 5.7413 | 0 | 0 | 38924 | 37957 | 38924 | 6170 | W | 6170 W | 54.65 | 1 | 0 | 0 | 0 | 0 | 0.303 | 0.00017468 | 0 | 0 | 0 | 0.8821 | 0
Titusville | 14 | Addison Creek | 33.47 | No | 3456 | 0 | IR6-7 | IRL North | 59111 | 6655.3656 | 374688.8906 | 0 | 0 | 38926 | 37959 | 38926 | 6170 | B/D | 6170 B/D | 54.65 | 1 | 0 | 0 | 0 | 0 | 0.303 | 0.010358 | 18 | 0 | 0 | 0.8821 | 0
Titusville | 14 | Addison Creek | 33.47 | No | 3456 | 0 | IR6-7 | IRL North | 771 | 732.5442 | 7756.6136 | 0 | 0 | 38959 | 37992 | 38959 | 6410 | A | 6410 A | 54.65 | 1 | 0 | 0 | 0 | 0 | 0.191 | 0.0026152 | 3 | 0 | 0 | 0.8821 | 0
Titusville | 14 | Addison Creek | 33.47 | No | 1234 | 98 | IR6-7 | IRL North | 638 | 330.1387 | 1693.0227 | 1.15 | 0.3 | 38975 | 38008 | 38975 | 1750 | B/D | 1750 B/D | 54.65 | 1 | 1.8 | 0.478 | 1.8 | 0.478 | 0.724 | 0.029482 | 120 | 0 | 0.1 | 0.8821 | 0.1
Titusville | 14 | Addison Creek | 33.47 | No | 1234 | 0 | IR6-7 | IRL North | 628 | 268.9226 | 2412.5923 | 0.26 | 0.04 | 40068 | 39095 | 40068 | 5340 | W | 5340 W | 54.65 | 0 | 0.6 | 0.135 | 0.42 | 0.0675 | 0.5 | 0.094315 | 265 | 0 | 0 | 0.8821 | 0
Titusville | 14 | Addison Creek | 33.47 | No | 1234 | 0 | IR6-7 | IRL North | 93 | 98.37 | 356.0738 | 0.04 | 0.01 | 40082 | 39109 | 40082 | 5340 | B/D | 5340 B/D | 54.65 | 0 | 0.6 | 0.135 | 0.42 | 0.0675 | 0.5 | 0.069796 | 196 | 0 | 0 | 0.8821 | 0
Titusville | 14 | Addison Creek | 33.47 | No | 1234 | 0 | IR6-7 | IRL North | 201 | 176.4749 | 771.3144 | 0.08 | 0.01 | 40090 | 39117 | 40090 | 5340 | B/D | 5340 B/D | 54.65 | 0 | 0.6 | 0.135 | 0.42 | 0.0675 | 0.5 | 0.072723 | 204 | 0 | 0 | 0.8821 | 0
Titusville | 14 | Addison Creek | 33.47 | No | 1234 | 0 | IR6-7 | IRL North | 272 | 134.934 | 1045.7398 | 0.11 | 0.02 | 40240 | 39267 | 40240 | 5340 | B/D | 5340 B/D | 54.65 | 0 | 0.6 | 0.135 | 0.42 | 0.0675 | 0.5 | 0.079831 | 224 | 0 | 0 | 0.8821 | 0
Titusville | 14 | Addison Creek | 33.47 | No | 1234 | 0 | IR6-7 | IRL North | 140 | 96.9805 | 536.2902 | 0.06 | 0.01 | 40242 | 39269 | 40242 | 5340 | B/D | 5340 B/D | 54.65 | 0 | 0.6 | 0.135 | 0.42 | 0.0675 | 0.5 | 0.049433 | 139 | 0 | 0 | 0.8821 | 0
Titusville | 14 | Addison Creek | 33.47 | No | 1234 | 0 | IR6-7 | IRL North | 83 | 86.3947 | 318.6125 | 0.03 | 0.01 | 40264 | 39291 | 40264 | 5340 | B/D | 5340 B/D | 54.65 | 0 | 0.6 | 0.135 | 0.42 | 0.0675 | 0.5 | 0.065189 | 183 | 0 | 0 | 0.8821 | 0
Titusville | 14 | Addison Creek | 33.47 | No | 1234 | 0 | IR6-7 | IRL North | 134 | 99.4766 | 513.2235 | 0.06 | 0.01 | 40271 | 39298 | 40271 | 5340 | B/D | 5340 B/D | 54.65 | 0 | 0.6 | 0.135 | 0.42 | 0.0675 | 0.5 | 0.031462 | 88 | 0 | 0 | 0.8821 | 0
Titusville | 14 | Addison Creek | 33.47 | No | 1234 | 0 | IR6-7 | IRL North | 7 | 33.8858 | 25.578 | 0 | 0 | 40347 | 39373 | 40347 | 5340 | B/D | 5340 B/D | 54.65 | 0 | 0.6 | 0.135 | 0.42 | 0.0675 | 0.5 | 0.0040271 | 11 | 0 | 0 | 0.8821 | 0
Titusville | 14 | Addison Creek | 33.47 | No | 1234 | 0 | IR6-7 | IRL North | 492 | 261.4158 | 1891.1936 | 0.21 | 0.03 | 40348 | 39374 | 40348 | 5340 | W | 5340 W | 54.65 | 0 | 0.6 | 0.135 | 0.42 | 0.0675 | 0.5 | 0.010633 | 30 | 0 | 0 | 0.8821 | 0
Titusville | 14 | Addison Creek | 33.47 | No | 1234 | 0 | IR6-7 | IRL North | 238 | 248.3482 | 913.2936 | 0.1 | 0.02 | 40356 | 39382 | 40356 | 5340 | B/D | 5340 B/D | 54.65 | 0 | 0.6 | 0.135 | 0.42 | 0.0675 | 0.5 | 0.077641 | 218 | 0 | 0 | 0.8821 | 0
Titusville | 17 | Kiwanis Park | 32.37 | No | 1234 | 45 | IR6-7 | IRL North | 304 | 119.3842 | 887.6989 | 0.26 | 0.07 | 42926 | 41915 | 42926 | 8140 | B/D | 8140 B/D | 54.65 | 0 | 1.18 | 0.48 | 0.826 | 0.24 | 0.703 | 0.0166 | 66 | 0 | 0 | 0.8821 | 0
Titusville | 14 | Addison Creek | 33.47 | No | 1234 | 45 | IR6-7 | IRL North | 768 | 241.1178 | 2096.9149 | 0.65 | 0.18 | 42227 | 41229 | 42227 | 8140 | B/D | 8140 B/D | 54.65 | 0 | 1.18 | 0.48 | 0.826 | 0.24 | 0.703 | 2.8654e-05 | 0 | 0 | 0 | 0.8821 | 0
Titusville | 14 | Addison Creek | 33.47 | No | 1234 | 98 | IR6-7 | IRL North | 9234 | 677.8259 | 24495.9849 | 11.63 | 2.21 | 39599 | 38629 | 39599 | 1750 | B/D | 1750 B/D | 54.65 | 0 | 1.8 | 0.478 | 1.26 | 0.239 | 0.724 | 0.010907 | 44 | 0 | 0 | 0.8821 | 0
Titusville | 14 | Addison Creek | 33.47 | No | 1234 | 98 | IR6-7 | IRL North | 3485 | 430.9678 | 9246.1018 | 4.39 | 0.83 | 39638 | 38668 | 39638 | 1750 | B/D | 1750 B/D | 54.65 | 0 | 1.8 | 0.478 | 1.26 | 0.239 | 0.724 | 0.007737 | 31 | 0 | 0 | 0.8821 | 0
Titusville | 14 | Addison Creek | 33.47 | No | 1234 | 98 | IR6-7 | IRL North | 457 | 153.3487 | 1050.8806 | 0.58 | 0.11 | 39820 | 38847 | 39820 | 1750 | D | 1750 D | 54.65 | 0 | 1.8 | 0.478 | 1.26 | 0.239 | 0.836 | 0.00034154 | 2 | 0 | 0 | 0.8821 | 0
Titusville | 14 | Addison Creek | 33.47 | No | 1234 | 98 | IR6-7 | IRL North | 4493 | 721.7151 | 12691.6852 | 5.66 | 1.07 | 37716 | 36768 | 37716 | 1750 | A | 1750 A | 54.65 | 0 | 1.8 | 0.478 | 1.26 | 0.239 | 0.68 | 0.0047755 | 18 | 0 | 0 | 0.8821 | 0
[27 empty] | 715.68 |  | 4536 |  |  | 1055.8

## Jermone - without citrus
STATION | RAINZ98_99 | SITE_NAME | RAIN98_99 | Impounded | GROUP_LC | TSS_MG_L | Segment | SUB_BASIN | RO_VOL_M3 | Shape_Leng | Shape_Area | TN_KG | TP_KG | Join | OID_ | Unique_ID | LCCODE | HYDRO_G | MEAN_ANNUA | GRD_CODE_1 | EMC_TN | EMC_TP | TN EMC | TP EMC | ROC | Acres | Annual Runoff (m3) | TN Load (lbs/yr) | TP Load (lbs/yr) | TP Factor | Adjusted TP (lbs/yr)
Titusville | 14 | Addison Creek | 33.47 | No | 3456 | 0 | IR6-7 | IRL North | 7 | 39.3463 | 46.347 | 0 | 0 | 38638 | 37683 | 38638 | 3100 | B/D | 54.65 | 1 | 1.2 | 0.064 | 1.2 | 0.064 | 0.411 | 0.00012058 | 0 | 0 | 0 | 0.8821 | 0
Titusville | 14 | Addison Creek | 33.47 | No | 3456 | 30.5 | IR6-7 | IRL North | 35516 | 7868.9235 | 254530.2699 | 68.19 | 17.97 | 39670 | 38700 | 39670 | 3100 | B/D | 54.65 | 1 | 1.2 | 0.064 | 1.2 | 0.064 | 0.411 | 13.347 | 30815 | 82 | 4.3 | 0.8821 | 3.8
Titusville | 14 | Addison Creek | 33.47 | No | 3456 | 30.5 | IR6-7 | IRL North | 38622 | 6810.6451 | 276789.693 | 74.15 | 19.54 | 39819 | 38846 | 39819 | 3100 | B/D | 54.65 | 1 | 1.2 | 0.064 | 1.2 | 0.064 | 0.411 | 45.711 | 105537 | 279 | 14.9 | 0.8821 | 13.1
Titusville | 14 | Addison Creek | 33.47 | No | 3456 | 30.5 | IR6-7 | IRL North | 116863 | 10296.4052 | 837504.3389 | 224.38 | 59.13 | 39973 | 39000 | 39973 | 3100 | B/D | 54.65 | 1 | 1.2 | 0.064 | 1.2 | 0.064 | 0.411 | 53.2198 | 122873 | 325 | 17.3 | 0.8821 | 15.3
Titusville | 14 | Addison Creek | 33.47 | No | 1234 | 0 | IR6-7 | IRL North | 53 | 62.7625 | 201.6881 | 0.03 | 0.01 | 40070 | 39097 | 40070 | 3100 | W | 54.65 | 1 | 1.2 | 0.064 | 1.2 | 0.064 | 0.252 | 0.0023689 | 3 | 0 | 0 | 0.8821 | 0
Titusville | 14 | Addison Creek | 33.47 | No | 1234 | 0 | IR6-7 | IRL North | 3 | 17.2117 | 11.3242 | 0 | 0 | 40074 | 39101 | 40074 | 3100 | B/D | 54.65 | 1 | 1.2 | 0.064 | 1.2 | 0.064 | 0.411 | 0.0027203 | 6 | 0 | 0 | 0.8821 | 0
Titusville | 14 | Addison Creek | 33.47 | No | 1234 | 0 | IR6-7 | IRL North | 770 | 231.6837 | 2959.2247 | 0.46 | 0.1 | 40084 | 39111 | 40084 | 3100 | W | 54.65 | 1 | 1.2 | 0.064 | 1.2 | 0.064 | 0.252 | 0.17972 | 254 | 1 | 0 | 0.8821 | 0
Titusville | 14 | Addison Creek | 33.47 | No | 1234 | 0 | IR6-7 | IRL North | 77 | 81.3078 | 296.6661 | 0.05 | 0.01 | 40085 | 39112 | 40085 | 3100 | B/D | 54.65 | 1 | 1.2 | 0.064 | 1.2 | 0.064 | 0.411 | 0.052821 | 122 | 0 | 0 | 0.8821 | 0
Titusville | 14 | Addison Creek | 33.47 | No | 3456 | 30.5 | IR6-7 | IRL North | 13 | 58.6208 | 93.0048 | 0.02 | 0.01 | 40096 | 39123 | 40096 | 3100 | W | 54.65 | 1 | 1.2 | 0.064 | 1.2 | 0.064 | 0.252 | 0.022982 | 33 | 0 | 0 | 0.8821 | 0
Titusville | 14 | Addison Creek | 33.47 | No | 3456 | 0 | IR6-7 | IRL North | 54495 | 7534.0086 | 345429.7217 | 0 | 0 | 40226 | 39253 | 40226 | 3100 | B/D | 54.65 | 1 | 1.2 | 0.064 | 1.2 | 0.064 | 0.411 | 0.054566 | 126 | 0 | 0 | 0.8821 | 0
Titusville | 14 | Addison Creek | 33.47 | No | 1234 | 0 | IR6-7 | IRL North | 1 | 15.9448 | 5.4218 | 0 | 0 | 40230 | 39257 | 40230 | 3100 | B/D | 54.65 | 1 | 1.2 | 0.064 | 1.2 | 0.064 | 0.411 | 0.0013397 | 3 | 0 | 0 | 0.8821 | 0
Titusville | 14 | Addison Creek | 33.47 | No | 1234 | 0 | IR6-7 | IRL North | 137 | 99.542 | 525.1958 | 0.08 | 0.02 | 40244 | 39271 | 40244 | 3100 | B/D | 54.65 | 1 | 1.2 | 0.064 | 1.2 | 0.064 | 0.411 | 0.040364 | 93 | 0 | 0 | 0.8821 | 0
Titusville | 14 | Addison Creek | 33.47 | No | 1234 | 0 | IR6-7 | IRL North | 54 | 68.8982 | 209.156 | 0.03 | 0.01 | 40246 | 39273 | 40246 | 3100 | B/D | 54.65 | 1 | 1.2 | 0.064 | 1.2 | 0.064 | 0.411 | 0.024465 | 56 | 0 | 0 | 0.8821 | 0
Titusville | 14 | Addison Creek | 33.47 | No | 1234 | 0 | IR6-7 | IRL North | 75 | 77.6097 | 287.387 | 0.05 | 0.01 | 40249 | 39276 | 40249 | 3100 | B/D | 54.65 | 1 | 1.2 | 0.064 | 1.2 | 0.064 | 0.411 | 0.050646 | 117 | 0 | 0 | 0.8821 | 0
Titusville | 14 | Addison Creek | 33.47 | No | 1234 | 0 | IR6-7 | IRL North | 506 | 447.2189 | 1944.2396 | 0.3 | 0.07 | 40259 | 39286 | 40259 | 3100 | B/D | 54.65 | 1 | 1.2 | 0.064 | 1.2 | 0.064 | 0.411 | 0.29531 | 682 | 2 | 0.1 | 0.8821 | 0.1
Titusville | 14 | Addison Creek | 33.47 | No | 1234 | 0 | IR6-7 | IRL North | 96 | 84.2504 | 367.3648 | 0.06 | 0.01 | 40262 | 39289 | 40262 | 3100 | B/D | 54.65 | 1 | 1.2 | 0.064 | 1.2 | 0.064 | 0.411 | 0.0049588 | 11 | 0 | 0 | 0.8821 | 0
Titusville | 14 | Addison Creek | 33.47 | No | 1234 | 0 | IR6-7 | IRL North | 4 | 21.3624 | 17.1797 | 0 | 0 | 40263 | 39290 | 40263 | 3100 | B/D | 54.65 | 1 | 1.2 | 0.064 | 1.2 | 0.064 | 0.411 | 0.0042452 | 10 | 0 | 0 | 0.8821 | 0
Titusville | 14 | Addison Creek | 33.47 | No | 1234 | 0 | IR6-7 | IRL North | 122 | 92.328 | 469.4097 | 0.07 | 0.02 | 40269 | 39296 | 40269 | 3100 | B/D | 54.65 | 1 | 1.2 | 0.064 | 1.2 | 0.064 | 0.411 | 0.083441 | 193 | 1 | 0 | 0.8821 | 0
Titusville | 14 | Addison Creek | 33.47 | No | 3456 | 30.5 | IR6-7 | IRL North | 6 | 36.2781 | 40.912 | 0.01 | 0 | 40284 | 39311 | 40284 | 3100 | W | 54.65 | 1 | 1.2 | 0.064 | 1.2 | 0.064 | 0.252 | 0.01011 | 14 | 0 | 0 | 0.8821 | 0
Titusville | 14 | Addison Creek | 33.47 | No | 1234 | 0 | IR6-7 | IRL North | 273 | 237.9692 | 1049.8762 | 0.16 | 0.04 | 40285 | 39312 | 40285 | 3100 | B/D | 54.65 | 1 | 1.2 | 0.064 | 1.2 | 0.064 | 0.411 | 0.25943 | 599 | 2 | 0.1 | 0.8821 | 0.1
Titusville | 14 | Addison Creek | 33.47 | No | 1234 | 0 | IR6-7 | IRL North | 140 | 101.3669 | 537.7647 | 0.08 | 0.02 | 40324 | 39350 | 40324 | 3100 | B/D | 54.65 | 1 | 1.2 | 0.064 | 1.2 | 0.064 | 0.411 | 0.022404 | 52 | 0 | 0 | 0.8821 | 0
Titusville | 14 | Addison Creek | 33.47 | No | 1234 | 0 | IR6-7 | IRL North | 155 | 128.8146 | 595.0556 | 0.09 | 0.02 | 40327 | 39353 | 40327 | 3100 | B/D | 54.65 | 1 | 1.2 | 0.064 | 1.2 | 0.064 | 0.411 | 0.14704 | 339 | 1 | 0 | 0.8821 | 0
Titusville | 14 | Addison Creek | 33.47 | No | 3456 | 30.5 | IR6-7 | IRL North | 231 | 283.7534 | 1599.8243 | 0.44 | 0.12 | 40335 | 39361 | 40335 | 3100 | W | 54.65 | 1 | 1.2 | 0.064 | 1.2 | 0.064 | 0.252 | 0.38392 | 543 | 1 | 0.1 | 0.8821 | 0.1
Titusville | 14 | Addison Creek | 33.47 | No | 1234 | 0 | IR6-7 | IRL North | 15 | 42.0625 | 56.7594 | 0.01 | 0 | 40340 | 39366 | 40340 | 3100 | W | 54.65 | 1 | 1.2 | 0.064 | 1.2 | 0.064 | 0.252 | 0.0051572 | 7 | 0 | 0 | 0.8821 | 0
Titusville | 14 | Addison Creek | 33.47 | No | 3456 | 30.5 | IR6-7 | IRL North | 1 | 28.2484 | 8.9719 | 0 | 0 | 40351 | 39377 | 40351 | 3100 | W | 54.65 | 1 | 1.2 | 0.064 | 1.2 | 0.064 | 0.252 | 0.002217 | 3 | 0 | 0 | 0.8821 | 0
Titusville | 14 | Addison Creek | 33.47 | No | 3456 | 30.5 | IR6-7 | IRL North | 1193 | 511.6215 | 7584.9466 | 2.29 | 0.6 | 40357 | 39383 | 40357 | 3100 | D | 54.65 | 1 | 1.2 | 0.064 | 1.2 | 0.064 | 0.411 | 1.8704 | 4318 | 11 | 0.6 | 0.8821 | 0.5
Titusville | 14 | Addison Creek | 33.47 | No | 3456 | 0 | IR6-7 | IRL North | 772 | 263.6584 | 4894.2854 | 0 | 0 | 40372 | 39398 | 40372 | 3100 | D | 54.65 | 1 | 1.2 | 0.064 | 1.2 | 0.064 | 0.411 | 0.071083 | 164 | 0 | 0 | 0.8821 | 0
Titusville | 14 | Addison Creek | 33.47 | No | 3456 | 0 | IR6-7 | IRL North | 34 | 68.7759 | 216.0892 | 0 | 0 | 40373 | 39399 | 40373 | 3100 | B/D | 54.65 | 1 | 1.2 | 0.064 | 1.2 | 0.064 | 0.411 | 9.3739e-05 | 0 | 0 | 0 | 0.8821 | 0
Titusville | 14 | Addison Creek | 33.47 | No | 3456 | 0 | IR6-7 | IRL North | 271 | 171.9538 | 1715.9579 | 0 | 0 | 40375 | 39401 | 40375 | 3100 | B/D | 54.65 | 1 | 1.2 | 0.064 | 1.2 | 0.064 | 0.411 | 0.0046433 | 11 | 0 | 0 | 0.8821 | 0
Titusville | 14 | Addison Creek | 33.47 | No | 1234 | 0 | IR6-7 | IRL North | 1 | 8.3145 | 2.9653 | 0 | 0 | 40397 | 39423 | 40397 | 3100 | B/D | 54.65 | 1 | 1.2 | 0.064 | 1.2 | 0.064 | 0.411 | 0.00073273 | 2 | 0 | 0 | 0.8821 | 0
Titusville | 14 | Addison Creek | 33.47 | No | 3456 | 30.5 | IR6-7 | IRL North | 39 | 89.2947 | 245.539 | 0.07 | 0.02 | 40412 | 39438 | 40412 | 3100 | D | 54.65 | 1 | 1.2 | 0.064 | 1.2 | 0.064 | 0.411 | 0.060674 | 140 | 0 | 0 | 0.8821 | 0
Titusville | 14 | Addison Creek | 33.47 | No | 3456 | 30.5 | IR6-7 | IRL North | 81 | 159.2102 | 583.4121 | 0.16 | 0.04 | 40430 | 39455 | 40430 | 3100 | B/D | 54.65 | 1 | 1.2 | 0.064 | 1.2 | 0.064 | 0.411 | 0.014163 | 33 | 0 | 0 | 0.8821 | 0
Titusville | 14 | Addison Creek | 33.47 | No | 3456 | 0 | IR6-7 | IRL North | 402 | 266.2148 | 2549.0121 | 0 | 0 | 40462 | 39487 | 40462 | 3100 | B/D | 54.65 | 1 | 1.2 | 0.064 | 1.2 | 0.064 | 0.411 | 0.053688 | 124 | 0 | 0 | 0.8821 | 0
Titusville | 14 | Addison Creek | 33.47 | No | 3456 | 0 | IR6-7 | IRL North | 1958 | 549.311 | 12408.1776 | 0 | 0 | 40467 | 39491 | 40467 | 3100 | B/D | 54.65 | 1 | 1.2 | 0.064 | 1.2 | 0.064 | 0.411 | 0.064972 | 150 | 0 | 0 | 0.8821 | 0
Titusville | 14 | Addison Creek | 33.47 | No | 3456 | 0 | IR6-7 | IRL North | 153 | 156.082 | 971.7307 | 0 | 0 | 40474 | 39498 | 40474 | 3100 | B/D | 54.65 | 1 | 1.2 | 0.064 | 1.2 | 0.064 | 0.411 | 0.00288 | 7 | 0 | 0 | 0.8821 | 0
Titusville | 14 | Addison Creek | 33.47 | No | 3456 | 30.5 | IR6-7 | IRL North | 159 | 151.783 | 1142.8196 | 0.31 | 0.08 | 40483 | 39507 | 40483 | 3100 | B/D | 54.65 | 1 | 1.2 | 0.064 | 1.2 | 0.064 | 0.411 | 0.28167 | 650 | 2 | 0.1 | 0.8821 | 0.1
Titusville | 14 | Addison Creek | 33.47 | No | 3456 | 0 | IR6-7 | IRL North | 4746 | 825.8807 | 30084.1554 | 0 | 0 | 40502 | 39526 | 40502 | 3100 | B/D | 54.65 | 1 | 1.2 | 0.064 | 1.2 | 0.064 | 0.411 | 0.0036645 | 8 | 0 | 0 | 0.8821 | 0
Titusville | 14 | Addison Creek | 33.47 | No | 3456 | 0 | IR6-7 | IRL North | 60 | 107.3242 | 382.5621 | 0 | 0 | 40521 | 39545 | 40521 | 3100 | B/D | 54.65 | 1 | 1.2 | 0.064 | 1.2 | 0.064 | 0.411 | 0.0026846 | 6 | 0 | 0 | 0.8821 | 0
Titusville | 14 | Addison Creek | 33.47 | No | 3456 | 0 | IR6-7 | IRL North | 344 | 384.1138 | 2178.4292 | 0 | 0 | 40576 | 39598 | 40576 | 3100 | B/D | 54.65 | 1 | 1.2 | 0.064 | 1.2 | 0.064 | 0.411 | 0.0012687 | 3 | 0 | 0 | 0.8821 | 0
Titusville | 14 | Addison Creek | 33.47 | No | 3456 | 0 | IR6-7 | IRL North | 3023 | 698.8395 | 19164.7358 | 0 | 0 | 40582 | 39604 | 40582 | 3100 | D | 54.65 | 1 | 1.2 | 0.064 | 1.2 | 0.064 | 0.411 | 0.039979 | 92 | 0 | 0 | 0.8821 | 0
Titusville | 14 | Addison Creek | 33.47 | No | 3456 | 30.5 | IR6-7 | IRL North | 403 | 418.1823 | 2560.433 | 0.77 | 0.2 | 40588 | 39610 | 40588 | 3100 | D | 54.65 | 1 | 1.2 | 0.064 | 1.2 | 0.064 | 0.411 | 0.63163 | 1458 | 4 | 0.2 | 0.8821 | 0.2
Titusville | 14 | Addison Creek | 33.47 | No | 3456 | 30.5 | IR6-7 | IRL North | 75 | 129.884 | 475.8887 | 0.14 | 0.04 | 40590 | 39612 | 40590 | 3100 | D | 54.65 | 1 | 1.2 | 0.064 | 1.2 | 0.064 | 0.411 | 0.11082 | 256 | 1 | 0 | 0.8821 | 0
Titusville | 14 | Addison Creek | 33.47 | No | 3456 | 0 | IR6-7 | IRL North | 1340 | 407.6021 | 8494.413 | 0 | 0 | 40595 | 39617 | 40595 | 3100 | D | 54.65 | 1 | 1.2 | 0.064 | 1.2 | 0.064 | 0.411 | 0.013184 | 30 | 0 | 0 | 0.8821 | 0
Titusville | 14 | Addison Creek | 33.47 | No | 3456 | 0 | IR6-7 | IRL North | 120 | 267.1125 | 763.3551 | 0 | 0 | 40596 | 39618 | 40596 | 3100 | B/D | 54.65 | 1 | 1.2 | 0.064 | 1.2 | 0.064 | 0.411 | 0.0039025 | 9 | 0 | 0 | 0.8821 | 0
Titusville | 14 | Addison Creek | 33.47 | No | 3456 | 0 | IR6-7 | IRL North | 4 | 42.2086 | 22.4261 | 0 | 0 | 40611 | 39633 | 40611 | 3100 | B/D | 54.65 | 1 | 1.2 | 0.064 | 1.2 | 0.064 | 0.411 | 0.0013914 | 3 | 0 | 0 | 0.8821 | 0
Titusville | 14 | Addison Creek | 33.47 | No | 3456 | 0 | IR6-7 | IRL North | 2220 | 586.4475 | 14071.2087 | 0 | 0 | 40618 | 39640 | 40618 | 3100 | B/D | 54.65 | 1 | 1.2 | 0.064 | 1.2 | 0.064 | 0.411 | 0.026739 | 62 | 0 | 0 | 0.8821 | 0
Titusville | 14 | Addison Creek | 33.47 | No | 3456 | 30.5 | IR6-7 | IRL North | 279 | 236.6457 | 1775.3562 | 0.54 | 0.14 | 40626 | 39648 | 40626 | 3100 | D | 54.65 | 1 | 1.2 | 0.064 | 1.2 | 0.064 | 0.411 | 0.43686 | 1009 | 3 | 0.1 | 0.8821 | 0.1
Titusville | 14 | Addison Creek | 33.47 | No | 3456 | 30.5 | IR6-7 | IRL North | 72 | 146.9977 | 460.3557 | 0.14 | 0.04 | 40630 | 39652 | 40630 | 3100 | D | 54.65 | 1 | 1.2 | 0.064 | 1.2 | 0.064 | 0.411 | 0.11033 | 255 | 1 | 0 | 0.8821 | 0
Titusville | 14 | Addison Creek | 33.47 | No | 3456 | 0 | IR6-7 | IRL North | 1 | 12.2782 | 4.6603 | 0 | 0 | 40636 | 39658 | 40636 | 3100 | B/D | 54.65 | 1 | 1.2 | 0.064 | 1.2 | 0.064 | 0.411 | 0.00061286 | 1 | 0 | 0 | 0.8821 | 0
Titusville | 14 | Addison Creek | 33.47 | No | 3456 | 30.5 | IR6-7 | IRL North | 1 | 14.5767 | 5.0733 | 0 | 0 | 40640 | 39662 | 40640 | 3100 | D | 54.65 | 1 | 1.2 | 0.064 | 1.2 | 0.064 | 0.411 | 0.0012252 | 3 | 0 | 0 | 0.8821 | 0
Titusville | 14 | Addison Creek | 33.47 | No | 3456 | 0 | IR6-7 | IRL North | 2 | 34.125 | 13.8729 | 0 | 0 | 40644 | 39666 | 40644 | 3100 | B/D | 54.65 | 1 | 1.2 | 0.064 | 1.2 | 0.064 | 0.411 | 0.00025543 | 1 | 0 | 0 | 0.8821 | 0
Titusville | 14 | Addison Creek | 33.47 | No | 3456 | 30.5 | IR6-7 | IRL North | 394 | 343.2513 | 2506.9156 | 0.76 | 0.2 | 40654 | 39676 | 40654 | 3100 | D | 54.65 | 1 | 1.2 | 0.064 | 1.2 | 0.064 | 0.411 | 0.60614 | 1399 | 4 | 0.2 | 0.8821 | 0.2
Titusville | 14 | Addison Creek | 33.47 | No | 3456 | 30.5 | IR6-7 | IRL North | 52 | 144.1975 | 328.7789 | 0.1 | 0.03 | 40683 | 39704 | 40683 | 3100 | D | 54.65 | 1 | 1.2 | 0.064 | 1.2 | 0.064 | 0.411 | 0.077492 | 179 | 0 | 0 | 0.8821 | 0
Titusville | 14 | Addison Creek | 33.47 | No | 3456 | 0 | IR6-7 | IRL North | 7 | 54.1724 | 46.8151 | 0 | 0 | 40697 | 39718 | 40697 | 3100 | B/D | 54.65 | 1 | 1.2 | 0.064 | 1.2 | 0.064 | 0.411 | 0.0016716 | 4 | 0 | 0 | 0.8821 | 0
Titusville | 14 | Addison Creek | 33.47 | No | 3456 | 0 | IR6-7 | IRL North | 685 | 257.9631 | 4338.973 | 0 | 0 | 40699 | 39720 | 40699 | 3100 | B/D | 54.65 | 1 | 1.2 | 0.064 | 1.2 | 0.064 | 0.411 | 0.0027489 | 6 | 0 | 0 | 0.8821 | 0
Titusville | 14 | Addison Creek | 33.47 | No | 3456 | 0 | IR6-7 | IRL North | 689 | 275.9768 | 4369.5706 | 0 | 0 | 40716 | 39737 | 40716 | 3100 | B/D | 54.65 | 1 | 1.2 | 0.064 | 1.2 | 0.064 | 0.411 | 0.0039303 | 9 | 0 | 0 | 0.8821 | 0
Titusville | 14 | Addison Creek | 33.47 | No | 3456 | 0 | IR6-7 | IRL North | 212210 | 30295.0224 | 1345141.334 | 0 | 0 | 38886 | 37919 | 38886 | 3100 | D | 54.65 | 1 | 1.2 | 0.064 | 1.2 | 0.064 | 0.411 | 0.00022066 | 1 | 0 | 0 | 0.8821 | 0
Titusville | 14 | Addison Creek | 33.47 | No | 3456 | 0 | IR6-7 | IRL North | 10667 | 4236.6983 | 67616.975 | 0 | 0 | 42331 | 41329 | 42331 | 3100 | D | 54.65 | 1 | 1.2 | 0.064 | 1.2 | 0.064 | 0.411 | 0.030698 | 71 | 0 | 0 | 0.8821 | 0
Titusville | 14 | Addison Creek | 33.47 | No | 3456 | 0 | IR6-7 | IRL North | 1225 | 654.762 | 7763.6608 | 0 | 0 | 42367 | 41364 | 42367 | 3100 | B/D | 54.65 | 1 | 1.2 | 0.064 | 1.2 | 0.064 | 0.411 | 0.0077488 | 18 | 0 | 0 | 0.8821 | 0
Titusville | 14 | Addison Creek | 33.47 | No | 3456 | 30.5 | IR6-7 | IRL North | 1097 | 469.0485 | 6977.6151 | 2.11 | 0.56 | 42492 | 41487 | 42492 | 3100 | D | 54.65 | 1 | 1.2 | 0.064 | 1.2 | 0.064 | 0.411 | 1.7082 | 3944 | 10 | 0.6 | 0.8821 | 0.5
Titusville | 14 | Addison Creek | 33.47 | No | 3456 | 30.5 | IR6-7 | IRL North | 677 | 289.8696 | 4851.6588 | 1.3 | 0.34 | 42511 | 41506 | 42511 | 3100 | B/D | 54.65 | 1 | 1.2 | 0.064 | 1.2 | 0.064 | 0.411 | 1.1953 | 2760 | 7 | 0.4 | 0.8821 | 0.4
Titusville | 14 | Addison Creek | 33.47 | No | 3456 | 30.5 | IR6-7 | IRL North | 102 | 121.5271 | 651.0464 | 0.2 | 0.05 | 42533 | 41528 | 42533 | 3100 | D | 54.65 | 1 | 1.2 | 0.064 | 1.2 | 0.064 | 0.411 | 0.15413 | 356 | 1 | 0.1 | 0.8821 | 0.1
Titusville | 14 | Addison Creek | 33.47 | No | 3456 | 0 | IR6-7 | IRL North | 12064 | 3447.5949 | 76471.6059 | 0 | 0 | 42535 | 41530 | 42535 | 3100 | D | 54.65 | 1 | 1.2 | 0.064 | 1.2 | 0.064 | 0.411 | 0.016246 | 38 | 0 | 0 | 0.8821 | 0
Titusville | 14 | Addison Creek | 33.47 | No | 3456 | 0 | IR6-7 | IRL North | 1335 | 406.8 | 8462.962 | 0 | 0 | 42536 | 41531 | 42536 | 3100 | D | 54.65 | 1 | 1.2 | 0.064 | 1.2 | 0.064 | 0.411 | 0.023025 | 53 | 0 | 0 | 0.8821 | 0
Titusville | 14 | Addison Creek | 33.47 | No | 3456 | 0 | IR6-7 | IRL North | 3272 | 732.7061 | 20739.6758 | 0 | 0 | 42541 | 41536 | 42541 | 3100 | B/D | 54.65 | 1 | 1.2 | 0.064 | 1.2 | 0.064 | 0.411 | 0.0071047 | 16 | 0 | 0 | 0.8821 | 0
Titusville | 14 | Addison Creek | 33.47 | No | 3456 | 0 | IR6-7 | IRL North | 28 | 85.9569 | 178.399 | 0 | 0 | 42545 | 41540 | 42545 | 3100 | B/D | 54.65 | 1 | 1.2 | 0.064 | 1.2 | 0.064 | 0.411 | 3.7888e-05 | 0 | 0 | 0 | 0.8821 | 0
Titusville | 14 | Addison Creek | 33.47 | No | 3456 | 30.5 | IR6-7 | IRL North | 533 | 458.3994 | 3391.9175 | 1.02 | 0.27 | 42548 | 41543 | 42548 | 3100 | D | 54.65 | 1 | 1.2 | 0.064 | 1.2 | 0.064 | 0.411 | 0.8377 | 1934 | 5 | 0.3 | 0.8821 | 0.3
Titusville | 14 | Addison Creek | 33.47 | No | 3456 | 0 | IR6-7 | IRL North | 312 | 254.006 | 1979.5906 | 0 | 0 | 42582 | 41577 | 42582 | 3100 | D | 54.65 | 1 | 1.2 | 0.064 | 1.2 | 0.064 | 0.411 | 0.021489 | 50 | 0 | 0 | 0.8821 | 0
Titusville | 14 | Addison Creek | 33.47 | No | 3456 | 0 | IR6-7 | IRL North | 36 | 116.4372 | 227.4505 | 0 | 0 | 42594 | 41589 | 42594 | 3100 | B/D | 54.65 | 1 | 1.2 | 0.064 | 1.2 | 0.064 | 0.411 | 0.00037492 | 1 | 0 | 0 | 0.8821 | 0
Titusville | 14 | Addison Creek | 33.47 | No | 3456 | 30.5 | IR6-7 | IRL North | 38 | 75.197 | 242.566 | 0.07 | 0.02 | 42621 | 41616 | 42621 | 3100 | D | 54.65 | 1 | 1.2 | 0.064 | 1.2 | 0.064 | 0.411 | 0.059939 | 138 | 0 | 0 | 0.8821 | 0
Titusville | 14 | Addison Creek | 33.47 | No | 3456 | 30.5 | IR6-7 | IRL North | 69 | 103.5747 | 463.505 | 0.13 | 0.03 | 42626 | 41621 | 42626 | 3100 | C/D | 54.65 | 1 | 1.2 | 0.064 | 1.2 | 0.064 | 0.411 | 0.107 | 247 | 1 | 0 | 0.8821 | 0
Titusville | 14 | Addison Creek | 33.47 | No | 3456 | 0 | IR6-7 | IRL North | 9434 | 1587.841 | 59799.5489 | 0 | 0 | 42633 | 41628 | 42633 | 3100 | B/D | 54.65 | 1 | 1.2 | 0.064 | 1.2 | 0.064 | 0.411 | 0.039715 | 92 | 0 | 0 | 0.8821 | 0
Titusville | 14 | Addison Creek | 33.47 | No | 3456 | 0 | IR6-7 | IRL North | 82 | 105.91 | 521.2117 | 0 | 0 | 42635 | 41630 | 42635 | 3100 | B/D | 54.65 | 1 | 1.2 | 0.064 | 1.2 | 0.064 | 0.411 | 0.0018961 | 4 | 0 | 0 | 0.8821 | 0
Titusville | 14 | Addison Creek | 33.47 | No | 3456 | 0 | IR6-7 | IRL North | 1875 | 470.5159 | 11885.3556 | 0 | 0 | 42636 | 41631 | 42636 | 3100 | C/D | 54.65 | 1 | 1.2 | 0.064 | 1.2 | 0.064 | 0.411 | 0.00056909 | 1 | 0 | 0 | 0.8821 | 0
Titusville | 14 | Addison Creek | 33.47 | No | 3456 | 30.5 | IR6-7 | IRL North | 46 | 74.2979 | 308.3804 | 0.09 | 0.02 | 42641 | 41635 | 42641 | 3100 | C/D | 54.65 | 1 | 1.2 | 0.064 | 1.2 | 0.064 | 0.411 | 0.053215 | 123 | 0 | 0 | 0.8821 | 0
Titusville | 14 | Addison Creek | 33.47 | No | 3456 | 30.5 | IR6-7 | IRL North | 25 | 66.697 | 169.0217 | 0.05 | 0.01 | 42650 | 41644 | 42650 | 3100 | C/D | 54.65 | 1 | 1.2 | 0.064 | 1.2 | 0.064 | 0.411 | 0.032502 | 75 | 0 | 0 | 0.8821 | 0
Titusville | 14 | Addison Creek | 33.47 | No | 3456 | 0 | IR6-7 | IRL North | 98 | 124.1503 | 619.8897 | 0 | 0 | 42674 | 41668 | 42674 | 3100 | B/D | 54.65 | 1 | 1.2 | 0.064 | 1.2 | 0.064 | 0.411 | 0.0056136 | 13 | 0 | 0 | 0.8821 | 0
Titusville | 14 | Addison Creek | 33.47 | No | 3456 | 0 | IR6-7 | IRL North | 154 | 158.9402 | 978.2368 | 0 | 0 | 42680 | 41674 | 42680 | 3100 | D | 54.65 | 1 | 1.2 | 0.064 | 1.2 | 0.064 | 0.411 | 0.0050014 | 12 | 0 | 0 | 0.8821 | 0
Titusville | 14 | Addison Creek | 33.47 | No | 3456 | 30.5 | IR6-7 | IRL North | 104 | 109.1017 | 659.257 | 0.2 | 0.05 | 42681 | 41675 | 42681 | 3100 | D | 54.65 | 1 | 1.2 | 0.064 | 1.2 | 0.064 | 0.411 | 0.16066 | 371 | 1 | 0.1 | 0.8821 | 0.1
Titusville | 14 | Addison Creek | 33.47 | No | 3456 | 0 | IR6-7 | IRL North | 1026 | 566.7489 | 6504.9908 | 0 | 0 | 42711 | 41705 | 42711 | 3100 | D | 54.65 | 1 | 1.2 | 0.064 | 1.2 | 0.064 | 0.411 | 0.015145 | 35 | 0 | 0 | 0.8821 | 0
Titusville | 14 | Addison Creek | 33.47 | No | 3456 | 0 | IR6-7 | IRL North | 36 | 79.1555 | 228.7301 | 0 | 0 | 42715 | 41709 | 42715 | 3100 | D | 54.65 | 1 | 1.2 | 0.064 | 1.2 | 0.064 | 0.411 | 0.00022473 | 1 | 0 | 0 | 0.8821 | 0
Titusville | 14 | Addison Creek | 33.47 | No | 3456 | 30.5 | IR6-7 | IRL North | 6662 | 1804.8258 | 47741.0721 | 12.79 | 3.37 | 42716 | 41710 | 42716 | 3100 | B/D | 54.65 | 1 | 1.2 | 0.064 | 1.2 | 0.064 | 0.411 | 11.7507 | 27130 | 72 | 3.8 | 0.8821 | 3.4
Titusville | 14 | Addison Creek | 33.47 | No | 3456 | 30.5 | IR6-7 | IRL North | 110 | 247.6674 | 699.7066 | 0.21 | 0.06 | 42717 | 41711 | 42717 | 3100 | D | 54.65 | 1 | 1.2 | 0.064 | 1.2 | 0.064 | 0.411 | 0.1593 | 368 | 1 | 0.1 | 0.8821 | 0.1
Titusville | 14 | Addison Creek | 33.47 | No | 3456 | 0 | IR6-7 | IRL North | 670 | 294.1821 | 4245.3297 | 0 | 0 | 42869 | 41860 | 42869 | 3100 | C/D | 54.65 | 1 | 1.2 | 0.064 | 1.2 | 0.064 | 0.411 | 0.0042843 | 10 | 0 | 0 | 0.8821 | 0
Titusville | 14 | Addison Creek | 33.47 | No | 3456 | 30.5 | IR6-7 | IRL North | 11 | 79.9559 | 74.9445 | 0.02 | 0.01 | 42875 | 41866 | 42875 | 3100 | C/D | 54.65 | 1 | 1.2 | 0.064 | 1.2 | 0.064 | 0.411 | 0.017641 | 41 | 0 | 0 | 0.8821 | 0
Titusville | 14 | Addison Creek | 33.47 | No | 3456 | 0 | IR6-7 | IRL North | 2369 | 620.2586 | 15013.5929 | 0 | 0 | 42881 | 41872 | 42881 | 3100 | C/D | 54.65 | 1 | 1.2 | 0.064 | 1.2 | 0.064 | 0.411 | 0.00058402 | 1 | 0 | 0 | 0.8821 | 0
Titusville | 14 | Addison Creek | 33.47 | No | 3456 | 30.5 | IR6-7 | IRL North | 1 | 17.1015 | 9.0584 | 0 | 0 | 42885 | 41875 | 42885 | 3100 | C/D | 54.65 | 1 | 1.2 | 0.064 | 1.2 | 0.064 | 0.411 | 0.0021866 | 5 | 0 | 0 | 0.8821 | 0
Titusville | 14 | Addison Creek | 33.47 | No | 3456 | 30.5 | IR6-7 | IRL North | 639 | 307.88 | 4304.8056 | 1.23 | 0.32 | 42891 | 41881 | 42891 | 3100 | C/D | 54.65 | 1 | 1.2 | 0.064 | 1.2 | 0.064 | 0.411 | 1.0631 | 2454 | 6 | 0.3 | 0.8821 | 0.3
Titusville | 14 | Addison Creek | 33.47 | No | 3456 | 0 | IR6-7 | IRL North | 937 | 482.011 | 5940.6418 | 0 | 0 | 42897 | 41886 | 42897 | 3100 | C/D | 54.65 | 1 | 1.2 | 0.064 | 1.2 | 0.064 | 0.411 | 0.010453 | 24 | 0 | 0 | 0.8821 | 0
Titusville | 14 | Addison Creek | 33.47 | No | 3456 | 0 | IR6-7 | IRL North | 369 | 213.8031 | 2337.4866 | 0 | 0 | 42929 | 41918 | 42929 | 3100 | C/D | 54.65 | 1 | 1.2 | 0.064 | 1.2 | 0.064 | 0.411 | 0.0029938 | 7 | 0 | 0 | 0.8821 | 0
Titusville | 14 | Addison Creek | 33.47 | No | 3456 | 30.5 | IR6-7 | IRL North | 259 | 198.2042 | 1745.8384 | 0.5 | 0.13 | 42930 | 41919 | 42930 | 3100 | C/D | 54.65 | 1 | 1.2 | 0.064 | 1.2 | 0.064 | 0.411 | 0.3911 | 903 | 2 | 0.1 | 0.8821 | 0.1
Titusville | 14 | Addison Creek | 33.47 | No | 3456 | 0 | IR6-7 | IRL North | 287 | 170.2215 | 1816.1905 | 0 | 0 | 42936 | 41925 | 42936 | 3100 | C/D | 54.65 | 1 | 1.2 | 0.064 | 1.2 | 0.064 | 0.411 | 0.007295 | 17 | 0 | 0 | 0.8821 | 0
Titusville | 14 | Addison Creek | 33.47 | No | 3456 | 0 | IR6-7 | IRL North | 70 | 120.0333 | 441.4783 | 0 | 0 | 42960 | 41949 | 42960 | 3100 | B/D | 54.65 | 1 | 1.2 | 0.064 | 1.2 | 0.064 | 0.411 | 0.011497 | 27 | 0 | 0 | 0.8821 | 0
Titusville | 14 | Addison Creek | 33.47 | No | 3456 | 0 | IR6-7 | IRL North | 30704 | 4769.5267 | 194624.253 | 0 | 0 | 41698 | 40710 | 41698 | 3100 | B/D | 54.65 | 1 | 1.2 | 0.064 | 1.2 | 0.064 | 0.411 | 0.088732 | 205 | 1 | 0 | 0.8821 | 0
Titusville | 14 | Addison Creek | 33.47 | No | 3456 | 0 | IR6-7 | IRL North | 33134 | 3935.8334 | 210023.9829 | 0 | 0 | 42139 | 41144 | 42139 | 3100 | B/D | 54.65 | 1 | 1.2 | 0.064 | 1.2 | 0.064 | 0.411 | 0.055122 | 127 | 0 | 0 | 0.8821 | 0
Titusville | 14 | Addison Creek | 33.47 | No | 3456 | 30.5 | IR6-7 | IRL North | 1606 | 566.6596 | 11507.7472 | 3.08 | 0.81 | 42383 | 41380 | 42383 | 3100 | B/D | 54.65 | 1 | 1.2 | 0.064 | 1.2 | 0.064 | 0.411 | 2.8199 | 6510 | 17 | 0.9 | 0.8821 | 0.8
Titusville | 14 | Addison Creek | 33.47 | No | 3456 | 30.5 | IR6-7 | IRL North | 74363 | 7875.5005 | 532927.7636 | 142.78 | 37.63 | 41572 | 40586 | 41572 | 3100 | B/D | 54.65 | 1 | 1.2 | 0.064 | 1.2 | 0.064 | 0.411 | 0.37845 | 874 | 2 | 0.1 | 0.8821 | 0.1
Titusville | 14 | Addison Creek | 33.47 | No | 3456 | 30.5 | IR6-7 | IRL North | 5054 | 820.4403 | 36220.3793 | 9.7 | 2.56 | 42233 | 41235 | 42233 | 3100 | B/D | 54.65 | 1 | 1.2 | 0.064 | 1.2 | 0.064 | 0.411 | 5.6796 | 13113 | 35 | 1.9 | 0.8821 | 1.7
Titusville | 14 | Addison Creek | 33.47 | No | 3456 | 30.5 | IR6-7 | IRL North | 75 | 104.9459 | 537.5733 | 0.14 | 0.04 | 42250 | 41251 | 42250 | 3100 | B/D | 54.65 | 1 | 1.2 | 0.064 | 1.2 | 0.064 | 0.411 | 0.0035382 | 8 | 0 | 0 | 0.8821 | 0
Titusville | 14 | Addison Creek | 33.47 | No | 3456 | 30.5 | IR6-7 | IRL North | 22787 | 2999.5298 | 163301.2579 | 43.75 | 11.53 | 42354 | 41351 | 42354 | 3100 | B/D | 54.65 | 1 | 1.2 | 0.064 | 1.2 | 0.064 | 0.411 | 13.9112 | 32118 | 85 | 4.5 | 0.8821 | 4
Titusville | 14 | Addison Creek | 33.47 | No | 3456 | 30.5 | IR6-7 | IRL North | 20631 | 1987.6076 | 147850.9998 | 39.61 | 10.44 | 42456 | 41451 | 42456 | 3100 | B/D | 54.65 | 1 | 1.2 | 0.064 | 1.2 | 0.064 | 0.411 | 12.8768 | 29730 | 79 | 4.2 | 0.8821 | 3.7
Titusville | 17 | Kiwanis Park | 32.37 | No | 3456 | 30.5 | IR6-7 | IRL North | 172 | 264.8378 | 1315.728 | 0.33 | 0.09 | 42564 | 41559 | 42564 | 3100 | B/D | 54.65 | 1 | 1.2 | 0.064 | 1.2 | 0.064 | 0.411 | 0.19068 | 440 | 1 | 0.1 | 0.8821 | 0.1
Titusville | 17 | Kiwanis Park | 32.37 | No | 3456 | 30.5 | IR6-7 | IRL North | 260 | 207.8847 | 1989.2258 | 0.5 | 0.13 | 42699 | 41693 | 42699 | 3100 | B/D | 54.65 | 1 | 1.2 | 0.064 | 1.2 | 0.064 | 0.411 | 0.40713 | 940 | 2 | 0.1 | 0.8821 | 0.1
Titusville | 17 | Kiwanis Park | 32.37 | No | 3456 | 30.5 | IR6-7 | IRL North | 29159 | 2414.3166 | 223410.348 | 55.99 | 14.75 | 42714 | 41708 | 42714 | 3100 | B/D | 54.65 | 1 | 1.2 | 0.064 | 1.2 | 0.064 | 0.411 | 18.192 | 42001 | 111 | 5.9 | 0.8821 | 5.2
Titusville | 17 | Kiwanis Park | 32.37 | No | 1234 | 45 | IR6-7 | IRL North | 1011 | 295.9428 | 2953.8152 | 1.21 | 0.49 | 42887 | 41877 | 42887 | 3100 | B/D | 54.65 | 1 | 1.2 | 0.064 | 1.2 | 0.064 | 0.411 | 0.003162 | 7 | 0 | 0 | 0.8821 | 0
Titusville | 17 | Kiwanis Park | 32.37 | No | 1234 | 45 | IR6-7 | IRL North | 1335 | 300.9943 | 3900.3628 | 1.6 | 0.64 | 42934 | 41923 | 42934 | 3100 | B/D | 54.65 | 1 | 1.2 | 0.064 | 1.2 | 0.064 | 0.411 | 0.0464 | 107 | 0 | 0 | 0.8821 | 0
Titusville | 14 | Addison Creek | 33.47 | No | 3456 | 30.5 | IR6-7 | IRL North | 74363 | 7875.5005 | 532927.7636 | 142.78 | 37.63 | 41572 | 40586 | 41572 | 3100 | B/D | 54.65 | 1 | 1.2 | 0.064 | 1.2 | 0.064 | 0.411 | 5.3944 | 12454 | 33 | 1.8 | 0.8821 | 1.6
Titusville | 14 | Addison Creek | 33.47 | No | 3456 | 30.5 | IR6-7 | IRL North | 92 | 116.4199 | 583.0452 | 0.18 | 0.05 | 42361 | 41358 | 42361 | 3100 | D | 54.65 | 1 | 1.2 | 0.064 | 1.2 | 0.064 | 0.411 | 0.091752 | 212 | 1 | 0 | 0.8821 | 0
Titusville | 14 | Addison Creek | 33.47 | No | 3456 | 0 | IR6-7 | IRL North | 7201 | 2331.1686 | 45643.8839 | 0 | 0 | 38675 | 37720 | 38675 | 3100 | B/D | 54.65 | 1 | 1.2 | 0.064 | 1.2 | 0.064 | 0.411 | 0.16547 | 382 | 1 | 0.1 | 0.8821 | 0.1
Titusville | 14 | Addison Creek | 33.47 | No | 3456 | 0 | IR6-7 | IRL North | 22621 | 3000.9877 | 143386.8332 | 0 | 0 | 41182 | 40198 | 41182 | 3100 | B/D | 54.65 | 1 | 1.2 | 0.064 | 1.2 | 0.064 | 0.411 | 0.019511 | 45 | 0 | 0 | 0.8821 | 0
Titusville | 14 | Addison Creek | 33.47 | No | 3456 | 0 | IR6-7 | IRL North | 11345 | 3389.6946 | 71909.8678 | 0 | 0 | 41496 | 40510 | 41496 | 3100 | B/D | 54.65 | 1 | 1.2 | 0.064 | 1.2 | 0.064 | 0.411 | 0.038662 | 89 | 0 | 0 | 0.8821 | 0
Titusville | 14 | Addison Creek | 33.47 | No | 3456 | 0 | IR6-7 | IRL North | 275 | 312.5088 | 1742.595 | 0 | 0 | 41564 | 40578 | 41564 | 3100 | B/D | 54.65 | 1 | 1.2 | 0.064 | 1.2 | 0.064 | 0.411 | 0.006175 | 14 | 0 | 0 | 0.8821 | 0
Titusville | 14 | Addison Creek | 33.47 | No | 3456 | 30.5 | IR6-7 | IRL North | 195 | 251.3633 | 1394.8532 | 0.37 | 0.1 | 41571 | 40585 | 41571 | 3100 | B/D | 54.65 | 1 | 1.2 | 0.064 | 1.2 | 0.064 | 0.411 | 0.34207 | 790 | 2 | 0.1 | 0.8821 | 0.1
Titusville | 14 | Addison Creek | 33.47 | No | 3456 | 30.5 | IR6-7 | IRL North | 74363 | 7875.5005 | 532927.7636 | 142.78 | 37.63 | 41572 | 40586 | 41572 | 3100 | B/D | 54.65 | 1 | 1.2 | 0.064 | 1.2 | 0.064 | 0.411 | 98.6218 | 227696 | 602 | 32.1 | 0.8821 | 28.3
Titusville | 14 | Addison Creek | 33.47 | No | 3456 | 0 | IR6-7 | IRL North | 591 | 337.7486 | 3745.1149 | 0 | 0 | 41590 | 40604 | 41590 | 3100 | B/D | 54.65 | 1 | 1.2 | 0.064 | 1.2 | 0.064 | 0.411 | 0.018434 | 43 | 0 | 0 | 0.8821 | 0
Titusville | 14 | Addison Creek | 33.47 | No | 3456 | 0 | IR6-7 | IRL North | 5289 | 1675.8488 | 33525.6796 | 0 | 0 | 41605 | 40619 | 41605 | 3100 | B/D | 54.65 | 1 | 1.2 | 0.064 | 1.2 | 0.064 | 0.411 | 0.10034 | 232 | 1 | 0 | 0.8821 | 0
Titusville | 14 | Addison Creek | 33.47 | No | 3456 | 30.5 | IR6-7 | IRL North | 458 | 277.8672 | 3280.2209 | 0.88 | 0.23 | 41635 | 40648 | 41635 | 3100 | B/D | 54.65 | 1 | 1.2 | 0.064 | 1.2 | 0.064 | 0.411 | 0.8052 | 1859 | 5 | 0.3 | 0.8821 | 0.3
Titusville | 14 | Addison Creek | 33.47 | No | 3456 | 30.5 | IR6-7 | IRL North | 149 | 235.925 | 1066.659 | 0.29 | 0.08 | 41660 | 40673 | 41660 | 3100 | B/D | 54.65 | 1 | 1.2 | 0.064 | 1.2 | 0.064 | 0.411 | 0.26302 | 607 | 2 | 0.1 | 0.8821 | 0.1
Titusville | 14 | Addison Creek | 33.47 | No | 3456 | 0 | IR6-7 | IRL North | 30704 | 4769.5267 | 194624.253 | 0 | 0 | 41698 | 40710 | 41698 | 3100 | B/D | 54.65 | 1 | 1.2 | 0.064 | 1.2 | 0.064 | 0.411 | 0.054367 | 126 | 0 | 0 | 0.8821 | 0
Titusville | 14 | Addison Creek | 33.47 | No | 3456 | 0 | IR6-7 | IRL North | 96 | 113.4934 | 608.208 | 0 | 0 | 41718 | 40730 | 41718 | 3100 | B/D | 54.65 | 1 | 1.2 | 0.064 | 1.2 | 0.064 | 0.411 | 0.0042297 | 10 | 0 | 0 | 0.8821 | 0
Titusville | 14 | Addison Creek | 33.47 | No | 3456 | 30.5 | IR6-7 | IRL North | 358 | 373.2325 | 2568.3922 | 0.69 | 0.18 | 41741 | 40753 | 41741 | 3100 | B/D | 54.65 | 1 | 1.2 | 0.064 | 1.2 | 0.064 | 0.411 | 0.61756 | 1426 | 4 | 0.2 | 0.8821 | 0.2
Titusville | 14 | Addison Creek | 33.47 | No | 3456 | 30.5 | IR6-7 | IRL North | 191 | 143.7168 | 1370.0171 | 0.37 | 0.1 | 41778 | 40790 | 41778 | 3100 | B/D | 54.65 | 1 | 1.2 | 0.064 | 1.2 | 0.064 | 0.411 | 0.33749 | 779 | 2 | 0.1 | 0.8821 | 0.1
Titusville | 14 | Addison Creek | 33.47 | No | 3456 | 0 | IR6-7 | IRL North | 150 | 139.8654 | 949.0942 | 0 | 0 | 41827 | 40837 | 41827 | 3100 | B/D | 54.65 | 1 | 1.2 | 0.064 | 1.2 | 0.064 | 0.411 | 0.00042357 | 1 | 0 | 0 | 0.8821 | 0
Titusville | 14 | Addison Creek | 33.47 | No | 3456 | 0 | IR6-7 | IRL North | 1001 | 598.5778 | 6347.1771 | 0 | 0 | 41966 | 40973 | 41966 | 3100 | B/D | 54.65 | 1 | 1.2 | 0.064 | 1.2 | 0.064 | 0.411 | 0.0073514 | 17 | 0 | 0 | 0.8821 | 0
Titusville | 14 | Addison Creek | 33.47 | No | 3456 | 30.5 | IR6-7 | IRL North | 846 | 751.3803 | 6066.1182 | 1.62 | 0.43 | 41969 | 40976 | 41969 | 3100 | B/D | 54.65 | 1 | 1.2 | 0.064 | 1.2 | 0.064 | 0.411 | 1.3795 | 3185 | 8 | 0.4 | 0.8821 | 0.4
Titusville | 14 | Addison Creek | 33.47 | No | 3456 | 30.5 | IR6-7 | IRL North | 9253 | 1042.6658 | 66311.6917 | 17.77 | 4.68 | 38667 | 37712 | 38667 | 3100 | B/D | 54.65 | 1 | 1.2 | 0.064 | 1.2 | 0.064 | 0.411 | 16.3355 | 37715 | 100 | 5.3 | 0.8821 | 4.7
Titusville | 14 | Addison Creek | 33.47 | No | 3456 | 0 | IR6-7 | IRL North | 11345 | 3389.6946 | 71909.8678 | 0 | 0 | 41496 | 40510 | 41496 | 3100 | B/D | 54.65 | 1 | 1.2 | 0.064 | 1.2 | 0.064 | 0.411 | 0.06321 | 146 | 0 | 0 | 0.8821 | 0
Titusville | 14 | Addison Creek | 33.47 | No | 3456 | 0 | IR6-7 | IRL North | 5289 | 1675.8488 | 33525.6796 | 0 | 0 | 41605 | 40619 | 41605 | 3100 | B/D | 54.65 | 1 | 1.2 | 0.064 | 1.2 | 0.064 | 0.411 | 0.0029966 | 7 | 0 | 0 | 0.8821 | 0
Titusville | 14 | Addison Creek | 33.47 | No | 3456 | 30.5 | IR6-7 | IRL North | 7 | 50.6646 | 49.4466 | 0.01 | 0 | 41621 | 40634 | 41621 | 3100 | B/D | 54.65 | 1 | 1.2 | 0.064 | 1.2 | 0.064 | 0.411 | 0.012218 | 28 | 0 | 0 | 0.8821 | 0
Titusville | 14 | Addison Creek | 33.47 | No | 3456 | 0 | IR6-7 | IRL North | 28 | 91.9431 | 174.7074 | 0 | 0 | 41642 | 40655 | 41642 | 3100 | B/D | 54.65 | 1 | 1.2 | 0.064 | 1.2 | 0.064 | 0.411 | 0.0019454 | 4 | 0 | 0 | 0.8821 | 0
Titusville | 14 | Addison Creek | 33.47 | No | 3456 | 30.5 | IR6-7 | IRL North | 1 | 15.8812 | 9.0031 | 0 | 0 | 41673 | 40685 | 41673 | 3100 | B/D | 54.65 | 1 | 1.2 | 0.064 | 1.2 | 0.064 | 0.411 | 0.0021219 | 5 | 0 | 0 | 0.8821 | 0
Titusville | 14 | Addison Creek | 33.47 | No | 3456 | 0 | IR6-7 | IRL North | 2349 | 1327.8146 | 14892.1217 | 0 | 0 | 39762 | 38791 | 39762 | 3100 | B/D | 54.65 | 1 | 1.2 | 0.064 | 1.2 | 0.064 | 0.411 | 0.0062144 | 14 | 0 | 0 | 0.8821 | 0
Titusville | 14 | Addison Creek | 33.47 | No | 3456 | 3 | IR6-7 | IRL North | 25552 | 2833.5291 | 118828.7379 | 17.89 | 2.3 | 41031 | 40051 | 41031 | 3100 | B/D | 54.65 | 1 | 1.2 | 0.064 | 1.2 | 0.064 | 0.411 | 0.036048 | 83 | 0 | 0 | 0.8821 | 0
Titusville | 14 | Addison Creek | 33.47 | No | 3456 | 30.5 | IR6-7 | IRL North | 14791 | 2671.5291 | 106000.2661 | 28.4 | 7.48 | 41192 | 40208 | 41192 | 3100 | B/D | 54.65 | 1 | 1.2 | 0.064 | 1.2 | 0.064 | 0.411 | 2.7783 | 6415 | 17 | 0.9 | 0.8821 | 0.8
Titusville | 14 | Addison Creek | 33.47 | No | 3456 | 0 | IR6-7 | IRL North | 1163 | 406.7867 | 7374.5727 | 0 | 0 | 41369 | 40385 | 41369 | 3100 | B/D | 54.65 | 1 | 1.2 | 0.064 | 1.2 | 0.064 | 0.411 | 1.4168e-05 | 0 | 0 | 0 | 0.8821 | 0
Titusville | 14 | Addison Creek | 33.47 | No | 3456 | 0 | IR6-7 | IRL North | 576 | 290.4906 | 3650.2993 | 0 | 0 | 41393 | 40409 | 41393 | 3100 | B/D | 54.65 | 1 | 1.2 | 0.064 | 1.2 | 0.064 | 0.411 | 0.0047967 | 11 | 0 | 0 | 0.8821 | 0
Titusville | 14 | Addison Creek | 33.47 | No | 3456 | 30.5 | IR6-7 | IRL North | 7653 | 1896.7584 | 54846.0836 | 14.69 | 3.87 | 41413 | 40429 | 41413 | 3100 | B/D | 54.65 | 1 | 1.2 | 0.064 | 1.2 | 0.064 | 0.411 | 12.6492 | 29204 | 77 | 4.1 | 0.8821 | 3.6
Titusville | 14 | Addison Creek | 33.47 | No | 3456 | 0 | IR6-7 | IRL North | 137 | 145.0294 | 868.2247 | 0 | 0 | 41417 | 40432 | 41417 | 3100 | B/D | 54.65 | 1 | 1.2 | 0.064 | 1.2 | 0.064 | 0.411 | 2.8968e-05 | 0 | 0 | 0 | 0.8821 | 0
Titusville | 14 | Addison Creek | 33.47 | No | 3456 | 30.5 | IR6-7 | IRL North | 870 | 397.887 | 6232.5139 | 1.67 | 0.44 | 41441 | 40456 | 41441 | 3100 | B/D | 54.65 | 1 | 1.2 | 0.064 | 1.2 | 0.064 | 0.411 | 1.4946 | 3451 | 9 | 0.5 | 0.8821 | 0.4
Titusville | 14 | Addison Creek | 33.47 | No | 3456 | 3 | IR6-7 | IRL North | 963 | 481.3803 | 4477.5132 | 0.67 | 0.09 | 41574 | 40588 | 41574 | 3100 | B/D | 54.65 | 1 | 1.2 | 0.064 | 1.2 | 0.064 | 0.411 | 0.030673 | 71 | 0 | 0 | 0.8821 | 0
Titusville | 14 | Addison Creek | 33.47 | No | 3456 | 30.5 | IR6-7 | IRL North | 901 | 809.669 | 6460.0166 | 1.73 | 0.46 | 41745 | 40757 | 41745 | 3100 | B/D | 54.65 | 1 | 1.2 | 0.064 | 1.2 | 0.064 | 0.411 | 0.93105 | 2150 | 6 | 0.3 | 0.8821 | 0.3
Titusville | 14 | Addison Creek | 33.47 | No | 3456 | 30.5 | IR6-7 | IRL North | 420 | 225.1743 | 3011.119 | 0.81 | 0.21 | 38620 | 37665 | 38620 | 3100 | B/D | 54.65 | 1 | 1.2 | 0.064 | 1.2 | 0.064 | 0.411 | 0.74186 | 1713 | 5 | 0.2 | 0.8821 | 0.2
Titusville | 14 | Addison Creek | 33.47 | No | 3456 | 0 | IR6-7 | IRL North | 22621 | 3000.9877 | 143386.8332 | 0 | 0 | 41182 | 40198 | 41182 | 3100 | B/D | 54.65 | 1 | 1.2 | 0.064 | 1.2 | 0.064 | 0.411 | 0.043594 | 101 | 0 | 0 | 0.8821 | 0
Titusville | 14 | Addison Creek | 33.47 | No | 3456 | 0 | IR6-7 | IRL North | 992 | 690.0866 | 6291.1124 | 0 | 0 | 41321 | 40337 | 41321 | 3100 | B/D | 54.65 | 1 | 1.2 | 0.064 | 1.2 | 0.064 | 0.411 | 0.015714 | 36 | 0 | 0 | 0.8821 | 0
Titusville | 14 | Addison Creek | 33.47 | No | 3456 | 30.5 | IR6-7 | IRL North | 150 | 218.0962 | 1072.1256 | 0.29 | 0.08 | 41362 | 40378 | 41362 | 3100 | B/D | 54.65 | 1 | 1.2 | 0.064 | 1.2 | 0.064 | 0.411 | 0.26432 | 610 | 2 | 0.1 | 0.8821 | 0.1
Titusville | 14 | Addison Creek | 33.47 | No | 3456 | 0 | IR6-7 | IRL North | 1 | 11.5094 | 3.1736 | 0 | 0 | 41375 | 40391 | 41375 | 3100 | B/D | 54.65 | 1 | 1.2 | 0.064 | 1.2 | 0.064 | 0.411 | 0.0007842 | 2 | 0 | 0 | 0.8821 | 0
Titusville | 14 | Addison Creek | 33.47 | No | 3456 | 30.5 | IR6-7 | IRL North | 10 | 58.5121 | 68.4645 | 0.02 | 0.01 | 41380 | 40396 | 41380 | 3100 | B/D | 54.65 | 1 | 1.2 | 0.064 | 1.2 | 0.064 | 0.411 | 0.016918 | 39 | 0 | 0 | 0.8821 | 0
Titusville | 14 | Addison Creek | 33.47 | No | 3456 | 0 | IR6-7 | IRL North | 7201 | 2331.1686 | 45643.8839 | 0 | 0 | 38675 | 37720 | 38675 | 3100 | B/D | 54.65 | 1 | 1.2 | 0.064 | 1.2 | 0.064 | 0.411 | 0.044025 | 102 | 0 | 0 | 0.8821 | 0
Titusville | 14 | Addison Creek | 33.47 | No | 3456 | 30.5 | IR6-7 | IRL North | 116863 | 10296.4052 | 837504.3389 | 224.38 | 59.13 | 39973 | 39000 | 39973 | 3100 | B/D | 54.65 | 1 | 1.2 | 0.064 | 1.2 | 0.064 | 0.411 | 75.736 | 174858 | 463 | 24.7 | 0.8821 | 21.8
Titusville | 14 | Addison Creek | 33.47 | No | 3456 | 0 | IR6-7 | IRL North | 54495 | 7534.0086 | 345429.7217 | 0 | 0 | 40226 | 39253 | 40226 | 3100 | B/D | 54.65 | 1 | 1.2 | 0.064 | 1.2 | 0.064 | 0.411 | 0.044143 | 102 | 0 | 0 | 0.8821 | 0
Titusville | 14 | Addison Creek | 33.47 | No | 3456 | 3 | IR6-7 | IRL North | 1939 | 717.8377 | 9015.71 | 1.36 | 0.17 | 40922 | 39942 | 40922 | 3100 | B/D | 54.65 | 1 | 1.2 | 0.064 | 1.2 | 0.064 | 0.411 | 0.021023 | 49 | 0 | 0 | 0.8821 | 0
Titusville | 14 | Addison Creek | 33.47 | No | 3456 | 0 | IR6-7 | IRL North | 8536 | 2194.9647 | 54109.6694 | 0 | 0 | 41024 | 40044 | 41024 | 3100 | B/D | 54.65 | 1 | 1.2 | 0.064 | 1.2 | 0.064 | 0.411 | 0.0053513 | 12 | 0 | 0 | 0.8821 | 0
Titusville | 14 | Addison Creek | 33.47 | No | 3456 | 30.5 | IR6-7 | IRL North | 2077 | 502.7055 | 13996.899 | 3.99 | 1.05 | 41056 | 40073 | 41056 | 3100 | C/D | 54.65 | 1 | 1.2 | 0.064 | 1.2 | 0.064 | 0.411 | 2.8553 | 6592 | 17 | 0.9 | 0.8821 | 0.8
Titusville | 14 | Addison Creek | 33.47 | No | 3456 | 3 | IR6-7 | IRL North | 2199 | 489.2103 | 10227.4135 | 1.54 | 0.2 | 41110 | 40126 | 41110 | 3100 | D | 54.65 | 1 | 1.2 | 0.064 | 1.2 | 0.064 | 0.411 | 0.004727 | 11 | 0 | 0 | 0.8821 | 0
Titusville | 14 | Addison Creek | 33.47 | No | 3456 | 30.5 | IR6-7 | IRL North | 1 | 29.057 | 4.6586 | 0 | 0 | 41126 | 40142 | 41126 | 3100 | D | 54.65 | 1 | 1.2 | 0.064 | 1.2 | 0.064 | 0.411 | 0.00056646 | 1 | 0 | 0 | 0.8821 | 0
Titusville | 14 | Addison Creek | 33.47 | No | 3456 | 3 | IR6-7 | IRL North | 11 | 42.8992 | 52.4215 | 0.01 | 0 | 41131 | 40147 | 41131 | 3100 | B/D | 54.65 | 1 | 1.2 | 0.064 | 1.2 | 0.064 | 0.411 | 0.00062533 | 1 | 0 | 0 | 0.8821 | 0
Titusville | 14 | Addison Creek | 33.47 | No | 3456 | 30.5 | IR6-7 | IRL North | 9678 | 1583.0282 | 61546.1028 | 18.58 | 4.9 | 41138 | 40154 | 41138 | 3100 | D | 54.65 | 1 | 1.2 | 0.064 | 1.2 | 0.064 | 0.411 | 15.0884 | 34836 | 92 | 4.9 | 0.8821 | 4.3
Titusville | 14 | Addison Creek | 33.47 | No | 3456 | 3 | IR6-7 | IRL North | 665 | 261.9234 | 3091.8256 | 0.47 | 0.06 | 41173 | 40189 | 41173 | 3100 | B/D | 54.65 | 1 | 1.2 | 0.064 | 1.2 | 0.064 | 0.411 | 0.0027607 | 6 | 0 | 0 | 0.8821 | 0
Titusville | 14 | Addison Creek | 33.47 | No | 3456 | 0 | IR6-7 | IRL North | 22621 | 3000.9877 | 143386.8332 | 0 | 0 | 41182 | 40198 | 41182 | 3100 | B/D | 54.65 | 1 | 1.2 | 0.064 | 1.2 | 0.064 | 0.411 | 0.054223 | 125 | 0 | 0 | 0.8821 | 0
Titusville | 14 | Addison Creek | 33.47 | No | 3456 | 30.5 | IR6-7 | IRL North | 14791 | 2671.5291 | 106000.2661 | 28.4 | 7.48 | 41192 | 40208 | 41192 | 3100 | B/D | 54.65 | 1 | 1.2 | 0.064 | 1.2 | 0.064 | 0.411 | 22.2264 | 51316 | 136 | 7.2 | 0.8821 | 6.4
Titusville | 14 | Addison Creek | 33.47 | No | 3456 | 3 | IR6-7 | IRL North | 220 | 153.3701 | 1024.128 | 0.15 | 0.02 | 41214 | 40230 | 41214 | 3100 | B/D | 54.65 | 1 | 1.2 | 0.064 | 1.2 | 0.064 | 0.411 | 1.177e-06 | 0 | 0 | 0 | 0.8821 | 0
Titusville | 14 | Addison Creek | 33.47 | No | 3456 | 0 | IR6-7 | IRL North | 67 | 120.8592 | 426.4287 | 0 | 0 | 41255 | 40271 | 41255 | 3100 | B/D | 54.65 | 1 | 1.2 | 0.064 | 1.2 | 0.064 | 0.411 | 0.0028525 | 7 | 0 | 0 | 0.8821 | 0
Titusville | 14 | Addison Creek | 33.47 | No | 3456 | 30.5 | IR6-7 | IRL North | 62 | 127.5973 | 446.4676 | 0.12 | 0.03 | 41283 | 40299 | 41283 | 3100 | B/D | 54.65 | 1 | 1.2 | 0.064 | 1.2 | 0.064 | 0.411 | 0.11011 | 254 | 1 | 0 | 0.8821 | 0
Titusville | 14 | Addison Creek | 33.47 | No | 3456 | 0 | IR6-7 | IRL North | 10 | 51.3711 | 61.6226 | 0 | 0 | 41284 | 40300 | 41284 | 3100 | B/D | 54.65 | 1 | 1.2 | 0.064 | 1.2 | 0.064 | 0.411 | 0.0062224 | 14 | 0 | 0 | 0.8821 | 0
Titusville | 14 | Addison Creek | 33.47 | No | 3456 | 30.5 | IR6-7 | IRL North | 11753 | 2122.7772 | 84231.664 | 22.57 | 5.95 | 41286 | 40302 | 41286 | 3100 | B/D | 54.65 | 1 | 1.2 | 0.064 | 1.2 | 0.064 | 0.411 | 20.7849 | 47988 | 127 | 6.8 | 0.8821 | 6
Titusville | 14 | Addison Creek | 33.47 | No | 3456 | 30.5 | IR6-7 | IRL North | 0 | 8.9309 | 2.5266 | 0 | 0 | 41301 | 40317 | 41301 | 3100 | B/D | 54.65 | 1 | 1.2 | 0.064 | 1.2 | 0.064 | 0.411 | 0.00049826 | 1 | 0 | 0 | 0.8821 | 0
Titusville | 14 | Addison Creek | 33.47 | No | 3456 | 30.5 | IR6-7 | IRL North | 21 | 86.5747 | 152.8113 | 0.04 | 0.01 | 41302 | 40318 | 41302 | 3100 | B/D | 54.65 | 1 | 1.2 | 0.064 | 1.2 | 0.064 | 0.411 | 0.03776 | 87 | 0 | 0 | 0.8821 | 0
Titusville | 14 | Addison Creek | 33.47 | No | 3456 | 0 | IR6-7 | IRL North | 816 | 520.4273 | 5171.0659 | 0 | 0 | 41303 | 40319 | 41303 | 3100 | B/D | 54.65 | 1 | 1.2 | 0.064 | 1.2 | 0.064 | 0.411 | 0.0012204 | 3 | 0 | 0 | 0.8821 | 0
Titusville | 14 | Addison Creek | 33.47 | No | 3456 | 0 | IR6-7 | IRL North | 992 | 690.0866 | 6291.1124 | 0 | 0 | 41321 | 40337 | 41321 | 3100 | B/D | 54.65 | 1 | 1.2 | 0.064 | 1.2 | 0.064 | 0.411 | 0.031105 | 72 | 0 | 0 | 0.8821 | 0
Titusville | 14 | Addison Creek | 33.47 | No | 3456 | 0 | IR6-7 | IRL North | 873 | 604.1228 | 5531.345 | 0 | 0 | 41328 | 40344 | 41328 | 3100 | B/D | 54.65 | 1 | 1.2 | 0.064 | 1.2 | 0.064 | 0.411 | 0.059504 | 137 | 0 | 0 | 0.8821 | 0
Titusville | 14 | Addison Creek | 33.47 | No | 3456 | 0 | IR6-7 | IRL North | 85 | 135.121 | 538.4552 | 0 | 0 | 41330 | 40346 | 41330 | 3100 | B/D | 54.65 | 1 | 1.2 | 0.064 | 1.2 | 0.064 | 0.411 | 0.0020354 | 5 | 0 | 0 | 0.8821 | 0
Titusville | 14 | Addison Creek | 33.47 | No | 3456 | 30.5 | IR6-7 | IRL North | 362 | 509.4731 | 2594.603 | 0.7 | 0.18 | 41347 | 40363 | 41347 | 3100 | B/D | 54.65 | 1 | 1.2 | 0.064 | 1.2 | 0.064 | 0.411 | 0.62499 | 1443 | 4 | 0.2 | 0.8821 | 0.2
Titusville | 14 | Addison Creek | 33.47 | No | 3456 | 0 | IR6-7 | IRL North | 1163 | 406.7867 | 7374.5727 | 0 | 0 | 41369 | 40385 | 41369 | 3100 | B/D | 54.65 | 1 | 1.2 | 0.064 | 1.2 | 0.064 | 0.411 | 0.0003868 | 1 | 0 | 0 | 0.8821 | 0
Titusville | 14 | Addison Creek | 33.47 | No | 3456 | 30.5 | IR6-7 | IRL North | 404 | 307.2533 | 2895.6757 | 0.78 | 0.2 | 41463 | 40477 | 41463 | 3100 | B/D | 54.65 | 1 | 1.2 | 0.064 | 1.2 | 0.064 | 0.411 | 0.71481 | 1650 | 4 | 0.2 | 0.8821 | 0.2
Titusville | 14 | Addison Creek | 33.47 | No | 3456 | 0 | IR6-7 | IRL North | 80 | 92.0401 | 506.4216 | 0 | 0 | 41482 | 40496 | 41482 | 3100 | B/D | 54.65 | 1 | 1.2 | 0.064 | 1.2 | 0.064 | 0.411 | 0.00036593 | 1 | 0 | 0 | 0.8821 | 0
Titusville | 14 | Addison Creek | 33.47 | No | 3456 | 30.5 | IR6-7 | IRL North | 380 | 224.8892 | 2721.1194 | 0.73 | 0.19 | 41487 | 40501 | 41487 | 3100 | B/D | 54.65 | 1 | 1.2 | 0.064 | 1.2 | 0.064 | 0.411 | 0.66435 | 1534 | 4 | 0.2 | 0.8821 | 0.2
Titusville | 14 | Addison Creek | 33.47 | No | 3456 | 0 | IR6-7 | IRL North | 11345 | 3389.6946 | 71909.8678 | 0 | 0 | 41496 | 40510 | 41496 | 3100 | B/D | 54.65 | 1 | 1.2 | 0.064 | 1.2 | 0.064 | 0.411 | 0.013894 | 32 | 0 | 0 | 0.8821 | 0
Titusville | 14 | Addison Creek | 33.47 | No | 3456 | 30.5 | IR6-7 | IRL North | 7563 | 1039.5578 | 54199.9764 | 14.52 | 3.83 | 41500 | 40514 | 41500 | 3100 | B/D | 54.65 | 1 | 1.2 | 0.064 | 1.2 | 0.064 | 0.411 | 13.3637 | 30854 | 82 | 4.4 | 0.8821 | 3.9
Titusville | 14 | Addison Creek | 33.47 | No | 3456 | 0 | IR6-7 | IRL North | 62 | 112.4155 | 394.6992 | 0 | 0 | 41501 | 40515 | 41501 | 3100 | B/D | 54.65 | 1 | 1.2 | 0.064 | 1.2 | 0.064 | 0.411 | 0.00090341 | 2 | 0 | 0 | 0.8821 | 0
Titusville | 14 | Addison Creek | 33.47 | No | 3456 | 0 | IR6-7 | IRL North | 5289 | 1675.8488 | 33525.6796 | 0 | 0 | 41605 | 40619 | 41605 | 3100 | B/D | 54.65 | 1 | 1.2 | 0.064 | 1.2 | 0.064 | 0.411 | 0.0008198 | 2 | 0 | 0 | 0.8821 | 0
Titusville | 14 | Addison Creek | 33.47 | No | 3456 | 30.5 | IR6-7 | IRL North | 24 | 67.2925 | 175.0455 | 0.05 | 0.01 | 41629 | 40642 | 41629 | 3100 | B/D | 54.65 | 1 | 1.2 | 0.064 | 1.2 | 0.064 | 0.411 | 0.042268 | 98 | 0 | 0 | 0.8821 | 0
Titusville | 14 | Addison Creek | 33.47 | No | 3456 | 0 | IR6-7 | IRL North | 5053 | 1228.1763 | 32027.6083 | 0 | 0 | 39708 | 38738 | 39708 | 3100 | B/D | 54.65 | 1 | 1.2 | 0.064 | 1.2 | 0.064 | 0.411 | 0.0060042 | 14 | 0 | 0 | 0.8821 | 0
Titusville | 14 | Addison Creek | 33.47 | No | 3456 | 3 | IR6-7 | IRL North | 30107 | 5136.8066 | 144562.7063 | 36.13 | 1.93 | 39816 | 38843 | 39816 | 3100 | B/D | 54.65 | 1 | 1.2 | 0.064 | 1.2 | 0.064 | 0.411 | 0.024836 | 57 | 0 | 0 | 0.8821 | 0
Titusville | 14 | Addison Creek | 33.47 | No | 3456 | 30.5 | IR6-7 | IRL North | 116863 | 10296.4052 | 837504.3389 | 224.38 | 59.13 | 39973 | 39000 | 39973 | 3100 | B/D | 54.65 | 1 | 1.2 | 0.064 | 1.2 | 0.064 | 0.411 | 5.2225 | 12058 | 32 | 1.7 | 0.8821 | 1.5
Titusville | 14 | Addison Creek | 33.47 | No | 3456 | 0 | IR6-7 | IRL North | 4524 | 970.0844 | 28677.7451 | 0 | 0 | 40458 | 39483 | 40458 | 3100 | B/D | 54.65 | 1 | 1.2 | 0.064 | 1.2 | 0.064 | 0.411 | 0.0025465 | 6 | 0 | 0 | 0.8821 | 0
Titusville | 14 | Addison Creek | 33.47 | No | 3456 | 3 | IR6-7 | IRL North | 1761 | 440.9739 | 8455.952 | 2.11 | 0.11 | 40489 | 39513 | 40489 | 3100 | B/D | 54.65 | 1 | 1.2 | 0.064 | 1.2 | 0.064 | 0.411 | 0.01377 | 32 | 0 | 0 | 0.8821 | 0
Titusville | 14 | Addison Creek | 33.47 | No | 3456 | 0 | IR6-7 | IRL North | 4746 | 825.8807 | 30084.1554 | 0 | 0 | 40502 | 39526 | 40502 | 3100 | B/D | 54.65 | 1 | 1.2 | 0.064 | 1.2 | 0.064 | 0.411 | 0.011469 | 26 | 0 | 0 | 0.8821 | 0
Titusville | 14 | Addison Creek | 33.47 | No | 3456 | 30.5 | IR6-7 | IRL North | 4230 | 773.1349 | 30312.3375 | 8.12 | 2.14 | 40566 | 39588 | 40566 | 3100 | B/D | 54.65 | 1 | 1.2 | 0.064 | 1.2 | 0.064 | 0.411 | 7.3263 | 16915 | 45 | 2.4 | 0.8821 | 2.1
Titusville | 14 | Addison Creek | 33.47 | No | 3456 | 30.5 | IR6-7 | IRL North | 243 | 230.4668 | 1739.6301 | 0.47 | 0.12 | 40579 | 39601 | 40579 | 3100 | B/D | 54.65 | 1 | 1.2 | 0.064 | 1.2 | 0.064 | 0.411 | 0.41831 | 966 | 3 | 0.1 | 0.8821 | 0.1
Titusville | 14 | Addison Creek | 33.47 | No | 3456 | 0 | IR6-7 | IRL North | 82 | 144.9361 | 522.4266 | 0 | 0 | 40613 | 39635 | 40613 | 3100 | B/D | 54.65 | 1 | 1.2 | 0.064 | 1.2 | 0.064 | 0.411 | 0.00074679 | 2 | 0 | 0 | 0.8821 | 0
Titusville | 14 | Addison Creek | 33.47 | No | 3456 | 30.5 | IR6-7 | IRL North | 75 | 200.5229 | 538.9004 | 0.14 | 0.04 | 40619 | 39641 | 40619 | 3100 | B/D | 54.65 | 1 | 1.2 | 0.064 | 1.2 | 0.064 | 0.411 | 0.12528 | 289 | 1 | 0 | 0.8821 | 0
Titusville | 14 | Addison Creek | 33.47 | No | 3456 | 0 | IR6-7 | IRL North | 1444 | 475.5274 | 9153.4358 | 0 | 0 | 40679 | 39701 | 40679 | 3100 | B/D | 54.65 | 1 | 1.2 | 0.064 | 1.2 | 0.064 | 0.411 | 0.0075691 | 17 | 0 | 0 | 0.8821 | 0
Titusville | 14 | Addison Creek | 33.47 | No | 3456 | 0 | IR6-7 | IRL North | 117 | 149.7445 | 739.6994 | 0 | 0 | 40689 | 39710 | 40689 | 3100 | B/D | 54.65 | 1 | 1.2 | 0.064 | 1.2 | 0.064 | 0.411 | 0.023976 | 55 | 0 | 0 | 0.8821 | 0
Titusville | 14 | Addison Creek | 33.47 | No | 3456 | 30.5 | IR6-7 | IRL North | 29 | 64.0574 | 205.9543 | 0.06 | 0.01 | 40743 | 39764 | 40743 | 3100 | B/D | 54.65 | 1 | 1.2 | 0.064 | 1.2 | 0.064 | 0.411 | 0.012744 | 29 | 0 | 0 | 0.8821 | 0
Titusville | 14 | Addison Creek | 33.47 | No | 3456 | 30.5 | IR6-7 | IRL North | 116863 | 10296.4052 | 837504.3389 | 224.38 | 59.13 | 39973 | 39000 | 39973 | 3100 | B/D | 54.65 | 1 | 1.2 | 0.064 | 1.2 | 0.064 | 0.411 | 0.85076 | 1964 | 5 | 0.3 | 0.8821 | 0.3
Titusville | 14 | Addison Creek | 33.47 | No | 3456 | 0 | IR6-7 | IRL North | 4524 | 970.0844 | 28677.7451 | 0 | 0 | 40458 | 39483 | 40458 | 3100 | B/D | 54.65 | 1 | 1.2 | 0.064 | 1.2 | 0.064 | 0.411 | 0.012401 | 29 | 0 | 0 | 0.8821 | 0
Titusville | 14 | Addison Creek | 33.47 | No | 3456 | 0 | IR6-7 | IRL North | 4746 | 825.8807 | 30084.1554 | 0 | 0 | 40502 | 39526 | 40502 | 3100 | B/D | 54.65 | 1 | 1.2 | 0.064 | 1.2 | 0.064 | 0.411 | 0.00011016 | 0 | 0 | 0 | 0.8821 | 0
Titusville | 14 | Addison Creek | 33.47 | No | 3456 | 30.5 | IR6-7 | IRL North | 116863 | 10296.4052 | 837504.3389 | 224.38 | 59.13 | 39973 | 39000 | 39973 | 3100 | B/D | 54.65 | 1 | 1.2 | 0.064 | 1.2 | 0.064 | 0.411 | 4.6946 | 10839 | 29 | 1.5 | 0.8821 | 1.3
Titusville | 14 | Addison Creek | 33.47 | No | 3456 | 30.5 | IR6-7 | IRL North | 1115 | 647.7074 | 7093.7946 | 2.14 | 0.56 | 40020 | 39047 | 40020 | 3100 | D | 54.65 | 1 | 1.2 | 0.064 | 1.2 | 0.064 | 0.411 | 0.13943 | 322 | 1 | 0 | 0.8821 | 0
Titusville | 14 | Addison Creek | 33.47 | No | 3456 | 0 | IR6-7 | IRL North | 4746 | 825.8807 | 30084.1554 | 0 | 0 | 40502 | 39526 | 40502 | 3100 | B/D | 54.65 | 1 | 1.2 | 0.064 | 1.2 | 0.064 | 0.411 | 0.0005632 | 1 | 0 | 0 | 0.8821 | 0
Titusville | 14 | Addison Creek | 33.47 | No | 3456 | 0 | IR6-7 | IRL North | 59111 | 6655.3656 | 374688.8906 | 0 | 0 | 38926 | 37959 | 38926 | 3100 | B/D | 54.65 | 1 | 1.2 | 0.064 | 1.2 | 0.064 | 0.411 | 0.085339 | 197 | 1 | 0 | 0.8821 | 0
Titusville | 14 | Addison Creek | 33.47 | No | 3456 | 0 | IR6-7 | IRL North | 38481 | 5550.5216 | 243918.4332 | 0 | 0 | 39215 | 38247 | 39215 | 3100 | B/D | 54.65 | 1 | 1.2 | 0.064 | 1.2 | 0.064 | 0.411 | 0.063189 | 146 | 0 | 0 | 0.8821 | 0
Titusville | 14 | Addison Creek | 33.47 | No | 3456 | 0 | IR6-7 | IRL North | 2085 | 662.8909 | 13213.9437 | 0 | 0 | 39686 | 38716 | 39686 | 3100 | D | 54.65 | 1 | 1.2 | 0.064 | 1.2 | 0.064 | 0.411 | 0.017506 | 40 | 0 | 0 | 0.8821 | 0
Titusville | 14 | Addison Creek | 33.47 | No | 3456 | 0 | IR6-7 | IRL North | 5053 | 1228.1763 | 32027.6083 | 0 | 0 | 39708 | 38738 | 39708 | 3100 | B/D | 54.65 | 1 | 1.2 | 0.064 | 1.2 | 0.064 | 0.411 | 0.00017387 | 0 | 0 | 0 | 0.8821 | 0
Titusville | 14 | Addison Creek | 33.47 | No | 3456 | 30.5 | IR6-7 | IRL North | 340 | 215.6804 | 2439.8127 | 0.65 | 0.17 | 39709 | 38739 | 39709 | 3100 | B/D | 54.65 | 1 | 1.2 | 0.064 | 1.2 | 0.064 | 0.411 | 0.59667 | 1378 | 4 | 0.2 | 0.8821 | 0.2
Titusville | 14 | Addison Creek | 33.47 | No | 3456 | 30.5 | IR6-7 | IRL North | 116863 | 10296.4052 | 837504.3389 | 224.38 | 59.13 | 39973 | 39000 | 39973 | 3100 | B/D | 54.65 | 1 | 1.2 | 0.064 | 1.2 | 0.064 | 0.411 | 41.7073 | 96293 | 255 | 13.6 | 0.8821 | 12
Titusville | 14 | Addison Creek | 33.47 | No | 3456 | 30.5 | IR6-7 | IRL North | 598 | 297.9844 | 3805.8373 | 1.15 | 0.3 | 40023 | 39050 | 40023 | 3100 | D | 54.65 | 1 | 1.2 | 0.064 | 1.2 | 0.064 | 0.411 | 0.93968 | 2170 | 6 | 0.3 | 0.8821 | 0.3
Titusville | 14 | Addison Creek | 33.47 | No | 3456 | 30.5 | IR6-7 | IRL North | 46 | 137.1049 | 329.824 | 0.09 | 0.02 | 40045 | 39072 | 40045 | 3100 | B/D | 54.65 | 1 | 1.2 | 0.064 | 1.2 | 0.064 | 0.411 | 0.081501 | 188 | 0 | 0 | 0.8821 | 0
Titusville | 14 | Addison Creek | 33.47 | No | 3456 | 0 | IR6-7 | IRL North | 4524 | 970.0844 | 28677.7451 | 0 | 0 | 40458 | 39483 | 40458 | 3100 | B/D | 54.65 | 1 | 1.2 | 0.064 | 1.2 | 0.064 | 0.411 | 0.0050267 | 12 | 0 | 0 | 0.8821 | 0
Titusville | 14 | Addison Creek | 33.47 | No | 3456 | 30.5 | IR6-7 | IRL North | 35516 | 7868.9235 | 254530.2699 | 68.19 | 17.97 | 39670 | 38700 | 39670 | 3100 | B/D | 54.65 | 1 | 1.2 | 0.064 | 1.2 | 0.064 | 0.411 | 2.8264 | 6526 | 17 | 0.9 | 0.8821 | 0.8
Titusville | 14 | Addison Creek | 33.47 | No | 3456 | 30.5 | IR6-7 | IRL North | 5651 | 1668.7451 | 40501.2375 | 10.85 | 2.86 | 39851 | 38878 | 39851 | 3100 | B/D | 54.65 | 1 | 1.2 | 0.064 | 1.2 | 0.064 | 0.411 | 4.9528 | 11435 | 30 | 1.6 | 0.8821 | 1.4
Titusville | 14 | Addison Creek | 33.47 | No | 3456 | 30.5 | IR6-7 | IRL North | 294 | 345.2458 | 2105.4478 | 0.56 | 0.15 | 39895 | 38922 | 39895 | 3100 | B/D | 54.65 | 1 | 1.2 | 0.064 | 1.2 | 0.064 | 0.411 | 0.076775 | 177 | 0 | 0 | 0.8821 | 0
Titusville | 14 | Addison Creek | 33.47 | No | 3456 | 0 | IR6-7 | IRL North | 3998 | 1217.8221 | 25341.4952 | 0 | 0 | 39902 | 38929 | 39902 | 3100 | B/D | 54.65 | 1 | 1.2 | 0.064 | 1.2 | 0.064 | 0.411 | 0.17072 | 394 | 1 | 0.1 | 0.8821 | 0.1
Titusville | 14 | Addison Creek | 33.47 | No | 3456 | 30.5 | IR6-7 | IRL North | 955 | 884.3614 | 6437.6132 | 1.83 | 0.48 | 39992 | 39019 | 39992 | 3100 | C/D | 54.65 | 1 | 1.2 | 0.064 | 1.2 | 0.064 | 0.411 | 0.46323 | 1069 | 3 | 0.2 | 0.8821 | 0.2
Titusville | 14 | Addison Creek | 33.47 | No | 3456 | 0 | IR6-7 | IRL North | 181 | 350.7121 | 1148.6844 | 0 | 0 | 40016 | 39043 | 40016 | 3100 | B/D | 54.65 | 1 | 1.2 | 0.064 | 1.2 | 0.064 | 0.411 | 0.017981 | 42 | 0 | 0 | 0.8821 | 0
Titusville | 14 | Addison Creek | 33.47 | No | 3456 | 0 | IR6-7 | IRL North | 165 | 320.4644 | 1048.4131 | 0 | 0 | 40146 | 39173 | 40146 | 3100 | B/D | 54.65 | 1 | 1.2 | 0.064 | 1.2 | 0.064 | 0.411 | 0.25697 | 593 | 2 | 0.1 | 0.8821 | 0.1
Titusville | 14 | Addison Creek | 33.47 | No | 3456 | 0 | IR6-7 | IRL North | 614 | 283.1385 | 3893.2261 | 0 | 0 | 40151 | 39178 | 40151 | 3100 | C/D | 54.65 | 1 | 1.2 | 0.064 | 1.2 | 0.064 | 0.411 | 0.95779 | 2211 | 6 | 0.3 | 0.8821 | 0.3
Titusville | 14 | Addison Creek | 33.47 | No | 3456 | 0 | IR6-7 | IRL North | 2102 | 743.2472 | 13326.3308 | 0 | 0 | 40175 | 39202 | 40175 | 3100 | B/D | 54.65 | 1 | 1.2 | 0.064 | 1.2 | 0.064 | 0.411 | 0.026122 | 60 | 0 | 0 | 0.8821 | 0
Titusville | 14 | Addison Creek | 33.47 | No | 3456 | 30.5 | IR6-7 | IRL North | 225 | 288.9415 | 1611.2851 | 0.43 | 0.11 | 40178 | 39205 | 40178 | 3100 | B/D | 54.65 | 1 | 1.2 | 0.064 | 1.2 | 0.064 | 0.411 | 0.38135 | 880 | 2 | 0.1 | 0.8821 | 0.1
Titusville | 14 | Addison Creek | 33.47 | No | 3456 | 0 | IR6-7 | IRL North | 31 | 79.2875 | 196.431 | 0 | 0 | 40182 | 39209 | 40182 | 3100 | B/D | 54.65 | 1 | 1.2 | 0.064 | 1.2 | 0.064 | 0.411 | 0.0033356 | 8 | 0 | 0 | 0.8821 | 0
Titusville | 14 | Addison Creek | 33.47 | No | 3456 | 0 | IR6-7 | IRL North | 20742 | 6837.7592 | 131479.6145 | 0 | 0 | 40191 | 39218 | 40191 | 3100 | B/D | 54.65 | 1 | 1.2 | 0.064 | 1.2 | 0.064 | 0.411 | 0.0030122 | 7 | 0 | 0 | 0.8821 | 0
Titusville | 14 | Addison Creek | 33.47 | No | 3456 | 0 | IR6-7 | IRL North | 916 | 313.2268 | 5806.838 | 0 | 0 | 40193 | 39220 | 40193 | 3100 | D | 54.65 | 1 | 1.2 | 0.064 | 1.2 | 0.064 | 0.411 | 0.0059852 | 14 | 0 | 0 | 0.8821 | 0
Titusville | 14 | Addison Creek | 33.47 | No | 3456 | 30.5 | IR6-7 | IRL North | 146 | 162.0543 | 1046.3625 | 0.28 | 0.07 | 40202 | 39229 | 40202 | 3100 | B/D | 54.65 | 1 | 1.2 | 0.064 | 1.2 | 0.064 | 0.411 | 0.18125 | 418 | 1 | 0.1 | 0.8821 | 0.1
Titusville | 14 | Addison Creek | 33.47 | No | 3456 | 0 | IR6-7 | IRL North | 59111 | 6655.3656 | 374688.8906 | 0 | 0 | 38926 | 37959 | 38926 | 3100 | B/D | 54.65 | 1 | 1.2 | 0.064 | 1.2 | 0.064 | 0.411 | 0.010939 | 25 | 0 | 0 | 0.8821 | 0
Titusville | 14 | Addison Creek | 33.47 | No | 3456 | 30.5 | IR6-7 | IRL North | 35516 | 7868.9235 | 254530.2699 | 68.19 | 17.97 | 39670 | 38700 | 39670 | 3100 | B/D | 54.65 | 1 | 1.2 | 0.064 | 1.2 | 0.064 | 0.411 | 31.8369 | 73505 | 194 | 10.4 | 0.8821 | 9.2
Titusville | 14 | Addison Creek | 33.47 | No | 3456 | 0 | IR6-7 | IRL North | 146 | 206.164 | 923.7167 | 0 | 0 | 39681 | 38711 | 39681 | 3100 | B/D | 54.65 | 1 | 1.2 | 0.064 | 1.2 | 0.064 | 0.411 | 0.009717 | 22 | 0 | 0 | 0.8821 | 0
Titusville | 14 | Addison Creek | 33.47 | No | 3456 | 30.5 | IR6-7 | IRL North | 41 | 120.1261 | 277.9685 | 0.08 | 0.02 | 39683 | 38713 | 39683 | 3100 | C/D | 54.65 | 1 | 1.2 | 0.064 | 1.2 | 0.064 | 0.411 | 0.061168 | 141 | 0 | 0 | 0.8821 | 0
Titusville | 14 | Addison Creek | 33.47 | No | 3456 | 0 | IR6-7 | IRL North | 57 | 150.0697 | 360.9083 | 0 | 0 | 39687 | 38717 | 39687 | 3100 | B/D | 54.65 | 1 | 1.2 | 0.064 | 1.2 | 0.064 | 0.411 | 0.019255 | 44 | 0 | 0 | 0.8821 | 0
Titusville | 14 | Addison Creek | 33.47 | No | 3456 | 30.5 | IR6-7 | IRL North | 38622 | 6810.6451 | 276789.693 | 74.15 | 19.54 | 39819 | 38846 | 39819 | 3100 | B/D | 54.65 | 1 | 1.2 | 0.064 | 1.2 | 0.064 | 0.411 | 14.3491 | 33129 | 88 | 4.7 | 0.8821 | 4.1
Titusville | 14 | Addison Creek | 33.47 | No | 3456 | 30.5 | IR6-7 | IRL North | 4066 | 1510.9262 | 25861.6589 | 7.81 | 2.06 | 39840 | 38867 | 39840 | 3100 | D | 54.65 | 1 | 1.2 | 0.064 | 1.2 | 0.064 | 0.411 | 4.2749 | 9870 | 26 | 1.4 | 0.8821 | 1.2
Titusville | 14 | Addison Creek | 33.47 | No | 3456 | 30.5 | IR6-7 | IRL North | 1479 | 850.3573 | 9968.9005 | 2.84 | 0.75 | 39850 | 38877 | 39850 | 3100 | C/D | 54.65 | 1 | 1.2 | 0.064 | 1.2 | 0.064 | 0.411 | 1.1889 | 2745 | 7 | 0.4 | 0.8821 | 0.4
Titusville | 14 | Addison Creek | 33.47 | No | 3456 | 30.5 | IR6-7 | IRL North | 5651 | 1668.7451 | 40501.2375 | 10.85 | 2.86 | 39851 | 38878 | 39851 | 3100 | B/D | 54.65 | 1 | 1.2 | 0.064 | 1.2 | 0.064 | 0.411 | 2.2743 | 5251 | 14 | 0.7 | 0.8821 | 0.6
Titusville | 14 | Addison Creek | 33.47 | No | 3456 | 30.5 | IR6-7 | IRL North | 187 | 152.8013 | 1188.1542 | 0.36 | 0.09 | 39852 | 38879 | 39852 | 3100 | D | 54.65 | 1 | 1.2 | 0.064 | 1.2 | 0.064 | 0.411 | 0.10516 | 243 | 1 | 0 | 0.8821 | 0
Titusville | 14 | Addison Creek | 33.47 | No | 3456 | 0 | IR6-7 | IRL North | 723 | 268.5098 | 4582.0319 | 0 | 0 | 39853 | 38880 | 39853 | 3100 | D | 54.65 | 1 | 1.2 | 0.064 | 1.2 | 0.064 | 0.411 | 0.0002702 | 1 | 0 | 0 | 0.8821 | 0
Titusville | 14 | Addison Creek | 33.47 | No | 3456 | 30.5 | IR6-7 | IRL North | 3512 | 767.6673 | 25170.4568 | 6.74 | 1.78 | 39857 | 38884 | 39857 | 3100 | B/D | 54.65 | 1 | 1.2 | 0.064 | 1.2 | 0.064 | 0.411 | 6.0788 | 14035 | 37 | 2 | 0.8821 | 1.8
Titusville | 14 | Addison Creek | 33.47 | No | 3456 | 30.5 | IR6-7 | IRL North | 1103 | 368.786 | 7903.7052 | 2.12 | 0.56 | 39861 | 38888 | 39861 | 3100 | B/D | 54.65 | 1 | 1.2 | 0.064 | 1.2 | 0.064 | 0.411 | 1.8769 | 4333 | 11 | 0.6 | 0.8821 | 0.5
Titusville | 14 | Addison Creek | 33.47 | No | 3456 | 0 | IR6-7 | IRL North | 10322 | 1858.3909 | 65426.9123 | 0 | 0 | 39862 | 38889 | 39862 | 3100 | C/D | 54.65 | 1 | 1.2 | 0.064 | 1.2 | 0.064 | 0.411 | 0.41937 | 968 | 3 | 0.1 | 0.8821 | 0.1
Titusville | 14 | Addison Creek | 33.47 | No | 3456 | 0 | IR6-7 | IRL North | 37 | 92.0365 | 235.1475 | 0 | 0 | 39864 | 38891 | 39864 | 3100 | B/D | 54.65 | 1 | 1.2 | 0.064 | 1.2 | 0.064 | 0.411 | 0.045979 | 106 | 0 | 0 | 0.8821 | 0
Titusville | 14 | Addison Creek | 33.47 | No | 3456 | 30.5 | IR6-7 | IRL North | 166 | 275.168 | 1054.3171 | 0.32 | 0.08 | 39869 | 38896 | 39869 | 3100 | D | 54.65 | 1 | 1.2 | 0.064 | 1.2 | 0.064 | 0.411 | 0.25913 | 598 | 2 | 0.1 | 0.8821 | 0.1
Titusville | 14 | Addison Creek | 33.47 | No | 3456 | 0 | IR6-7 | IRL North | 71 | 125.6876 | 452.5061 | 0 | 0 | 39880 | 38907 | 39880 | 3100 | B/D | 54.65 | 1 | 1.2 | 0.064 | 1.2 | 0.064 | 0.411 | 0.11182 | 258 | 1 | 0 | 0.8821 | 0
Titusville | 14 | Addison Creek | 33.47 | No | 3456 | 0 | IR6-7 | IRL North | 2884 | 719.9989 | 18282.7892 | 0 | 0 | 39881 | 38908 | 39881 | 3100 | D | 54.65 | 1 | 1.2 | 0.064 | 1.2 | 0.064 | 0.411 | 1.5027 | 3469 | 9 | 0.5 | 0.8821 | 0.4
Titusville | 14 | Addison Creek | 33.47 | No | 3456 | 30.5 | IR6-7 | IRL North | 30 | 116.6995 | 204.0522 | 0.06 | 0.02 | 39899 | 38926 | 39899 | 3100 | C/D | 54.65 | 1 | 1.2 | 0.064 | 1.2 | 0.064 | 0.411 | 0.050422 | 116 | 0 | 0 | 0.8821 | 0
Titusville | 14 | Addison Creek | 33.47 | No | 3456 | 0 | IR6-7 | IRL North | 125 | 289.3143 | 790.1464 | 0 | 0 | 39913 | 38940 | 39913 | 3100 | B/D | 54.65 | 1 | 1.2 | 0.064 | 1.2 | 0.064 | 0.411 | 0.02211 | 51 | 0 | 0 | 0.8821 | 0
Titusville | 14 | Addison Creek | 33.47 | No | 3456 | 30.5 | IR6-7 | IRL North | 62 | 171.6941 | 415.4996 | 0.12 | 0.03 | 39923 | 38950 | 39923 | 3100 | C/D | 54.65 | 1 | 1.2 | 0.064 | 1.2 | 0.064 | 0.411 | 0.054363 | 126 | 0 | 0 | 0.8821 | 0
Titusville | 14 | Addison Creek | 33.47 | No | 3456 | 0 | IR6-7 | IRL North | 53 | 96.8798 | 332.829 | 0 | 0 | 39925 | 38952 | 39925 | 3100 | B/D | 54.65 | 1 | 1.2 | 0.064 | 1.2 | 0.064 | 0.411 | 0.011141 | 26 | 0 | 0 | 0.8821 | 0
Titusville | 14 | Addison Creek | 33.47 | No | 3456 | 30.5 | IR6-7 | IRL North | 509 | 536.142 | 3238.1047 | 0.98 | 0.26 | 39926 | 38953 | 39926 | 3100 | D | 54.65 | 1 | 1.2 | 0.064 | 1.2 | 0.064 | 0.411 | 0.6907 | 1595 | 4 | 0.2 | 0.8821 | 0.2
Titusville | 14 | Addison Creek | 33.47 | No | 3456 | 30.5 | IR6-7 | IRL North | 1 | 17.4516 | 4.9891 | 0 | 0 | 39928 | 38955 | 39928 | 3100 | C/D | 54.65 | 1 | 1.2 | 0.064 | 1.2 | 0.064 | 0.411 | 0.0012328 | 3 | 0 | 0 | 0.8821 | 0
Titusville | 14 | Addison Creek | 33.47 | No | 3456 | 30.5 | IR6-7 | IRL North | 754 | 330.0674 | 5401.1967 | 1.45 | 0.38 | 39929 | 38956 | 39929 | 3100 | B/D | 54.65 | 1 | 1.2 | 0.064 | 1.2 | 0.064 | 0.411 | 1.3071 | 3018 | 8 | 0.4 | 0.8821 | 0.4
Titusville | 14 | Addison Creek | 33.47 | No | 3456 | 30.5 | IR6-7 | IRL North | 208 | 412.1394 | 1325.5417 | 0.4 | 0.11 | 39931 | 38958 | 39931 | 3100 | D | 54.65 | 1 | 1.2 | 0.064 | 1.2 | 0.064 | 0.411 | 0.31873 | 736 | 2 | 0.1 | 0.8821 | 0.1
Titusville | 14 | Addison Creek | 33.47 | No | 3456 | 0 | IR6-7 | IRL North | 115 | 164.4286 | 730.5986 | 0 | 0 | 39941 | 38968 | 39941 | 3100 | B/D | 54.65 | 1 | 1.2 | 0.064 | 1.2 | 0.064 | 0.411 | 0.0072319 | 17 | 0 | 0 | 0.8821 | 0
Titusville | 14 | Addison Creek | 33.47 | No | 3456 | 0 | IR6-7 | IRL North | 1 | 19.5455 | 5.2624 | 0 | 0 | 39945 | 38972 | 39945 | 3100 | B/D | 54.65 | 1 | 1.2 | 0.064 | 1.2 | 0.064 | 0.411 | 0.00096238 | 2 | 0 | 0 | 0.8821 | 0
Titusville | 14 | Addison Creek | 33.47 | No | 3456 | 0 | IR6-7 | IRL North | 402 | 346.8266 | 2550.2202 | 0 | 0 | 39946 | 38973 | 39946 | 3100 | B/D | 54.65 | 1 | 1.2 | 0.064 | 1.2 | 0.064 | 0.411 | 0.058639 | 135 | 0 | 0 | 0.8821 | 0
Titusville | 14 | Addison Creek | 33.47 | No | 3456 | 30.5 | IR6-7 | IRL North | 3 | 40.7908 | 19.1223 | 0.01 | 0 | 39958 | 38985 | 39958 | 3100 | C/D | 54.65 | 1 | 1.2 | 0.064 | 1.2 | 0.064 | 0.411 | 0.00069139 | 2 | 0 | 0 | 0.8821 | 0
Titusville | 14 | Addison Creek | 33.47 | No | 3456 | 0 | IR6-7 | IRL North | 368 | 253.5246 | 2332.2311 | 0 | 0 | 39959 | 38986 | 39959 | 3100 | D | 54.65 | 1 | 1.2 | 0.064 | 1.2 | 0.064 | 0.411 | 0.5763 | 1331 | 4 | 0.2 | 0.8821 | 0.2
Titusville | 14 | Addison Creek | 33.47 | No | 3456 | 0 | IR6-7 | IRL North | 72 | 131.0999 | 458.403 | 0 | 0 | 39965 | 38992 | 39965 | 3100 | B/D | 54.65 | 1 | 1.2 | 0.064 | 1.2 | 0.064 | 0.411 | 0.11327 | 262 | 1 | 0 | 0.8821 | 0
Titusville | 14 | Addison Creek | 33.47 | No | 3456 | 0 | IR6-7 | IRL North | 1 | 21.258 | 7.9663 | 0 | 0 | 39966 | 38993 | 39966 | 3100 | B/D | 54.65 | 1 | 1.2 | 0.064 | 1.2 | 0.064 | 0.411 | 0.0019685 | 5 | 0 | 0 | 0.8821 | 0
Titusville | 14 | Addison Creek | 33.47 | No | 3456 | 30.5 | IR6-7 | IRL North | 116863 | 10296.4052 | 837504.3389 | 224.38 | 59.13 | 39973 | 39000 | 39973 | 3100 | B/D | 54.65 | 1 | 1.2 | 0.064 | 1.2 | 0.064 | 0.411 | 9.0057 | 20792 | 55 | 2.9 | 0.8821 | 2.6
Titusville | 14 | Addison Creek | 33.47 | No | 3456 | 30.5 | IR6-7 | IRL North | 42 | 103.7524 | 284.8798 | 0.08 | 0.02 | 39977 | 39004 | 39977 | 3100 | C/D | 54.65 | 1 | 1.2 | 0.064 | 1.2 | 0.064 | 0.411 | 0.052942 | 122 | 0 | 0 | 0.8821 | 0
Titusville | 14 | Addison Creek | 33.47 | No | 3456 | 30.5 | IR6-7 | IRL North | 955 | 884.3614 | 6437.6132 | 1.83 | 0.48 | 39992 | 39019 | 39992 | 3100 | C/D | 54.65 | 1 | 1.2 | 0.064 | 1.2 | 0.064 | 0.411 | 0.77022 | 1778 | 5 | 0.3 | 0.8821 | 0.3
Titusville | 14 | Addison Creek | 33.47 | No | 3456 | 30.5 | IR6-7 | IRL North | 412 | 741.6571 | 2617.6476 | 0.79 | 0.21 | 39994 | 39021 | 39994 | 3100 | D | 54.65 | 1 | 1.2 | 0.064 | 1.2 | 0.064 | 0.411 | 0.60668 | 1401 | 4 | 0.2 | 0.8821 | 0.2
Titusville | 14 | Addison Creek | 33.47 | No | 3456 | 0 | IR6-7 | IRL North | 1158 | 407.0148 | 7340.1344 | 0 | 0 | 39997 | 39024 | 39997 | 3100 | D | 54.65 | 1 | 1.2 | 0.064 | 1.2 | 0.064 | 0.411 | 0.10038 | 232 | 1 | 0 | 0.8821 | 0
Titusville | 14 | Addison Creek | 33.47 | No | 3456 | 30.5 | IR6-7 | IRL North | 312 | 476.0911 | 2105.5851 | 0.6 | 0.16 | 39998 | 39025 | 39998 | 3100 | C/D | 54.65 | 1 | 1.2 | 0.064 | 1.2 | 0.064 | 0.411 | 0.46632 | 1077 | 3 | 0.2 | 0.8821 | 0.2
Titusville | 14 | Addison Creek | 33.47 | No | 3456 | 30.5 | IR6-7 | IRL North | 33 | 76.3881 | 208.858 | 0.06 | 0.02 | 40011 | 39038 | 40011 | 3100 | D | 54.65 | 1 | 1.2 | 0.064 | 1.2 | 0.064 | 0.411 | 0.05161 | 119 | 0 | 0 | 0.8821 | 0
Titusville | 14 | Addison Creek | 33.47 | No | 3456 | 0 | IR6-7 | IRL North | 11 | 39.1746 | 72.7031 | 0 | 0 | 40012 | 39039 | 40012 | 3100 | B/D | 54.65 | 1 | 1.2 | 0.064 | 1.2 | 0.064 | 0.411 | 0.0015867 | 4 | 0 | 0 | 0.8821 | 0
Titusville | 14 | Addison Creek | 33.47 | No | 3456 | 0 | IR6-7 | IRL North | 1262 | 381.1021 | 7998.4862 | 0 | 0 | 40018 | 39045 | 40018 | 3100 | D | 54.65 | 1 | 1.2 | 0.064 | 1.2 | 0.064 | 0.411 | 0.061736 | 143 | 0 | 0 | 0.8821 | 0
Titusville | 14 | Addison Creek | 33.47 | No | 3456 | 30.5 | IR6-7 | IRL North | 28 | 201.5763 | 175.5277 | 0.05 | 0.01 | 40019 | 39046 | 40019 | 3100 | D | 54.65 | 1 | 1.2 | 0.064 | 1.2 | 0.064 | 0.411 | 0.0073053 | 17 | 0 | 0 | 0.8821 | 0
Titusville | 14 | Addison Creek | 33.47 | No | 3456 | 30.5 | IR6-7 | IRL North | 1115 | 647.7074 | 7093.7946 | 2.14 | 0.56 | 40020 | 39047 | 40020 | 3100 | D | 54.65 | 1 | 1.2 | 0.064 | 1.2 | 0.064 | 0.411 | 1.473 | 3401 | 9 | 0.5 | 0.8821 | 0.4
Titusville | 14 | Addison Creek | 33.47 | No | 3456 | 0 | IR6-7 | IRL North | 13 | 41.5489 | 79.6455 | 0 | 0 | 40030 | 39057 | 40030 | 3100 | B/D | 54.65 | 1 | 1.2 | 0.064 | 1.2 | 0.064 | 0.411 | 0.019681 | 45 | 0 | 0 | 0.8821 | 0
Titusville | 14 | Addison Creek | 33.47 | No | 3456 | 0 | IR6-7 | IRL North | 1650 | 430.4892 | 10457.1455 | 0 | 0 | 40037 | 39064 | 40037 | 3100 | C/D | 54.65 | 1 | 1.2 | 0.064 | 1.2 | 0.064 | 0.411 | 0.10179 | 235 | 1 | 0 | 0.8821 | 0
Titusville | 14 | Addison Creek | 33.47 | No | 3456 | 0 | IR6-7 | IRL North | 8 | 73.2819 | 48.538 | 0 | 0 | 40051 | 39078 | 40051 | 3100 | B/D | 54.65 | 1 | 1.2 | 0.064 | 1.2 | 0.064 | 0.411 | 0.0071045 | 16 | 0 | 0 | 0.8821 | 0
Titusville | 14 | Addison Creek | 33.47 | No | 3456 | 0 | IR6-7 | IRL North | 3 | 25.165 | 19.3376 | 0 | 0 | 40117 | 39144 | 40117 | 3100 | B/D | 54.65 | 1 | 1.2 | 0.064 | 1.2 | 0.064 | 0.411 | 0.002705 | 6 | 0 | 0 | 0.8821 | 0
Titusville | 14 | Addison Creek | 33.47 | No | 3456 | 0 | IR6-7 | IRL North | 24 | 87.048 | 149.7806 | 0 | 0 | 40122 | 39149 | 40122 | 3100 | B/D | 54.65 | 1 | 1.2 | 0.064 | 1.2 | 0.064 | 0.411 | 0.00038958 | 1 | 0 | 0 | 0.8821 | 0
Titusville | 14 | Addison Creek | 33.47 | No | 3456 | 30.5 | IR6-7 | IRL North | 379 | 492.8644 | 2555.5546 | 0.73 | 0.19 | 40123 | 39150 | 40123 | 3100 | C/D | 54.65 | 1 | 1.2 | 0.064 | 1.2 | 0.064 | 0.411 | 0.15498 | 358 | 1 | 0.1 | 0.8821 | 0.1
Titusville | 14 | Addison Creek | 33.47 | No | 3456 | 0 | IR6-7 | IRL North | 29 | 85.5118 | 186.7158 | 0 | 0 | 40136 | 39163 | 40136 | 3100 | B/D | 54.65 | 1 | 1.2 | 0.064 | 1.2 | 0.064 | 0.411 | 0.046138 | 107 | 0 | 0 | 0.8821 | 0
Titusville | 14 | Addison Creek | 33.47 | No | 3456 | 30.5 | IR6-7 | IRL North | 2 | 21.8974 | 10.3024 | 0 | 0 | 40137 | 39164 | 40137 | 3100 | D | 54.65 | 1 | 1.2 | 0.064 | 1.2 | 0.064 | 0.411 | 0.0025458 | 6 | 0 | 0 | 0.8821 | 0
Titusville | 14 | Addison Creek | 33.47 | No | 3456 | 0 | IR6-7 | IRL North | 157 | 122.7334 | 992.529 | 0 | 0 | 40138 | 39165 | 40138 | 3100 | D | 54.65 | 1 | 1.2 | 0.064 | 1.2 | 0.064 | 0.411 | 0.24526 | 566 | 1 | 0.1 | 0.8821 | 0.1
Titusville | 14 | Addison Creek | 33.47 | No | 3456 | 0 | IR6-7 | IRL North | 1 | 12.558 | 4.719 | 0 | 0 | 40149 | 39176 | 40149 | 3100 | B/D | 54.65 | 1 | 1.2 | 0.064 | 1.2 | 0.064 | 0.411 | 0.0011661 | 3 | 0 | 0 | 0.8821 | 0
Titusville | 14 | Addison Creek | 33.47 | No | 3456 | 30.5 | IR6-7 | IRL North | 18763 | 3019.9282 | 134468.7576 | 36.02 | 9.49 | 39003 | 38036 | 39003 | 3100 | B/D | 54.65 | 1 | 1.2 | 0.064 | 1.2 | 0.064 | 0.411 | 4.5917 | 10601 | 28 | 1.5 | 0.8821 | 1.3
Titusville | 14 | Addison Creek | 33.47 | No | 3456 | 30.5 | IR6-7 | IRL North | 38622 | 6810.6451 | 276789.693 | 74.15 | 19.54 | 39819 | 38846 | 39819 | 3100 | B/D | 54.65 | 1 | 1.2 | 0.064 | 1.2 | 0.064 | 0.411 | 3.2641 | 7536 | 20 | 1.1 | 0.8821 | 1
Titusville | 14 | Addison Creek | 33.47 | No | 3456 | 30.5 | IR6-7 | IRL North | 4066 | 1510.9262 | 25861.6589 | 7.81 | 2.06 | 39840 | 38867 | 39840 | 3100 | D | 54.65 | 1 | 1.2 | 0.064 | 1.2 | 0.064 | 0.411 | 1.0149 | 2343 | 6 | 0.3 | 0.8821 | 0.3
Titusville | 14 | Addison Creek | 33.47 | No | 3456 | 0 | IR6-7 | IRL North | 1944 | 793.6002 | 12322.0839 | 0 | 0 | 39849 | 38876 | 39849 | 3100 | B/D | 54.65 | 1 | 1.2 | 0.064 | 1.2 | 0.064 | 0.411 | 0.025882 | 60 | 0 | 0 | 0.8821 | 0
Titusville | 14 | Addison Creek | 33.47 | No | 3456 | 0 | IR6-7 | IRL North | 723 | 268.5098 | 4582.0319 | 0 | 0 | 39853 | 38880 | 39853 | 3100 | D | 54.65 | 1 | 1.2 | 0.064 | 1.2 | 0.064 | 0.411 | 0.0044575 | 10 | 0 | 0 | 0.8821 | 0
Titusville | 14 | Addison Creek | 33.47 | No | 3456 | 0 | IR6-7 | IRL North | 3 | 28.6048 | 18.542 | 0 | 0 | 39863 | 38890 | 39863 | 3100 | B/D | 54.65 | 1 | 1.2 | 0.064 | 1.2 | 0.064 | 0.411 | 0.002141 | 5 | 0 | 0 | 0.8821 | 0
Titusville | 14 | Addison Creek | 33.47 | No | 1234 | 0 | IR6-7 | IRL North | 110 | 178.3725 | 423.0512 | 0.07 | 0.01 | 39886 | 38913 | 39886 | 3100 | B/D | 54.65 | 1 | 1.2 | 0.064 | 1.2 | 0.064 | 0.411 | 0.00020346 | 0 | 0 | 0 | 0.8821 | 0
Titusville | 14 | Addison Creek | 33.47 | No | 3456 | 0 | IR6-7 | IRL North | 59111 | 6655.3656 | 374688.8906 | 0 | 0 | 38926 | 37959 | 38926 | 3100 | B/D | 54.65 | 1 | 1.2 | 0.064 | 1.2 | 0.064 | 0.411 | 0.14975 | 346 | 1 | 0 | 0.8821 | 0
Titusville | 14 | Addison Creek | 33.47 | No | 3456 | 0 | IR6-7 | IRL North | 2085 | 662.8909 | 13213.9437 | 0 | 0 | 39686 | 38716 | 39686 | 3100 | D | 54.65 | 1 | 1.2 | 0.064 | 1.2 | 0.064 | 0.411 | 0.012652 | 29 | 0 | 0 | 0.8821 | 0
Titusville | 14 | Addison Creek | 33.47 | No | 3456 | 30.5 | IR6-7 | IRL North | 22 | 54.8678 | 141.4548 | 0.04 | 0.01 | 39692 | 38722 | 39692 | 3100 | D | 54.65 | 1 | 1.2 | 0.064 | 1.2 | 0.064 | 0.411 | 0.034954 | 81 | 0 | 0 | 0.8821 | 0
Titusville | 14 | Addison Creek | 33.47 | No | 3456 | 30.5 | IR6-7 | IRL North | 2964 | 1036.6439 | 21240.5802 | 5.69 | 1.5 | 39829 | 38856 | 39829 | 3100 | B/D | 54.65 | 1 | 1.2 | 0.064 | 1.2 | 0.064 | 0.411 | 5.207 | 12022 | 32 | 1.7 | 0.8821 | 1.5
Titusville | 14 | Addison Creek | 33.47 | No | 3456 | 0 | IR6-7 | IRL North | 2004 | 722.5659 | 12700.9559 | 0 | 0 | 37725 | 36777 | 37725 | 3100 | B/D | 54.65 | 1 | 1.2 | 0.064 | 1.2 | 0.064 | 0.411 | 0.057805 | 133 | 0 | 0 | 0.8821 | 0
Titusville | 14 | Addison Creek | 33.47 | No | 3456 | 0 | IR6-7 | IRL North | 59111 | 6655.3656 | 374688.8906 | 0 | 0 | 38926 | 37959 | 38926 | 3100 | B/D | 54.65 | 1 | 1.2 | 0.064 | 1.2 | 0.064 | 0.411 | 0.00046851 | 1 | 0 | 0 | 0.8821 | 0
Titusville | 14 | Addison Creek | 33.47 | No | 3456 | 30.5 | IR6-7 | IRL North | 18763 | 3019.9282 | 134468.7576 | 36.02 | 9.49 | 39003 | 38036 | 39003 | 3100 | B/D | 54.65 | 1 | 1.2 | 0.064 | 1.2 | 0.064 | 0.411 | 18.9115 | 43663 | 116 | 6.2 | 0.8821 | 5.5
Titusville | 14 | Addison Creek | 33.47 | No | 1234 | 98 | IR6-7 | IRL North | 6777 | 1353.3268 | 17978.9438 | 12.2 | 3.24 | 39112 | 38144 | 39112 | 3100 | B/D | 54.65 | 1 | 1.2 | 0.064 | 1.2 | 0.064 | 0.411 | 0.012761 | 29 | 0 | 0 | 0.8821 | 0
Titusville | 14 | Addison Creek | 33.47 | No | 3456 | 0 | IR6-7 | IRL North | 2 | 20.8613 | 13.8135 | 0 | 0 | 39457 | 38487 | 39457 | 3100 | B/D | 54.65 | 1 | 1.2 | 0.064 | 1.2 | 0.064 | 0.411 | 0.0023424 | 5 | 0 | 0 | 0.8821 | 0
Titusville | 14 | Addison Creek | 33.47 | No | 3456 | 30.5 | IR6-7 | IRL North | 319 | 393.2693 | 2148.7668 | 0.61 | 0.16 | 39458 | 38488 | 39458 | 3100 | C/D | 54.65 | 1 | 1.2 | 0.064 | 1.2 | 0.064 | 0.411 | 0.5218 | 1205 | 3 | 0.2 | 0.8821 | 0.2
Titusville | 14 | Addison Creek | 33.47 | No | 3456 | 0 | IR6-7 | IRL North | 747 | 289.495 | 4735.8595 | 0 | 0 | 39460 | 38490 | 39460 | 3100 | C/D | 54.65 | 1 | 1.2 | 0.064 | 1.2 | 0.064 | 0.411 | 0.0017947 | 4 | 0 | 0 | 0.8821 | 0
Titusville | 14 | Addison Creek | 33.47 | No | 1234 | 98 | IR6-7 | IRL North | 6276 | 512.923 | 15694.6386 | 11.3 | 3 | 39464 | 38494 | 39464 | 3100 | C/D | 54.65 | 1 | 1.2 | 0.064 | 1.2 | 0.064 | 0.411 | 0.0010555 | 2 | 0 | 0 | 0.8821 | 0
Titusville | 14 | Addison Creek | 33.47 | No | 3456 | 30.5 | IR6-7 | IRL North | 1136 | 349.7757 | 7223.16 | 2.18 | 0.57 | 39478 | 38508 | 39478 | 3100 | D | 54.65 | 1 | 1.2 | 0.064 | 1.2 | 0.064 | 0.411 | 1.7849 | 4121 | 11 | 0.6 | 0.8821 | 0.5
Titusville | 14 | Addison Creek | 33.47 | No | 1234 | 98 | IR6-7 | IRL North | 4131 | 637.9239 | 10959.2579 | 7.44 | 1.97 | 39504 | 38534 | 39504 | 3100 | B/D | 54.65 | 1 | 1.2 | 0.064 | 1.2 | 0.064 | 0.411 | 0.0091053 | 21 | 0 | 0 | 0.8821 | 0
Titusville | 14 | Addison Creek | 33.47 | No | 3456 | 30.5 | IR6-7 | IRL North | 3025 | 913.6378 | 21680.2019 | 5.81 | 1.53 | 39520 | 38550 | 39520 | 3100 | B/D | 54.65 | 1 | 1.2 | 0.064 | 1.2 | 0.064 | 0.411 | 5.3152 | 12272 | 32 | 1.7 | 0.8821 | 1.5
Titusville | 14 | Addison Creek | 33.47 | No | 3456 | 30.5 | IR6-7 | IRL North | 1203 | 588.5274 | 7653.7082 | 2.31 | 0.61 | 39559 | 38589 | 39559 | 3100 | D | 54.65 | 1 | 1.2 | 0.064 | 1.2 | 0.064 | 0.411 | 1.8756 | 4330 | 11 | 0.6 | 0.8821 | 0.5
Titusville | 14 | Addison Creek | 33.47 | No | 3456 | 0 | IR6-7 | IRL North | 27 | 64.9654 | 168.3692 | 0 | 0 | 39562 | 38592 | 39562 | 3100 | B/D | 54.65 | 1 | 1.2 | 0.064 | 1.2 | 0.064 | 0.411 | 0.00051781 | 1 | 0 | 0 | 0.8821 | 0
Titusville | 14 | Addison Creek | 33.47 | No | 3456 | 0 | IR6-7 | IRL North | 484 | 220.7607 | 3069.9859 | 0 | 0 | 39567 | 38597 | 39567 | 3100 | D | 54.65 | 1 | 1.2 | 0.064 | 1.2 | 0.064 | 0.411 | 0.01471 | 34 | 0 | 0 | 0.8821 | 0
Titusville | 14 | Addison Creek | 33.47 | No | 3456 | 0 | IR6-7 | IRL North | 2959 | 725.1605 | 18756.5776 | 0 | 0 | 39576 | 38606 | 39576 | 3100 | B/D | 54.65 | 1 | 1.2 | 0.064 | 1.2 | 0.064 | 0.411 | 0.0084889 | 20 | 0 | 0 | 0.8821 | 0
Titusville | 14 | Addison Creek | 33.47 | No | 3456 | 0 | IR6-7 | IRL North | 1139 | 717.6062 | 7218.3311 | 0 | 0 | 39597 | 38627 | 39597 | 3100 | B/D | 54.65 | 1 | 1.2 | 0.064 | 1.2 | 0.064 | 0.411 | 0.010998 | 25 | 0 | 0 | 0.8821 | 0
Titusville | 14 | Addison Creek | 33.47 | No | 3456 | 30.5 | IR6-7 | IRL North | 35516 | 7868.9235 | 254530.2699 | 68.19 | 17.97 | 39670 | 38700 | 39670 | 3100 | B/D | 54.65 | 1 | 1.2 | 0.064 | 1.2 | 0.064 | 0.411 | 3.9239 | 9059 | 24 | 1.3 | 0.8821 | 1.1
Titusville | 14 | Addison Creek | 33.47 | No | 3456 | 30.5 | IR6-7 | IRL North | 38622 | 6810.6451 | 276789.693 | 74.15 | 19.54 | 39819 | 38846 | 39819 | 3100 | B/D | 54.65 | 1 | 1.2 | 0.064 | 1.2 | 0.064 | 0.411 | 0.24449 | 564 | 1 | 0.1 | 0.8821 | 0.1
Titusville | 14 | Addison Creek | 33.47 | No | 3456 | 30.5 | IR6-7 | IRL North | 4066 | 1510.9262 | 25861.6589 | 7.81 | 2.06 | 39840 | 38867 | 39840 | 3100 | D | 54.65 | 1 | 1.2 | 0.064 | 1.2 | 0.064 | 0.411 | 0.18599 | 429 | 1 | 0.1 | 0.8821 | 0.1
Titusville | 14 | Addison Creek | 33.47 | No | 3456 | 0 | IR6-7 | IRL North | 1944 | 793.6002 | 12322.0839 | 0 | 0 | 39849 | 38876 | 39849 | 3100 | B/D | 54.65 | 1 | 1.2 | 0.064 | 1.2 | 0.064 | 0.411 | 0.00032168 | 1 | 0 | 0 | 0.8821 | 0
Titusville | 14 | Addison Creek | 33.47 | No | 3456 | 0 | IR6-7 | IRL North | 2004 | 722.5659 | 12700.9559 | 0 | 0 | 37725 | 36777 | 37725 | 3100 | B/D | 54.65 | 1 | 1.2 | 0.064 | 1.2 | 0.064 | 0.411 | 0.029009 | 67 | 0 | 0 | 0.8821 | 0
Titusville | 14 | Addison Creek | 33.47 | No | 3456 | 30.5 | IR6-7 | IRL North | 16345 | 2089.9209 | 117139.6371 | 31.38 | 8.27 | 38914 | 37947 | 38914 | 3100 | B/D | 54.65 | 1 | 1.2 | 0.064 | 1.2 | 0.064 | 0.411 | 13.435 | 31019 | 82 | 4.4 | 0.8821 | 3.9
Titusville | 14 | Addison Creek | 33.47 | No | 3456 | 0 | IR6-7 | IRL North | 59111 | 6655.3656 | 374688.8906 | 0 | 0 | 38926 | 37959 | 38926 | 3100 | B/D | 54.65 | 1 | 1.2 | 0.064 | 1.2 | 0.064 | 0.411 | 6.0441e-05 | 0 | 0 | 0 | 0.8821 | 0
Titusville | 14 | Addison Creek | 33.47 | No | 3456 | 30.5 | IR6-7 | IRL North | 18763 | 3019.9282 | 134468.7576 | 36.02 | 9.49 | 39003 | 38036 | 39003 | 3100 | B/D | 54.65 | 1 | 1.2 | 0.064 | 1.2 | 0.064 | 0.411 | 7.7255 | 17837 | 47 | 2.5 | 0.8821 | 2.2
Titusville | 14 | Addison Creek | 33.47 | No | 1234 | 98 | IR6-7 | IRL North | 6777 | 1353.3268 | 17978.9438 | 12.2 | 3.24 | 39112 | 38144 | 39112 | 3100 | B/D | 54.65 | 1 | 1.2 | 0.064 | 1.2 | 0.064 | 0.411 | 0.0031358 | 7 | 0 | 0 | 0.8821 | 0
Titusville | 14 | Addison Creek | 33.47 | No | 3456 | 30.5 | IR6-7 | IRL North | 15 | 60.3334 | 109.1677 | 0.03 | 0.01 | 39252 | 38284 | 39252 | 3100 | B/D | 54.65 | 1 | 1.2 | 0.064 | 1.2 | 0.064 | 0.411 | 0.013522 | 31 | 0 | 0 | 0.8821 | 0
Titusville | 14 | Addison Creek | 33.47 | No | 3456 | 0 | IR6-7 | IRL North | 131 | 180.368 | 832.3893 | 0 | 0 | 39258 | 38290 | 39258 | 3100 | B/D | 54.65 | 1 | 1.2 | 0.064 | 1.2 | 0.064 | 0.411 | 0.051434 | 119 | 0 | 0 | 0.8821 | 0
Titusville | 14 | Addison Creek | 33.47 | No | 3456 | 30.5 | IR6-7 | IRL North | 16345 | 2089.9209 | 117139.6371 | 31.38 | 8.27 | 38914 | 37947 | 38914 | 3100 | B/D | 54.65 | 1 | 1.2 | 0.064 | 1.2 | 0.064 | 0.411 | 0.72417 | 1672 | 4 | 0.2 | 0.8821 | 0.2
Titusville | 14 | Addison Creek | 33.47 | No | 3456 | 30.5 | IR6-7 | IRL North | 18763 | 3019.9282 | 134468.7576 | 36.02 | 9.49 | 39003 | 38036 | 39003 | 3100 | B/D | 54.65 | 1 | 1.2 | 0.064 | 1.2 | 0.064 | 0.411 | 0.5793 | 1337 | 4 | 0.2 | 0.8821 | 0.2
Titusville | 14 | Addison Creek | 33.47 | No | 3456 | 0 | IR6-7 | IRL North | 106 | 129.0199 | 669.4303 | 0 | 0 | 39036 | 38068 | 39036 | 3100 | B/D | 54.65 | 1 | 1.2 | 0.064 | 1.2 | 0.064 | 0.411 | 0.13998 | 323 | 1 | 0 | 0.8821 | 0
Titusville | 14 | Addison Creek | 33.47 | No | 3456 | 0 | IR6-7 | IRL North | 91 | 120.961 | 578.1124 | 0 | 0 | 39039 | 38071 | 39039 | 3100 | B/D | 54.65 | 1 | 1.2 | 0.064 | 1.2 | 0.064 | 0.411 | 0.1307 | 302 | 1 | 0 | 0.8821 | 0
Titusville | 14 | Addison Creek | 33.47 | No | 3456 | 3 | IR6-7 | IRL North | 453 | 545.8978 | 869.9295 | 0.27 | 0.02 | 38916 | 37949 | 38916 | 3100 | B/D | 54.65 | 1 | 1.2 | 0.064 | 1.2 | 0.064 | 0.411 | 0.0017667 | 4 | 0 | 0 | 0.8821 | 0
Titusville | 14 | Addison Creek | 33.47 | No | 3456 | 0 | IR6-7 | IRL North | 59111 | 6655.3656 | 374688.8906 | 0 | 0 | 38926 | 37959 | 38926 | 3100 | B/D | 54.65 | 1 | 1.2 | 0.064 | 1.2 | 0.064 | 0.411 | 0.026173 | 60 | 0 | 0 | 0.8821 | 0
Titusville | 14 | Addison Creek | 33.47 | No | 3456 | 30.5 | IR6-7 | IRL North | 1005 | 366.4442 | 7199.4846 | 1.93 | 0.51 | 38928 | 37961 | 38928 | 3100 | B/D | 54.65 | 1 | 1.2 | 0.064 | 1.2 | 0.064 | 0.411 | 1.7531 | 4047 | 11 | 0.6 | 0.8821 | 0.5
Titusville | 14 | Addison Creek | 33.47 | No | 3456 | 3 | IR6-7 | IRL North | 29477 | 5070.4597 | 56614.1624 | 17.69 | 1.47 | 38570 | 37615 | 38570 | 3100 | W | 54.65 | 1 | 1.2 | 0.064 | 1.2 | 0.064 | 0.252 | 0.010988 | 16 | 0 | 0 | 0.8821 | 0
Titusville | 14 | Addison Creek | 33.47 | No | 1234 | 98 | IR6-7 | IRL North | 626 | 376.6512 | 1599.7659 | 1.13 | 0.3 | 38866 | 37899 | 38866 | 3100 | W | 54.65 | 1 | 1.2 | 0.064 | 1.2 | 0.064 | 0.252 | 1.4578e-05 | 0 | 0 | 0 | 0.8821 | 0
Titusville | 14 | Addison Creek | 33.47 | No | 3456 | 30.5 | IR6-7 | IRL North | 93 | 477.9903 | 643.9958 | 0.18 | 0.05 | 38903 | 37936 | 38903 | 3100 | W | 54.65 | 1 | 1.2 | 0.064 | 1.2 | 0.064 | 0.252 | 0.1498 | 212 | 1 | 0 | 0.8821 | 0
Titusville | 14 | Addison Creek | 33.47 | No | 3456 | 30.5 | IR6-7 | IRL North | 1250 | 519.296 | 8956.909 | 2.4 | 0.63 | 38917 | 37950 | 38917 | 3100 | B/D | 54.65 | 1 | 1.2 | 0.064 | 1.2 | 0.064 | 0.411 | 2.2005 | 5080 | 13 | 0.7 | 0.8821 | 0.6
Titusville | 14 | Addison Creek | 33.47 | No | 3456 | 30.5 | IR6-7 | IRL North | 63 | 95.758 | 479.7449 | 0.12 | 0.03 | 38918 | 37951 | 38918 | 3100 | A | 54.65 | 1 | 1.2 | 0.064 | 1.2 | 0.064 | 0.1 | 0.10873 | 61 | 0 | 0 | 0.8821 | 0
Titusville | 14 | Addison Creek | 33.47 | No | 1234 | 98 | IR6-7 | IRL North | 135 | 159.7173 | 380.6164 | 0.24 | 0.06 | 38922 | 37955 | 38922 | 3100 | A | 54.65 | 1 | 1.2 | 0.064 | 1.2 | 0.064 | 0.1 | 0.00067019 | 0 | 0 | 0 | 0.8821 | 0
Titusville | 14 | Addison Creek | 33.47 | No | 3456 | 0 | IR6-7 | IRL North | 1 | 46.6655 | 5.7413 | 0 | 0 | 38924 | 37957 | 38924 | 3100 | W | 54.65 | 1 | 1.2 | 0.064 | 1.2 | 0.064 | 0.252 | 0.00017468 | 0 | 0 | 0 | 0.8821 | 0
Titusville | 14 | Addison Creek | 33.47 | No | 3456 | 0 | IR6-7 | IRL North | 59111 | 6655.3656 | 374688.8906 | 0 | 0 | 38926 | 37959 | 38926 | 3100 | B/D | 54.65 | 1 | 1.2 | 0.064 | 1.2 | 0.064 | 0.411 | 0.010358 | 24 | 0 | 0 | 0.8821 | 0
Titusville | 14 | Addison Creek | 33.47 | No | 3456 | 0 | IR6-7 | IRL North | 771 | 732.5442 | 7756.6136 | 0 | 0 | 38959 | 37992 | 38959 | 3100 | A | 54.65 | 1 | 1.2 | 0.064 | 1.2 | 0.064 | 0.1 | 0.0026152 | 1 | 0 | 0 | 0.8821 | 0
Titusville | 14 | Addison Creek | 33.47 | No | 1234 | 98 | IR6-7 | IRL North | 638 | 330.1387 | 1693.0227 | 1.15 | 0.3 | 38975 | 38008 | 38975 | 3100 | B/D | 54.65 | 1 | 1.2 | 0.064 | 1.2 | 0.064 | 0.411 | 0.029482 | 68 | 0 | 0 | 0.8821 | 0
Titusville | 14 | Addison Creek | 33.47 | No | 1234 | 0 | IR6-7 | IRL North | 628 | 268.9226 | 2412.5923 | 0.26 | 0.04 | 40068 | 39095 | 40068 | 3100 | W | 54.65 | 0 | 1.2 | 0.064 | 0.84 | 0.032 | 0.252 | 0.094315 | 134 | 0 | 0 | 0.8821 | 0
Titusville | 14 | Addison Creek | 33.47 | No | 1234 | 0 | IR6-7 | IRL North | 93 | 98.37 | 356.0738 | 0.04 | 0.01 | 40082 | 39109 | 40082 | 3100 | B/D | 54.65 | 0 | 1.2 | 0.064 | 0.84 | 0.032 | 0.411 | 0.069796 | 161 | 0 | 0 | 0.8821 | 0
Titusville | 14 | Addison Creek | 33.47 | No | 1234 | 0 | IR6-7 | IRL North | 201 | 176.4749 | 771.3144 | 0.08 | 0.01 | 40090 | 39117 | 40090 | 3100 | B/D | 54.65 | 0 | 1.2 | 0.064 | 0.84 | 0.032 | 0.411 | 0.072723 | 168 | 0 | 0 | 0.8821 | 0
Titusville | 14 | Addison Creek | 33.47 | No | 1234 | 0 | IR6-7 | IRL North | 272 | 134.934 | 1045.7398 | 0.11 | 0.02 | 40240 | 39267 | 40240 | 3100 | B/D | 54.65 | 0 | 1.2 | 0.064 | 0.84 | 0.032 | 0.411 | 0.079831 | 184 | 0 | 0 | 0.8821 | 0
Titusville | 14 | Addison Creek | 33.47 | No | 1234 | 0 | IR6-7 | IRL North | 140 | 96.9805 | 536.2902 | 0.06 | 0.01 | 40242 | 39269 | 40242 | 3100 | B/D | 54.65 | 0 | 1.2 | 0.064 | 0.84 | 0.032 | 0.411 | 0.049433 | 114 | 0 | 0 | 0.8821 | 0
Titusville | 14 | Addison Creek | 33.47 | No | 1234 | 0 | IR6-7 | IRL North | 83 | 86.3947 | 318.6125 | 0.03 | 0.01 | 40264 | 39291 | 40264 | 3100 | B/D | 54.65 | 0 | 1.2 | 0.064 | 0.84 | 0.032 | 0.411 | 0.065189 | 151 | 0 | 0 | 0.8821 | 0
Titusville | 14 | Addison Creek | 33.47 | No | 1234 | 0 | IR6-7 | IRL North | 134 | 99.4766 | 513.2235 | 0.06 | 0.01 | 40271 | 39298 | 40271 | 3100 | B/D | 54.65 | 0 | 1.2 | 0.064 | 0.84 | 0.032 | 0.411 | 0.031462 | 73 | 0 | 0 | 0.8821 | 0
Titusville | 14 | Addison Creek | 33.47 | No | 1234 | 0 | IR6-7 | IRL North | 7 | 33.8858 | 25.578 | 0 | 0 | 40347 | 39373 | 40347 | 3100 | B/D | 54.65 | 0 | 1.2 | 0.064 | 0.84 | 0.032 | 0.411 | 0.0040271 | 9 | 0 | 0 | 0.8821 | 0
Titusville | 14 | Addison Creek | 33.47 | No | 1234 | 0 | IR6-7 | IRL North | 492 | 261.4158 | 1891.1936 | 0.21 | 0.03 | 40348 | 39374 | 40348 | 3100 | W | 54.65 | 0 | 1.2 | 0.064 | 0.84 | 0.032 | 0.252 | 0.010633 | 15 | 0 | 0 | 0.8821 | 0
Titusville | 14 | Addison Creek | 33.47 | No | 1234 | 0 | IR6-7 | IRL North | 238 | 248.3482 | 913.2936 | 0.1 | 0.02 | 40356 | 39382 | 40356 | 3100 | B/D | 54.65 | 0 | 1.2 | 0.064 | 0.84 | 0.032 | 0.411 | 0.077641 | 179 | 0 | 0 | 0.8821 | 0
Titusville | 17 | Kiwanis Park | 32.37 | No | 1234 | 45 | IR6-7 | IRL North | 304 | 119.3842 | 887.6989 | 0.26 | 0.07 | 42926 | 41915 | 42926 | 3100 | B/D | 54.65 | 0 | 1.2 | 0.064 | 0.84 | 0.032 | 0.411 | 0.0166 | 38 | 0 | 0 | 0.8821 | 0
Titusville | 14 | Addison Creek | 33.47 | No | 1234 | 45 | IR6-7 | IRL North | 768 | 241.1178 | 2096.9149 | 0.65 | 0.18 | 42227 | 41229 | 42227 | 3100 | B/D | 54.65 | 0 | 1.2 | 0.064 | 0.84 | 0.032 | 0.411 | 2.8654e-05 | 0 | 0 | 0 | 0.8821 | 0
Titusville | 14 | Addison Creek | 33.47 | No | 1234 | 98 | IR6-7 | IRL North | 9234 | 677.8259 | 24495.9849 | 11.63 | 2.21 | 39599 | 38629 | 39599 | 3100 | B/D | 54.65 | 0 | 1.2 | 0.064 | 0.84 | 0.032 | 0.411 | 0.010907 | 25 | 0 | 0 | 0.8821 | 0
Titusville | 14 | Addison Creek | 33.47 | No | 1234 | 98 | IR6-7 | IRL North | 3485 | 430.9678 | 9246.1018 | 4.39 | 0.83 | 39638 | 38668 | 39638 | 3100 | B/D | 54.65 | 0 | 1.2 | 0.064 | 0.84 | 0.032 | 0.411 | 0.007737 | 18 | 0 | 0 | 0.8821 | 0
Titusville | 14 | Addison Creek | 33.47 | No | 1234 | 98 | IR6-7 | IRL North | 457 | 153.3487 | 1050.8806 | 0.58 | 0.11 | 39820 | 38847 | 39820 | 3100 | D | 54.65 | 0 | 1.2 | 0.064 | 0.84 | 0.032 | 0.411 | 0.00034154 | 1 | 0 | 0 | 0.8821 | 0
Titusville | 14 | Addison Creek | 33.47 | No | 1234 | 98 | IR6-7 | IRL North | 4493 | 721.7151 | 12691.6852 | 5.66 | 1.07 | 37716 | 36768 | 37716 | 3100 | A | 54.65 | 0 | 1.2 | 0.064 | 0.84 | 0.032 | 0.1 | 0.0047755 | 3 | 0 | 0 | 0.8821 | 0
[26 empty] | 715.68 |  | 4352 |  |  | 205

## Raquetball
STATION | RAINZ98_99 | SITE_NAME | RAIN98_99 | Impounded | GROUP_LC | TSS_MG_L | Segment | SUB_BASIN | RO_VOL_M3 | Shape_Leng | Shape_Area | TN_KG | TP_KG | Join | OID_ | Unique_ID | LCCODE | HYDRO_G | LC_HYDRO | MEAN_ANNUA | GRD_CODE_1 | EMC_TN | EMC_TP | TN EMC | TP EMC | ROC | Acres | Annual Runoff (m3) | TN Load (lbs/yr) | TP Load (lbs/yr) | TP Factor | Adjusted TP (lbs/yr)
Titusville | 14 | Addison Creek | 33.47 | No | 1234 | 98 | IR6-7 | IRL North | 4874 | 561.8936 | 13765.5548 | 8.77 | 2.33 | 38979 | 38012 | 38979 | 1750 | A | 1750 A | 54.65 | 1 | 1.8 | 0.478 | 1.8 | 0.478 | 0.68 | 0.050255 | 192 | 1 | 0.2 | 0.8821 | 0.2
Titusville | 14 | Addison Creek | 33.47 | No | 1234 | 98 | IR6-7 | IRL North | 4493 | 721.7151 | 12691.6852 | 5.66 | 1.07 | 37716 | 36768 | 37716 | 1750 | A | 1750 A | 54.65 | 0 | 1.8 | 0.478 | 1.26 | 0.1673 | 0.68 | 0.00014846 | 1 | 0 | 0 | 0.8821 | 0
[27 empty] | 0.050404 |  | 1 |  |  | 0.2
[17 empty] | LCCODE | HYDRO_G | LC_HYDRO | MEAN_ANNUA | GRD_CODE_1 | EMC_TN | EMC_TP | TN EMC | TP EMC | ROC | Acres | Annual Runoff (m3) | TN Load (lbs/yr) | TP Load (lbs/yr) | TP Factor | Adjusted TP (lbs/yr)
[17 empty] | 3100 | A | 3100 A | 54.65 | 1 | 1.2 | 0.064 | 1.2 | 0.064 | 0.1 | 0.050255 | 28 | 0 | 0 | 0.8821 | 0
[17 empty] | 3100 | A | 3100 A | 54.65 | 0 | 1.2 | 0.064 | 0.84 | 0.032 | 0.1 | 0.00014846 | 0 | 0 | 0 | 0.8821 | 0
[27 empty] | 0.050404 |  | 0 |  |  | 0

## Visitor Center
STATION | RAINZ98_99 | SITE_NAME | RAIN98_99 | Impounded | GROUP_LC | TSS_MG_L | Segment | SUB_BASIN | RO_VOL_M3 | Shape_Leng | Shape_Area | TN_KG | TP_KG | Join | OID_ | Unique_ID | LCCODE | HYDRO_G | LC_HYDRO | MEAN_ANNUA | GRD_CODE_1 | EMC_TN | EMC_TP | TN EMC | TP EMC | ROC | Acres | Annual Runoff (m3) | TN Load (lbs/yr) | TP Load (lbs/yr) | TP Factor | Adjusted TP (lbs/yr)
Titusville | 14 | Addison Creek | 33.47 | No | 1234 | 98 | IR6-7 | IRL North | 4790 | 609.7357 | 12706.1658 | 8.62 | 2.29 | 39340 | 38370 | 39340 | 1750 | B/D | 1750 B/D | 54.65 | 1 | 1.8 | 0.478 | 1.8 | 0.478 | 0.724 | 0.066549 | 271 | 1 | 0.3 | 0.8821 | 0.3
[17 empty] | LCCODE | HYDRO_G | LC_HYDRO | MEAN_ANNUA | GRD_CODE_1 | EMC_TN | EMC_TP | TN EMC | TP EMC | ROC | Acres | Annual Runoff (m3) | TN Load (lbs/yr) | TP Load (lbs/yr) | TP Factor | Adjusted TP (lbs/yr)
[17 empty] | 3100 | B/D | 3100 B/D | 54.65 | 1 | 1.2 | 0.064 | 1.2 | 0.064 | 0.411 | 0.066549 | 154 | 0 | 0 | 0.8821 | 0

## TP Factors
Segment | PLSM TP | TMDL TP | TP Factor
IR1-3 | 21083.6 | 13901 | 0.65933
IR4 | 3795.5 | 4435 | 1.1685
IR5 | 20772.4 | 20377 | 0.98097
IR6-7 | 21106.5 | 18618 | 0.8821
IR8 | 4173.5 | 4418 | 1.0586
IR9-11 | 30857.7 | 31758 | 1.0292