## Summary
Project Number | Project Name | Project Type | Project Zone | Treated Acres | TN Base Load (lbs/yr) | TN Efficiency (%) | TN Credit (lbs/yr) | TP Base Load (lbs/yr) | TP Efficiency (%) | TP Credit (lbs/yr)
MEL-1 | Fee & Apollo Drainage Improvements | Wet detention pond | North B | 43.5583 | 767 | 3.7% | 28 | 202.1 | 39% | 78.8
MEL-2 | Dove Street Pond | Wet detention pond | North B | 14.9095 | 195 | 35.6% | 69 | 49 | 63.9% | 31.3
MEL-3 | Charles Drive Pipe Replacement | Wet detention pond | North B | 143.3114 | 1630 | 11.2% | 183 | 343.8 | 47% | 161.6
MEL-4 | Wickham Park Pond | Wet detention pond | North B | 1796.9432 | 14019 | 33.3% | 1167 | 2989 | 61.8% | 461.8 | Determine how to split with Brevard - currently 25/75
MEL-5 | Babcock Street Realignment | Retention BMPs | North B | 42.2689 | 679 | 24% | 163 | 174.5 | 24% | 41.9
MEL-6 | Garfield Street Ponds - Lot 12 (North) | Dry detention | North B | 24.7821 | 365 | 10% | 37 | 92.4 | 10% | 9.2
MEL-7 | Garfield Street Ponds - Lot 24 (South) | Dry detention | North B | 16.3305 | 244 | 10% | 24 | 61.9 | 10% | 6.2
[7 empty] | TN (lbs/yr) |  |  | TP (lbs/yr)
[6 empty] | Total Credit | 1671 |  |  | 790.8
[6 empty] | 15% of Required Reductions | 6741.1 |  |  | 1968.8
[6 empty] | Reductions Remaining | 5070.1 |  |  | 1178

## Wet Pond Calcs
Project MEL-1
residence time | 0.4 | days
TN efficiency | 3.7%
TP efficiency | 39%
Project MEL-2
residence time | 19 | days
TN efficiency | 35.6%
TP efficiency | 63.9%
Project MEL-3
residence time | 1.5 | days
TN efficiency | 11.2%
TP efficiency | 47%
Project MEL-4
residence time | 14 | days
TN efficiency | 33.3%
TP efficiency | 61.8%

## Retention Calcs
MEL-5
| Provided |  | Required |  | Difference
retention | 2.93 | inches | 0.793 | inches
efficiency | 100% |  | 76% |  | 24%

## Fee and Appollo
STATION | RAINZ98_99 | SITE_NAME | RAIN98_99 | Impounded | GROUP_LC | TSS_MG_L | Segment | SUB_BASIN | RO_VOL_M3 | Shape_Leng | Shape_Area | TN_KG | TP_KG | Join | OID_ | Unique_ID | LCCODE | HYDRO_G | LC_HYDRO | MEAN_ANNUA | GRD_CODE_1 | EMC_TN | EMC_TP | TN EMC | TP EMC | ROC | Acres | Annual Runoff (m3) | TN Load (lbs/yr) | TP Load (lbs/yr) | TP Factor | Adjusted TP (lbs/yr)
Melbourne AP | 21 | Crane Creek | 40.09 | No | 1234 | 98 | IR9-11 | North IRL | 8244 | 531.3763 | 12407.1674 | 14.84 | 3.94 | 71472 | 69218 | 71472 | 1700 | C | 1700 C | 48.29 | 1 | 1.8 | 0.478 | 1.8 | 0.478 | 0.786 | 0.4196 | 1637 | 6 | 1.7 | 1.0292 | 1.7
Melbourne AP | 26 | Melbourne NWSO | 43.45 | No | 1234 | 105 | IR9-11 | North IRL | 22828 | 1053.7178 | 25830.0728 | 44.06 | 11.35 | 72121 | 69834 | 72121 | 1400 | U | 1400 U | 48.29 | 1 | 1.93 | 0.497 | 1.93 | 0.497 | 0.89 | 6.3827 | 28197 | 120 | 30.9 | 1.0292 | 31.8
Melbourne AP | 26 | Melbourne NWSO | 43.45 | No | 1234 | 105 | IR9-11 | North IRL | 142915 | 3477.8812 | 162071.944 | 275.83 | 71.03 | 72369 | 70075 | 72369 | 1400 | C | 1400 C | 48.29 | 1 | 1.93 | 0.497 | 1.93 | 0.497 | 0.888 | 14.9407 | 65855 | 280 | 72.2 | 1.0292 | 74.3
Melbourne AP | 26 | Melbourne NWSO | 43.45 | No | 1234 | 98 | IR9-11 | North IRL | 71058 | 1457.0249 | 92932.7972 | 127.9 | 33.97 | 72662 | 70336 | 72662 | 1700 | U | 1700 U | 48.29 | 1 | 1.8 | 0.478 | 1.8 | 0.478 | 0.77 | 0.16535 | 632 | 3 | 0.7 | 1.0292 | 0.7
Melbourne AP | 26 | Melbourne NWSO | 43.45 | No | 1234 | 98 | IR9-11 | North IRL | 40371 | 1180.0225 | 51723.8509 | 72.67 | 19.3 | 72663 | 70337 | 72663 | 1700 | C | 1700 C | 48.29 | 1 | 1.8 | 0.478 | 1.8 | 0.478 | 0.786 | 0.030108 | 117 | 0 | 0.1 | 1.0292 | 0.1
Melbourne AP | 26 | Melbourne NWSO | 43.45 | No | 1234 | 98 | IR9-11 | North IRL | 8 | 484.909 | 11.0285 | 0.01 | 0 | 72733 | 70405 | 72733 | 1700 | U | 1700 U | 48.29 | 1 | 1.8 | 0.478 | 1.8 | 0.478 | 0.77 | 3.5932e-05 | 0 | 0 | 0 | 1.0292 | 0
Melbourne AP | 26 | Melbourne NWSO | 43.45 | No | 1234 | 105 | IR9-11 | North IRL | 4952 | 336.1059 | 5622.5155 | 9.56 | 2.46 | 72738 | 70410 | 72738 | 1400 | B/D | 1400 B/D | 48.29 | 1 | 1.93 | 0.497 | 1.93 | 0.497 | 0.887 | 1.3893 | 6117 | 26 | 6.7 | 1.0292 | 6.9
Melbourne AP | 26 | Melbourne NWSO | 43.45 | No | 1234 | 98 | IR9-11 | North IRL | 5313 | 511.875 | 6807.3957 | 9.56 | 2.54 | 72783 | 70450 | 72783 | 1700 | C | 1700 C | 48.29 | 1 | 1.8 | 0.478 | 1.8 | 0.478 | 0.786 | 0.18134 | 708 | 3 | 0.7 | 1.0292 | 0.7
Melbourne AP | 21 | Crane Creek | 40.09 | No | 1234 | 98 | IR9-11 | North IRL | 33425 | 1176.6783 | 51348.909 | 60.16 | 15.98 | 72785 | 70452 | 72785 | 1700 | U | 1700 U | 48.29 | 1 | 1.8 | 0.478 | 1.8 | 0.478 | 0.77 | 0.55723 | 2130 | 8 | 2.2 | 1.0292 | 2.3
Melbourne AP | 21 | Crane Creek | 40.09 | No | 1234 | 98 | IR9-11 | North IRL | 1902 | 267.3614 | 2862.9438 | 3.42 | 0.91 | 72825 | 70490 | 72825 | 1700 | C | 1700 C | 48.29 | 1 | 1.8 | 0.478 | 1.8 | 0.478 | 0.786 | 0.17559 | 685 | 3 | 0.7 | 1.0292 | 0.7
Melbourne AP | 21 | Crane Creek | 40.09 | No | 1234 | 105 | IR9-11 | North IRL | 15772 | 931.7765 | 21010.3279 | 30.44 | 7.84 | 72838 | 70501 | 72838 | 1400 | C | 1400 C | 48.29 | 1 | 1.93 | 0.497 | 1.93 | 0.497 | 0.888 | 5.1917 | 22884 | 97 | 25.1 | 1.0292 | 25.8
Melbourne AP | 26 | Melbourne NWSO | 43.45 | No | 1234 | 105 | IR9-11 | North IRL | 9360 | 616.391 | 10615.2769 | 18.06 | 4.65 | 72878 | 70535 | 72878 | 1400 | C | 1400 C | 48.29 | 1 | 1.93 | 0.497 | 1.93 | 0.497 | 0.888 | 2.6231 | 11562 | 49 | 12.7 | 1.0292 | 13.1
Melbourne AP | 26 | Melbourne NWSO | 43.45 | No | 1234 | 105 | IR9-11 | North IRL | 10150 | 535.6761 | 11523.6658 | 19.59 | 5.04 | 72879 | 70536 | 72879 | 1400 | B/D | 1400 B/D | 48.29 | 1 | 1.93 | 0.497 | 1.93 | 0.497 | 0.887 | 2.8475 | 12537 | 53 | 13.7 | 1.0292 | 14.1
Melbourne AP | 21 | Crane Creek | 40.09 | No | 1234 | 105 | IR9-11 | North IRL | 5257 | 418.7678 | 6987.1435 | 10.15 | 2.61 | 72888 | 70541 | 72888 | 1400 | U | 1400 U | 48.29 | 1 | 1.93 | 0.497 | 1.93 | 0.497 | 0.89 | 1.7266 | 7627 | 32 | 8.4 | 1.0292 | 8.6
Melbourne AP | 26 | Melbourne NWSO | 43.45 | No | 1234 | 105 | IR9-11 | North IRL | 1799 | 251.1114 | 2042.7519 | 3.47 | 0.89 | 72903 | 70555 | 72903 | 1400 | B/D | 1400 B/D | 48.29 | 1 | 1.93 | 0.497 | 1.93 | 0.497 | 0.887 | 0.50477 | 2222 | 9 | 2.4 | 1.0292 | 2.5
Melbourne AP | 21 | Crane Creek | 40.09 | No | 1234 | 105 | IR9-11 | North IRL | 283 | 91.9576 | 377.9843 | 0.55 | 0.14 | 72936 | 70580 | 72936 | 1400 | B/D | 1400 B/D | 48.29 | 1 | 1.93 | 0.497 | 1.93 | 0.497 | 0.887 | 0.093402 | 411 | 2 | 0.5 | 1.0292 | 0.5
Melbourne AP | 21 | Crane Creek | 40.09 | No | 1234 | 45 | IR9-11 | North IRL | 5345 | 972.4171 | 8137.1752 | 6.41 | 2.57 | 72946 | 70589 | 72946 | 8140 | C | 8140 C | 48.29 | 1 | 1.2 | 0.48 | 1.2 | 0.48 | 0.777 | 1.2738 | 4913 | 13 | 5.2 | 1.0292 | 5.4
Melbourne AP | 26 | Melbourne NWSO | 43.45 | No | 1234 | 45 | IR9-11 | North IRL | 1404 | 207.8268 | 1819.7194 | 1.68 | 0.67 | 72949 | 70592 | 72949 | 8140 | C | 8140 C | 48.29 | 1 | 1.2 | 0.48 | 1.2 | 0.48 | 0.777 | 0.44966 | 1734 | 5 | 1.8 | 1.0292 | 1.9
Melbourne AP | 21 | Crane Creek | 40.09 | No | 1234 | 45 | IR9-11 | North IRL | 3 | 128.4146 | 5.0055 | 0 | 0 | 72973 | 70608 | 72973 | 8140 | C | 8140 C | 48.29 | 1 | 1.2 | 0.48 | 1.2 | 0.48 | 0.777 | 0.0012369 | 5 | 0 | 0 | 1.0292 | 0
Melbourne AP | 21 | Crane Creek | 40.09 | No | 1234 | 45 | IR9-11 | North IRL | 5 | 190.9916 | 7.4486 | 0.01 | 0 | 72975 | 70610 | 72975 | 8140 | C | 8140 C | 48.29 | 1 | 1.2 | 0.48 | 1.2 | 0.48 | 0.777 | 0.0018406 | 7 | 0 | 0 | 1.0292 | 0
Melbourne AP | 21 | Crane Creek | 40.09 | No | 1234 | 98 | IR9-11 | North IRL | 18112 | 823.3666 | 27258.6611 | 32.6 | 8.66 | 73052 | 70680 | 73052 | 1700 | C | 1700 C | 48.29 | 1 | 1.8 | 0.478 | 1.8 | 0.478 | 0.786 | 0.0030248 | 12 | 0 | 0 | 1.0292 | 0
Melbourne AP | 26 | Melbourne NWSO | 43.45 | No | 1234 | 105 | IR9-11 | North IRL | 767 | 187.1862 | 868.1298 | 1.04 | 0.19 | 72840 | 70503 | 72840 | 1400 | U | 1400 U | 48.29 | 0 | 1.93 | 0.497 | 1.351 | 0.2485 | 0.89 | 0.21452 | 948 | 3 | 0.5 | 1.0292 | 0.5
Melbourne AP | 26 | Melbourne NWSO | 43.45 | No | 1234 | 105 | IR9-11 | North IRL | 10414 | 533.3757 | 11823.5917 | 14.07 | 2.59 | 72841 | 70504 | 72841 | 1400 | B/D | 1400 B/D | 48.29 | 0 | 1.93 | 0.497 | 1.351 | 0.2485 | 0.887 | 2.9217 | 12864 | 38 | 7 | 1.0292 | 7.2
Melbourne AP | 26 | Melbourne NWSO | 43.45 | No | 1234 | 105 | IR9-11 | North IRL | 654 | 147.7953 | 740.3403 | 0.88 | 0.16 | 72842 | 70505 | 72842 | 1400 | U | 1400 U | 48.29 | 0 | 1.93 | 0.497 | 1.351 | 0.2485 | 0.89 | 0.18294 | 808 | 2 | 0.4 | 1.0292 | 0.4
Melbourne AP | 26 | Melbourne NWSO | 43.45 | No | 1234 | 105 | IR9-11 | North IRL | 1953 | 245.5119 | 2214.5574 | 2.64 | 0.49 | 72843 | 70506 | 72843 | 1400 | C | 1400 C | 48.29 | 0 | 1.93 | 0.497 | 1.351 | 0.2485 | 0.888 | 0.54723 | 2412 | 7 | 1.3 | 1.0292 | 1.3
Melbourne AP | 26 | Melbourne NWSO | 43.45 | No | 1234 | 105 | IR9-11 | North IRL | 1636 | 211.9748 | 1854.7079 | 2.21 | 0.41 | 72873 | 70532 | 72873 | 1400 | C | 1400 C | 48.29 | 0 | 1.93 | 0.497 | 1.351 | 0.2485 | 0.888 | 0.45831 | 2020 | 6 | 1.1 | 1.0292 | 1.1
Melbourne AP | 21 | Crane Creek | 40.09 | No | 1234 | 45 | IR9-11 | North IRL | 673 | 212.3197 | 1025.1173 | 0.57 | 0.16 | 72955 | 70594 | 72955 | 8140 | C | 8140 C | 48.29 | 0 | 1.2 | 0.48 | 0.84 | 0.24 | 0.777 | 0.25331 | 977 | 2 | 0.5 | 1.0292 | 0.5
Melbourne AP | 21 | Crane Creek | 40.09 | No | 1234 | 45 | IR9-11 | North IRL | 913 | 276.3594 | 1389.5681 | 0.77 | 0.22 | 72956 | 70595 | 72956 | 8140 | C | 8140 C | 48.29 | 0 | 1.2 | 0.48 | 0.84 | 0.24 | 0.777 | 0.019616 | 76 | 0 | 0 | 1.0292 | 0
Melbourne AP | 21 | Crane Creek | 40.09 | No | 1234 | 45 | IR9-11 | North IRL | 5 | 190.9885 | 7.4485 | 0 | 0 | 72974 | 70609 | 72974 | 8140 | C | 8140 C | 48.29 | 0 | 1.2 | 0.48 | 0.84 | 0.24 | 0.777 | 0.0018406 | 7 | 0 | 0 | 1.0292 | 0
Melbourne AP | 21 | Crane Creek | 40.09 | No | 1234 | 45 | IR9-11 | North IRL | 1 | 40.0878 | 1.546 | 0 | 0 | 72976 | 70611 | 72976 | 8140 | C | 8140 C | 48.29 | 0 | 1.2 | 0.48 | 0.84 | 0.24 | 0.777 | 0.00014516 | 1 | 0 | 0 | 1.0292 | 0
[27 empty] | 43.5583 |  | 767 |  |  | 202.1

## Dove St
STATION | RAINZ98_99 | SITE_NAME | RAIN98_99 | Impounded | GROUP_LC | TSS_MG_L | Segment | SUB_BASIN | RO_VOL_M3 | Shape_Leng | Shape_Area | TN_KG | TP_KG | Join | OID_ | Unique_ID | LCCODE | HYDRO_G | LC_HYDRO | MEAN_ANNUA | GRD_CODE_1 | EMC_TN | EMC_TP | TN EMC | TP EMC | ROC | Acres | Annual Runoff (m3) | TN Load (lbs/yr) | TP Load (lbs/yr) | TP Factor | Adjusted TP (lbs/yr)
Melbourne AP | 20 | Eau Gallie | 40.58 | No | 1234 | 102.5 | IR9-11 | North IRL | 9471 | 845.5314 | 16516.9554 | 19.89 | 4.89 | 64092 | 62275 | 64092 | 1300 | B/D | 1300 B/D | 48.29 | 1 | 2.1 | 0.516 | 2.1 | 0.516 | 0.662 | 4.0814 | 13411 | 62 | 15.3 | 1.0292 | 15.7
Melbourne AP | 20 | Eau Gallie | 40.58 | No | 1234 | 102.5 | IR9-11 | North IRL | 900 | 192.0647 | 1568.8135 | 1.89 | 0.46 | 64095 | 62278 | 64095 | 1300 | B/D | 1300 B/D | 48.29 | 1 | 2.1 | 0.516 | 2.1 | 0.516 | 0.662 | 0.12455 | 409 | 2 | 0.5 | 1.0292 | 0.5
Melbourne AP | 20 | Eau Gallie | 40.58 | No | 3456 | 3 | IR9-11 | North IRL | 223 | 109.7469 | 624.4754 | 0.16 | 0.02 | 65027 | 63155 | 65027 | 4340 | B/D | 4340 B/D | 48.29 | 1 | 0.7 | 0.09 | 0.7 | 0.09 | 0.413 | 0.065864 | 135 | 0 | 0 | 1.0292 | 0
Melbourne AP | 20 | Eau Gallie | 40.58 | No | 1234 | 102.5 | IR9-11 | North IRL | 455 | 124.1563 | 831.8115 | 0.96 | 0.23 | 65686 | 63765 | 65686 | 1300 | A | 1300 A | 48.29 | 1 | 2.1 | 0.516 | 2.1 | 0.516 | 0.631 | 0.20554 | 644 | 3 | 0.7 | 1.0292 | 0.7
Melbourne AP | 20 | Eau Gallie | 40.58 | No | 1234 | 102.5 | IR9-11 | North IRL | 202 | 74.2542 | 352.9571 | 0.42 | 0.1 | 66102 | 64160 | 66102 | 1300 | B/D | 1300 B/D | 48.29 | 1 | 2.1 | 0.516 | 2.1 | 0.516 | 0.662 | 0.029472 | 97 | 0 | 0.1 | 1.0292 | 0.1
Melbourne AP | 20 | Eau Gallie | 40.58 | No | 1234 | 102.5 | IR9-11 | North IRL | 116 | 60.2338 | 201.7 | 0.24 | 0.06 | 66107 | 64165 | 66107 | 1300 | B/D | 1300 B/D | 48.29 | 1 | 2.1 | 0.516 | 2.1 | 0.516 | 0.662 | 0.049841 | 164 | 1 | 0.2 | 1.0292 | 0.2
Melbourne AP | 20 | Eau Gallie | 40.58 | No | 1234 | 102.5 | IR9-11 | North IRL | 4118 | 558.3384 | 7181.6002 | 8.65 | 2.12 | 67513 | 65509 | 67513 | 1300 | B/D | 1300 B/D | 48.29 | 1 | 2.1 | 0.516 | 2.1 | 0.516 | 0.662 | 0.0021865 | 7 | 0 | 0 | 1.0292 | 0
Melbourne AP | 20 | Eau Gallie | 40.58 | No | 3456 | 3 | IR9-11 | North IRL | 92 | 64.678 | 256.1869 | 0.06 | 0.01 | 67530 | 65524 | 67530 | 4340 | B/D | 4340 B/D | 48.29 | 1 | 0.7 | 0.09 | 0.7 | 0.09 | 0.413 | 0.0095724 | 20 | 0 | 0 | 1.0292 | 0
Melbourne AP | 20 | Eau Gallie | 40.58 | No | 3456 | 3 | IR9-11 | North IRL | 61 | 58.5591 | 171.1947 | 0.04 | 0.01 | 67535 | 65528 | 67535 | 4340 | B/D | 4340 B/D | 48.29 | 1 | 0.7 | 0.09 | 0.7 | 0.09 | 0.413 | 0.022388 | 46 | 0 | 0 | 1.0292 | 0
Melbourne AP | 20 | Eau Gallie | 40.58 | No | 3456 | 3 | IR9-11 | North IRL | 0 | 1.4615 | 0.074481 | 0 | 0 | 67738 | 65713 | 67738 | 4340 | B/D | 4340 B/D | 48.29 | 1 | 0.7 | 0.09 | 0.7 | 0.09 | 0.413 | 1.8404e-05 | 0 | 0 | 0 | 1.0292 | 0
Melbourne AP | 20 | Eau Gallie | 40.58 | No | 3456 | 3 | IR9-11 | North IRL | 515 | 217.61 | 1440.1233 | 0.36 | 0.05 | 67742 | 65717 | 67742 | 4340 | B/D | 4340 B/D | 48.29 | 1 | 0.7 | 0.09 | 0.7 | 0.09 | 0.413 | 0.26632 | 546 | 1 | 0.1 | 1.0292 | 0.1
Melbourne AP | 20 | Eau Gallie | 40.58 | No | 3456 | 3 | IR9-11 | North IRL | 1948 | 573.2518 | 5446.9037 | 1.36 | 0.18 | 67743 | 65718 | 67743 | 4340 | B/D | 4340 B/D | 48.29 | 1 | 0.7 | 0.09 | 0.7 | 0.09 | 0.413 | 1.2705 | 2605 | 4 | 0.5 | 1.0292 | 0.5
Melbourne AP | 20 | Eau Gallie | 40.58 | No | 3456 | 3 | IR9-11 | North IRL | 6 | 19.7507 | 16.4652 | 0 | 0 | 67773 | 65747 | 67773 | 4340 | B/D | 4340 B/D | 48.29 | 1 | 0.7 | 0.09 | 0.7 | 0.09 | 0.413 | 0.0032105 | 7 | 0 | 0 | 1.0292 | 0
Melbourne AP | 20 | Eau Gallie | 40.58 | No | 1234 | 102.5 | IR9-11 | North IRL | 152 | 79.7792 | 264.9962 | 0.32 | 0.08 | 67786 | 65760 | 67786 | 1300 | B/D | 1300 B/D | 48.29 | 1 | 2.1 | 0.516 | 2.1 | 0.516 | 0.662 | 0.029765 | 98 | 0 | 0.1 | 1.0292 | 0.1
Melbourne AP | 20 | Eau Gallie | 40.58 | No | 1234 | 98 | IR9-11 | North IRL | 1797 | 208.7314 | 2800.414 | 3.23 | 0.86 | 67794 | 65767 | 67794 | 1700 | B/D | 1700 B/D | 48.29 | 1 | 1.8 | 0.478 | 1.8 | 0.478 | 0.741 | 0.50779 | 1868 | 7 | 2 | 1.0292 | 2.1
Melbourne AP | 20 | Eau Gallie | 40.58 | No | 1234 | 98 | IR9-11 | North IRL | 306 | 145.4405 | 477.0762 | 0.55 | 0.15 | 67800 | 65773 | 67800 | 1700 | B/D | 1700 B/D | 48.29 | 1 | 1.8 | 0.478 | 1.8 | 0.478 | 0.741 | 0.11789 | 434 | 2 | 0.5 | 1.0292 | 0.5
Melbourne AP | 20 | Eau Gallie | 40.58 | No | 3456 | 3 | IR9-11 | North IRL | 23 | 38.8792 | 64.384 | 0.02 | 0 | 67809 | 65782 | 67809 | 4340 | B/D | 4340 B/D | 48.29 | 1 | 0.7 | 0.09 | 0.7 | 0.09 | 0.413 | 0.01591 | 33 | 0 | 0 | 1.0292 | 0
Melbourne AP | 20 | Eau Gallie | 40.58 | No | 1234 | 102.5 | IR9-11 | North IRL | 25463 | 1084.6841 | 42482.3044 | 53.47 | 13.14 | 67812 | 65785 | 67812 | 1300 | C | 1300 C | 48.29 | 1 | 2.1 | 0.516 | 2.1 | 0.516 | 0.692 | 0.027836 | 96 | 0 | 0.1 | 1.0292 | 0.1
Melbourne AP | 20 | Eau Gallie | 40.58 | No | 1234 | 102.5 | IR9-11 | North IRL | 4147 | 325.3008 | 7232.7029 | 8.71 | 2.14 | 67813 | 65786 | 67813 | 1300 | B/D | 1300 B/D | 48.29 | 1 | 2.1 | 0.516 | 2.1 | 0.516 | 0.662 | 1.7872 | 5873 | 27 | 6.7 | 1.0292 | 6.9
Melbourne AP | 20 | Eau Gallie | 40.58 | No | 1234 | 102.5 | IR9-11 | North IRL | 72 | 51.6171 | 125.7039 | 0.15 | 0.04 | 67821 | 65794 | 67821 | 1300 | B/D | 1300 B/D | 48.29 | 1 | 2.1 | 0.516 | 2.1 | 0.516 | 0.662 | 0.031062 | 102 | 0 | 0.1 | 1.0292 | 0.1
Melbourne AP | 20 | Eau Gallie | 40.58 | No | 1234 | 102.5 | IR9-11 | North IRL | 40 | 41.0724 | 70.0474 | 0.08 | 0.02 | 67822 | 65795 | 67822 | 1300 | B/D | 1300 B/D | 48.29 | 1 | 2.1 | 0.516 | 2.1 | 0.516 | 0.662 | 0.017309 | 57 | 0 | 0.1 | 1.0292 | 0.1
Melbourne AP | 20 | Eau Gallie | 40.58 | No | 1234 | 98 | IR9-11 | North IRL | 828 | 145.9401 | 1372.7822 | 1.49 | 0.4 | 67840 | 65812 | 67840 | 1700 | A | 1700 A | 48.29 | 1 | 1.8 | 0.478 | 1.8 | 0.478 | 0.696 | 0.33405 | 1154 | 5 | 1.2 | 1.0292 | 1.2
Melbourne AP | 20 | Eau Gallie | 40.58 | No | 3456 | 3 | IR9-11 | North IRL | 92 | 80.7271 | 256.7825 | 0.06 | 0.01 | 67842 | 65814 | 67842 | 4340 | B/D | 4340 B/D | 48.29 | 1 | 0.7 | 0.09 | 0.7 | 0.09 | 0.413 | 0.063452 | 130 | 0 | 0 | 1.0292 | 0
Melbourne AP | 20 | Eau Gallie | 40.58 | No | 1234 | 102.5 | IR9-11 | North IRL | 3317 | 363.3295 | 6068.6331 | 6.97 | 1.71 | 67849 | 65821 | 67849 | 1300 | A | 1300 A | 48.29 | 1 | 2.1 | 0.516 | 2.1 | 0.516 | 0.631 | 1.494 | 4679 | 22 | 5.3 | 1.0292 | 5.5
Melbourne AP | 20 | Eau Gallie | 40.58 | No | 3456 | 3 | IR9-11 | North IRL | 8 | 25.9974 | 22.5256 | 0.01 | 0 | 67853 | 65825 | 67853 | 4340 | B/D | 4340 B/D | 48.29 | 1 | 0.7 | 0.09 | 0.7 | 0.09 | 0.413 | 0.0055662 | 11 | 0 | 0 | 1.0292 | 0
Melbourne AP | 20 | Eau Gallie | 40.58 | No | 1234 | 98 | IR9-11 | North IRL | 216 | 86.348 | 359.138 | 0.39 | 0.1 | 67859 | 65831 | 67859 | 1700 | A | 1700 A | 48.29 | 1 | 1.8 | 0.478 | 1.8 | 0.478 | 0.696 | 0.081117 | 280 | 1 | 0.3 | 1.0292 | 0.3
Melbourne AP | 20 | Eau Gallie | 40.58 | No | 1234 | 102.5 | IR9-11 | North IRL | 10057 | 993.1964 | 17538.9954 | 21.12 | 5.19 | 67864 | 65836 | 67864 | 1300 | B/D | 1300 B/D | 48.29 | 1 | 2.1 | 0.516 | 2.1 | 0.516 | 0.662 | 1.5621 | 5133 | 24 | 5.8 | 1.0292 | 6
Melbourne AP | 20 | Eau Gallie | 40.58 | No | 1234 | 102.5 | IR9-11 | North IRL | 3993 | 404.7441 | 6964.1447 | 8.39 | 2.06 | 67865 | 65837 | 67865 | 1300 | B/D | 1300 B/D | 48.29 | 1 | 2.1 | 0.516 | 2.1 | 0.516 | 0.662 | 1.7209 | 5655 | 26 | 6.4 | 1.0292 | 6.6
Melbourne AP | 20 | Eau Gallie | 40.58 | No | 1234 | 81 | IR9-11 | North IRL | 6083 | 478.4735 | 12046.5654 | 9.61 | 1.09 | 67894 | 65866 | 67894 | 1480 | A | 1480 A | 48.29 | 1 | 1.58 | 0.18 | 1.58 | 0.18 | 0.583 | 0.0057341 | 17 | 0 | 0 | 1.0292 | 0
Melbourne AP | 20 | Eau Gallie | 40.58 | No | 1234 | 13 | IR9-11 | North IRL | 12 | 37.5789 | 79.3139 | 0.02 | 0 | 67934 | 65904 | 67934 | 1100 | A | 1100 A | 48.29 | 1 | 1.85 | 0.22 | 1.85 | 0.22 | 0.174 | 0.0015546 | 1 | 0 | 0 | 1.0292 | 0
Melbourne AP | 20 | Eau Gallie | 40.58 | No | 1234 | 13 | IR9-11 | North IRL | 25 | 84.7031 | 164.5687 | 0.05 | 0.01 | 67942 | 65912 | 67942 | 1100 | A | 1100 A | 48.29 | 1 | 1.85 | 0.22 | 1.85 | 0.22 | 0.174 | 0.01253 | 11 | 0 | 0 | 1.0292 | 0
Melbourne AP | 20 | Eau Gallie | 40.58 | No | 1234 | 102.5 | IR9-11 | North IRL | 72 | 55.749 | 131.5652 | 0.15 | 0.04 | 67947 | 65917 | 67947 | 1300 | A | 1300 A | 48.29 | 1 | 2.1 | 0.516 | 2.1 | 0.516 | 0.631 | 0.03251 | 102 | 0 | 0.1 | 1.0292 | 0.1
Melbourne AP | 20 | Eau Gallie | 40.58 | No | 1234 | 13 | IR9-11 | North IRL | 352 | 211.5969 | 2336.0119 | 0.65 | 0.08 | 67966 | 65936 | 67966 | 1100 | A | 1100 A | 48.29 | 1 | 1.85 | 0.22 | 1.85 | 0.22 | 0.174 | 0.10484 | 91 | 0 | 0 | 1.0292 | 0
Melbourne AP | 20 | Eau Gallie | 40.58 | No | 1234 | 13 | IR9-11 | North IRL | 99 | 92.7146 | 335.1965 | 0.18 | 0.02 | 67978 | 65947 | 67978 | 1100 | B/D | 1100 B/D | 48.29 | 1 | 1.85 | 0.22 | 1.85 | 0.22 | 0.342 | 0.065638 | 111 | 0 | 0.1 | 1.0292 | 0.1
Melbourne AP | 20 | Eau Gallie | 40.58 | No | 1234 | 102.5 | IR9-11 | North IRL | 3240 | 381.1405 | 5927.4777 | 6.8 | 1.67 | 68032 | 66000 | 68032 | 1300 | A | 1300 A | 48.29 | 1 | 2.1 | 0.516 | 2.1 | 0.516 | 0.631 | 0.12206 | 382 | 2 | 0.4 | 1.0292 | 0.4
Melbourne AP | 20 | Eau Gallie | 40.58 | No | 1234 | 102.5 | IR9-11 | North IRL | 466 | 116.7688 | 812.97 | 0.69 | 0.12 | 64093 | 62276 | 64093 | 1300 | B/D | 1300 B/D | 48.29 | 0 | 2.1 | 0.516 | 1.47 | 0.258 | 0.662 | 0.20089 | 660 | 2 | 0.4 | 1.0292 | 0.4
Melbourne AP | 20 | Eau Gallie | 40.58 | No | 1234 | 102.5 | IR9-11 | North IRL | 114 | 76.231 | 198.6135 | 0.17 | 0.03 | 64094 | 62277 | 64094 | 1300 | B/D | 1300 B/D | 48.29 | 0 | 2.1 | 0.516 | 1.47 | 0.258 | 0.662 | 0.038828 | 128 | 0 | 0.1 | 1.0292 | 0.1
Melbourne AP | 20 | Eau Gallie | 40.58 | No | 1234 | 102.5 | IR9-11 | North IRL | 178 | 109.1793 | 309.9146 | 0.26 | 0.05 | 65026 | 63154 | 65026 | 1300 | B/D | 1300 B/D | 48.29 | 0 | 2.1 | 0.516 | 1.47 | 0.258 | 0.662 | 0.00041748 | 1 | 0 | 0 | 1.0292 | 0
Melbourne AP | 20 | Eau Gallie | 40.58 | No | 1234 | 102.5 | IR9-11 | North IRL | 44 | 35.9776 | 77.2421 | 0.06 | 0.01 | 67730 | 65706 | 67730 | 1300 | B/D | 1300 B/D | 48.29 | 0 | 2.1 | 0.516 | 1.47 | 0.258 | 0.662 | 0.019087 | 63 | 0 | 0 | 1.0292 | 0
Melbourne AP | 20 | Eau Gallie | 40.58 | No | 1234 | 102.5 | IR9-11 | North IRL | 914 | 235.2737 | 1594.6757 | 1.34 | 0.24 | 67741 | 65716 | 67741 | 1300 | B/D | 1300 B/D | 48.29 | 0 | 2.1 | 0.516 | 1.47 | 0.258 | 0.662 | 0.034708 | 114 | 0 | 0.1 | 1.0292 | 0.1
Melbourne AP | 20 | Eau Gallie | 40.58 | No | 1234 | 102.5 | IR9-11 | North IRL | 570 | 123.1516 | 994.3001 | 0.84 | 0.15 | 67754 | 65729 | 67754 | 1300 | B/D | 1300 B/D | 48.29 | 0 | 2.1 | 0.516 | 1.47 | 0.258 | 0.662 | 0.00017613 | 1 | 0 | 0 | 1.0292 | 0
Melbourne AP | 20 | Eau Gallie | 40.58 | No | 1234 | 102.5 | IR9-11 | North IRL | 1628 | 214.5146 | 2838.9255 | 2.39 | 0.42 | 67784 | 65758 | 67784 | 1300 | B/D | 1300 B/D | 48.29 | 0 | 2.1 | 0.516 | 1.47 | 0.258 | 0.662 | 0.23967 | 788 | 3 | 0.4 | 1.0292 | 0.4
Melbourne AP | 20 | Eau Gallie | 40.58 | No | 1234 | 102.5 | IR9-11 | North IRL | 411 | 106.0978 | 716.5041 | 0.6 | 0.11 | 67785 | 65759 | 67785 | 1300 | B/D | 1300 B/D | 48.29 | 0 | 2.1 | 0.516 | 1.47 | 0.258 | 0.662 | 0.068066 | 224 | 1 | 0.1 | 1.0292 | 0.1
Melbourne AP | 20 | Eau Gallie | 40.58 | No | 1234 | 102.5 | IR9-11 | North IRL | 10 | 19.3162 | 16.8392 | 0.01 | 0 | 67855 | 65827 | 67855 | 1300 | B/D | 1300 B/D | 48.29 | 0 | 2.1 | 0.516 | 1.47 | 0.258 | 0.662 | 0.00043722 | 1 | 0 | 0 | 1.0292 | 0
Melbourne AP | 20 | Eau Gallie | 40.58 | No | 1234 | 98 | IR9-11 | North IRL | 10 | 22.1202 | 15.7404 | 0.01 | 0 | 67866 | 65838 | 67866 | 1700 | B/D | 1700 B/D | 48.29 | 0 | 1.8 | 0.478 | 1.26 | 0.239 | 0.741 | 0.0023372 | 9 | 0 | 0 | 1.0292 | 0
Melbourne AP | 20 | Eau Gallie | 40.58 | No | 1234 | 98 | IR9-11 | North IRL | 4 | 12.4641 | 7.4612 | 0.01 | 0 | 67879 | 65851 | 67879 | 1700 | A | 1700 A | 48.29 | 0 | 1.8 | 0.478 | 1.26 | 0.239 | 0.696 | 0.00080782 | 3 | 0 | 0 | 1.0292 | 0
Melbourne AP | 20 | Eau Gallie | 40.58 | No | 1234 | 13 | IR9-11 | North IRL | 68 | 94.0969 | 452.3515 | 0.09 | 0.01 | 67959 | 65929 | 67959 | 1100 | A | 1100 A | 48.29 | 0 | 1.85 | 0.22 | 1.295 | 0.11 | 0.174 | 0.00025063 | 0 | 0 | 0 | 1.0292 | 0
Melbourne AP | 20 | Eau Gallie | 40.58 | No | 1234 | 13 | IR9-11 | North IRL | 1055 | 514.2541 | 7002.5976 | 1.37 | 0.12 | 67972 | 65942 | 67972 | 1100 | A | 1100 A | 48.29 | 0 | 1.85 | 0.22 | 1.295 | 0.11 | 0.174 | 0.032037 | 28 | 0 | 0 | 1.0292 | 0
Melbourne AP | 20 | Eau Gallie | 40.58 | No | 1234 | 102.5 | IR9-11 | North IRL | 32 | 40.4998 | 58.7178 | 0.05 | 0.01 | 68068 | 66036 | 68068 | 1300 | A | 1300 A | 48.29 | 0 | 2.1 | 0.516 | 1.47 | 0.258 | 0.631 | 3.9515e-05 | 0 | 0 | 0 | 1.0292 | 0
[27 empty] | 14.9095 |  | 195 |  |  | 49

## Charles St
STATION | RAINZ98_99 | SITE_NAME | RAIN98_99 | Impounded | GROUP_LC | TSS_MG_L | Segment | SUB_BASIN | RO_VOL_M3 | Shape_Leng | Shape_Area | TN_KG | TP_KG | Join | OID_ | Unique_ID | LCCODE | HYDRO_G | LC_HYDRO | MEAN_ANNUA | GRD_CODE_1 | EMC_TN | EMC_TP | TN EMC | TP EMC | ROC | Acres | Annual Runoff (m3) | TN Load (lbs/yr) | TP Load (lbs/yr) | TP Factor | Adjusted TP (lbs/yr)
Melbourne AP | 26 | Melbourne NWSO | 43.45 | No | 1234 | 105 | IR9-11 | North IRL | 231079 | 4880.9063 | 261464.9526 | 445.98 | 114.85 | 69145 | 67046 | 69145 | 1400 | U | 1400 U | 48.29 | 1 | 1.93 | 0.497 | 1.93 | 0.497 | 0.89 | 20.8956 | 92311 | 393 | 101.2 | 1.0292 | 104.2
Melbourne AP | 26 | Melbourne NWSO | 43.45 | No | 1234 | 29 | IR9-11 | North IRL | 77 | 135.3292 | 224.5458 | 0.17 | 0.02 | 69164 | 67065 | 69164 | 1200 | U | 1200 U | 48.29 | 1 | 2.23 | 0.316 | 2.23 | 0.316 | 0.347 | 0.021636 | 37 | 0 | 0 | 1.0292 | 0
Melbourne AP | 26 | Melbourne NWSO | 43.45 | No | 1234 | 29 | IR9-11 | North IRL | 550 | 249.2406 | 1597.5234 | 1.23 | 0.17 | 69261 | 67156 | 69261 | 1200 | U | 1200 U | 48.29 | 1 | 2.23 | 0.316 | 2.23 | 0.316 | 0.347 | 0.39476 | 680 | 3 | 0.5 | 1.0292 | 0.5
Melbourne AP | 26 | Melbourne NWSO | 43.45 | No | 1234 | 105 | IR9-11 | North IRL | 14282 | 1115.6035 | 16232.5331 | 27.56 | 7.1 | 71380 | 69128 | 71380 | 1400 | A | 1400 A | 48.29 | 1 | 1.93 | 0.497 | 1.93 | 0.497 | 0.886 | 0.59899 | 2634 | 11 | 2.9 | 1.0292 | 3
Melbourne AP | 26 | Melbourne NWSO | 43.45 | No | 1234 | 29 | IR9-11 | North IRL | 37942 | 2119.0097 | 173675.0024 | 84.61 | 11.99 | 71416 | 69163 | 71416 | 1200 | A | 1200 A | 48.29 | 1 | 2.23 | 0.316 | 2.23 | 0.316 | 0.22 | 10.7598 | 11750 | 58 | 8.2 | 1.0292 | 8.4
Melbourne AP | 26 | Melbourne NWSO | 43.45 | No | 1234 | 29 | IR9-11 | North IRL | 19010 | 1422.5539 | 49213.8445 | 42.39 | 6.01 | 71479 | 69225 | 71479 | 1200 | C | 1200 C | 48.29 | 1 | 2.23 | 0.316 | 2.23 | 0.316 | 0.389 | 0.91119 | 1759 | 9 | 1.2 | 1.0292 | 1.2
Melbourne AP | 26 | Melbourne NWSO | 43.45 | No | 1234 | 98 | IR9-11 | North IRL | 61 | 44.9438 | 83.503 | 0.11 | 0.03 | 71561 | 69306 | 71561 | 1700 | B/D | 1700 B/D | 48.29 | 1 | 1.8 | 0.478 | 1.8 | 0.478 | 0.741 | 0.020634 | 76 | 0 | 0.1 | 1.0292 | 0.1
Melbourne AP | 26 | Melbourne NWSO | 43.45 | No | 1234 | 98 | IR9-11 | North IRL | 58863 | 1465.0143 | 75416.444 | 105.95 | 28.14 | 71562 | 69307 | 71562 | 1700 | C | 1700 C | 48.29 | 1 | 1.8 | 0.478 | 1.8 | 0.478 | 0.786 | 18.2307 | 71127 | 282 | 75 | 1.0292 | 77.2
Melbourne AP | 26 | Melbourne NWSO | 43.45 | No | 1234 | 98 | IR9-11 | North IRL | 6142 | 355.601 | 7869.2847 | 11.06 | 2.94 | 71563 | 69308 | 71563 | 1700 | C | 1700 C | 48.29 | 1 | 1.8 | 0.478 | 1.8 | 0.478 | 0.786 | 1.6643 | 6493 | 26 | 6.8 | 1.0292 | 7
Melbourne AP | 26 | Melbourne NWSO | 43.45 | No | 1234 | 98 | IR9-11 | North IRL | 24198 | 786.6814 | 35012.2255 | 43.56 | 11.57 | 71564 | 69309 | 71564 | 1700 | A | 1700 A | 48.29 | 1 | 1.8 | 0.478 | 1.8 | 0.478 | 0.696 | 6.7523 | 23328 | 93 | 24.6 | 1.0292 | 25.3
Melbourne AP | 26 | Melbourne NWSO | 43.45 | No | 1234 | 73.5 | IR9-11 | North IRL | 2769 | 281.9121 | 4578.7283 | 4.29 | 0.42 | 71568 | 69313 | 71568 | 1550 | C | 1550 C | 48.29 | 1 | 1.55 | 0.15 | 1.55 | 0.15 | 0.609 | 1.1314 | 3420 | 12 | 1.1 | 1.0292 | 1.1
Melbourne AP | 26 | Melbourne NWSO | 43.45 | No | 1234 | 105 | IR9-11 | North IRL | 1955 | 560.2411 | 2221.7184 | 3.77 | 0.97 | 71571 | 69316 | 71571 | 1400 | A | 1400 A | 48.29 | 1 | 1.93 | 0.497 | 1.93 | 0.497 | 0.886 | 0.549 | 2414 | 10 | 2.6 | 1.0292 | 2.7
Melbourne AP | 26 | Melbourne NWSO | 43.45 | No | 1234 | 29 | IR9-11 | North IRL | 213 | 220.5237 | 619.4475 | 0.47 | 0.07 | 71623 | 69366 | 71623 | 1200 | U | 1200 U | 48.29 | 1 | 2.23 | 0.316 | 2.23 | 0.316 | 0.347 | 0.15307 | 264 | 1 | 0.2 | 1.0292 | 0.2
Melbourne AP | 26 | Melbourne NWSO | 43.45 | No | 1234 | 105 | IR9-11 | North IRL | 944 | 136.3286 | 1072.9588 | 1.82 | 0.47 | 71668 | 69409 | 71668 | 1400 | A | 1400 A | 48.29 | 1 | 1.93 | 0.497 | 1.93 | 0.497 | 0.886 | 0.26513 | 1166 | 5 | 1.3 | 1.0292 | 1.3
Melbourne AP | 26 | Melbourne NWSO | 43.45 | No | 1234 | 105 | IR9-11 | North IRL | 6700 | 492.7626 | 7615.3114 | 12.93 | 3.33 | 71677 | 69418 | 71677 | 1400 | A | 1400 A | 48.29 | 1 | 1.93 | 0.497 | 1.93 | 0.497 | 0.886 | 0.2259 | 993 | 4 | 1.1 | 1.0292 | 1.1
Melbourne AP | 26 | Melbourne NWSO | 43.45 | No | 1234 | 29 | IR9-11 | North IRL | 321 | 177.8925 | 1062.0521 | 0.72 | 0.1 | 71686 | 69427 | 71686 | 1200 | B/D | 1200 B/D | 48.29 | 1 | 2.23 | 0.316 | 2.23 | 0.316 | 0.304 | 0.26244 | 396 | 2 | 0.3 | 1.0292 | 0.3
Melbourne AP | 26 | Melbourne NWSO | 43.45 | No | 1234 | 29 | IR9-11 | North IRL | 774 | 212.7769 | 2563.1745 | 1.73 | 0.24 | 71688 | 69429 | 71688 | 1200 | B/D | 1200 B/D | 48.29 | 1 | 2.23 | 0.316 | 2.23 | 0.316 | 0.304 | 0.63337 | 956 | 5 | 0.7 | 1.0292 | 0.7
Melbourne AP | 26 | Melbourne NWSO | 43.45 | No | 1234 | 73.5 | IR9-11 | North IRL | 42622 | 1234.4184 | 72379.9449 | 66.06 | 6.39 | 71703 | 69444 | 71703 | 1550 | U | 1550 U | 48.29 | 1 | 1.55 | 0.15 | 1.55 | 0.15 | 0.593 | 17.8854 | 52646 | 180 | 17.4 | 1.0292 | 17.9
Melbourne AP | 26 | Melbourne NWSO | 43.45 | No | 1234 | 73.5 | IR9-11 | North IRL | 236 | 101.7046 | 436.7273 | 0.37 | 0.04 | 71704 | 69445 | 71704 | 1550 | A | 1550 A | 48.29 | 1 | 1.55 | 0.15 | 1.55 | 0.15 | 0.544 | 0.10792 | 291 | 1 | 0.1 | 1.0292 | 0.1
Melbourne AP | 26 | Melbourne NWSO | 43.45 | No | 1234 | 73.5 | IR9-11 | North IRL | 10559 | 738.8722 | 18428.9445 | 16.37 | 1.58 | 71705 | 69446 | 71705 | 1550 | B/D | 1550 B/D | 48.29 | 1 | 1.55 | 0.15 | 1.55 | 0.15 | 0.577 | 4.5539 | 13043 | 45 | 4.3 | 1.0292 | 4.4
Melbourne AP | 26 | Melbourne NWSO | 43.45 | No | 1234 | 73.5 | IR9-11 | North IRL | 896 | 258.4625 | 1659.01 | 1.39 | 0.13 | 71706 | 69447 | 71706 | 1550 | A | 1550 A | 48.29 | 1 | 1.55 | 0.15 | 1.55 | 0.15 | 0.544 | 0.40995 | 1107 | 4 | 0.4 | 1.0292 | 0.4
Melbourne AP | 26 | Melbourne NWSO | 43.45 | No | 1234 | 29 | IR9-11 | North IRL | 446 | 156.033 | 1155.907 | 0.99 | 0.14 | 71709 | 69450 | 71709 | 1200 | C | 1200 C | 48.29 | 1 | 2.23 | 0.316 | 2.23 | 0.316 | 0.389 | 0.28563 | 552 | 3 | 0.4 | 1.0292 | 0.4
Melbourne AP | 26 | Melbourne NWSO | 43.45 | No | 1234 | 29 | IR9-11 | North IRL | 73534 | 3976.7548 | 336595.9009 | 163.98 | 23.24 | 71716 | 69457 | 71716 | 1200 | A | 1200 A | 48.29 | 1 | 2.23 | 0.316 | 2.23 | 0.316 | 0.22 | 22.495 | 24565 | 121 | 17.1 | 1.0292 | 17.6
Melbourne AP | 26 | Melbourne NWSO | 43.45 | No | 1234 | 98 | IR9-11 | North IRL | 815 | 411.717 | 1065.5132 | 1.47 | 0.39 | 71757 | 69497 | 71757 | 1700 | U | 1700 U | 48.29 | 1 | 1.8 | 0.478 | 1.8 | 0.478 | 0.77 | 0.26329 | 1006 | 4 | 1.1 | 1.0292 | 1.1
Melbourne AP | 26 | Melbourne NWSO | 43.45 | No | 1234 | 105 | IR9-11 | North IRL | 37 | 49.0275 | 42.3946 | 0.07 | 0.02 | 71801 | 69538 | 71801 | 1400 | A | 1400 A | 48.29 | 1 | 1.93 | 0.497 | 1.93 | 0.497 | 0.886 | 0.010476 | 46 | 0 | 0.1 | 1.0292 | 0.1
Melbourne AP | 26 | Melbourne NWSO | 43.45 | No | 3456 | 3 | IR9-11 | North IRL | 4128 | 1249.8967 | 14483.5116 | 4.95 | 0.26 | 71821 | 69556 | 71821 | 3200 | C | 3200 C | 48.29 | 1 | 1.2 | 0.064 | 1.2 | 0.064 | 0.287 | 0.01381 | 20 | 0 | 0 | 1.0292 | 0
Melbourne AP | 26 | Melbourne NWSO | 43.45 | No | 1234 | 29 | IR9-11 | North IRL | 472 | 161.697 | 1370.6681 | 1.05 | 0.15 | 71825 | 69560 | 71825 | 1200 | U | 1200 U | 48.29 | 1 | 2.23 | 0.316 | 2.23 | 0.316 | 0.347 | 0.30306 | 522 | 3 | 0.4 | 1.0292 | 0.4
Melbourne AP | 26 | Melbourne NWSO | 43.45 | No | 3456 | 3 | IR9-11 | North IRL | 106 | 94.0271 | 372.8621 | 0.13 | 0.01 | 71848 | 69583 | 71848 | 3200 | C | 3200 C | 48.29 | 1 | 1.2 | 0.064 | 1.2 | 0.064 | 0.287 | 0.010803 | 15 | 0 | 0 | 1.0292 | 0
Melbourne AP | 26 | Melbourne NWSO | 43.45 | No | 1234 | 29 | IR9-11 | North IRL | 659 | 525.9178 | 1913.0821 | 1.47 | 0.21 | 71849 | 69584 | 71849 | 1200 | U | 1200 U | 48.29 | 1 | 2.23 | 0.316 | 2.23 | 0.316 | 0.347 | 0.47273 | 814 | 4 | 0.6 | 1.0292 | 0.6
Melbourne AP | 26 | Melbourne NWSO | 43.45 | No | 1234 | 105 | IR9-11 | North IRL | 4209 | 313.3287 | 4784.2678 | 8.12 | 2.09 | 71908 | 69637 | 71908 | 1400 | A | 1400 A | 48.29 | 1 | 1.93 | 0.497 | 1.93 | 0.497 | 0.886 | 0.01099 | 48 | 0 | 0.1 | 1.0292 | 0.1
Melbourne AP | 26 | Melbourne NWSO | 43.45 | No | 1234 | 105 | IR9-11 | North IRL | 610 | 116.0149 | 692.7152 | 1.18 | 0.3 | 71967 | 69693 | 71967 | 1400 | B/D | 1400 B/D | 48.29 | 1 | 1.93 | 0.497 | 1.93 | 0.497 | 0.887 | 0.17117 | 754 | 3 | 0.8 | 1.0292 | 0.8
Melbourne AP | 26 | Melbourne NWSO | 43.45 | No | 1234 | 29 | IR9-11 | North IRL | 65886 | 3813.3168 | 218254.2404 | 146.93 | 20.82 | 71989 | 69714 | 71989 | 1200 | B/D | 1200 B/D | 48.29 | 1 | 2.23 | 0.316 | 2.23 | 0.316 | 0.304 | 1.9986 | 3016 | 15 | 2.1 | 1.0292 | 2.2
Melbourne AP | 26 | Melbourne NWSO | 43.45 | No | 1234 | 29 | IR9-11 | North IRL | 25356 | 1358.0321 | 65641.3933 | 56.54 | 8.01 | 72009 | 69731 | 72009 | 1200 | C | 1200 C | 48.29 | 1 | 2.23 | 0.316 | 2.23 | 0.316 | 0.389 | 12.6328 | 24393 | 120 | 17 | 1.0292 | 17.5
Melbourne AP | 26 | Melbourne NWSO | 43.45 | No | 1234 | 105 | IR9-11 | North IRL | 597 | 155.8304 | 675.1179 | 1.15 | 0.3 | 72011 | 69733 | 72011 | 1400 | U | 1400 U | 48.29 | 1 | 1.93 | 0.497 | 1.93 | 0.497 | 0.89 | 0.16682 | 737 | 3 | 0.8 | 1.0292 | 0.8
Melbourne AP | 26 | Melbourne NWSO | 43.45 | No | 1234 | 98 | IR9-11 | North IRL | 236 | 89.0181 | 308.8652 | 0.42 | 0.11 | 72012 | 69734 | 72012 | 1700 | U | 1700 U | 48.29 | 1 | 1.8 | 0.478 | 1.8 | 0.478 | 0.77 | 0.076322 | 292 | 1 | 0.3 | 1.0292 | 0.3
Melbourne AP | 26 | Melbourne NWSO | 43.45 | No | 1234 | 98 | IR9-11 | North IRL | 6448 | 379.594 | 8763.2719 | 11.61 | 3.08 | 72013 | 69735 | 72013 | 1700 | B/D | 1700 B/D | 48.29 | 1 | 1.8 | 0.478 | 1.8 | 0.478 | 0.741 | 2.1654 | 7965 | 32 | 8.4 | 1.0292 | 8.6
Melbourne AP | 26 | Melbourne NWSO | 43.45 | No | 1234 | 29 | IR9-11 | North IRL | 16623 | 1812.1398 | 55066.1717 | 37.07 | 5.25 | 72019 | 69741 | 72019 | 1200 | B/D | 1200 B/D | 48.29 | 1 | 2.23 | 0.316 | 2.23 | 0.316 | 0.304 | 8.7033 | 13133 | 65 | 9.2 | 1.0292 | 9.5
Melbourne AP | 26 | Melbourne NWSO | 43.45 | No | 1234 | 105 | IR9-11 | North IRL | 79797 | 3372.1119 | 90595.3139 | 154.01 | 39.66 | 72021 | 69743 | 72021 | 1400 | B/D | 1400 B/D | 48.29 | 1 | 1.93 | 0.497 | 1.93 | 0.497 | 0.887 | 4.0295 | 17741 | 75 | 19.4 | 1.0292 | 20
Melbourne AP | 26 | Melbourne NWSO | 43.45 | No | 3456 | 3 | IR9-11 | North IRL | 106 | 93.1425 | 372.1209 | 0.13 | 0.01 | 72039 | 69760 | 72039 | 3200 | C | 3200 C | 48.29 | 1 | 1.2 | 0.064 | 1.2 | 0.064 | 0.287 | 0.012343 | 18 | 0 | 0 | 1.0292 | 0
Melbourne AP | 26 | Melbourne NWSO | 43.45 | No | 3456 | 3 | IR9-11 | North IRL | 106 | 93.1477 | 372.1626 | 0.13 | 0.01 | 72064 | 69783 | 72064 | 3200 | C | 3200 C | 48.29 | 1 | 1.2 | 0.064 | 1.2 | 0.064 | 0.287 | 0.012088 | 17 | 0 | 0 | 1.0292 | 0
Melbourne AP | 26 | Melbourne NWSO | 43.45 | No | 3456 | 3 | IR9-11 | North IRL | 106 | 93.1451 | 372.1418 | 0.13 | 0.01 | 72077 | 69795 | 72077 | 3200 | C | 3200 C | 48.29 | 1 | 1.2 | 0.064 | 1.2 | 0.064 | 0.287 | 0.011836 | 17 | 0 | 0 | 1.0292 | 0
Melbourne AP | 26 | Melbourne NWSO | 43.45 | No | 3456 | 3 | IR9-11 | North IRL | 106 | 93.1451 | 372.1418 | 0.13 | 0.01 | 72092 | 69807 | 72092 | 3200 | C | 3200 C | 48.29 | 1 | 1.2 | 0.064 | 1.2 | 0.064 | 0.287 | 0.01158 | 16 | 0 | 0 | 1.0292 | 0
Melbourne AP | 26 | Melbourne NWSO | 43.45 | No | 3456 | 3 | IR9-11 | North IRL | 106 | 91.7285 | 370.2571 | 0.13 | 0.01 | 72112 | 69826 | 72112 | 3200 | C | 3200 C | 48.29 | 1 | 1.2 | 0.064 | 1.2 | 0.064 | 0.287 | 0.010868 | 15 | 0 | 0 | 1.0292 | 0
Melbourne AP | 26 | Melbourne NWSO | 43.45 | No | 3456 | 3 | IR9-11 | North IRL | 74 | 78.1176 | 257.8158 | 0.09 | 0 | 72154 | 69866 | 72154 | 3200 | C | 3200 C | 48.29 | 1 | 1.2 | 0.064 | 1.2 | 0.064 | 0.287 | 0.00099084 | 1 | 0 | 0 | 1.0292 | 0
Melbourne AP | 26 | Melbourne NWSO | 43.45 | No | 1234 | 29 | IR9-11 | North IRL | 68 | 81.1876 | 310.5872 | 0.11 | 0.01 | 69259 | 67154 | 69259 | 1200 | A | 1200 A | 48.29 | 0 | 2.23 | 0.316 | 1.561 | 0.158 | 0.22 | 0.076747 | 84 | 0 | 0 | 1.0292 | 0
Melbourne AP | 26 | Melbourne NWSO | 43.45 | No | 1234 | 29 | IR9-11 | North IRL | 0 | 5.5818 | 1.2481 | 0 | 0 | 69260 | 67155 | 69260 | 1200 | U | 1200 U | 48.29 | 0 | 2.23 | 0.316 | 1.561 | 0.158 | 0.347 | 0.0003084 | 1 | 0 | 0 | 1.0292 | 0
Melbourne AP | 26 | Melbourne NWSO | 43.45 | No | 1234 | 105 | IR9-11 | North IRL | 8940 | 636.1141 | 10116.0777 | 12.08 | 2.22 | 71554 | 69299 | 71554 | 1400 | U | 1400 U | 48.29 | 0 | 1.93 | 0.497 | 1.351 | 0.2485 | 0.89 | 2.0657 | 9126 | 27 | 5 | 1.0292 | 5.1
Melbourne AP | 26 | Melbourne NWSO | 43.45 | No | 1234 | 105 | IR9-11 | North IRL | 1223 | 174.8988 | 1383.8187 | 1.65 | 0.3 | 71664 | 69405 | 71664 | 1400 | U | 1400 U | 48.29 | 0 | 1.93 | 0.497 | 1.351 | 0.2485 | 0.89 | 0.34195 | 1511 | 5 | 0.8 | 1.0292 | 0.8
Melbourne AP | 26 | Melbourne NWSO | 43.45 | No | 1234 | 105 | IR9-11 | North IRL | 2068 | 239.5941 | 2350.8258 | 2.79 | 0.51 | 71687 | 69428 | 71687 | 1400 | A | 1400 A | 48.29 | 0 | 1.93 | 0.497 | 1.351 | 0.2485 | 0.886 | 0.29023 | 1276 | 4 | 0.7 | 1.0292 | 0.7
Melbourne AP | 26 | Melbourne NWSO | 43.45 | No | 1234 | 98 | IR9-11 | North IRL | 5 | 12.7056 | 6.8613 | 0.01 | 0 | 71844 | 69579 | 71844 | 1700 | C | 1700 C | 48.29 | 0 | 1.8 | 0.478 | 1.26 | 0.239 | 0.786 | 0.0015794 | 6 | 0 | 0 | 1.0292 | 0
Melbourne AP | 26 | Melbourne NWSO | 43.45 | No | 1234 | 98 | IR9-11 | North IRL | 304 | 95.7346 | 389.5299 | 0.38 | 0.07 | 71940 | 69668 | 71940 | 1700 | C | 1700 C | 48.29 | 0 | 1.8 | 0.478 | 1.26 | 0.239 | 0.786 | 0.014193 | 55 | 0 | 0 | 1.0292 | 0
Melbourne AP | 26 | Melbourne NWSO | 43.45 | No | 1234 | 98 | IR9-11 | North IRL | 8 | 15.448 | 10.236 | 0.01 | 0 | 72033 | 69754 | 72033 | 1700 | C | 1700 C | 48.29 | 0 | 1.8 | 0.478 | 1.26 | 0.239 | 0.786 | 0.0025294 | 10 | 0 | 0 | 1.0292 | 0
Melbourne AP | 26 | Melbourne NWSO | 43.45 | No | 1234 | 98 | IR9-11 | North IRL | 8 | 15.448 | 10.236 | 0.01 | 0 | 72052 | 69773 | 72052 | 1700 | C | 1700 C | 48.29 | 0 | 1.8 | 0.478 | 1.26 | 0.239 | 0.786 | 0.0025294 | 10 | 0 | 0 | 1.0292 | 0
Melbourne AP | 26 | Melbourne NWSO | 43.45 | No | 1234 | 98 | IR9-11 | North IRL | 8 | 15.4454 | 10.2326 | 0.01 | 0 | 72072 | 69791 | 72072 | 1700 | C | 1700 C | 48.29 | 0 | 1.8 | 0.478 | 1.26 | 0.239 | 0.786 | 0.0025285 | 10 | 0 | 0 | 1.0292 | 0
Melbourne AP | 26 | Melbourne NWSO | 43.45 | No | 1234 | 98 | IR9-11 | North IRL | 8 | 15.448 | 10.236 | 0.01 | 0 | 72090 | 69806 | 72090 | 1700 | C | 1700 C | 48.29 | 0 | 1.8 | 0.478 | 1.26 | 0.239 | 0.786 | 0.0025294 | 10 | 0 | 0 | 1.0292 | 0
Melbourne AP | 26 | Melbourne NWSO | 43.45 | No | 1234 | 98 | IR9-11 | North IRL | 8 | 15.4454 | 10.2326 | 0.01 | 0 | 72103 | 69818 | 72103 | 1700 | C | 1700 C | 48.29 | 0 | 1.8 | 0.478 | 1.26 | 0.239 | 0.786 | 0.0025285 | 10 | 0 | 0 | 1.0292 | 0
Melbourne AP | 26 | Melbourne NWSO | 43.45 | No | 1234 | 29 | IR9-11 | North IRL | 7 | 20.5076 | 17.767 | 0.01 | 0 | 72142 | 69854 | 72142 | 1200 | C | 1200 C | 48.29 | 0 | 2.23 | 0.316 | 1.561 | 0.158 | 0.389 | 0.0043903 | 8 | 0 | 0 | 1.0292 | 0
Melbourne AP | 26 | Melbourne NWSO | 43.45 | No | 1234 | 29 | IR9-11 | North IRL | 305 | 127.2216 | 1011.5834 | 0.48 | 0.05 | 72254 | 69961 | 72254 | 1200 | B/D | 1200 B/D | 48.29 | 0 | 2.23 | 0.316 | 1.561 | 0.158 | 0.304 | 0.025369 | 38 | 0 | 0 | 1.0292 | 0
Melbourne AP | 26 | Melbourne NWSO | 43.45 | No | 1234 | 29 | IR9-11 | North IRL | 611 | 190.8385 | 2023.3129 | 0.95 | 0.1 | 72269 | 69976 | 72269 | 1200 | B/D | 1200 B/D | 48.29 | 0 | 2.23 | 0.316 | 1.561 | 0.158 | 0.304 | 0.18135 | 274 | 1 | 0.1 | 1.0292 | 0.1
[27 empty] | 143.3114 |  | 1630 |  |  | 343.8

## Wickham Park
STATION | RAINZ98_99 | SITE_NAME | RAIN98_99 | Impounded | GROUP_LC | TSS_MG_L | Segment | SUB_BASIN | RO_VOL_M3 | Shape_Leng | Shape_Area | TN_KG | TP_KG | Join | OID_ | Unique_ID | LCCODE | HYDRO_G | LC_HYDRO | MEAN_ANNUA | GRD_CODE_1 | EMC_TN | EMC_TP | TN EMC | TP EMC | ROC | Acres | Annual Runoff (m3) | TN Load (lbs/yr) | TP Load (lbs/yr) | TP Factor | Adjusted TP (lbs/yr)
Melbourne AP | 10 | Melbourne FS | 37.82 | No | 3456 | 0 | IR9-11 | North IRL | 160225 | 8943.1306 | 702858.1935 | 0 | 0 | 57898 | 56373 | 57898 | 6410 | B/D | 6410 B/D | 48.29 | 1 | 0 | 0 | 0 | 0 | 0.303 | 0.043223 | 65 | 0 | 0 | 1.0292 | 0
Melbourne AP | 10 | Melbourne FS | 37.82 | No | 1234 | 0 | IR9-11 | North IRL | 33 | 56.4213 | 87.1018 | 0.02 | 0 | 59867 | 58264 | 59867 | 5300 | B/D | 5300 B/D | 48.29 | 1 | 0.6 | 0.135 | 0.6 | 0.135 | 0.5 | 0.021523 | 53 | 0 | 0 | 1.0292 | 0
Melbourne AP | 10 | Melbourne FS | 37.82 | No | 1234 | 0 | IR9-11 | North IRL | 10 | 26.3796 | 26.5551 | 0.01 | 0 | 59868 | 58265 | 59868 | 5300 | C | 5300 C | 48.29 | 1 | 0.6 | 0.135 | 0.6 | 0.135 | 0.5 | 0.0065619 | 16 | 0 | 0 | 1.0292 | 0
Melbourne AP | 10 | Melbourne FS | 37.82 | No | 3456 | 3 | IR9-11 | North IRL | 60 | 69.7022 | 191.7402 | 0.04 | 0.01 | 60958 | 59314 | 60958 | 4110 | B/D | 4110 B/D | 48.29 | 1 | 0.7 | 0.09 | 0.7 | 0.09 | 0.413 | 0.04738 | 97 | 0 | 0 | 1.0292 | 0
Melbourne AP | 10 | Melbourne FS | 37.82 | No | 3456 | 3 | IR9-11 | North IRL | 88 | 114.4761 | 282.017 | 0.06 | 0.01 | 60973 | 59328 | 60973 | 4110 | D | 4110 D | 48.29 | 1 | 0.7 | 0.09 | 0.7 | 0.09 | 0.413 | 0.069688 | 143 | 0 | 0 | 1.0292 | 0
Melbourne AP | 10 | Melbourne FS | 37.82 | No | 1234 | 45 | IR9-11 | North IRL | 16720 | 2268.3161 | 31612.9975 | 20.06 | 8.03 | 61079 | 59425 | 61079 | 8140 | B/D | 8140 B/D | 48.29 | 1 | 1.2 | 0.48 | 1.2 | 0.48 | 0.703 | 1.0371 | 3619 | 10 | 3.8 | 1.0292 | 3.9
Melbourne AP | 10 | Melbourne FS | 37.82 | No | 3456 | 0 | IR9-11 | North IRL | 7546 | 1681.7869 | 33101.0929 | 0 | 0 | 61125 | 59469 | 61125 | 6460 | B/D | 6460 B/D | 48.29 | 1 | 0 | 0 | 0 | 0 | 0.303 | 0.59623 | 897 | 0 | 0 | 1.0292 | 0
Melbourne AP | 10 | Melbourne FS | 37.82 | No | 3456 | 3 | IR9-11 | North IRL | 4172 | 545.1214 | 13428.0204 | 2.92 | 0.38 | 61180 | 59521 | 61180 | 4110 | B/D | 4110 B/D | 48.29 | 1 | 0.7 | 0.09 | 0.7 | 0.09 | 0.413 | 0.0029527 | 6 | 0 | 0 | 1.0292 | 0
Melbourne AP | 10 | Melbourne FS | 37.82 | No | 1234 | 102.5 | IR9-11 | North IRL | 605 | 255.0894 | 1214.5577 | 1.27 | 0.31 | 61234 | 59569 | 61234 | 1300 | B/D | 1300 B/D | 48.29 | 1 | 2.1 | 0.516 | 2.1 | 0.516 | 0.662 | 0.30012 | 986 | 5 | 1.1 | 1.0292 | 1.1
Melbourne AP | 10 | Melbourne FS | 37.82 | No | 3456 | 0 | IR9-11 | North IRL | 3014 | 821.5392 | 13219.3078 | 0 | 0 | 61244 | 59578 | 61244 | 6460 | B/D | 6460 B/D | 48.29 | 1 | 0 | 0 | 0 | 0 | 0.303 | 0.0044321 | 7 | 0 | 0 | 1.0292 | 0
Melbourne AP | 10 | Melbourne FS | 37.82 | No | 3456 | 3 | IR9-11 | North IRL | 11 | 30.7438 | 48.5368 | 0.01 | 0 | 61245 | 59579 | 61245 | 4110 | C | 4110 C | 48.29 | 1 | 0.7 | 0.09 | 0.7 | 0.09 | 0.309 | 0.011994 | 18 | 0 | 0 | 1.0292 | 0
Melbourne AP | 10 | Melbourne FS | 37.82 | No | 3456 | 3 | IR9-11 | North IRL | 103 | 102.5515 | 443.7318 | 0.07 | 0.01 | 61259 | 59592 | 61259 | 4110 | C | 4110 C | 48.29 | 1 | 0.7 | 0.09 | 0.7 | 0.09 | 0.309 | 0.02199 | 34 | 0 | 0 | 1.0292 | 0
Melbourne AP | 10 | Melbourne FS | 37.82 | No | 1234 | 102.5 | IR9-11 | North IRL | 270 | 137.1157 | 518.8633 | 0.57 | 0.14 | 61264 | 59597 | 61264 | 1300 | C | 1300 C | 48.29 | 1 | 2.1 | 0.516 | 2.1 | 0.516 | 0.692 | 0.12297 | 422 | 2 | 0.5 | 1.0292 | 0.5
Melbourne AP | 10 | Melbourne FS | 37.82 | No | 1234 | 102.5 | IR9-11 | North IRL | 174 | 82.3992 | 349.7669 | 0.37 | 0.09 | 61265 | 59598 | 61265 | 1300 | B/D | 1300 B/D | 48.29 | 1 | 2.1 | 0.516 | 2.1 | 0.516 | 0.662 | 0.042571 | 140 | 1 | 0.2 | 1.0292 | 0.2
Melbourne AP | 10 | Melbourne FS | 37.82 | No | 3456 | 3 | IR9-11 | North IRL | 4940 | 726.2789 | 15898.0785 | 3.46 | 0.44 | 61266 | 59599 | 61266 | 4110 | B/D | 4110 B/D | 48.29 | 1 | 0.7 | 0.09 | 0.7 | 0.09 | 0.413 | 3.1479 | 6453 | 10 | 1.3 | 1.0292 | 1.3
Melbourne AP | 10 | Melbourne FS | 37.82 | No | 3456 | 3 | IR9-11 | North IRL | 51 | 92.8347 | 163.6389 | 0.04 | 0 | 61268 | 59601 | 61268 | 4110 | B/D | 4110 B/D | 48.29 | 1 | 0.7 | 0.09 | 0.7 | 0.09 | 0.413 | 0.0040946 | 8 | 0 | 0 | 1.0292 | 0
Melbourne AP | 10 | Melbourne FS | 37.82 | No | 1234 | 102.5 | IR9-11 | North IRL | 262 | 138.8228 | 525.8674 | 0.55 | 0.14 | 61281 | 59613 | 61281 | 1300 | B/D | 1300 B/D | 48.29 | 1 | 2.1 | 0.516 | 2.1 | 0.516 | 0.662 | 0.11478 | 377 | 2 | 0.4 | 1.0292 | 0.4
Melbourne AP | 10 | Melbourne FS | 37.82 | No | 3456 | 0 | IR9-11 | North IRL | 20 | 46.158 | 89.1256 | 0 | 0 | 61284 | 59616 | 61284 | 6460 | B/D | 6460 B/D | 48.29 | 1 | 0 | 0 | 0 | 0 | 0.303 | 0.022023 | 33 | 0 | 0 | 1.0292 | 0
Melbourne AP | 10 | Melbourne FS | 37.82 | No | 3456 | 3 | IR9-11 | North IRL | 4455 | 675.9889 | 14337.602 | 3.12 | 0.4 | 61286 | 59618 | 61286 | 4110 | B/D | 4110 B/D | 48.29 | 1 | 0.7 | 0.09 | 0.7 | 0.09 | 0.413 | 3.5429 | 7263 | 11 | 1.4 | 1.0292 | 1.4
Melbourne AP | 10 | Melbourne FS | 37.82 | No | 3456 | 0 | IR9-11 | North IRL | 9 | 35.4816 | 38.8329 | 0 | 0 | 61291 | 59623 | 61291 | 6460 | B/D | 6460 B/D | 48.29 | 1 | 0 | 0 | 0 | 0 | 0.303 | 0.00090457 | 1 | 0 | 0 | 1.0292 | 0
Melbourne AP | 10 | Melbourne FS | 37.82 | No | 1234 | 0 | IR9-11 | North IRL | 89 | 174.9196 | 235.8461 | 0.05 | 0.01 | 61292 | 59624 | 61292 | 5300 | B/D | 5300 B/D | 48.29 | 1 | 0.6 | 0.135 | 0.6 | 0.135 | 0.5 | 0.058279 | 145 | 0 | 0 | 1.0292 | 0
Melbourne AP | 10 | Melbourne FS | 37.82 | No | 3456 | 3 | IR9-11 | North IRL | 63 | 64.8996 | 202.0857 | 0.04 | 0.01 | 61295 | 59627 | 61295 | 4110 | B/D | 4110 B/D | 48.29 | 1 | 0.7 | 0.09 | 0.7 | 0.09 | 0.413 | 0.049936 | 102 | 0 | 0 | 1.0292 | 0
Melbourne AP | 10 | Melbourne FS | 37.82 | No | 1234 | 102.5 | IR9-11 | North IRL | 136 | 104.2723 | 272.1567 | 0.29 | 0.07 | 61301 | 59631 | 61301 | 1300 | B/D | 1300 B/D | 48.29 | 1 | 2.1 | 0.516 | 2.1 | 0.516 | 0.662 | 0.044791 | 147 | 1 | 0.2 | 1.0292 | 0.2
Melbourne AP | 10 | Melbourne FS | 37.82 | No | 3456 | 0 | IR9-11 | North IRL | 482 | 240.1479 | 2112.8423 | 0 | 0 | 61307 | 59637 | 61307 | 6410 | B/D | 6410 B/D | 48.29 | 1 | 0 | 0 | 0 | 0 | 0.303 | 0.00075014 | 1 | 0 | 0 | 1.0292 | 0
Melbourne AP | 10 | Melbourne FS | 37.82 | No | 3456 | 3 | IR9-11 | North IRL | 23 | 42.3107 | 98.4127 | 0.02 | 0 | 61308 | 59638 | 61308 | 4110 | C | 4110 C | 48.29 | 1 | 0.7 | 0.09 | 0.7 | 0.09 | 0.309 | 0.024318 | 37 | 0 | 0 | 1.0292 | 0
Melbourne AP | 10 | Melbourne FS | 37.82 | No | 3456 | 3 | IR9-11 | North IRL | 50819 | 2772.8674 | 218598.6022 | 35.57 | 4.57 | 61310 | 59640 | 61310 | 4110 | C | 4110 C | 48.29 | 1 | 0.7 | 0.09 | 0.7 | 0.09 | 0.309 | 54.0167 | 82850 | 128 | 16.4 | 1.0292 | 16.9
Melbourne AP | 10 | Melbourne FS | 37.82 | No | 1234 | 102.5 | IR9-11 | North IRL | 408 | 164.6906 | 784.0087 | 0.86 | 0.21 | 61315 | 59645 | 61315 | 1300 | C | 1300 C | 48.29 | 1 | 2.1 | 0.516 | 2.1 | 0.516 | 0.692 | 0.19373 | 665 | 3 | 0.8 | 1.0292 | 0.8
Melbourne AP | 10 | Melbourne FS | 37.82 | No | 1234 | 45 | IR9-11 | North IRL | 13992 | 1555.7033 | 23934.6969 | 16.79 | 6.72 | 61333 | 59662 | 61333 | 8140 | C | 8140 C | 48.29 | 1 | 1.2 | 0.48 | 1.2 | 0.48 | 0.777 | 5.4449 | 21000 | 56 | 22.2 | 1.0292 | 22.8
Melbourne AP | 10 | Melbourne FS | 37.82 | No | 3456 | 0 | IR9-11 | North IRL | 18 | 46.9426 | 77.2955 | 0 | 0 | 61340 | 59669 | 61340 | 6410 | B/D | 6410 B/D | 48.29 | 1 | 0 | 0 | 0 | 0 | 0.303 | 4.4638e-06 | 0 | 0 | 0 | 1.0292 | 0
Melbourne AP | 10 | Melbourne FS | 37.82 | No | 3456 | 0 | IR9-11 | North IRL | 1015 | 301.7264 | 4450.5534 | 0 | 0 | 61364 | 59693 | 61364 | 6410 | D | 6410 D | 48.29 | 1 | 0 | 0 | 0 | 0 | 0.303 | 1.0998 | 1654 | 0 | 0 | 1.0292 | 0
Melbourne AP | 10 | Melbourne FS | 37.82 | No | 1234 | 102.5 | IR9-11 | North IRL | 91 | 61.4501 | 165.4551 | 0.19 | 0.05 | 61365 | 59694 | 61365 | 1300 | D | 1300 D | 48.29 | 1 | 2.1 | 0.516 | 2.1 | 0.516 | 0.733 | 0.040885 | 149 | 1 | 0.2 | 1.0292 | 0.2
Melbourne AP | 10 | Melbourne FS | 37.82 | No | 1234 | 102.5 | IR9-11 | North IRL | 234 | 109.3491 | 469.5011 | 0.49 | 0.12 | 61366 | 59695 | 61366 | 1300 | B/D | 1300 B/D | 48.29 | 1 | 2.1 | 0.516 | 2.1 | 0.516 | 0.662 | 0.11602 | 381 | 2 | 0.4 | 1.0292 | 0.4
Melbourne AP | 10 | Melbourne FS | 37.82 | No | 3456 | 0 | IR9-11 | North IRL | 12 | 35.8319 | 53.2995 | 0 | 0 | 61393 | 59722 | 61393 | 6410 | B/D | 6410 B/D | 48.29 | 1 | 0 | 0 | 0 | 0 | 0.303 | 0.013171 | 20 | 0 | 0 | 1.0292 | 0
Melbourne AP | 10 | Melbourne FS | 37.82 | No | 3456 | 3 | IR9-11 | North IRL | 4018 | 880.07 | 12931.0597 | 2.81 | 0.36 | 61407 | 59734 | 61407 | 4110 | B/D | 4110 B/D | 48.29 | 1 | 0.7 | 0.09 | 0.7 | 0.09 | 0.413 | 3.1579 | 6474 | 10 | 1.3 | 1.0292 | 1.3
Melbourne AP | 10 | Melbourne FS | 37.82 | No | 3456 | 0 | IR9-11 | North IRL | 6 | 33.955 | 26.8132 | 0 | 0 | 61421 | 59747 | 61421 | 6410 | B/D | 6410 B/D | 48.29 | 1 | 0 | 0 | 0 | 0 | 0.303 | 0.0066257 | 10 | 0 | 0 | 1.0292 | 0
Melbourne AP | 10 | Melbourne FS | 37.82 | No | 1234 | 0 | IR9-11 | North IRL | 62 | 86.8148 | 163.5449 | 0.04 | 0.01 | 61429 | 59754 | 61429 | 5300 | D | 5300 D | 48.29 | 1 | 0.6 | 0.135 | 0.6 | 0.135 | 0.5 | 0.040413 | 100 | 0 | 0 | 1.0292 | 0
Melbourne AP | 10 | Melbourne FS | 37.82 | No | 1234 | 0 | IR9-11 | North IRL | 154 | 85.0845 | 409.8052 | 0.09 | 0.02 | 61489 | 59811 | 61489 | 5300 | B/D | 5300 B/D | 48.29 | 1 | 0.6 | 0.135 | 0.6 | 0.135 | 0.5 | 0.10126 | 251 | 0 | 0.1 | 1.0292 | 0.1
Melbourne AP | 10 | Melbourne FS | 37.82 | No | 3456 | 3 | IR9-11 | North IRL | 343 | 220.5061 | 1139.9202 | 0.41 | 0.02 | 61490 | 59812 | 61490 | 3200 | B/D | 3200 B/D | 48.29 | 1 | 1.2 | 0.064 | 1.2 | 0.064 | 0.4 | 0.11106 | 221 | 1 | 0 | 1.0292 | 0
Melbourne AP | 10 | Melbourne FS | 37.82 | No | 3456 | 62.5 | IR9-11 | North IRL | 32 | 136.2569 | 251.1321 | 0.04 | 0.01 | 61494 | 59815 | 61494 | 7430 | C | 7430 C | 48.29 | 1 | 1.25 | 0.202 | 1.25 | 0.202 | 0.169 | 0.062056 | 52 | 0 | 0 | 1.0292 | 0
Melbourne AP | 10 | Melbourne FS | 37.82 | No | 3456 | 62.5 | IR9-11 | North IRL | 0 | 7.3029 | 2.0979 | 0 | 0 | 61500 | 59821 | 61500 | 7430 | B/D | 7430 B/D | 48.29 | 1 | 1.25 | 0.202 | 1.25 | 0.202 | 0.169 | 0.00051841 | 0 | 0 | 0 | 1.0292 | 0
Melbourne AP | 10 | Melbourne FS | 37.82 | No | 1234 | 73.5 | IR9-11 | North IRL | 6370 | 525.0614 | 13902.1165 | 9.87 | 0.96 | 61503 | 59824 | 61503 | 1550 | C | 1550 C | 48.29 | 1 | 1.55 | 0.15 | 1.55 | 0.15 | 0.609 | 3.4353 | 10385 | 35 | 3.4 | 1.0292 | 3.5
Melbourne AP | 10 | Melbourne FS | 37.82 | No | 1234 | 73.5 | IR9-11 | North IRL | 2836 | 447.8228 | 6189.5216 | 4.4 | 0.43 | 61522 | 59841 | 61522 | 1550 | C | 1550 C | 48.29 | 1 | 1.55 | 0.15 | 1.55 | 0.15 | 0.609 | 1.5295 | 4623 | 16 | 1.5 | 1.0292 | 1.5
Melbourne AP | 10 | Melbourne FS | 37.82 | No | 1234 | 73.5 | IR9-11 | North IRL | 5906 | 509.557 | 13604.642 | 9.15 | 0.89 | 61523 | 59842 | 61523 | 1550 | B/D | 1550 B/D | 48.29 | 1 | 1.55 | 0.15 | 1.55 | 0.15 | 0.577 | 3.3618 | 9628 | 33 | 3.2 | 1.0292 | 3.3
Melbourne AP | 10 | Melbourne FS | 37.82 | No | 3456 | 3 | IR9-11 | North IRL | 24419 | 1843.5687 | 81140.7807 | 29.3 | 1.56 | 61536 | 59854 | 61536 | 3200 | B/D | 3200 B/D | 48.29 | 1 | 1.2 | 0.064 | 1.2 | 0.064 | 0.4 | 6.8766 | 13653 | 36 | 1.9 | 1.0292 | 2
Melbourne AP | 10 | Melbourne FS | 37.82 | No | 1234 | 73.5 | IR9-11 | North IRL | 1276 | 216.8432 | 2642.2305 | 1.98 | 0.19 | 61552 | 59870 | 61552 | 1550 | D | 1550 D | 48.29 | 1 | 1.55 | 0.15 | 1.55 | 0.15 | 0.642 | 0.65291 | 2081 | 7 | 0.7 | 1.0292 | 0.7
Melbourne AP | 10 | Melbourne FS | 37.82 | No | 1234 | 73.5 | IR9-11 | North IRL | 126 | 113.0695 | 276.1369 | 0.2 | 0.02 | 61553 | 59871 | 61553 | 1550 | C | 1550 C | 48.29 | 1 | 1.55 | 0.15 | 1.55 | 0.15 | 0.609 | 0.068235 | 206 | 1 | 0.1 | 1.0292 | 0.1
Melbourne AP | 10 | Melbourne FS | 37.82 | No | 1234 | 0 | IR9-11 | North IRL | 283 | 121.3377 | 753.2801 | 0.17 | 0.04 | 61557 | 59875 | 61557 | 5300 | B/D | 5300 B/D | 48.29 | 1 | 0.6 | 0.135 | 0.6 | 0.135 | 0.5 | 0.18614 | 462 | 1 | 0.1 | 1.0292 | 0.1
Melbourne AP | 10 | Melbourne FS | 37.82 | No | 1234 | 73.5 | IR9-11 | North IRL | 427 | 146.968 | 883.2689 | 0.66 | 0.06 | 61564 | 59882 | 61564 | 1550 | D | 1550 D | 48.29 | 1 | 1.55 | 0.15 | 1.55 | 0.15 | 0.642 | 0.21826 | 696 | 2 | 0.2 | 1.0292 | 0.2
Melbourne AP | 10 | Melbourne FS | 37.82 | No | 1234 | 0 | IR9-11 | North IRL | 347 | 140.7058 | 922.0723 | 0.21 | 0.05 | 61565 | 59883 | 61565 | 5300 | D | 5300 D | 48.29 | 1 | 0.6 | 0.135 | 0.6 | 0.135 | 0.5 | 0.22785 | 565 | 1 | 0.2 | 1.0292 | 0.2
Melbourne AP | 10 | Melbourne FS | 37.82 | No | 3456 | 3 | IR9-11 | North IRL | 11 | 31.2048 | 35.7588 | 0.01 | 0 | 61571 | 59888 | 61571 | 4110 | B/D | 4110 B/D | 48.29 | 1 | 0.7 | 0.09 | 0.7 | 0.09 | 0.413 | 0.0088362 | 18 | 0 | 0 | 1.0292 | 0
Melbourne AP | 10 | Melbourne FS | 37.82 | No | 3456 | 3 | IR9-11 | North IRL | 38 | 81.8334 | 177.4567 | 0.05 | 0 | 61576 | 59893 | 61576 | 3200 | C | 3200 C | 48.29 | 1 | 1.2 | 0.064 | 1.2 | 0.064 | 0.287 | 0.04385 | 62 | 0 | 0 | 1.0292 | 0
Melbourne AP | 10 | Melbourne FS | 37.82 | No | 3456 | 3 | IR9-11 | North IRL | 2022 | 562.0338 | 6717.1454 | 2.43 | 0.13 | 61577 | 59894 | 61577 | 3200 | D | 3200 D | 48.29 | 1 | 1.2 | 0.064 | 1.2 | 0.064 | 0.4 | 1.6598 | 3296 | 9 | 0.5 | 1.0292 | 0.5
Melbourne AP | 10 | Melbourne FS | 37.82 | No | 3456 | 3 | IR9-11 | North IRL | 2554 | 491.4407 | 10984.811 | 1.79 | 0.23 | 61583 | 59900 | 61583 | 4110 | C | 4110 C | 48.29 | 1 | 0.7 | 0.09 | 0.7 | 0.09 | 0.309 | 2.7144 | 4163 | 6 | 0.8 | 1.0292 | 0.8
Melbourne AP | 10 | Melbourne FS | 37.82 | No | 1234 | 102.5 | IR9-11 | North IRL | 50 | 103.7137 | 96.34 | 0.1 | 0.03 | 61584 | 59901 | 61584 | 1300 | C | 1300 C | 48.29 | 1 | 2.1 | 0.516 | 2.1 | 0.516 | 0.692 | 0.023806 | 82 | 0 | 0.1 | 1.0292 | 0.1
Melbourne AP | 10 | Melbourne FS | 37.82 | No | 3456 | 3 | IR9-11 | North IRL | 720 | 401.6411 | 3095.3385 | 0.5 | 0.06 | 61595 | 59911 | 61595 | 4110 | C | 4110 C | 48.29 | 1 | 0.7 | 0.09 | 0.7 | 0.09 | 0.309 | 0.76487 | 1173 | 2 | 0.2 | 1.0292 | 0.2
Melbourne AP | 10 | Melbourne FS | 37.82 | No | 1234 | 102.5 | IR9-11 | North IRL | 68 | 179.7677 | 137.2715 | 0.14 | 0.04 | 61609 | 59925 | 61609 | 1300 | B/D | 1300 B/D | 48.29 | 1 | 2.1 | 0.516 | 2.1 | 0.516 | 0.662 | 0.03392 | 111 | 1 | 0.1 | 1.0292 | 0.1
Melbourne AP | 10 | Melbourne FS | 37.82 | No | 3456 | 3 | IR9-11 | North IRL | 2142 | 345.0163 | 6892.0492 | 1.5 | 0.19 | 61610 | 59926 | 61610 | 4110 | B/D | 4110 B/D | 48.29 | 1 | 0.7 | 0.09 | 0.7 | 0.09 | 0.413 | 1.7031 | 3491 | 5 | 0.7 | 1.0292 | 0.7
Melbourne AP | 10 | Melbourne FS | 37.82 | No | 3456 | 3 | IR9-11 | North IRL | 14 | 59.3744 | 46.1657 | 0.01 | 0 | 61616 | 59932 | 61616 | 4110 | B/D | 4110 B/D | 48.29 | 1 | 0.7 | 0.09 | 0.7 | 0.09 | 0.413 | 0.011408 | 23 | 0 | 0 | 1.0292 | 0
Melbourne AP | 10 | Melbourne FS | 37.82 | No | 3456 | 3 | IR9-11 | North IRL | 945 | 348.6957 | 3041.6425 | 0.66 | 0.09 | 61621 | 59937 | 61621 | 4110 | B/D | 4110 B/D | 48.29 | 1 | 0.7 | 0.09 | 0.7 | 0.09 | 0.413 | 0.7516 | 1541 | 2 | 0.3 | 1.0292 | 0.3
Melbourne AP | 10 | Melbourne FS | 37.82 | No | 3456 | 0 | IR9-11 | North IRL | 166 | 175.1925 | 727.3217 | 0 | 0 | 61622 | 59938 | 61622 | 6410 | B/D | 6410 B/D | 48.29 | 1 | 0 | 0 | 0 | 0 | 0.303 | 0.17972 | 270 | 0 | 0 | 1.0292 | 0
Melbourne AP | 10 | Melbourne FS | 37.82 | No | 3456 | 3 | IR9-11 | North IRL | 179 | 157.0325 | 771.1232 | 0.13 | 0.02 | 61623 | 59939 | 61623 | 4110 | C | 4110 C | 48.29 | 1 | 0.7 | 0.09 | 0.7 | 0.09 | 0.309 | 0.19055 | 292 | 0 | 0.1 | 1.0292 | 0.1
Melbourne AP | 10 | Melbourne FS | 37.82 | No | 1234 | 29 | IR9-11 | North IRL | 27 | 234.0093 | 117.2318 | 0.06 | 0.01 | 61626 | 59942 | 61626 | 1200 | B/D | 1200 B/D | 48.29 | 1 | 2.23 | 0.316 | 2.23 | 0.316 | 0.304 | 0.028968 | 44 | 0 | 0 | 1.0292 | 0
Melbourne AP | 10 | Melbourne FS | 37.82 | No | 1234 | 105 | IR9-11 | North IRL | 184 | 159.0936 | 275.3506 | 0.36 | 0.09 | 61628 | 59944 | 61628 | 1400 | B/D | 1400 B/D | 48.29 | 1 | 1.93 | 0.497 | 1.93 | 0.497 | 0.887 | 0.06804 | 300 | 1 | 0.3 | 1.0292 | 0.3
Melbourne AP | 10 | Melbourne FS | 37.82 | No | 1234 | 105 | IR9-11 | North IRL | 506 | 201.5234 | 757.6224 | 0.98 | 0.25 | 61629 | 59945 | 61629 | 1400 | B/D | 1400 B/D | 48.29 | 1 | 1.93 | 0.497 | 1.93 | 0.497 | 0.887 | 0.18721 | 824 | 4 | 0.9 | 1.0292 | 0.9
Melbourne AP | 10 | Melbourne FS | 37.82 | No | 1234 | 105 | IR9-11 | North IRL | 12104 | 759.0689 | 18137.0637 | 23.36 | 6.02 | 61630 | 59946 | 61630 | 1400 | B/D | 1400 B/D | 48.29 | 1 | 1.93 | 0.497 | 1.93 | 0.497 | 0.887 | 4.4817 | 19732 | 84 | 21.6 | 1.0292 | 22.2
Melbourne AP | 10 | Melbourne FS | 37.82 | No | 1234 | 45 | IR9-11 | North IRL | 694 | 185.4478 | 1311.4644 | 0.83 | 0.33 | 61637 | 59953 | 61637 | 8140 | B/D | 8140 B/D | 48.29 | 1 | 1.2 | 0.48 | 1.2 | 0.48 | 0.703 | 0.32407 | 1131 | 3 | 1.2 | 1.0292 | 1.2
Melbourne AP | 10 | Melbourne FS | 37.82 | No | 3456 | 0 | IR9-11 | North IRL | 708 | 322.3568 | 3107.7954 | 0 | 0 | 61639 | 59955 | 61639 | 6170 | B/D | 6170 B/D | 48.29 | 1 | 0 | 0 | 0 | 0 | 0.303 | 0.76795 | 1155 | 0 | 0 | 1.0292 | 0
Melbourne AP | 10 | Melbourne FS | 37.82 | No | 3456 | 0 | IR9-11 | North IRL | 214 | 214.3276 | 938.2851 | 0 | 0 | 61642 | 59957 | 61642 | 6170 | D | 6170 D | 48.29 | 1 | 0 | 0 | 0 | 0 | 0.303 | 0.012474 | 19 | 0 | 0 | 1.0292 | 0
Melbourne AP | 10 | Melbourne FS | 37.82 | No | 3456 | 0 | IR9-11 | North IRL | 2 | 14.1279 | 8.463 | 0 | 0 | 61643 | 59958 | 61643 | 6170 | B/D | 6170 B/D | 48.29 | 1 | 0 | 0 | 0 | 0 | 0.303 | 0.0012931 | 2 | 0 | 0 | 1.0292 | 0
Melbourne AP | 10 | Melbourne FS | 37.82 | No | 3456 | 0 | IR9-11 | North IRL | 260 | 202.8553 | 1138.8084 | 0 | 0 | 61656 | 59971 | 61656 | 6170 | B/D | 6170 B/D | 48.29 | 1 | 0 | 0 | 0 | 0 | 0.303 | 0.034225 | 51 | 0 | 0 | 1.0292 | 0
Melbourne AP | 10 | Melbourne FS | 37.82 | No | 1234 | 105 | IR9-11 | North IRL | 2018 | 483.121 | 2980.79 | 3.89 | 1 | 61672 | 59987 | 61672 | 1400 | D | 1400 D | 48.29 | 1 | 1.93 | 0.497 | 1.93 | 0.497 | 0.9 | 0.70838 | 3165 | 13 | 3.5 | 1.0292 | 3.6
Melbourne AP | 10 | Melbourne FS | 37.82 | No | 3456 | 0 | IR9-11 | North IRL | 18 | 51.0975 | 78.034 | 0 | 0 | 61685 | 60000 | 61685 | 6440 | B/D | 6440 B/D | 48.29 | 1 | 0 | 0 | 0 | 0 | 0.303 | 0.019283 | 29 | 0 | 0 | 1.0292 | 0
Melbourne AP | 10 | Melbourne FS | 37.82 | No | 3456 | 0 | IR9-11 | North IRL | 291 | 142.9654 | 1276.4779 | 0 | 0 | 61686 | 60001 | 61686 | 6440 | B/D | 6440 B/D | 48.29 | 1 | 0 | 0 | 0 | 0 | 0.303 | 0.31542 | 474 | 0 | 0 | 1.0292 | 0
Melbourne AP | 10 | Melbourne FS | 37.82 | No | 3456 | 0 | IR9-11 | North IRL | 19 | 89.5965 | 85.0813 | 0 | 0 | 61687 | 60002 | 61687 | 6440 | B/D | 6440 B/D | 48.29 | 1 | 0 | 0 | 0 | 0 | 0.303 | 0.021024 | 32 | 0 | 0 | 1.0292 | 0
Melbourne AP | 10 | Melbourne FS | 37.82 | No | 1234 | 102.5 | IR9-11 | North IRL | 18650 | 1474.2029 | 37445.2926 | 39.16 | 9.62 | 61703 | 60017 | 61703 | 1300 | B/D | 1300 B/D | 48.29 | 1 | 2.1 | 0.516 | 2.1 | 0.516 | 0.662 | 1.8173 | 5972 | 28 | 6.8 | 1.0292 | 7
Melbourne AP | 10 | Melbourne FS | 37.82 | No | 1234 | 102.5 | IR9-11 | North IRL | 40542 | 1537.9695 | 77872.2976 | 85.14 | 20.92 | 61713 | 60027 | 61713 | 1300 | C | 1300 C | 48.29 | 1 | 2.1 | 0.516 | 2.1 | 0.516 | 0.692 | 0.99422 | 3415 | 16 | 3.9 | 1.0292 | 4
Melbourne AP | 10 | Melbourne FS | 37.82 | No | 1234 | 102.5 | IR9-11 | North IRL | 586 | 217.7137 | 1176.7742 | 1.23 | 0.3 | 61829 | 60131 | 61829 | 1300 | B/D | 1300 B/D | 48.29 | 1 | 2.1 | 0.516 | 2.1 | 0.516 | 0.662 | 0.29079 | 956 | 4 | 1.1 | 1.0292 | 1.1
Melbourne AP | 10 | Melbourne FS | 37.82 | No | 3456 | 3 | IR9-11 | North IRL | 185 | 158.5322 | 595.5868 | 0.13 | 0.02 | 61838 | 60140 | 61838 | 4110 | B/D | 4110 B/D | 48.29 | 1 | 0.7 | 0.09 | 0.7 | 0.09 | 0.413 | 0.14717 | 302 | 0 | 0.1 | 1.0292 | 0.1
Melbourne AP | 10 | Melbourne FS | 37.82 | No | 3456 | 11.1 | IR9-11 | North IRL | 486 | 369.9892 | 3346.8637 | 0.58 | 0.04 | 61839 | 60141 | 61839 | 1900 | B/D | 1900 B/D | 48.29 | 1 | 1.2 | 0.076 | 1.2 | 0.076 | 0.193 | 0.61003 | 584 | 2 | 0.1 | 1.0292 | 0.1
Melbourne AP | 10 | Melbourne FS | 37.82 | No | 3456 | 3 | IR9-11 | North IRL | 4010 | 888.4417 | 12905.0077 | 2.81 | 0.36 | 61841 | 60143 | 61841 | 4110 | B/D | 4110 B/D | 48.29 | 1 | 0.7 | 0.09 | 0.7 | 0.09 | 0.413 | 3.1889 | 6537 | 10 | 1.3 | 1.0292 | 1.3
Melbourne AP | 10 | Melbourne FS | 37.82 | No | 1234 | 13 | IR9-11 | North IRL | 1345 | 326.5529 | 5227.9318 | 2.49 | 0.3 | 61842 | 60144 | 61842 | 1100 | B/D | 1100 B/D | 48.29 | 1 | 1.85 | 0.22 | 1.85 | 0.22 | 0.342 | 1.2918 | 2193 | 9 | 1.1 | 1.0292 | 1.1
Melbourne AP | 10 | Melbourne FS | 37.82 | No | 3456 | 11.1 | IR9-11 | North IRL | 51 | 71.5546 | 247.0588 | 0.06 | 0 | 61843 | 60145 | 61843 | 1900 | D | 1900 D | 48.29 | 1 | 1.2 | 0.076 | 1.2 | 0.076 | 0.276 | 0.016857 | 23 | 0 | 0 | 1.0292 | 0
Melbourne AP | 10 | Melbourne FS | 37.82 | No | 3456 | 11.1 | IR9-11 | North IRL | 10 | 31.8215 | 47.1745 | 0.01 | 0 | 61845 | 60147 | 61845 | 1900 | D | 1900 D | 48.29 | 1 | 1.2 | 0.076 | 1.2 | 0.076 | 0.276 | 0.0012656 | 2 | 0 | 0 | 1.0292 | 0
Melbourne AP | 10 | Melbourne FS | 37.82 | No | 3456 | 3 | IR9-11 | North IRL | 526 | 332.2876 | 2262.2315 | 0.37 | 0.05 | 61849 | 60151 | 61849 | 4110 | C | 4110 C | 48.29 | 1 | 0.7 | 0.09 | 0.7 | 0.09 | 0.309 | 0.55901 | 857 | 1 | 0.2 | 1.0292 | 0.2
Melbourne AP | 10 | Melbourne FS | 37.82 | No | 3456 | 11.1 | IR9-11 | North IRL | 13 | 42.1421 | 90.319 | 0.02 | 0 | 61853 | 60155 | 61853 | 1900 | B/D | 1900 B/D | 48.29 | 1 | 1.2 | 0.076 | 1.2 | 0.076 | 0.193 | 0.018806 | 18 | 0 | 0 | 1.0292 | 0
Melbourne AP | 10 | Melbourne FS | 37.82 | No | 1234 | 19.1 | IR9-11 | North IRL | 259 | 184.701 | 1496.7037 | 0.46 | 0.05 | 61858 | 60160 | 61858 | 8330 | B/D | 8330 B/D | 48.29 | 1 | 1.77 | 0.177 | 1.77 | 0.177 | 0.23 | 0.32489 | 371 | 1 | 0.1 | 1.0292 | 0.1
Melbourne AP | 10 | Melbourne FS | 37.82 | No | 3456 | 3 | IR9-11 | North IRL | 1168 | 597.5146 | 3759.0001 | 0.82 | 0.11 | 61859 | 60161 | 61859 | 4110 | B/D | 4110 B/D | 48.29 | 1 | 0.7 | 0.09 | 0.7 | 0.09 | 0.413 | 0.92887 | 1904 | 3 | 0.4 | 1.0292 | 0.4
Melbourne AP | 10 | Melbourne FS | 37.82 | No | 3456 | 3 | IR9-11 | North IRL | 81 | 64.9995 | 260.2838 | 0.06 | 0.01 | 61860 | 60162 | 61860 | 4110 | B/D | 4110 B/D | 48.29 | 1 | 0.7 | 0.09 | 0.7 | 0.09 | 0.413 | 0.064317 | 132 | 0 | 0 | 1.0292 | 0
Melbourne AP | 10 | Melbourne FS | 37.82 | No | 3456 | 3 | IR9-11 | North IRL | 43 | 71.2254 | 137.3702 | 0.03 | 0 | 61861 | 60163 | 61861 | 4110 | B/D | 4110 B/D | 48.29 | 1 | 0.7 | 0.09 | 0.7 | 0.09 | 0.413 | 0.033945 | 70 | 0 | 0 | 1.0292 | 0
Melbourne AP | 10 | Melbourne FS | 37.82 | No | 1234 | 13 | IR9-11 | North IRL | 142 | 180.6687 | 658.4405 | 0.26 | 0.03 | 61863 | 60165 | 61863 | 1100 | C | 1100 C | 48.29 | 1 | 1.85 | 0.22 | 1.85 | 0.22 | 0.286 | 0.1627 | 231 | 1 | 0.1 | 1.0292 | 0.1
Melbourne AP | 10 | Melbourne FS | 37.82 | No | 3456 | 3 | IR9-11 | North IRL | 17329 | 1330.4206 | 74542.2389 | 12.13 | 1.56 | 61864 | 60166 | 61864 | 4110 | C | 4110 C | 48.29 | 1 | 0.7 | 0.09 | 0.7 | 0.09 | 0.309 | 18.4197 | 28252 | 44 | 5.6 | 1.0292 | 5.8
Melbourne AP | 10 | Melbourne FS | 37.82 | No | 3456 | 3 | IR9-11 | North IRL | 1856 | 424.6355 | 5972.4638 | 1.3 | 0.17 | 61865 | 60167 | 61865 | 4110 | B/D | 4110 B/D | 48.29 | 1 | 0.7 | 0.09 | 0.7 | 0.09 | 0.413 | 1.4758 | 3025 | 5 | 0.6 | 1.0292 | 0.6
Melbourne AP | 10 | Melbourne FS | 37.82 | No | 3456 | 3 | IR9-11 | North IRL | 7392 | 719.0363 | 23790.3353 | 5.17 | 0.67 | 61866 | 60168 | 61866 | 4110 | B/D | 4110 B/D | 48.29 | 1 | 0.7 | 0.09 | 0.7 | 0.09 | 0.413 | 5.2003 | 10661 | 16 | 2.1 | 1.0292 | 2.2
Melbourne AP | 10 | Melbourne FS | 37.82 | No | 3456 | 3 | IR9-11 | North IRL | 257 | 161.1374 | 827.2017 | 0.18 | 0.02 | 61867 | 60169 | 61867 | 4110 | B/D | 4110 B/D | 48.29 | 1 | 0.7 | 0.09 | 0.7 | 0.09 | 0.413 | 0.20441 | 419 | 1 | 0.1 | 1.0292 | 0.1
Melbourne AP | 10 | Melbourne FS | 37.82 | No | 3456 | 3 | IR9-11 | North IRL | 65 | 59.7076 | 210.331 | 0.05 | 0.01 | 61868 | 60170 | 61868 | 4110 | B/D | 4110 B/D | 48.29 | 1 | 0.7 | 0.09 | 0.7 | 0.09 | 0.413 | 0.051974 | 107 | 0 | 0 | 1.0292 | 0
Melbourne AP | 10 | Melbourne FS | 37.82 | No | 3456 | 11.1 | IR9-11 | North IRL | 11 | 37.1377 | 60.5981 | 0.01 | 0 | 61891 | 60190 | 61891 | 1900 | C | 1900 C | 48.29 | 1 | 1.2 | 0.076 | 1.2 | 0.076 | 0.234 | 0.014974 | 17 | 0 | 0 | 1.0292 | 0
Melbourne AP | 10 | Melbourne FS | 37.82 | No | 3456 | 11.1 | IR9-11 | North IRL | 4777 | 737.2069 | 32901.5754 | 5.73 | 0.36 | 61893 | 60192 | 61893 | 1900 | B/D | 1900 B/D | 48.29 | 1 | 1.2 | 0.076 | 1.2 | 0.076 | 0.193 | 8.1301 | 7789 | 21 | 1.3 | 1.0292 | 1.3
Melbourne AP | 10 | Melbourne FS | 37.82 | No | 3456 | 11.1 | IR9-11 | North IRL | 870 | 467.3872 | 4942.069 | 1.04 | 0.07 | 61894 | 60193 | 61894 | 1900 | C | 1900 C | 48.29 | 1 | 1.2 | 0.076 | 1.2 | 0.076 | 0.234 | 1.2212 | 1418 | 4 | 0.2 | 1.0292 | 0.2
Melbourne AP | 10 | Melbourne FS | 37.82 | No | 1234 | 45 | IR9-11 | North IRL | 1753 | 860.1609 | 2998.8699 | 2.1 | 0.84 | 61895 | 60194 | 61895 | 8140 | C | 8140 C | 48.29 | 1 | 1.2 | 0.48 | 1.2 | 0.48 | 0.777 | 0.74103 | 2858 | 8 | 3 | 1.0292 | 3.1
Melbourne AP | 10 | Melbourne FS | 37.82 | No | 1234 | 19.1 | IR9-11 | North IRL | 338 | 174.8639 | 1951.3224 | 0.6 | 0.06 | 61896 | 60195 | 61896 | 8330 | B/D | 8330 B/D | 48.29 | 1 | 1.77 | 0.177 | 1.77 | 0.177 | 0.23 | 0.43443 | 496 | 2 | 0.2 | 1.0292 | 0.2
Melbourne AP | 10 | Melbourne FS | 37.82 | No | 3456 | 3 | IR9-11 | North IRL | 348 | 167.5787 | 1120.8649 | 0.24 | 0.03 | 61898 | 60197 | 61898 | 4110 | B/D | 4110 B/D | 48.29 | 1 | 0.7 | 0.09 | 0.7 | 0.09 | 0.413 | 0.27697 | 568 | 1 | 0.1 | 1.0292 | 0.1
Melbourne AP | 10 | Melbourne FS | 37.82 | No | 1234 | 98 | IR9-11 | North IRL | 74714 | 4205.4877 | 134017.1615 | 134.49 | 35.71 | 61899 | 60198 | 61899 | 1700 | B/D | 1700 B/D | 48.29 | 1 | 1.8 | 0.478 | 1.8 | 0.478 | 0.741 | 33.1162 | 121806 | 483 | 128.4 | 1.0292 | 132.1
Melbourne AP | 10 | Melbourne FS | 37.82 | No | 3456 | 0 | IR9-11 | North IRL | 122 | 116.4148 | 532.8615 | 0 | 0 | 61951 | 60244 | 61951 | 6430 | B/D | 6430 B/D | 48.29 | 1 | 0 | 0 | 0 | 0 | 0.303 | 0.13167 | 198 | 0 | 0 | 1.0292 | 0
Melbourne AP | 10 | Melbourne FS | 37.82 | No | 3456 | 3 | IR9-11 | North IRL | 40962 | 3964.7973 | 131827.6845 | 28.67 | 3.69 | 61952 | 60245 | 61952 | 4110 | B/D | 4110 B/D | 48.29 | 1 | 0.7 | 0.09 | 0.7 | 0.09 | 0.413 | 32.4147 | 66451 | 103 | 13.2 | 1.0292 | 13.6
Melbourne AP | 10 | Melbourne FS | 37.82 | No | 3456 | 0 | IR9-11 | North IRL | 22 | 62.6417 | 94.147 | 0 | 0 | 61964 | 60256 | 61964 | 6430 | B/D | 6430 B/D | 48.29 | 1 | 0 | 0 | 0 | 0 | 0.303 | 0.023264 | 35 | 0 | 0 | 1.0292 | 0
Melbourne AP | 10 | Melbourne FS | 37.82 | No | 3456 | 0 | IR9-11 | North IRL | 2003 | 397.6925 | 8787.5935 | 0 | 0 | 61965 | 60257 | 61965 | 6430 | D | 6430 D | 48.29 | 1 | 0 | 0 | 0 | 0 | 0.303 | 2.1715 | 3266 | 0 | 0 | 1.0292 | 0
Melbourne AP | 10 | Melbourne FS | 37.82 | No | 3456 | 0 | IR9-11 | North IRL | 128 | 268.9621 | 559.7438 | 0 | 0 | 61977 | 60269 | 61977 | 6430 | B/D | 6430 B/D | 48.29 | 1 | 0 | 0 | 0 | 0 | 0.303 | 0.13832 | 208 | 0 | 0 | 1.0292 | 0
Melbourne AP | 10 | Melbourne FS | 37.82 | No | 3456 | 3 | IR9-11 | North IRL | 275 | 191.357 | 883.7677 | 0.19 | 0.02 | 61980 | 60272 | 61980 | 4110 | B/D | 4110 B/D | 48.29 | 1 | 0.7 | 0.09 | 0.7 | 0.09 | 0.413 | 0.21838 | 448 | 1 | 0.1 | 1.0292 | 0.1
Melbourne AP | 10 | Melbourne FS | 37.82 | No | 3456 | 3 | IR9-11 | North IRL | 585 | 374.7102 | 1884.0149 | 0.41 | 0.05 | 61987 | 60277 | 61987 | 4110 | D | 4110 D | 48.29 | 1 | 0.7 | 0.09 | 0.7 | 0.09 | 0.413 | 0.46555 | 954 | 1 | 0.2 | 1.0292 | 0.2
Melbourne AP | 10 | Melbourne FS | 37.82 | No | 3456 | 11.1 | IR9-11 | North IRL | 163 | 298.2176 | 1124.4525 | 0.2 | 0.01 | 61988 | 60278 | 61988 | 1900 | B/D | 1900 B/D | 48.29 | 1 | 1.2 | 0.076 | 1.2 | 0.076 | 0.193 | 0.27786 | 266 | 1 | 0 | 1.0292 | 0
Melbourne AP | 10 | Melbourne FS | 37.82 | No | 1234 | 98 | IR9-11 | North IRL | 8902 | 524.4551 | 15967.329 | 16.02 | 4.26 | 61991 | 60281 | 61991 | 1700 | B/D | 1700 B/D | 48.29 | 1 | 1.8 | 0.478 | 1.8 | 0.478 | 0.741 | 3.9456 | 14512 | 58 | 15.3 | 1.0292 | 15.7
Melbourne AP | 10 | Melbourne FS | 37.82 | No | 3456 | 0 | IR9-11 | North IRL | 4041 | 804.4323 | 17725.9033 | 0 | 0 | 61996 | 60285 | 61996 | 6460 | B/D | 6460 B/D | 48.29 | 1 | 0 | 0 | 0 | 0 | 0.303 | 4.3801 | 6588 | 0 | 0 | 1.0292 | 0
Melbourne AP | 10 | Melbourne FS | 37.82 | No | 1234 | 0 | IR9-11 | North IRL | 1088 | 243.0148 | 2891.2977 | 0.65 | 0.15 | 62157 | 60438 | 62157 | 5300 | B/D | 5300 B/D | 48.29 | 1 | 0.6 | 0.135 | 0.6 | 0.135 | 0.5 | 0.71445 | 1773 | 2 | 0.5 | 1.0292 | 0.5
Melbourne AP | 10 | Melbourne FS | 37.82 | No | 1234 | 0 | IR9-11 | North IRL | 394 | 129.542 | 1047.4463 | 0.24 | 0.05 | 62158 | 60439 | 62158 | 5300 | B/D | 5300 B/D | 48.29 | 1 | 0.6 | 0.135 | 0.6 | 0.135 | 0.5 | 0.25883 | 642 | 1 | 0.2 | 1.0292 | 0.2
Melbourne AP | 10 | Melbourne FS | 37.82 | No | 1234 | 102.5 | IR9-11 | North IRL | 89 | 57.9483 | 178.4967 | 0.19 | 0.05 | 62163 | 60444 | 62163 | 1300 | B/D | 1300 B/D | 48.29 | 1 | 2.1 | 0.516 | 2.1 | 0.516 | 0.662 | 0.044107 | 145 | 1 | 0.2 | 1.0292 | 0.2
Melbourne AP | 10 | Melbourne FS | 37.82 | No | 1234 | 102.5 | IR9-11 | North IRL | 7 | 18.6617 | 14.5108 | 0.01 | 0 | 62167 | 60448 | 62167 | 1300 | B/D | 1300 B/D | 48.29 | 1 | 2.1 | 0.516 | 2.1 | 0.516 | 0.662 | 0.0035857 | 12 | 0 | 0 | 1.0292 | 0
Melbourne AP | 10 | Melbourne FS | 37.82 | No | 3456 | 11.1 | IR9-11 | North IRL | 82 | 300.315 | 564.3774 | 0.1 | 0.01 | 62169 | 60450 | 62169 | 1900 | B/D | 1900 B/D | 48.29 | 1 | 1.2 | 0.076 | 1.2 | 0.076 | 0.193 | 0.13946 | 134 | 0 | 0 | 1.0292 | 0
Melbourne AP | 10 | Melbourne FS | 37.82 | No | 3456 | 11.1 | IR9-11 | North IRL | 8 | 53.0737 | 48.2587 | 0.01 | 0 | 62170 | 60451 | 62170 | 1900 | C | 1900 C | 48.29 | 1 | 1.2 | 0.076 | 1.2 | 0.076 | 0.234 | 0.011925 | 14 | 0 | 0 | 1.0292 | 0
Melbourne AP | 10 | Melbourne FS | 37.82 | No | 3456 | 3 | IR9-11 | North IRL | 76182 | 3542.3157 | 245178.6677 | 53.33 | 6.86 | 62304 | 60580 | 62304 | 4110 | B/D | 4110 B/D | 48.29 | 1 | 0.7 | 0.09 | 0.7 | 0.09 | 0.413 | 0.00082849 | 2 | 0 | 0 | 1.0292 | 0
Melbourne AP | 10 | Melbourne FS | 37.82 | No | 3456 | 0 | IR9-11 | North IRL | 164 | 111.4704 | 718.4208 | 0 | 0 | 62329 | 60605 | 62329 | 6460 | B/D | 6460 B/D | 48.29 | 1 | 0 | 0 | 0 | 0 | 0.303 | 0.061765 | 93 | 0 | 0 | 1.0292 | 0
Melbourne AP | 10 | Melbourne FS | 37.82 | No | 1234 | 98 | IR9-11 | North IRL | 1661 | 314.674 | 2809.357 | 2.99 | 0.79 | 62346 | 60622 | 62346 | 1700 | C | 1700 C | 48.29 | 1 | 1.8 | 0.478 | 1.8 | 0.478 | 0.786 | 0.37693 | 1471 | 6 | 1.6 | 1.0292 | 1.6
Melbourne AP | 10 | Melbourne FS | 37.82 | No | 1234 | 98 | IR9-11 | North IRL | 4892 | 376.6745 | 8775.3556 | 8.81 | 2.34 | 62347 | 60623 | 62347 | 1700 | B/D | 1700 B/D | 48.29 | 1 | 1.8 | 0.478 | 1.8 | 0.478 | 0.741 | 0.36684 | 1349 | 5 | 1.4 | 1.0292 | 1.4
Melbourne AP | 10 | Melbourne FS | 37.82 | No | 1234 | 73.5 | IR9-11 | North IRL | 3785 | 555.3233 | 8719.1781 | 5.87 | 0.57 | 62359 | 60635 | 62359 | 1550 | B/D | 1550 B/D | 48.29 | 1 | 1.55 | 0.15 | 1.55 | 0.15 | 0.577 | 2.1545 | 6171 | 21 | 2 | 1.0292 | 2.1
Melbourne AP | 10 | Melbourne FS | 37.82 | No | 3456 | 3 | IR9-11 | North IRL | 0 | 11.837 | 0.82447 | 0 | 0 | 62371 | 60647 | 62371 | 4110 | A | 4110 A | 48.29 | 1 | 0.7 | 0.09 | 0.7 | 0.09 | 0.102 | 0.00020373 | 0 | 0 | 0 | 1.0292 | 0
Melbourne AP | 10 | Melbourne FS | 37.82 | No | 3456 | 3 | IR9-11 | North IRL | 0 | 12.4151 | 4.3762 | 0 | 0 | 62372 | 60648 | 62372 | 4110 | A | 4110 A | 48.29 | 1 | 0.7 | 0.09 | 0.7 | 0.09 | 0.102 | 0.0010814 | 1 | 0 | 0 | 1.0292 | 0
Melbourne AP | 10 | Melbourne FS | 37.82 | No | 3456 | 11.1 | IR9-11 | North IRL | 39 | 89.7148 | 284.8973 | 0.05 | 0 | 62374 | 60650 | 62374 | 1800 | B/D | 1800 B/D | 48.29 | 1 | 1.25 | 0.076 | 1.25 | 0.076 | 0.183 | 0.070399 | 64 | 0 | 0 | 1.0292 | 0
Melbourne AP | 10 | Melbourne FS | 37.82 | No | 3456 | 3 | IR9-11 | North IRL | 0 | 0.92374 | 0.005835 | 0 | 0 | 62378 | 60654 | 62378 | 4110 | C | 4110 C | 48.29 | 1 | 0.7 | 0.09 | 0.7 | 0.09 | 0.309 | 1.4418e-06 | 0 | 0 | 0 | 1.0292 | 0
Melbourne AP | 10 | Melbourne FS | 37.82 | No | 3456 | 3 | IR9-11 | North IRL | 5 | 20.306 | 17.3413 | 0.01 | 0 | 62379 | 60655 | 62379 | 3200 | B/D | 3200 B/D | 48.29 | 1 | 1.2 | 0.064 | 1.2 | 0.064 | 0.4 | 0.0042851 | 9 | 0 | 0 | 1.0292 | 0
Melbourne AP | 10 | Melbourne FS | 37.82 | No | 3456 | 11.1 | IR9-11 | North IRL | 53 | 231.4843 | 384.7547 | 0.07 | 0 | 62380 | 60656 | 62380 | 1800 | B/D | 1800 B/D | 48.29 | 1 | 1.25 | 0.076 | 1.25 | 0.076 | 0.183 | 0.095075 | 86 | 0 | 0 | 1.0292 | 0
Melbourne AP | 10 | Melbourne FS | 37.82 | No | 3456 | 11.1 | IR9-11 | North IRL | 3 | 23.4632 | 20.4986 | 0 | 0 | 62381 | 60657 | 62381 | 1800 | C | 1800 C | 48.29 | 1 | 1.25 | 0.076 | 1.25 | 0.076 | 0.182 | 0.0050653 | 5 | 0 | 0 | 1.0292 | 0
Melbourne AP | 10 | Melbourne FS | 37.82 | No | 3456 | 3 | IR9-11 | North IRL | 44 | 71.8209 | 144.8555 | 0.05 | 0 | 62388 | 60664 | 62388 | 3200 | D | 3200 D | 48.29 | 1 | 1.2 | 0.064 | 1.2 | 0.064 | 0.4 | 0.035794 | 71 | 0 | 0 | 1.0292 | 0
Melbourne AP | 10 | Melbourne FS | 37.82 | No | 1234 | 102.5 | IR9-11 | North IRL | 3 | 11.9418 | 4.6938 | 0.01 | 0 | 62392 | 60668 | 62392 | 1300 | D | 1300 D | 48.29 | 1 | 2.1 | 0.516 | 2.1 | 0.516 | 0.733 | 0.0011599 | 4 | 0 | 0 | 1.0292 | 0
Melbourne AP | 10 | Melbourne FS | 37.82 | No | 3456 | 0 | IR9-11 | North IRL | 46 | 64.8682 | 201.5376 | 0 | 0 | 62395 | 60671 | 62395 | 6410 | D | 6410 D | 48.29 | 1 | 0 | 0 | 0 | 0 | 0.303 | 0.049801 | 75 | 0 | 0 | 1.0292 | 0
Melbourne AP | 10 | Melbourne FS | 37.82 | No | 3456 | 0 | IR9-11 | North IRL | 36 | 59.6849 | 155.7598 | 0 | 0 | 62396 | 60672 | 62396 | 6410 | D | 6410 D | 48.29 | 1 | 0 | 0 | 0 | 0 | 0.303 | 0.038489 | 58 | 0 | 0 | 1.0292 | 0
Melbourne AP | 10 | Melbourne FS | 37.82 | No | 3456 | 3 | IR9-11 | North IRL | 110 | 238.9888 | 473.085 | 0.08 | 0.01 | 62592 | 60859 | 62592 | 4340 | C | 4340 C | 48.29 | 1 | 0.7 | 0.09 | 0.7 | 0.09 | 0.309 | 0.1169 | 179 | 0 | 0 | 1.0292 | 0
Melbourne AP | 10 | Melbourne FS | 37.82 | No | 3456 | 62.5 | IR9-11 | North IRL | 224 | 265.3263 | 1759.187 | 0.28 | 0.05 | 62602 | 60868 | 62602 | 7430 | C | 7430 C | 48.29 | 1 | 1.25 | 0.202 | 1.25 | 0.202 | 0.169 | 0.4347 | 365 | 1 | 0.2 | 1.0292 | 0.2
Melbourne AP | 10 | Melbourne FS | 37.82 | No | 3456 | 62.5 | IR9-11 | North IRL | 136 | 293.1881 | 1071.0863 | 0.17 | 0.03 | 62603 | 60869 | 62603 | 7430 | B/D | 7430 B/D | 48.29 | 1 | 1.25 | 0.202 | 1.25 | 0.202 | 0.169 | 0.26467 | 222 | 1 | 0.1 | 1.0292 | 0.1
Melbourne AP | 10 | Melbourne FS | 37.82 | No | 1234 | 0 | IR9-11 | North IRL | 38 | 64.954 | 99.6239 | 0.02 | 0.01 | 62604 | 60870 | 62604 | 5300 | C | 5300 C | 48.29 | 1 | 0.6 | 0.135 | 0.6 | 0.135 | 0.5 | 0.024617 | 61 | 0 | 0 | 1.0292 | 0
Melbourne AP | 10 | Melbourne FS | 37.82 | No | 1234 | 0 | IR9-11 | North IRL | 92 | 108.9015 | 245.7649 | 0.06 | 0.01 | 62605 | 60871 | 62605 | 5300 | C | 5300 C | 48.29 | 1 | 0.6 | 0.135 | 0.6 | 0.135 | 0.5 | 0.06073 | 151 | 0 | 0 | 1.0292 | 0
Melbourne AP | 10 | Melbourne FS | 37.82 | No | 1234 | 0 | IR9-11 | North IRL | 97 | 112.7548 | 257.2784 | 0.06 | 0.01 | 62606 | 60872 | 62606 | 5300 | B/D | 5300 B/D | 48.29 | 1 | 0.6 | 0.135 | 0.6 | 0.135 | 0.5 | 0.063575 | 158 | 0 | 0 | 1.0292 | 0
Melbourne AP | 10 | Melbourne FS | 37.82 | No | 3456 | 62.5 | IR9-11 | North IRL | 99 | 184.3588 | 776.0581 | 0.12 | 0.02 | 62609 | 60875 | 62609 | 7430 | B/D | 7430 B/D | 48.29 | 1 | 1.25 | 0.202 | 1.25 | 0.202 | 0.169 | 0.19177 | 161 | 0 | 0.1 | 1.0292 | 0.1
Melbourne AP | 10 | Melbourne FS | 37.82 | No | 3456 | 62.5 | IR9-11 | North IRL | 53 | 111.3343 | 416.3431 | 0.07 | 0.01 | 62610 | 60876 | 62610 | 7430 | C | 7430 C | 48.29 | 1 | 1.25 | 0.202 | 1.25 | 0.202 | 0.169 | 0.10288 | 86 | 0 | 0 | 1.0292 | 0
Melbourne AP | 10 | Melbourne FS | 37.82 | No | 1234 | 0 | IR9-11 | North IRL | 24 | 40.1941 | 62.767 | 0.01 | 0 | 62615 | 60880 | 62615 | 5300 | C | 5300 C | 48.29 | 1 | 0.6 | 0.135 | 0.6 | 0.135 | 0.5 | 0.01551 | 38 | 0 | 0 | 1.0292 | 0
Melbourne AP | 10 | Melbourne FS | 37.82 | No | 1234 | 45 | IR9-11 | North IRL | 2777 | 442.4348 | 5249.8523 | 3.33 | 1.33 | 62623 | 60888 | 62623 | 8140 | B/D | 8140 B/D | 48.29 | 1 | 1.2 | 0.48 | 1.2 | 0.48 | 0.703 | 1.2973 | 4527 | 12 | 4.8 | 1.0292 | 4.9
Melbourne AP | 10 | Melbourne FS | 37.82 | No | 3456 | 0 | IR9-11 | North IRL | 78 | 103.9499 | 343.2668 | 0 | 0 | 62628 | 60893 | 62628 | 6460 | B/D | 6460 B/D | 48.29 | 1 | 0 | 0 | 0 | 0 | 0.303 | 0.084823 | 128 | 0 | 0 | 1.0292 | 0
Melbourne AP | 10 | Melbourne FS | 37.82 | No | 1234 | 105 | IR9-11 | North IRL | 1173 | 194.6643 | 1757.3377 | 2.26 | 0.58 | 62641 | 60904 | 62641 | 1400 | B/D | 1400 B/D | 48.29 | 1 | 1.93 | 0.497 | 1.93 | 0.497 | 0.887 | 0.43425 | 1912 | 8 | 2.1 | 1.0292 | 2.2
Melbourne AP | 10 | Melbourne FS | 37.82 | No | 1234 | 45 | IR9-11 | North IRL | 4018 | 670.3677 | 6283.7789 | 4.82 | 1.93 | 62647 | 60908 | 62647 | 8140 | D | 8140 D | 48.29 | 1 | 1.2 | 0.48 | 1.2 | 0.48 | 0.85 | 1.1892 | 5018 | 13 | 5.3 | 1.0292 | 5.5
Melbourne AP | 10 | Melbourne FS | 37.82 | No | 3456 | 11.1 | IR9-11 | North IRL | 6 | 36.1727 | 42.6684 | 0.01 | 0 | 62651 | 60912 | 62651 | 1800 | B/D | 1800 B/D | 48.29 | 1 | 1.25 | 0.076 | 1.25 | 0.076 | 0.183 | 0.010544 | 10 | 0 | 0 | 1.0292 | 0
Melbourne AP | 10 | Melbourne FS | 37.82 | No | 1234 | 98 | IR9-11 | North IRL | 4030 | 391.8791 | 7228.0923 | 7.25 | 1.93 | 62653 | 60914 | 62653 | 1700 | B/D | 1700 B/D | 48.29 | 1 | 1.8 | 0.478 | 1.8 | 0.478 | 0.741 | 1.7861 | 6569 | 26 | 6.9 | 1.0292 | 7.1
Melbourne AP | 10 | Melbourne FS | 37.82 | No | 3456 | 3 | IR9-11 | North IRL | 8 | 28.75 | 26.9441 | 0.01 | 0 | 62655 | 60916 | 62655 | 4110 | B/D | 4110 B/D | 48.29 | 1 | 0.7 | 0.09 | 0.7 | 0.09 | 0.413 | 0.006658 | 14 | 0 | 0 | 1.0292 | 0
Melbourne AP | 10 | Melbourne FS | 37.82 | No | 3456 | 3 | IR9-11 | North IRL | 7046 | 928.1205 | 30307.6775 | 4.93 | 0.63 | 62656 | 60917 | 62656 | 4110 | C | 4110 C | 48.29 | 1 | 0.7 | 0.09 | 0.7 | 0.09 | 0.309 | 7.4892 | 11487 | 18 | 2.3 | 1.0292 | 2.4
Melbourne AP | 10 | Melbourne FS | 37.82 | No | 3456 | 3 | IR9-11 | North IRL | 10151 | 1376.1498 | 33730.7141 | 12.18 | 0.65 | 63259 | 61480 | 63259 | 3200 | B/D | 3200 B/D | 48.29 | 1 | 1.2 | 0.064 | 1.2 | 0.064 | 0.4 | 8.335 | 16549 | 44 | 2.3 | 1.0292 | 2.4
Melbourne AP | 10 | Melbourne FS | 37.82 | No | 1234 | 98 | IR9-11 | North IRL | 26 | 62.159 | 46.8858 | 0.05 | 0.01 | 63285 | 61506 | 63285 | 1700 | B/D | 1700 B/D | 48.29 | 1 | 1.8 | 0.478 | 1.8 | 0.478 | 0.741 | 0.011586 | 43 | 0 | 0 | 1.0292 | 0
Melbourne AP | 10 | Melbourne FS | 37.82 | No | 1234 | 0 | IR9-11 | North IRL | 89 | 85.4368 | 235.4174 | 0.05 | 0.01 | 63287 | 61508 | 63287 | 5300 | B/D | 5300 B/D | 48.29 | 1 | 0.6 | 0.135 | 0.6 | 0.135 | 0.5 | 0.058173 | 144 | 0 | 0 | 1.0292 | 0
Melbourne AP | 10 | Melbourne FS | 37.82 | No | 1234 | 0 | IR9-11 | North IRL | 788 | 275.323 | 2093.4623 | 0.47 | 0.11 | 63288 | 61509 | 63288 | 5300 | B/D | 5300 B/D | 48.29 | 1 | 0.6 | 0.135 | 0.6 | 0.135 | 0.5 | 0.5173 | 1284 | 2 | 0.4 | 1.0292 | 0.4
Melbourne AP | 10 | Melbourne FS | 37.82 | No | 1234 | 0 | IR9-11 | North IRL | 699 | 207.7142 | 1857.9266 | 0.42 | 0.09 | 63289 | 61510 | 63289 | 5300 | B/D | 5300 B/D | 48.29 | 1 | 0.6 | 0.135 | 0.6 | 0.135 | 0.5 | 0.4591 | 1139 | 2 | 0.3 | 1.0292 | 0.3
Melbourne AP | 10 | Melbourne FS | 37.82 | No | 1234 | 0 | IR9-11 | North IRL | 290 | 159.3261 | 770.2565 | 0.17 | 0.04 | 63290 | 61511 | 63290 | 5300 | B/D | 5300 B/D | 48.29 | 1 | 0.6 | 0.135 | 0.6 | 0.135 | 0.5 | 0.19033 | 472 | 1 | 0.1 | 1.0292 | 0.1
Melbourne AP | 10 | Melbourne FS | 37.82 | No | 3456 | 0 | IR9-11 | North IRL | 276 | 197.2978 | 1376.6345 | 0 | 0 | 63301 | 61522 | 63301 | 6460 | C | 6460 C | 48.29 | 1 | 0 | 0 | 0 | 0 | 0.266 | 0.34017 | 449 | 0 | 0 | 1.0292 | 0
Melbourne AP | 10 | Melbourne FS | 37.82 | No | 3456 | 3 | IR9-11 | North IRL | 1404 | 429.0357 | 4518.0376 | 0.98 | 0.13 | 63302 | 61523 | 63302 | 4110 | B/D | 4110 B/D | 48.29 | 1 | 0.7 | 0.09 | 0.7 | 0.09 | 0.413 | 0.98867 | 2027 | 3 | 0.4 | 1.0292 | 0.4
Melbourne AP | 10 | Melbourne FS | 37.82 | No | 3456 | 0 | IR9-11 | North IRL | 358 | 239.9346 | 1570.5747 | 0 | 0 | 63769 | 61958 | 63769 | 6460 | D | 6460 D | 48.29 | 1 | 0 | 0 | 0 | 0 | 0.303 | 0.031172 | 47 | 0 | 0 | 1.0292 | 0
Melbourne AP | 10 | Melbourne FS | 37.82 | No | 3456 | 0 | IR9-11 | North IRL | 12 | 53.7028 | 52.9693 | 0 | 0 | 63778 | 61967 | 63778 | 6460 | D | 6460 D | 48.29 | 1 | 0 | 0 | 0 | 0 | 0.303 | 0.012852 | 19 | 0 | 0 | 1.0292 | 0
Melbourne AP | 10 | Melbourne FS | 37.82 | No | 3456 | 0 | IR9-11 | North IRL | 2516 | 903.7351 | 11038.4732 | 0 | 0 | 63820 | 62008 | 63820 | 6460 | B/D | 6460 B/D | 48.29 | 1 | 0 | 0 | 0 | 0 | 0.303 | 0.73797 | 1110 | 0 | 0 | 1.0292 | 0
Melbourne AP | 10 | Melbourne FS | 37.82 | No | 3456 | 0 | IR9-11 | North IRL | 1210 | 412.6054 | 5307.2652 | 0 | 0 | 63839 | 62027 | 63839 | 6460 | B/D | 6460 B/D | 48.29 | 1 | 0 | 0 | 0 | 0 | 0.303 | 0.036351 | 55 | 0 | 0 | 1.0292 | 0
Melbourne AP | 10 | Melbourne FS | 37.82 | No | 3456 | 3 | IR9-11 | North IRL | 576 | 595.631 | 1853.143 | 0.4 | 0.05 | 63842 | 62030 | 63842 | 4110 | B/D | 4110 B/D | 48.29 | 1 | 0.7 | 0.09 | 0.7 | 0.09 | 0.413 | 0.083321 | 171 | 0 | 0 | 1.0292 | 0
Melbourne AP | 10 | Melbourne FS | 37.82 | No | 3456 | 3 | IR9-11 | North IRL | 62 | 94.1328 | 199.4759 | 0.04 | 0.01 | 63843 | 62031 | 63843 | 4110 | D | 4110 D | 48.29 | 1 | 0.7 | 0.09 | 0.7 | 0.09 | 0.413 | 9.3686e-06 | 0 | 0 | 0 | 1.0292 | 0
Melbourne AP | 10 | Melbourne FS | 37.82 | No | 3456 | 3 | IR9-11 | North IRL | 157 | 210.5742 | 505.8094 | 0.11 | 0.01 | 63844 | 62032 | 63844 | 4110 | B/D | 4110 B/D | 48.29 | 1 | 0.7 | 0.09 | 0.7 | 0.09 | 0.413 | 0.012516 | 26 | 0 | 0 | 1.0292 | 0
Melbourne AP | 10 | Melbourne FS | 37.82 | No | 3456 | 0 | IR9-11 | North IRL | 31 | 59.2442 | 136.2919 | 0 | 0 | 63851 | 62039 | 63851 | 6460 | B/D | 6460 B/D | 48.29 | 1 | 0 | 0 | 0 | 0 | 0.303 | 0.033678 | 51 | 0 | 0 | 1.0292 | 0
Melbourne AP | 10 | Melbourne FS | 37.82 | No | 1234 | 102.5 | IR9-11 | North IRL | 318 | 141.683 | 575.7159 | 0.67 | 0.16 | 63853 | 62041 | 63853 | 1300 | D | 1300 D | 48.29 | 1 | 2.1 | 0.516 | 2.1 | 0.516 | 0.733 | 0.14226 | 518 | 2 | 0.6 | 1.0292 | 0.6
Melbourne AP | 10 | Melbourne FS | 37.82 | No | 1234 | 102.5 | IR9-11 | North IRL | 136 | 98.8641 | 273.9896 | 0.29 | 0.07 | 63854 | 62042 | 63854 | 1300 | B/D | 1300 B/D | 48.29 | 1 | 2.1 | 0.516 | 2.1 | 0.516 | 0.662 | 0.067704 | 222 | 1 | 0.3 | 1.0292 | 0.3
Melbourne AP | 10 | Melbourne FS | 37.82 | No | 3456 | 0 | IR9-11 | North IRL | 2034 | 470.3075 | 8924.295 | 0 | 0 | 63871 | 62058 | 63871 | 6410 | D | 6410 D | 48.29 | 1 | 0 | 0 | 0 | 0 | 0.303 | 2.2052 | 3317 | 0 | 0 | 1.0292 | 0
Melbourne AP | 10 | Melbourne FS | 37.82 | No | 3456 | 0 | IR9-11 | North IRL | 402 | 320.7313 | 1763.1883 | 0 | 0 | 63872 | 62059 | 63872 | 6410 | B/D | 6410 B/D | 48.29 | 1 | 0 | 0 | 0 | 0 | 0.303 | 0.43569 | 655 | 0 | 0 | 1.0292 | 0
Melbourne AP | 10 | Melbourne FS | 37.82 | No | 1234 | 102.5 | IR9-11 | North IRL | 8 | 27.6172 | 16.8686 | 0.02 | 0 | 63874 | 62061 | 63874 | 1300 | B/D | 1300 B/D | 48.29 | 1 | 2.1 | 0.516 | 2.1 | 0.516 | 0.662 | 0.0041683 | 14 | 0 | 0 | 1.0292 | 0
Melbourne AP | 10 | Melbourne FS | 37.82 | No | 3456 | 0 | IR9-11 | North IRL | 67 | 85.3735 | 295.2661 | 0 | 0 | 63876 | 62063 | 63876 | 6410 | B/D | 6410 B/D | 48.29 | 1 | 0 | 0 | 0 | 0 | 0.303 | 0.072962 | 110 | 0 | 0 | 1.0292 | 0
Melbourne AP | 10 | Melbourne FS | 37.82 | No | 1234 | 102.5 | IR9-11 | North IRL | 337 | 137.9256 | 676.5541 | 0.71 | 0.17 | 63877 | 62064 | 63877 | 1300 | B/D | 1300 B/D | 48.29 | 1 | 2.1 | 0.516 | 2.1 | 0.516 | 0.662 | 0.16718 | 549 | 3 | 0.6 | 1.0292 | 0.6
Melbourne AP | 10 | Melbourne FS | 37.82 | No | 3456 | 0 | IR9-11 | North IRL | 145 | 133.2829 | 635.8996 | 0 | 0 | 63882 | 62068 | 63882 | 6410 | B/D | 6410 B/D | 48.29 | 1 | 0 | 0 | 0 | 0 | 0.303 | 0.15713 | 236 | 0 | 0 | 1.0292 | 0
Melbourne AP | 10 | Melbourne FS | 37.82 | No | 3456 | 0 | IR9-11 | North IRL | 6 | 25.858 | 24.3864 | 0 | 0 | 63885 | 62071 | 63885 | 6410 | B/D | 6410 B/D | 48.29 | 1 | 0 | 0 | 0 | 0 | 0.303 | 0.006026 | 9 | 0 | 0 | 1.0292 | 0
Melbourne AP | 10 | Melbourne FS | 37.82 | No | 3456 | 3 | IR9-11 | North IRL | 24 | 63.9495 | 78.4841 | 0.02 | 0 | 63889 | 62075 | 63889 | 4110 | B/D | 4110 B/D | 48.29 | 1 | 0.7 | 0.09 | 0.7 | 0.09 | 0.413 | 0.019394 | 40 | 0 | 0 | 1.0292 | 0
Melbourne AP | 10 | Melbourne FS | 37.82 | No | 3456 | 3 | IR9-11 | North IRL | 163 | 203.3782 | 524.4659 | 0.11 | 0.01 | 63891 | 62077 | 63891 | 4110 | B/D | 4110 B/D | 48.29 | 1 | 0.7 | 0.09 | 0.7 | 0.09 | 0.413 | 0.1296 | 266 | 0 | 0.1 | 1.0292 | 0.1
Melbourne AP | 10 | Melbourne FS | 37.82 | No | 1234 | 102.5 | IR9-11 | North IRL | 52 | 49.4245 | 100.0362 | 0.11 | 0.03 | 63892 | 62078 | 63892 | 1300 | C | 1300 C | 48.29 | 1 | 2.1 | 0.516 | 2.1 | 0.516 | 0.692 | 0.024719 | 85 | 0 | 0.1 | 1.0292 | 0.1
Melbourne AP | 10 | Melbourne FS | 37.82 | No | 1234 | 102.5 | IR9-11 | North IRL | 464 | 325.0443 | 931.9944 | 0.97 | 0.24 | 63893 | 62079 | 63893 | 1300 | B/D | 1300 B/D | 48.29 | 1 | 2.1 | 0.516 | 2.1 | 0.516 | 0.662 | 0.2303 | 757 | 4 | 0.9 | 1.0292 | 0.9
Melbourne AP | 10 | Melbourne FS | 37.82 | No | 1234 | 102.5 | IR9-11 | North IRL | 120 | 71.022 | 239.8879 | 0.25 | 0.06 | 63894 | 62080 | 63894 | 1300 | B/D | 1300 B/D | 48.29 | 1 | 2.1 | 0.516 | 2.1 | 0.516 | 0.662 | 0.059277 | 195 | 1 | 0.2 | 1.0292 | 0.2
Melbourne AP | 10 | Melbourne FS | 37.82 | No | 3456 | 0 | IR9-11 | North IRL | 1080 | 263.1941 | 4737.7427 | 0 | 0 | 63901 | 62086 | 63901 | 6410 | B/D | 6410 B/D | 48.29 | 1 | 0 | 0 | 0 | 0 | 0.303 | 1.1707 | 1761 | 0 | 0 | 1.0292 | 0
Melbourne AP | 10 | Melbourne FS | 37.82 | No | 3456 | 3 | IR9-11 | North IRL | 263 | 144.4797 | 846.9895 | 0.18 | 0.02 | 63903 | 62088 | 63903 | 4110 | B/D | 4110 B/D | 48.29 | 1 | 0.7 | 0.09 | 0.7 | 0.09 | 0.413 | 0.20929 | 429 | 1 | 0.1 | 1.0292 | 0.1
Melbourne AP | 10 | Melbourne FS | 37.82 | No | 1234 | 102.5 | IR9-11 | North IRL | 95 | 58.9626 | 190.8437 | 0.2 | 0.05 | 63906 | 62091 | 63906 | 1300 | B/D | 1300 B/D | 48.29 | 1 | 2.1 | 0.516 | 2.1 | 0.516 | 0.662 | 0.047158 | 155 | 1 | 0.2 | 1.0292 | 0.2
Melbourne AP | 10 | Melbourne FS | 37.82 | No | 3456 | 0 | IR9-11 | North IRL | 77 | 85.9056 | 339.5299 | 0 | 0 | 63907 | 62092 | 63907 | 6410 | B/D | 6410 B/D | 48.29 | 1 | 0 | 0 | 0 | 0 | 0.303 | 0.083899 | 126 | 0 | 0 | 1.0292 | 0
Melbourne AP | 10 | Melbourne FS | 37.82 | No | 3456 | 3 | IR9-11 | North IRL | 2 | 11.4986 | 5.7545 | 0 | 0 | 63909 | 62094 | 63909 | 4110 | B/D | 4110 B/D | 48.29 | 1 | 0.7 | 0.09 | 0.7 | 0.09 | 0.413 | 0.001422 | 3 | 0 | 0 | 1.0292 | 0
Melbourne AP | 10 | Melbourne FS | 37.82 | No | 1234 | 0 | IR9-11 | North IRL | 141 | 110.2913 | 375.0588 | 0.08 | 0.02 | 63912 | 62097 | 63912 | 5300 | B/D | 5300 B/D | 48.29 | 1 | 0.6 | 0.135 | 0.6 | 0.135 | 0.5 | 0.092679 | 230 | 0 | 0.1 | 1.0292 | 0.1
Melbourne AP | 10 | Melbourne FS | 37.82 | No | 1234 | 102.5 | IR9-11 | North IRL | 0 | 3.8607 | 0.51727 | 0 | 0 | 63920 | 62105 | 63920 | 1300 | B/D | 1300 B/D | 48.29 | 1 | 2.1 | 0.516 | 2.1 | 0.516 | 0.662 | 0.00012782 | 0 | 0 | 0 | 1.0292 | 0
Melbourne AP | 10 | Melbourne FS | 37.82 | No | 3456 | 3 | IR9-11 | North IRL | 6 | 22.0303 | 19.0287 | 0 | 0 | 63926 | 62111 | 63926 | 4110 | B/D | 4110 B/D | 48.29 | 1 | 0.7 | 0.09 | 0.7 | 0.09 | 0.413 | 0.0047021 | 10 | 0 | 0 | 1.0292 | 0
Melbourne AP | 10 | Melbourne FS | 37.82 | No | 3456 | 3 | IR9-11 | North IRL | 70 | 74.3345 | 224.7695 | 0.05 | 0.01 | 63927 | 62112 | 63927 | 4110 | B/D | 4110 B/D | 48.29 | 1 | 0.7 | 0.09 | 0.7 | 0.09 | 0.413 | 0.055542 | 114 | 0 | 0 | 1.0292 | 0
Melbourne AP | 10 | Melbourne FS | 37.82 | No | 3456 | 3 | IR9-11 | North IRL | 102 | 74.2952 | 328.4171 | 0.07 | 0.01 | 63928 | 62113 | 63928 | 4110 | B/D | 4110 B/D | 48.29 | 1 | 0.7 | 0.09 | 0.7 | 0.09 | 0.413 | 0.081153 | 166 | 0 | 0 | 1.0292 | 0
Melbourne AP | 10 | Melbourne FS | 37.82 | No | 3456 | 0 | IR9-11 | North IRL | 21 | 73.4167 | 93.9605 | 0 | 0 | 63929 | 62114 | 63929 | 6460 | B/D | 6460 B/D | 48.29 | 1 | 0 | 0 | 0 | 0 | 0.303 | 0.023218 | 35 | 0 | 0 | 1.0292 | 0
Melbourne AP | 10 | Melbourne FS | 37.82 | No | 1234 | 102.5 | IR9-11 | North IRL | 173 | 86.6245 | 346.7168 | 0.36 | 0.09 | 63931 | 62116 | 63931 | 1300 | B/D | 1300 B/D | 48.29 | 1 | 2.1 | 0.516 | 2.1 | 0.516 | 0.662 | 0.085675 | 282 | 1 | 0.3 | 1.0292 | 0.3
Melbourne AP | 10 | Melbourne FS | 37.82 | No | 3456 | 0 | IR9-11 | North IRL | 995 | 274.1305 | 4363.9903 | 0 | 0 | 63938 | 62122 | 63938 | 6460 | D | 6460 D | 48.29 | 1 | 0 | 0 | 0 | 0 | 0.303 | 1.0784 | 1622 | 0 | 0 | 1.0292 | 0
Melbourne AP | 10 | Melbourne FS | 37.82 | No | 1234 | 0 | IR9-11 | North IRL | 113 | 93.1005 | 299.8247 | 0.07 | 0.02 | 63942 | 62126 | 63942 | 5300 | B/D | 5300 B/D | 48.29 | 1 | 0.6 | 0.135 | 0.6 | 0.135 | 0.5 | 0.074088 | 184 | 0 | 0.1 | 1.0292 | 0.1
Melbourne AP | 10 | Melbourne FS | 37.82 | No | 3456 | 3 | IR9-11 | North IRL | 1117 | 386.52 | 3595.4836 | 0.78 | 0.1 | 63943 | 62127 | 63943 | 4110 | D | 4110 D | 48.29 | 1 | 0.7 | 0.09 | 0.7 | 0.09 | 0.413 | 0.88846 | 1821 | 3 | 0.4 | 1.0292 | 0.4
Melbourne AP | 10 | Melbourne FS | 37.82 | No | 1234 | 102.5 | IR9-11 | North IRL | 166 | 85.6988 | 332.4588 | 0.35 | 0.09 | 63945 | 62129 | 63945 | 1300 | B/D | 1300 B/D | 48.29 | 1 | 2.1 | 0.516 | 2.1 | 0.516 | 0.662 | 0.082152 | 270 | 1 | 0.3 | 1.0292 | 0.3
Melbourne AP | 10 | Melbourne FS | 37.82 | No | 3456 | 3 | IR9-11 | North IRL | 11 | 28.539 | 34.9355 | 0.01 | 0 | 63952 | 62136 | 63952 | 4110 | B/D | 4110 B/D | 48.29 | 1 | 0.7 | 0.09 | 0.7 | 0.09 | 0.413 | 0.0086327 | 18 | 0 | 0 | 1.0292 | 0
Melbourne AP | 10 | Melbourne FS | 37.82 | No | 3456 | 0 | IR9-11 | North IRL | 60 | 91.8977 | 264.4996 | 0 | 0 | 63953 | 62137 | 63953 | 6410 | B/D | 6410 B/D | 48.29 | 1 | 0 | 0 | 0 | 0 | 0.303 | 0.065359 | 98 | 0 | 0 | 1.0292 | 0
Melbourne AP | 10 | Melbourne FS | 37.82 | No | 3456 | 3 | IR9-11 | North IRL | 55 | 88.0204 | 177.7635 | 0.04 | 0 | 63954 | 62138 | 63954 | 4110 | B/D | 4110 B/D | 48.29 | 1 | 0.7 | 0.09 | 0.7 | 0.09 | 0.413 | 0.043926 | 90 | 0 | 0 | 1.0292 | 0
Melbourne AP | 10 | Melbourne FS | 37.82 | No | 3456 | 3 | IR9-11 | North IRL | 75 | 68.2386 | 241.0894 | 0.05 | 0.01 | 63955 | 62139 | 63955 | 4110 | D | 4110 D | 48.29 | 1 | 0.7 | 0.09 | 0.7 | 0.09 | 0.413 | 0.059574 | 122 | 0 | 0 | 1.0292 | 0
Melbourne AP | 10 | Melbourne FS | 37.82 | No | 3456 | 0 | IR9-11 | North IRL | 65 | 146.6074 | 286.9453 | 0 | 0 | 63975 | 62159 | 63975 | 6460 | B/D | 6460 B/D | 48.29 | 1 | 0 | 0 | 0 | 0 | 0.303 | 0.031186 | 47 | 0 | 0 | 1.0292 | 0
Melbourne AP | 10 | Melbourne FS | 37.82 | No | 1234 | 0 | IR9-11 | North IRL | 603 | 445.3026 | 1602.4834 | 0.36 | 0.08 | 63980 | 62164 | 63980 | 5300 | C | 5300 C | 48.29 | 1 | 0.6 | 0.135 | 0.6 | 0.135 | 0.5 | 0.39598 | 983 | 1 | 0.3 | 1.0292 | 0.3
Melbourne AP | 10 | Melbourne FS | 37.82 | No | 3456 | 0 | IR9-11 | North IRL | 358 | 283.4524 | 1569.0285 | 0 | 0 | 64000 | 62184 | 64000 | 6410 | D | 6410 D | 48.29 | 1 | 0 | 0 | 0 | 0 | 0.303 | 0.18405 | 277 | 0 | 0 | 1.0292 | 0
Melbourne AP | 10 | Melbourne FS | 37.82 | No | 1234 | 102.5 | IR9-11 | North IRL | 17 | 27.6606 | 30.7612 | 0.04 | 0.01 | 64014 | 62198 | 64014 | 1300 | D | 1300 D | 48.29 | 1 | 2.1 | 0.516 | 2.1 | 0.516 | 0.733 | 0.0076012 | 28 | 0 | 0 | 1.0292 | 0
Melbourne AP | 10 | Melbourne FS | 37.82 | No | 1234 | 0 | IR9-11 | North IRL | 132 | 85.8388 | 350.8497 | 0.08 | 0.02 | 64024 | 62208 | 64024 | 5300 | D | 5300 D | 48.29 | 1 | 0.6 | 0.135 | 0.6 | 0.135 | 0.5 | 0.073143 | 182 | 0 | 0.1 | 1.0292 | 0.1
Melbourne AP | 10 | Melbourne FS | 37.82 | No | 1234 | 102.5 | IR9-11 | North IRL | 760 | 276.5083 | 1459.3425 | 1.6 | 0.39 | 64025 | 62209 | 64025 | 1300 | C | 1300 C | 48.29 | 1 | 2.1 | 0.516 | 2.1 | 0.516 | 0.692 | 0.36061 | 1239 | 6 | 1.4 | 1.0292 | 1.4
Melbourne AP | 10 | Melbourne FS | 37.82 | No | 1234 | 98 | IR9-11 | North IRL | 421 | 191.0741 | 754.792 | 0.76 | 0.2 | 64026 | 62210 | 64026 | 1700 | B/D | 1700 B/D | 48.29 | 1 | 1.8 | 0.478 | 1.8 | 0.478 | 0.741 | 0.10381 | 382 | 2 | 0.4 | 1.0292 | 0.4
Melbourne AP | 10 | Melbourne FS | 37.82 | No | 1234 | 0 | IR9-11 | North IRL | 20 | 40.9905 | 51.948 | 0.01 | 0 | 64032 | 62216 | 64032 | 5300 | B/D | 5300 B/D | 48.29 | 1 | 0.6 | 0.135 | 0.6 | 0.135 | 0.5 | 0.012837 | 32 | 0 | 0 | 1.0292 | 0
Melbourne AP | 10 | Melbourne FS | 37.82 | No | 1234 | 0 | IR9-11 | North IRL | 124 | 79.1714 | 329.7208 | 0.07 | 0.02 | 64033 | 62217 | 64033 | 5300 | D | 5300 D | 48.29 | 1 | 0.6 | 0.135 | 0.6 | 0.135 | 0.5 | 0.081475 | 202 | 0 | 0.1 | 1.0292 | 0.1
Melbourne AP | 10 | Melbourne FS | 37.82 | No | 1234 | 0 | IR9-11 | North IRL | 11 | 31.6897 | 29.1285 | 0.01 | 0 | 64034 | 62218 | 64034 | 5300 | C | 5300 C | 48.29 | 1 | 0.6 | 0.135 | 0.6 | 0.135 | 0.5 | 0.0071978 | 18 | 0 | 0 | 1.0292 | 0
Melbourne AP | 10 | Melbourne FS | 37.82 | No | 1234 | 102.5 | IR9-11 | North IRL | 79 | 59.6228 | 150.9536 | 0.17 | 0.04 | 64035 | 62219 | 64035 | 1300 | C | 1300 C | 48.29 | 1 | 2.1 | 0.516 | 2.1 | 0.516 | 0.692 | 0.037301 | 128 | 1 | 0.1 | 1.0292 | 0.1
Melbourne AP | 10 | Melbourne FS | 37.82 | No | 3456 | 3 | IR9-11 | North IRL | 5211 | 1390.5338 | 24135.0888 | 6.25 | 0.33 | 64037 | 62221 | 64037 | 3200 | C | 3200 C | 48.29 | 1 | 1.2 | 0.064 | 1.2 | 0.064 | 0.287 | 4.8659 | 6932 | 18 | 1 | 1.0292 | 1
Melbourne AP | 10 | Melbourne FS | 37.82 | No | 3456 | 3 | IR9-11 | North IRL | 6689 | 1194.2764 | 22226.92 | 8.03 | 0.43 | 64039 | 62223 | 64039 | 3200 | B/D | 3200 B/D | 48.29 | 1 | 1.2 | 0.064 | 1.2 | 0.064 | 0.4 | 4.4653 | 8866 | 23 | 1.3 | 1.0292 | 1.3
Melbourne AP | 10 | Melbourne FS | 37.82 | No | 3456 | 0 | IR9-11 | North IRL | 1574 | 478.5012 | 6906.9271 | 0 | 0 | 64040 | 62224 | 64040 | 6460 | B/D | 6460 B/D | 48.29 | 1 | 0 | 0 | 0 | 0 | 0.303 | 0.27023 | 406 | 0 | 0 | 1.0292 | 0
Melbourne AP | 10 | Melbourne FS | 37.82 | No | 3456 | 0 | IR9-11 | North IRL | 7351 | 904.4796 | 32246.0559 | 0 | 0 | 64042 | 62226 | 64042 | 6460 | B/D | 6460 B/D | 48.29 | 1 | 0 | 0 | 0 | 0 | 0.303 | 0.50625 | 761 | 0 | 0 | 1.0292 | 0
Melbourne AP | 10 | Melbourne FS | 37.82 | No | 3456 | 3 | IR9-11 | North IRL | 311 | 247.98 | 1337.6749 | 0.22 | 0.03 | 64043 | 62227 | 64043 | 4110 | C | 4110 C | 48.29 | 1 | 0.7 | 0.09 | 0.7 | 0.09 | 0.309 | 0.33055 | 507 | 1 | 0.1 | 1.0292 | 0.1
Melbourne AP | 10 | Melbourne FS | 37.82 | No | 3456 | 3 | IR9-11 | North IRL | 1204 | 886.8613 | 3874.181 | 0.84 | 0.11 | 64050 | 62234 | 64050 | 4110 | B/D | 4110 B/D | 48.29 | 1 | 0.7 | 0.09 | 0.7 | 0.09 | 0.413 | 0.82151 | 1684 | 3 | 0.3 | 1.0292 | 0.3
Melbourne AP | 10 | Melbourne FS | 37.82 | No | 3456 | 3 | IR9-11 | North IRL | 42 | 326.8516 | 179.4521 | 0.03 | 0 | 64051 | 62235 | 64051 | 4110 | C | 4110 C | 48.29 | 1 | 0.7 | 0.09 | 0.7 | 0.09 | 0.309 | 0.044343 | 68 | 0 | 0 | 1.0292 | 0
Melbourne AP | 10 | Melbourne FS | 37.82 | No | 1234 | 0 | IR9-11 | North IRL | 2 | 10.3415 | 3.9642 | 0 | 0 | 64053 | 62237 | 64053 | 5300 | B/D | 5300 B/D | 48.29 | 1 | 0.6 | 0.135 | 0.6 | 0.135 | 0.5 | 0.00057144 | 1 | 0 | 0 | 1.0292 | 0
Melbourne AP | 10 | Melbourne FS | 37.82 | No | 3456 | 0 | IR9-11 | North IRL | 84 | 81.4068 | 369.192 | 0 | 0 | 64074 | 62258 | 64074 | 6410 | D | 6410 D | 48.29 | 1 | 0 | 0 | 0 | 0 | 0.303 | 0.091229 | 137 | 0 | 0 | 1.0292 | 0
Melbourne AP | 10 | Melbourne FS | 37.82 | No | 3456 | 0 | IR9-11 | North IRL | 34 | 56.4901 | 148.0448 | 0 | 0 | 64075 | 62259 | 64075 | 6410 | D | 6410 D | 48.29 | 1 | 0 | 0 | 0 | 0 | 0.303 | 0.036583 | 55 | 0 | 0 | 1.0292 | 0
Melbourne AP | 10 | Melbourne FS | 37.82 | No | 3456 | 3 | IR9-11 | North IRL | 1081 | 246.4515 | 3592.5546 | 1.3 | 0.07 | 64173 | 62352 | 64173 | 3200 | B/D | 3200 B/D | 48.29 | 1 | 1.2 | 0.064 | 1.2 | 0.064 | 0.4 | 0.8848 | 1757 | 5 | 0.2 | 1.0292 | 0.2
Melbourne AP | 10 | Melbourne FS | 37.82 | No | 3456 | 0 | IR9-11 | North IRL | 133 | 202.9494 | 585.1931 | 0 | 0 | 64174 | 62353 | 64174 | 6460 | B/D | 6460 B/D | 48.29 | 1 | 0 | 0 | 0 | 0 | 0.303 | 0.1446 | 217 | 0 | 0 | 1.0292 | 0
Melbourne AP | 10 | Melbourne FS | 37.82 | No | 3456 | 0 | IR9-11 | North IRL | 459 | 198.4917 | 2013.4837 | 0 | 0 | 64177 | 62355 | 64177 | 6460 | D | 6460 D | 48.29 | 1 | 0 | 0 | 0 | 0 | 0.303 | 0.49754 | 748 | 0 | 0 | 1.0292 | 0
Melbourne AP | 10 | Melbourne FS | 37.82 | No | 3456 | 0 | IR9-11 | North IRL | 97 | 95.5999 | 483.7459 | 0 | 0 | 64178 | 62356 | 64178 | 6460 | C | 6460 C | 48.29 | 1 | 0 | 0 | 0 | 0 | 0.266 | 0.11954 | 158 | 0 | 0 | 1.0292 | 0
Melbourne AP | 10 | Melbourne FS | 37.82 | No | 3456 | 3 | IR9-11 | North IRL | 29 | 48.508 | 92.8338 | 0.02 | 0 | 64182 | 62360 | 64182 | 4110 | B/D | 4110 B/D | 48.29 | 1 | 0.7 | 0.09 | 0.7 | 0.09 | 0.413 | 0.02294 | 47 | 0 | 0 | 1.0292 | 0
Melbourne AP | 10 | Melbourne FS | 37.82 | No | 3456 | 3 | IR9-11 | North IRL | 468 | 502.2081 | 2012.6959 | 0.33 | 0.04 | 64183 | 62361 | 64183 | 4110 | C | 4110 C | 48.29 | 1 | 0.7 | 0.09 | 0.7 | 0.09 | 0.309 | 0.49735 | 763 | 1 | 0.2 | 1.0292 | 0.2
Melbourne AP | 10 | Melbourne FS | 37.82 | No | 3456 | 3 | IR9-11 | North IRL | 3276 | 420.8303 | 10543.3396 | 2.29 | 0.29 | 64196 | 62373 | 64196 | 4110 | B/D | 4110 B/D | 48.29 | 1 | 0.7 | 0.09 | 0.7 | 0.09 | 0.413 | 2.6053 | 5341 | 8 | 1.1 | 1.0292 | 1.1
Melbourne AP | 10 | Melbourne FS | 37.82 | No | 3456 | 3 | IR9-11 | North IRL | 113 | 85.8644 | 364.4697 | 0.08 | 0.01 | 64197 | 62374 | 64197 | 4110 | D | 4110 D | 48.29 | 1 | 0.7 | 0.09 | 0.7 | 0.09 | 0.413 | 0.090062 | 185 | 0 | 0 | 1.0292 | 0
Melbourne AP | 10 | Melbourne FS | 37.82 | No | 3456 | 3 | IR9-11 | North IRL | 24 | 83.045 | 77.6047 | 0.02 | 0 | 64201 | 62377 | 64201 | 4110 | B/D | 4110 B/D | 48.29 | 1 | 0.7 | 0.09 | 0.7 | 0.09 | 0.413 | 0.019176 | 39 | 0 | 0 | 1.0292 | 0
Melbourne AP | 10 | Melbourne FS | 37.82 | No | 3456 | 0 | IR9-11 | North IRL | 9 | 33.8699 | 37.5424 | 0 | 0 | 64202 | 62378 | 64202 | 6460 | B/D | 6460 B/D | 48.29 | 1 | 0 | 0 | 0 | 0 | 0.303 | 0.0092769 | 14 | 0 | 0 | 1.0292 | 0
Melbourne AP | 10 | Melbourne FS | 37.82 | No | 3456 | 0 | IR9-11 | North IRL | 16 | 96.2684 | 67.9323 | 0 | 0 | 64203 | 62379 | 64203 | 6460 | D | 6460 D | 48.29 | 1 | 0 | 0 | 0 | 0 | 0.303 | 0.016786 | 25 | 0 | 0 | 1.0292 | 0
Melbourne AP | 10 | Melbourne FS | 37.82 | No | 3456 | 3 | IR9-11 | North IRL | 0 | 2.5081 | 0.058928 | 0 | 0 | 64204 | 62380 | 64204 | 4110 | D | 4110 D | 48.29 | 1 | 0.7 | 0.09 | 0.7 | 0.09 | 0.413 | 1.4561e-05 | 0 | 0 | 0 | 1.0292 | 0
Melbourne AP | 10 | Melbourne FS | 37.82 | No | 3456 | 3 | IR9-11 | North IRL | 10 | 33.4402 | 44.4152 | 0.01 | 0 | 64216 | 62390 | 64216 | 4110 | C | 4110 C | 48.29 | 1 | 0.7 | 0.09 | 0.7 | 0.09 | 0.309 | 0.010975 | 17 | 0 | 0 | 1.0292 | 0
Melbourne AP | 10 | Melbourne FS | 37.82 | No | 3456 | 0 | IR9-11 | North IRL | 411 | 192.9303 | 1801.4851 | 0 | 0 | 64224 | 62397 | 64224 | 6460 | B/D | 6460 B/D | 48.29 | 1 | 0 | 0 | 0 | 0 | 0.303 | 0.44515 | 670 | 0 | 0 | 1.0292 | 0
Melbourne AP | 10 | Melbourne FS | 37.82 | No | 3456 | 3 | IR9-11 | North IRL | 87 | 84.5501 | 372.3119 | 0.06 | 0.01 | 64228 | 62400 | 64228 | 4110 | C | 4110 C | 48.29 | 1 | 0.7 | 0.09 | 0.7 | 0.09 | 0.309 | 0.092 | 141 | 0 | 0 | 1.0292 | 0
Melbourne AP | 10 | Melbourne FS | 37.82 | No | 1234 | 102.5 | IR9-11 | North IRL | 7 | 19.1477 | 14.8628 | 0.01 | 0 | 64236 | 62407 | 64236 | 1300 | B/D | 1300 B/D | 48.29 | 1 | 2.1 | 0.516 | 2.1 | 0.516 | 0.662 | 0.0036727 | 12 | 0 | 0 | 1.0292 | 0
Melbourne AP | 10 | Melbourne FS | 37.82 | No | 3456 | 3 | IR9-11 | North IRL | 65 | 85.4286 | 209.244 | 0.05 | 0.01 | 64240 | 62411 | 64240 | 4110 | B/D | 4110 B/D | 48.29 | 1 | 0.7 | 0.09 | 0.7 | 0.09 | 0.413 | 0.051705 | 106 | 0 | 0 | 1.0292 | 0
Melbourne AP | 10 | Melbourne FS | 37.82 | No | 1234 | 105 | IR9-11 | North IRL | 49613 | 1405.9196 | 74344.8599 | 95.75 | 24.66 | 64249 | 62420 | 64249 | 1400 | B/D | 1400 B/D | 48.29 | 1 | 1.93 | 0.497 | 1.93 | 0.497 | 0.887 | 18.3709 | 80884 | 344 | 88.6 | 1.0292 | 91.2
Melbourne AP | 10 | Melbourne FS | 37.82 | No | 3456 | 0 | IR9-11 | North IRL | 87 | 86.7651 | 380.968 | 0 | 0 | 64262 | 62431 | 64262 | 6410 | B/D | 6410 B/D | 48.29 | 1 | 0 | 0 | 0 | 0 | 0.303 | 0.094139 | 142 | 0 | 0 | 1.0292 | 0
Melbourne AP | 10 | Melbourne FS | 37.82 | No | 1234 | 0 | IR9-11 | North IRL | 47 | 62.7726 | 125.6195 | 0.03 | 0.01 | 64264 | 62433 | 64264 | 5300 | B/D | 5300 B/D | 48.29 | 1 | 0.6 | 0.135 | 0.6 | 0.135 | 0.5 | 0.031041 | 77 | 0 | 0 | 1.0292 | 0
Melbourne AP | 10 | Melbourne FS | 37.82 | No | 3456 | 0 | IR9-11 | North IRL | 73 | 113.2234 | 393.3172 | 0 | 0 | 64265 | 62434 | 64265 | 6410 | W | 6410 W | 48.29 | 1 | 0 | 0 | 0 | 0 | 0.247 | 0.09719 | 119 | 0 | 0 | 1.0292 | 0
Melbourne AP | 10 | Melbourne FS | 37.82 | No | 3456 | 11.1 | IR9-11 | North IRL | 370 | 336.8501 | 2685.9537 | 0.46 | 0.03 | 64266 | 62435 | 64266 | 1800 | B/D | 1800 B/D | 48.29 | 1 | 1.25 | 0.076 | 1.25 | 0.076 | 0.183 | 0.66371 | 603 | 2 | 0.1 | 1.0292 | 0.1
Melbourne AP | 10 | Melbourne FS | 37.82 | No | 3456 | 11.1 | IR9-11 | North IRL | 19 | 61.4258 | 140.5732 | 0.02 | 0 | 64268 | 62437 | 64268 | 1800 | C | 1800 C | 48.29 | 1 | 1.25 | 0.076 | 1.25 | 0.076 | 0.182 | 0.034736 | 31 | 0 | 0 | 1.0292 | 0
Melbourne AP | 10 | Melbourne FS | 37.82 | No | 3456 | 3 | IR9-11 | North IRL | 1118 | 286.3478 | 3714.2842 | 1.34 | 0.07 | 64279 | 62446 | 64279 | 3200 | B/D | 3200 B/D | 48.29 | 1 | 1.2 | 0.064 | 1.2 | 0.064 | 0.4 | 0.91782 | 1822 | 5 | 0.3 | 1.0292 | 0.3
Melbourne AP | 10 | Melbourne FS | 37.82 | No | 3456 | 0 | IR9-11 | North IRL | 3 | 24.6994 | 14.2587 | 0 | 0 | 64280 | 62447 | 64280 | 6460 | B/D | 6460 B/D | 48.29 | 1 | 0 | 0 | 0 | 0 | 0.303 | 0.0035234 | 5 | 0 | 0 | 1.0292 | 0
Melbourne AP | 10 | Melbourne FS | 37.82 | No | 3456 | 0 | IR9-11 | North IRL | 1204 | 335.758 | 5279.772 | 0 | 0 | 64299 | 62464 | 64299 | 6430 | D | 6430 D | 48.29 | 1 | 0 | 0 | 0 | 0 | 0.303 | 1.3047 | 1962 | 0 | 0 | 1.0292 | 0
Melbourne AP | 10 | Melbourne FS | 37.82 | No | 1234 | 45 | IR9-11 | North IRL | 590 | 135.7813 | 1115.2066 | 0.71 | 0.28 | 64310 | 62475 | 64310 | 8140 | B/D | 8140 B/D | 48.29 | 1 | 1.2 | 0.48 | 1.2 | 0.48 | 0.703 | 0.27557 | 962 | 3 | 1 | 1.0292 | 1
Melbourne AP | 10 | Melbourne FS | 37.82 | No | 3456 | 3 | IR9-11 | North IRL | 2138 | 351.2083 | 7102.791 | 2.57 | 0.14 | 64316 | 62480 | 64316 | 3200 | D | 3200 D | 48.29 | 1 | 1.2 | 0.064 | 1.2 | 0.064 | 0.4 | 1.7551 | 3485 | 9 | 0.5 | 1.0292 | 0.5
Melbourne AP | 10 | Melbourne FS | 37.82 | No | 1234 | 45 | IR9-11 | North IRL | 2841 | 373.0823 | 4442.0124 | 3.41 | 1.36 | 64317 | 62481 | 64317 | 8140 | D | 8140 D | 48.29 | 1 | 1.2 | 0.48 | 1.2 | 0.48 | 0.85 | 1.0976 | 4631 | 12 | 4.9 | 1.0292 | 5
Melbourne AP | 10 | Melbourne FS | 37.82 | No | 3456 | 3 | IR9-11 | North IRL | 1184 | 507.9106 | 3933.5922 | 1.42 | 0.08 | 64334 | 62498 | 64334 | 3200 | D | 3200 D | 48.29 | 1 | 1.2 | 0.064 | 1.2 | 0.064 | 0.4 | 0.97201 | 1930 | 5 | 0.3 | 1.0292 | 0.3
Melbourne AP | 10 | Melbourne FS | 37.82 | No | 3456 | 3 | IR9-11 | North IRL | 5746 | 1146.0867 | 19092.656 | 6.9 | 0.37 | 64337 | 62501 | 64337 | 3200 | B/D | 3200 B/D | 48.29 | 1 | 1.2 | 0.064 | 1.2 | 0.064 | 0.4 | 4.7179 | 9367 | 25 | 1.3 | 1.0292 | 1.3
Melbourne AP | 10 | Melbourne FS | 37.82 | No | 3456 | 3 | IR9-11 | North IRL | 6 | 20.1573 | 19.4189 | 0 | 0 | 64338 | 62502 | 64338 | 4110 | B/D | 4110 B/D | 48.29 | 1 | 0.7 | 0.09 | 0.7 | 0.09 | 0.413 | 0.0047985 | 10 | 0 | 0 | 1.0292 | 0
Melbourne AP | 10 | Melbourne FS | 37.82 | No | 3456 | 3 | IR9-11 | North IRL | 17 | 34.8955 | 71.8304 | 0.01 | 0 | 64339 | 62503 | 64339 | 4110 | C | 4110 C | 48.29 | 1 | 0.7 | 0.09 | 0.7 | 0.09 | 0.309 | 0.01775 | 27 | 0 | 0 | 1.0292 | 0
Melbourne AP | 10 | Melbourne FS | 37.82 | No | 3456 | 3 | IR9-11 | North IRL | 1270 | 312.2004 | 5464.2474 | 0.89 | 0.11 | 64340 | 62504 | 64340 | 4110 | C | 4110 C | 48.29 | 1 | 0.7 | 0.09 | 0.7 | 0.09 | 0.309 | 1.3502 | 2071 | 3 | 0.4 | 1.0292 | 0.4
Melbourne AP | 10 | Melbourne FS | 37.82 | No | 3456 | 3 | IR9-11 | North IRL | 57 | 67.0493 | 183.9005 | 0.04 | 0.01 | 64341 | 62505 | 64341 | 4110 | B/D | 4110 B/D | 48.29 | 1 | 0.7 | 0.09 | 0.7 | 0.09 | 0.413 | 0.045443 | 93 | 0 | 0 | 1.0292 | 0
Melbourne AP | 10 | Melbourne FS | 37.82 | No | 3456 | 0 | IR9-11 | North IRL | 5657 | 692.1979 | 24815.1482 | 0 | 0 | 64346 | 62510 | 64346 | 6460 | D | 6460 D | 48.29 | 1 | 0 | 0 | 0 | 0 | 0.303 | 6.1319 | 9222 | 0 | 0 | 1.0292 | 0
Melbourne AP | 10 | Melbourne FS | 37.82 | No | 3456 | 3 | IR9-11 | North IRL | 4845 | 1143.2221 | 15592.3756 | 3.39 | 0.44 | 64347 | 62511 | 64347 | 4110 | B/D | 4110 B/D | 48.29 | 1 | 0.7 | 0.09 | 0.7 | 0.09 | 0.413 | 3.8529 | 7899 | 12 | 1.6 | 1.0292 | 1.6
Melbourne AP | 10 | Melbourne FS | 37.82 | No | 3456 | 3 | IR9-11 | North IRL | 19 | 49.2886 | 86.5057 | 0.02 | 0 | 64358 | 62522 | 64358 | 3200 | C | 3200 C | 48.29 | 1 | 1.2 | 0.064 | 1.2 | 0.064 | 0.287 | 0.021376 | 30 | 0 | 0 | 1.0292 | 0
Melbourne AP | 10 | Melbourne FS | 37.82 | No | 3456 | 3 | IR9-11 | North IRL | 29 | 74.3955 | 93.8003 | 0.02 | 0 | 64370 | 62533 | 64370 | 4110 | D | 4110 D | 48.29 | 1 | 0.7 | 0.09 | 0.7 | 0.09 | 0.413 | 0.023178 | 48 | 0 | 0 | 1.0292 | 0
Melbourne AP | 10 | Melbourne FS | 37.82 | No | 3456 | 3 | IR9-11 | North IRL | 2631 | 593.9273 | 8468.0785 | 1.84 | 0.24 | 64371 | 62534 | 64371 | 4110 | B/D | 4110 B/D | 48.29 | 1 | 0.7 | 0.09 | 0.7 | 0.09 | 0.413 | 2.0925 | 4290 | 7 | 0.9 | 1.0292 | 0.9
Melbourne AP | 10 | Melbourne FS | 37.82 | No | 3456 | 3 | IR9-11 | North IRL | 20 | 39.0666 | 62.6846 | 0.01 | 0 | 64375 | 62538 | 64375 | 4110 | B/D | 4110 B/D | 48.29 | 1 | 0.7 | 0.09 | 0.7 | 0.09 | 0.413 | 0.01549 | 32 | 0 | 0 | 1.0292 | 0
Melbourne AP | 10 | Melbourne FS | 37.82 | No | 3456 | 3 | IR9-11 | North IRL | 744 | 290.1201 | 2471.5821 | 0.89 | 0.05 | 64380 | 62543 | 64380 | 3200 | D | 3200 D | 48.29 | 1 | 1.2 | 0.064 | 1.2 | 0.064 | 0.4 | 0.61074 | 1213 | 3 | 0.2 | 1.0292 | 0.2
Melbourne AP | 10 | Melbourne FS | 37.82 | No | 3456 | 3 | IR9-11 | North IRL | 53 | 111.6585 | 176.9102 | 0.06 | 0 | 64383 | 62546 | 64383 | 3200 | B/D | 3200 B/D | 48.29 | 1 | 1.2 | 0.064 | 1.2 | 0.064 | 0.4 | 0.043715 | 87 | 0 | 0 | 1.0292 | 0
Melbourne AP | 10 | Melbourne FS | 37.82 | No | 3456 | 3 | IR9-11 | North IRL | 840 | 302.4688 | 3887.9922 | 1.01 | 0.05 | 64397 | 62560 | 64397 | 3200 | C | 3200 C | 48.29 | 1 | 1.2 | 0.064 | 1.2 | 0.064 | 0.287 | 0.92055 | 1311 | 3 | 0.2 | 1.0292 | 0.2
Melbourne AP | 10 | Melbourne FS | 37.82 | No | 3456 | 3 | IR9-11 | North IRL | 210 | 186.0152 | 676.08 | 0.15 | 0.02 | 64398 | 62561 | 64398 | 4110 | B/D | 4110 B/D | 48.29 | 1 | 0.7 | 0.09 | 0.7 | 0.09 | 0.413 | 0.16706 | 342 | 1 | 0.1 | 1.0292 | 0.1
Melbourne AP | 10 | Melbourne FS | 37.82 | No | 3456 | 0 | IR9-11 | North IRL | 373 | 155.6629 | 1634.6587 | 0 | 0 | 64400 | 62563 | 64400 | 6410 | D | 6410 D | 48.29 | 1 | 0 | 0 | 0 | 0 | 0.303 | 0.40393 | 608 | 0 | 0 | 1.0292 | 0
Melbourne AP | 10 | Melbourne FS | 37.82 | No | 3456 | 3 | IR9-11 | North IRL | 74 | 76.4246 | 245.8753 | 0.09 | 0 | 64406 | 62569 | 64406 | 3200 | B/D | 3200 B/D | 48.29 | 1 | 1.2 | 0.064 | 1.2 | 0.064 | 0.4 | 0.060757 | 121 | 0 | 0 | 1.0292 | 0
Melbourne AP | 10 | Melbourne FS | 37.82 | No | 3456 | 3 | IR9-11 | North IRL | 229 | 274.8039 | 1059.8143 | 0.27 | 0.01 | 64407 | 62570 | 64407 | 3200 | C | 3200 C | 48.29 | 1 | 1.2 | 0.064 | 1.2 | 0.064 | 0.287 | 0.19642 | 280 | 1 | 0 | 1.0292 | 0
Melbourne AP | 10 | Melbourne FS | 37.82 | No | 1234 | 105 | IR9-11 | North IRL | 13035 | 626.8117 | 19510.9935 | 25.16 | 6.48 | 64416 | 62579 | 64416 | 1400 | C | 1400 C | 48.29 | 1 | 1.93 | 0.497 | 1.93 | 0.497 | 0.888 | 4.8213 | 21251 | 90 | 23.3 | 1.0292 | 24
Melbourne AP | 10 | Melbourne FS | 37.82 | No | 1234 | 102.5 | IR9-11 | North IRL | 100 | 83.7245 | 200.7303 | 0.21 | 0.05 | 64446 | 62605 | 64446 | 1300 | B/D | 1300 B/D | 48.29 | 1 | 2.1 | 0.516 | 2.1 | 0.516 | 0.662 | 0.049601 | 163 | 1 | 0.2 | 1.0292 | 0.2
Melbourne AP | 10 | Melbourne FS | 37.82 | No | 3456 | 3 | IR9-11 | North IRL | 2258 | 527.7796 | 7268.6853 | 1.58 | 0.2 | 64455 | 62612 | 64455 | 4110 | B/D | 4110 B/D | 48.29 | 1 | 0.7 | 0.09 | 0.7 | 0.09 | 0.413 | 1.7961 | 3682 | 6 | 0.7 | 1.0292 | 0.7
Melbourne AP | 10 | Melbourne FS | 37.82 | No | 3456 | 0 | IR9-11 | North IRL | 7 | 49.7739 | 30.9261 | 0 | 0 | 64482 | 62638 | 64482 | 6410 | B/D | 6410 B/D | 48.29 | 1 | 0 | 0 | 0 | 0 | 0.303 | 0.007642 | 11 | 0 | 0 | 1.0292 | 0
Melbourne AP | 10 | Melbourne FS | 37.82 | No | 3456 | 3 | IR9-11 | North IRL | 207 | 245.4545 | 890.0884 | 0.14 | 0.02 | 64488 | 62644 | 64488 | 4110 | C | 4110 C | 48.29 | 1 | 0.7 | 0.09 | 0.7 | 0.09 | 0.309 | 0.21994 | 337 | 1 | 0.1 | 1.0292 | 0.1
Melbourne AP | 10 | Melbourne FS | 37.82 | No | 1234 | 45 | IR9-11 | North IRL | 4745 | 605.4266 | 8117.108 | 5.69 | 2.28 | 64493 | 62649 | 64493 | 8140 | C | 8140 C | 48.29 | 1 | 1.2 | 0.48 | 1.2 | 0.48 | 0.777 | 2.0058 | 7736 | 20 | 8.2 | 1.0292 | 8.4
Melbourne AP | 10 | Melbourne FS | 37.82 | No | 3456 | 3 | IR9-11 | North IRL | 56 | 117.0248 | 180.589 | 0.04 | 0.01 | 64497 | 62652 | 64497 | 4110 | B/D | 4110 B/D | 48.29 | 1 | 0.7 | 0.09 | 0.7 | 0.09 | 0.413 | 0.044624 | 91 | 0 | 0 | 1.0292 | 0
Melbourne AP | 10 | Melbourne FS | 37.82 | No | 3456 | 0 | IR9-11 | North IRL | 383 | 187.8145 | 1681.2985 | 0 | 0 | 64506 | 62661 | 64506 | 6410 | B/D | 6410 B/D | 48.29 | 1 | 0 | 0 | 0 | 0 | 0.303 | 0.41546 | 625 | 0 | 0 | 1.0292 | 0
Melbourne AP | 10 | Melbourne FS | 37.82 | No | 3456 | 11.1 | IR9-11 | North IRL | 289 | 223.8003 | 1640.6103 | 0.35 | 0.02 | 64516 | 62671 | 64516 | 1900 | C | 1900 C | 48.29 | 1 | 1.2 | 0.076 | 1.2 | 0.076 | 0.234 | 0.4054 | 471 | 1 | 0.1 | 1.0292 | 0.1
Melbourne AP | 10 | Melbourne FS | 37.82 | No | 3456 | 11.1 | IR9-11 | North IRL | 1416 | 408.3791 | 9749.4657 | 1.7 | 0.11 | 64517 | 62672 | 64517 | 1900 | B/D | 1900 B/D | 48.29 | 1 | 1.2 | 0.076 | 1.2 | 0.076 | 0.193 | 2.4091 | 2308 | 6 | 0.4 | 1.0292 | 0.4
Melbourne AP | 10 | Melbourne FS | 37.82 | No | 3456 | 3 | IR9-11 | North IRL | 170 | 129.7472 | 545.6452 | 0.12 | 0.02 | 64520 | 62675 | 64520 | 4110 | B/D | 4110 B/D | 48.29 | 1 | 0.7 | 0.09 | 0.7 | 0.09 | 0.413 | 0.13483 | 276 | 0 | 0.1 | 1.0292 | 0.1
Melbourne AP | 10 | Melbourne FS | 37.82 | No | 1234 | 102.5 | IR9-11 | North IRL | 2850 | 358.303 | 5721.9144 | 5.98 | 1.47 | 64536 | 62691 | 64536 | 1300 | B/D | 1300 B/D | 48.29 | 1 | 2.1 | 0.516 | 2.1 | 0.516 | 0.662 | 1.4139 | 4646 | 22 | 5.3 | 1.0292 | 5.5
Melbourne AP | 10 | Melbourne FS | 37.82 | No | 1234 | 102.5 | IR9-11 | North IRL | 4 | 16.3061 | 8.3962 | 0.01 | 0 | 64537 | 62692 | 64537 | 1300 | C | 1300 C | 48.29 | 1 | 2.1 | 0.516 | 2.1 | 0.516 | 0.692 | 0.0020747 | 7 | 0 | 0 | 1.0292 | 0
Melbourne AP | 10 | Melbourne FS | 37.82 | No | 3456 | 3 | IR9-11 | North IRL | 663 | 276.6225 | 2132.9192 | 0.46 | 0.06 | 64538 | 62693 | 64538 | 4110 | B/D | 4110 B/D | 48.29 | 1 | 0.7 | 0.09 | 0.7 | 0.09 | 0.413 | 0.52705 | 1080 | 2 | 0.2 | 1.0292 | 0.2
Melbourne AP | 10 | Melbourne FS | 37.82 | No | 3456 | 0 | IR9-11 | North IRL | 1530 | 456.5236 | 6713.7589 | 0 | 0 | 64555 | 62710 | 64555 | 6170 | D | 6170 D | 48.29 | 1 | 0 | 0 | 0 | 0 | 0.303 | 1.176 | 1769 | 0 | 0 | 1.0292 | 0
Melbourne AP | 10 | Melbourne FS | 37.82 | No | 3456 | 0 | IR9-11 | North IRL | 2426 | 841.9454 | 10640.4139 | 0 | 0 | 64566 | 62721 | 64566 | 6170 | D | 6170 D | 48.29 | 1 | 0 | 0 | 0 | 0 | 0.303 | 0.62405 | 939 | 0 | 0 | 1.0292 | 0
Melbourne AP | 10 | Melbourne FS | 37.82 | No | 1234 | 102.5 | IR9-11 | North IRL | 11674 | 718.2366 | 21168.6533 | 24.52 | 6.02 | 64576 | 62731 | 64576 | 1300 | D | 1300 D | 48.29 | 1 | 2.1 | 0.516 | 2.1 | 0.516 | 0.733 | 4.0744 | 14824 | 69 | 16.9 | 1.0292 | 17.4
Melbourne AP | 10 | Melbourne FS | 37.82 | No | 1234 | 102.5 | IR9-11 | North IRL | 20096 | 1676.039 | 40349.4477 | 42.2 | 10.37 | 64577 | 62732 | 64577 | 1300 | B/D | 1300 B/D | 48.29 | 1 | 2.1 | 0.516 | 2.1 | 0.516 | 0.662 | 1.815 | 5964 | 28 | 6.8 | 1.0292 | 7
Melbourne AP | 10 | Melbourne FS | 37.82 | No | 1234 | 102.5 | IR9-11 | North IRL | 160515 | 3482.5858 | 322283.7042 | 337.08 | 82.83 | 64597 | 62750 | 64597 | 1300 | B/D | 1300 B/D | 48.29 | 1 | 2.1 | 0.516 | 2.1 | 0.516 | 0.662 | 25.8565 | 84964 | 393 | 96.7 | 1.0292 | 99.5
Melbourne AP | 10 | Melbourne FS | 37.82 | No | 1234 | 102.5 | IR9-11 | North IRL | 55548 | 2234.4716 | 106693.2369 | 116.65 | 28.66 | 64603 | 62756 | 64603 | 1300 | C | 1300 C | 48.29 | 1 | 2.1 | 0.516 | 2.1 | 0.516 | 0.692 | 5.0673 | 17406 | 81 | 19.8 | 1.0292 | 20.4
Melbourne AP | 10 | Melbourne FS | 37.82 | No | 1234 | 102.5 | IR9-11 | North IRL | 66085 | 3023.9904 | 126932.801 | 138.78 | 34.1 | 64619 | 62771 | 64619 | 1300 | C | 1300 C | 48.29 | 1 | 2.1 | 0.516 | 2.1 | 0.516 | 0.692 | 7.2812 | 25010 | 116 | 28.5 | 1.0292 | 29.3
Melbourne AP | 10 | Melbourne FS | 37.82 | No | 1234 | 102.5 | IR9-11 | North IRL | 96421 | 4244.1714 | 193593.892 | 202.48 | 49.75 | 64636 | 62787 | 64636 | 1300 | B/D | 1300 B/D | 48.29 | 1 | 2.1 | 0.516 | 2.1 | 0.516 | 0.662 | 14.5256 | 47731 | 221 | 54.3 | 1.0292 | 55.9
Melbourne AP | 10 | Melbourne FS | 37.82 | No | 1234 | 102.5 | IR9-11 | North IRL | 4105 | 387.5243 | 7884.6335 | 8.62 | 2.12 | 64648 | 62799 | 64648 | 1300 | C | 1300 C | 48.29 | 1 | 2.1 | 0.516 | 2.1 | 0.516 | 0.692 | 0.42881 | 1473 | 7 | 1.7 | 1.0292 | 1.7
Melbourne AP | 10 | Melbourne FS | 37.82 | No | 1234 | 105 | IR9-11 | North IRL | 271 | 99.4417 | 406.0862 | 0.52 | 0.13 | 64656 | 62807 | 64656 | 1400 | C | 1400 C | 48.29 | 1 | 1.93 | 0.497 | 1.93 | 0.497 | 0.888 | 0.10035 | 442 | 2 | 0.5 | 1.0292 | 0.5
Melbourne AP | 10 | Melbourne FS | 37.82 | No | 1234 | 105 | IR9-11 | North IRL | 68 | 57.8739 | 101.8256 | 0.13 | 0.03 | 64674 | 62825 | 64674 | 1400 | B/D | 1400 B/D | 48.29 | 1 | 1.93 | 0.497 | 1.93 | 0.497 | 0.887 | 0.025162 | 111 | 0 | 0.1 | 1.0292 | 0.1
Melbourne AP | 10 | Melbourne FS | 37.82 | No | 1234 | 105 | IR9-11 | North IRL | 190 | 81.5511 | 285.1848 | 0.37 | 0.09 | 64683 | 62834 | 64683 | 1400 | B/D | 1400 B/D | 48.29 | 1 | 1.93 | 0.497 | 1.93 | 0.497 | 0.887 | 0.07047 | 310 | 1 | 0.3 | 1.0292 | 0.3
Melbourne AP | 10 | Melbourne FS | 37.82 | No | 3456 | 3 | IR9-11 | North IRL | 84 | 69.7244 | 269.3021 | 0.06 | 0.01 | 64708 | 62858 | 64708 | 4110 | B/D | 4110 B/D | 48.29 | 1 | 0.7 | 0.09 | 0.7 | 0.09 | 0.413 | 0.040379 | 83 | 0 | 0 | 1.0292 | 0
Melbourne AP | 10 | Melbourne FS | 37.82 | No | 3456 | 3 | IR9-11 | North IRL | 292 | 337.4269 | 938.3406 | 0.2 | 0.03 | 64710 | 62860 | 64710 | 4110 | B/D | 4110 B/D | 48.29 | 1 | 0.7 | 0.09 | 0.7 | 0.09 | 0.413 | 0.012864 | 26 | 0 | 0 | 1.0292 | 0
Melbourne AP | 10 | Melbourne FS | 37.82 | No | 1234 | 45 | IR9-11 | North IRL | 5064 | 1197.5761 | 9574.8805 | 6.08 | 2.43 | 64749 | 62893 | 64749 | 8140 | B/D | 8140 B/D | 48.29 | 1 | 1.2 | 0.48 | 1.2 | 0.48 | 0.703 | 0.39388 | 1374 | 4 | 1.5 | 1.0292 | 1.5
Melbourne AP | 10 | Melbourne FS | 37.82 | No | 1234 | 98 | IR9-11 | North IRL | 51354 | 2001.0962 | 92116.2224 | 92.44 | 24.55 | 64837 | 62972 | 64837 | 1700 | B/D | 1700 B/D | 48.29 | 1 | 1.8 | 0.478 | 1.8 | 0.478 | 0.741 | 22.7623 | 83723 | 332 | 88.2 | 1.0292 | 90.8
Melbourne AP | 10 | Melbourne FS | 37.82 | No | 1234 | 105 | IR9-11 | North IRL | 760 | 185.3341 | 1138.8767 | 1.47 | 0.38 | 64844 | 62979 | 64844 | 1400 | B/D | 1400 B/D | 48.29 | 1 | 1.93 | 0.497 | 1.93 | 0.497 | 0.887 | 0.28142 | 1239 | 5 | 1.4 | 1.0292 | 1.4
Melbourne AP | 10 | Melbourne FS | 37.82 | No | 1234 | 105 | IR9-11 | North IRL | 6840 | 475.9577 | 10238.3835 | 13.2 | 3.4 | 64845 | 62980 | 64845 | 1400 | C | 1400 C | 48.29 | 1 | 1.93 | 0.497 | 1.93 | 0.497 | 0.888 | 2.5299 | 11151 | 47 | 12.2 | 1.0292 | 12.6
Melbourne AP | 10 | Melbourne FS | 37.82 | No | 1234 | 45 | IR9-11 | North IRL | 5712 | 1127.0021 | 9772.1544 | 6.85 | 2.74 | 64849 | 62984 | 64849 | 8140 | C | 8140 C | 48.29 | 1 | 1.2 | 0.48 | 1.2 | 0.48 | 0.777 | 2.3331 | 8998 | 24 | 9.5 | 1.0292 | 9.8
Melbourne AP | 10 | Melbourne FS | 37.82 | No | 1234 | 98 | IR9-11 | North IRL | 143600 | 3072.3152 | 242835.1834 | 258.48 | 68.64 | 64856 | 62990 | 64856 | 1700 | C | 1700 C | 48.29 | 1 | 1.8 | 0.478 | 1.8 | 0.478 | 0.786 | 60.0056 | 234111 | 929 | 246.8 | 1.0292 | 254
Melbourne AP | 10 | Melbourne FS | 37.82 | No | 1234 | 98 | IR9-11 | North IRL | 6388 | 672.5678 | 11457.5919 | 11.5 | 3.05 | 64871 | 63004 | 64871 | 1700 | B/D | 1700 B/D | 48.29 | 1 | 1.8 | 0.478 | 1.8 | 0.478 | 0.741 | 2.8312 | 10414 | 41 | 11 | 1.0292 | 11.3
Melbourne AP | 10 | Melbourne FS | 37.82 | No | 3456 | 3 | IR9-11 | North IRL | 12646 | 996.1968 | 42020.4419 | 15.18 | 0.81 | 64874 | 63007 | 64874 | 3200 | B/D | 3200 B/D | 48.29 | 1 | 1.2 | 0.064 | 1.2 | 0.064 | 0.4 | 10.3834 | 20616 | 55 | 2.9 | 1.0292 | 3
Melbourne AP | 10 | Melbourne FS | 37.82 | No | 1234 | 98 | IR9-11 | North IRL | 64 | 70.8748 | 115.5524 | 0.12 | 0.03 | 64882 | 63015 | 64882 | 1700 | B/D | 1700 B/D | 48.29 | 1 | 1.8 | 0.478 | 1.8 | 0.478 | 0.741 | 0.028554 | 105 | 0 | 0.1 | 1.0292 | 0.1
Melbourne AP | 10 | Melbourne FS | 37.82 | No | 1234 | 45 | IR9-11 | North IRL | 64 | 61.8403 | 120.7926 | 0.08 | 0.03 | 64897 | 63029 | 64897 | 8140 | B/D | 8140 B/D | 48.29 | 1 | 1.2 | 0.48 | 1.2 | 0.48 | 0.703 | 0.029848 | 104 | 0 | 0.1 | 1.0292 | 0.1
Melbourne AP | 10 | Melbourne FS | 37.82 | No | 3456 | 3 | IR9-11 | North IRL | 368 | 243.3806 | 1221.1267 | 0.44 | 0.02 | 64900 | 63032 | 64900 | 3200 | B/D | 3200 B/D | 48.29 | 1 | 1.2 | 0.064 | 1.2 | 0.064 | 0.4 | 0.30175 | 599 | 2 | 0.1 | 1.0292 | 0.1
Melbourne AP | 10 | Melbourne FS | 37.82 | No | 3456 | 11.1 | IR9-11 | North IRL | 54678 | 6620.1796 | 397140.9285 | 68.35 | 4.16 | 64902 | 63034 | 64902 | 1800 | B/D | 1800 B/D | 48.29 | 1 | 1.25 | 0.076 | 1.25 | 0.076 | 0.183 | 98.1353 | 89142 | 246 | 14.9 | 1.0292 | 15.3
Melbourne AP | 10 | Melbourne FS | 37.82 | No | 1234 | 0 | IR9-11 | North IRL | 2180 | 461.7154 | 5796.4338 | 1.31 | 0.29 | 64904 | 63036 | 64904 | 5300 | B/D | 5300 B/D | 48.29 | 1 | 0.6 | 0.135 | 0.6 | 0.135 | 0.5 | 1.4323 | 3555 | 5 | 1.1 | 1.0292 | 1.1
Melbourne AP | 10 | Melbourne FS | 37.82 | No | 1234 | 102.5 | IR9-11 | North IRL | 328 | 151.6639 | 658.6756 | 0.69 | 0.17 | 64905 | 63037 | 64905 | 1300 | B/D | 1300 B/D | 48.29 | 1 | 2.1 | 0.516 | 2.1 | 0.516 | 0.662 | 0.16276 | 535 | 2 | 0.6 | 1.0292 | 0.6
Melbourne AP | 10 | Melbourne FS | 37.82 | No | 1234 | 45 | IR9-11 | North IRL | 220 | 236.4153 | 415.6401 | 0.26 | 0.11 | 64916 | 63048 | 64916 | 8140 | B/D | 8140 B/D | 48.29 | 1 | 1.2 | 0.48 | 1.2 | 0.48 | 0.703 | 0.10271 | 358 | 1 | 0.4 | 1.0292 | 0.4
Melbourne AP | 10 | Melbourne FS | 37.82 | No | 3456 | 11.1 | IR9-11 | North IRL | 230 | 220.8034 | 1672.7742 | 0.29 | 0.02 | 64919 | 63051 | 64919 | 1800 | B/D | 1800 B/D | 48.29 | 1 | 1.25 | 0.076 | 1.25 | 0.076 | 0.183 | 0.41335 | 375 | 1 | 0.1 | 1.0292 | 0.1
Melbourne AP | 10 | Melbourne FS | 37.82 | No | 1234 | 45 | IR9-11 | North IRL | 758 | 237.2641 | 1433.2854 | 0.91 | 0.36 | 64920 | 63052 | 64920 | 8140 | B/D | 8140 B/D | 48.29 | 1 | 1.2 | 0.48 | 1.2 | 0.48 | 0.703 | 0.35417 | 1236 | 3 | 1.3 | 1.0292 | 1.3
Melbourne AP | 10 | Melbourne FS | 37.82 | No | 1234 | 98 | IR9-11 | North IRL | 7345 | 538.8 | 13175.5777 | 13.22 | 3.51 | 64928 | 63059 | 64928 | 1700 | B/D | 1700 B/D | 48.29 | 1 | 1.8 | 0.478 | 1.8 | 0.478 | 0.741 | 3.2557 | 11975 | 48 | 12.6 | 1.0292 | 13
Melbourne AP | 10 | Melbourne FS | 37.82 | No | 3456 | 11.1 | IR9-11 | North IRL | 1385 | 608.4251 | 10113.8391 | 1.73 | 0.11 | 64929 | 63060 | 64929 | 1800 | C | 1800 C | 48.29 | 1 | 1.25 | 0.076 | 1.25 | 0.076 | 0.182 | 2.4992 | 2258 | 6 | 0.4 | 1.0292 | 0.4
Melbourne AP | 10 | Melbourne FS | 37.82 | No | 3456 | 3 | IR9-11 | North IRL | 3116 | 489.2137 | 13404.6497 | 2.18 | 0.28 | 64932 | 63063 | 64932 | 4110 | C | 4110 C | 48.29 | 1 | 0.7 | 0.09 | 0.7 | 0.09 | 0.309 | 3.2977 | 5058 | 8 | 1 | 1.0292 | 1
Melbourne AP | 10 | Melbourne FS | 37.82 | No | 3456 | 11.1 | IR9-11 | North IRL | 25 | 61.4377 | 179.2369 | 0.03 | 0 | 64938 | 63068 | 64938 | 1800 | B/D | 1800 B/D | 48.29 | 1 | 1.25 | 0.076 | 1.25 | 0.076 | 0.183 | 0.04429 | 40 | 0 | 0 | 1.0292 | 0
Melbourne AP | 10 | Melbourne FS | 37.82 | No | 1234 | 102.5 | IR9-11 | North IRL | 570 | 330.5154 | 1144.1138 | 1.2 | 0.29 | 64940 | 63070 | 64940 | 1300 | B/D | 1300 B/D | 48.29 | 1 | 2.1 | 0.516 | 2.1 | 0.516 | 0.662 | 0.28272 | 929 | 4 | 1.1 | 1.0292 | 1.1
Melbourne AP | 10 | Melbourne FS | 37.82 | No | 1234 | 102.5 | IR9-11 | North IRL | 246 | 127.1745 | 446.8403 | 0.52 | 0.13 | 64941 | 63071 | 64941 | 1300 | D | 1300 D | 48.29 | 1 | 2.1 | 0.516 | 2.1 | 0.516 | 0.733 | 0.11042 | 402 | 2 | 0.5 | 1.0292 | 0.5
Melbourne AP | 10 | Melbourne FS | 37.82 | No | 3456 | 0 | IR9-11 | North IRL | 190 | 144.4773 | 948.1621 | 0 | 0 | 64942 | 63072 | 64942 | 6300 | C | 6300 C | 48.29 | 1 | 0 | 0 | 0 | 0 | 0.266 | 0.2343 | 309 | 0 | 0 | 1.0292 | 0
Melbourne AP | 10 | Melbourne FS | 37.82 | No | 1234 | 0 | IR9-11 | North IRL | 8 | 41.5122 | 20.1673 | 0 | 0 | 64949 | 63079 | 64949 | 5300 | B/D | 5300 B/D | 48.29 | 1 | 0.6 | 0.135 | 0.6 | 0.135 | 0.5 | 0.0049834 | 12 | 0 | 0 | 1.0292 | 0
Melbourne AP | 10 | Melbourne FS | 37.82 | No | 1234 | 0 | IR9-11 | North IRL | 453 | 146.7435 | 1203.4448 | 0.27 | 0.06 | 64950 | 63080 | 64950 | 5300 | W | 5300 W | 48.29 | 1 | 0.6 | 0.135 | 0.6 | 0.135 | 0.5 | 0.29738 | 738 | 1 | 0.2 | 1.0292 | 0.2
Melbourne AP | 10 | Melbourne FS | 37.82 | No | 3456 | 11.1 | IR9-11 | North IRL | 5584 | 875.111 | 40784.1304 | 6.98 | 0.42 | 64951 | 63081 | 64951 | 1800 | C | 1800 C | 48.29 | 1 | 1.25 | 0.076 | 1.25 | 0.076 | 0.182 | 10.0779 | 9104 | 25 | 1.5 | 1.0292 | 1.5
Melbourne AP | 10 | Melbourne FS | 37.82 | No | 3456 | 11.1 | IR9-11 | North IRL | 5335 | 1071.8237 | 38964.7969 | 6.67 | 0.41 | 64954 | 63084 | 64954 | 1800 | C | 1800 C | 48.29 | 1 | 1.25 | 0.076 | 1.25 | 0.076 | 0.182 | 9.6284 | 8698 | 24 | 1.5 | 1.0292 | 1.5
Melbourne AP | 10 | Melbourne FS | 37.82 | No | 3456 | 11.1 | IR9-11 | North IRL | 95 | 199.8419 | 750.61 | 0.12 | 0.01 | 64955 | 63085 | 64955 | 1800 | W | 1800 W | 48.29 | 1 | 1.25 | 0.076 | 1.25 | 0.076 | 0.169 | 0.18548 | 156 | 0 | 0 | 1.0292 | 0
Melbourne AP | 10 | Melbourne FS | 37.82 | No | 1234 | 0 | IR9-11 | North IRL | 60 | 61.6646 | 160.8703 | 0.04 | 0.01 | 64957 | 63087 | 64957 | 5300 | B/D | 5300 B/D | 48.29 | 1 | 0.6 | 0.135 | 0.6 | 0.135 | 0.5 | 0.039752 | 99 | 0 | 0 | 1.0292 | 0
Melbourne AP | 10 | Melbourne FS | 37.82 | No | 1234 | 29 | IR9-11 | North IRL | 7108 | 703.7985 | 24286.772 | 15.85 | 2.25 | 64958 | 63088 | 64958 | 1200 | C | 1200 C | 48.29 | 1 | 2.23 | 0.316 | 2.23 | 0.316 | 0.389 | 6.0014 | 11588 | 57 | 8.1 | 1.0292 | 8.3
Melbourne AP | 10 | Melbourne FS | 37.82 | No | 1234 | 29 | IR9-11 | North IRL | 4463 | 1018.5749 | 19514.4694 | 9.95 | 1.41 | 64960 | 63090 | 64960 | 1200 | B/D | 1200 B/D | 48.29 | 1 | 2.23 | 0.316 | 2.23 | 0.316 | 0.304 | 4.8221 | 7276 | 36 | 5.1 | 1.0292 | 5.2
Melbourne AP | 10 | Melbourne FS | 37.82 | No | 3456 | 3 | IR9-11 | North IRL | 1036 | 384.8941 | 3443.0739 | 1.24 | 0.07 | 64963 | 63093 | 64963 | 3200 | D | 3200 D | 48.29 | 1 | 1.2 | 0.064 | 1.2 | 0.064 | 0.4 | 0.8508 | 1689 | 4 | 0.2 | 1.0292 | 0.2
Melbourne AP | 10 | Melbourne FS | 37.82 | No | 1234 | 29 | IR9-11 | North IRL | 18 | 45.0144 | 61.0303 | 0.04 | 0.01 | 64964 | 63094 | 64964 | 1200 | C | 1200 C | 48.29 | 1 | 2.23 | 0.316 | 2.23 | 0.316 | 0.389 | 0.015081 | 29 | 0 | 0 | 1.0292 | 0
Melbourne AP | 10 | Melbourne FS | 37.82 | No | 1234 | 102.5 | IR9-11 | North IRL | 537 | 139.1211 | 973.6488 | 1.13 | 0.28 | 64966 | 63096 | 64966 | 1300 | D | 1300 D | 48.29 | 1 | 2.1 | 0.516 | 2.1 | 0.516 | 0.733 | 0.24059 | 875 | 4 | 1 | 1.0292 | 1
Melbourne AP | 10 | Melbourne FS | 37.82 | No | 1234 | 29 | IR9-11 | North IRL | 5328 | 496.7819 | 14970.7253 | 11.88 | 1.68 | 64968 | 63098 | 64968 | 1200 | D | 1200 D | 48.29 | 1 | 2.23 | 0.316 | 2.23 | 0.316 | 0.473 | 3.6993 | 8685 | 43 | 6.1 | 1.0292 | 6.3
Melbourne AP | 10 | Melbourne FS | 37.82 | No | 3456 | 3 | IR9-11 | North IRL | 13 | 35.2956 | 44.1755 | 0.02 | 0 | 64969 | 63099 | 64969 | 3200 | B/D | 3200 B/D | 48.29 | 1 | 1.2 | 0.064 | 1.2 | 0.064 | 0.4 | 0.010916 | 22 | 0 | 0 | 1.0292 | 0
Melbourne AP | 10 | Melbourne FS | 37.82 | No | 1234 | 102.5 | IR9-11 | North IRL | 504 | 193.555 | 1012.321 | 1.06 | 0.26 | 64974 | 63104 | 64974 | 1300 | B/D | 1300 B/D | 48.29 | 1 | 2.1 | 0.516 | 2.1 | 0.516 | 0.662 | 0.25015 | 822 | 4 | 0.9 | 1.0292 | 0.9
Melbourne AP | 10 | Melbourne FS | 37.82 | No | 1234 | 45 | IR9-11 | North IRL | 1146 | 242.8599 | 1791.9216 | 1.38 | 0.55 | 64976 | 63106 | 64976 | 8140 | D | 8140 D | 48.29 | 1 | 1.2 | 0.48 | 1.2 | 0.48 | 0.85 | 0.21742 | 917 | 2 | 1 | 1.0292 | 1
Melbourne AP | 10 | Melbourne FS | 37.82 | No | 1234 | 11.1 | IR9-11 | North IRL | 7266 | 1476.5708 | 53065.3893 | 12.93 | 2.76 | 64977 | 63107 | 64977 | 1820 | A | 1820 A | 48.29 | 1 | 1.78 | 0.38 | 1.78 | 0.38 | 0.182 | 13.1127 | 11846 | 46 | 9.9 | 1.0292 | 10.2
Melbourne AP | 10 | Melbourne FS | 37.82 | No | 1234 | 45 | IR9-11 | North IRL | 327 | 219.8161 | 511.4537 | 0.39 | 0.16 | 64979 | 63109 | 64979 | 8140 | D | 8140 D | 48.29 | 1 | 1.2 | 0.48 | 1.2 | 0.48 | 0.85 | 0.12638 | 533 | 1 | 0.6 | 1.0292 | 0.6
Melbourne AP | 10 | Melbourne FS | 37.82 | No | 1234 | 11.1 | IR9-11 | North IRL | 224 | 183.6469 | 1341.8459 | 0.4 | 0.09 | 64980 | 63110 | 64980 | 1820 | B/D | 1820 B/D | 48.29 | 1 | 1.78 | 0.38 | 1.78 | 0.38 | 0.222 | 0.33158 | 365 | 1 | 0.3 | 1.0292 | 0.3
Melbourne AP | 10 | Melbourne FS | 37.82 | No | 1234 | 0 | IR9-11 | North IRL | 2498 | 729.6292 | 6641.0489 | 1.5 | 0.34 | 64982 | 63112 | 64982 | 5300 | A | 5300 A | 48.29 | 1 | 0.6 | 0.135 | 0.6 | 0.135 | 0.5 | 1.641 | 4073 | 5 | 1.2 | 1.0292 | 1.2
Melbourne AP | 10 | Melbourne FS | 37.82 | No | 3456 | 0 | IR9-11 | North IRL | 23 | 45.1009 | 102.0457 | 0 | 0 | 64986 | 63116 | 64986 | 6300 | D | 6300 D | 48.29 | 1 | 0 | 0 | 0 | 0 | 0.303 | 0.025216 | 38 | 0 | 0 | 1.0292 | 0
Melbourne AP | 10 | Melbourne FS | 37.82 | No | 1234 | 11.1 | IR9-11 | North IRL | 59 | 127.0114 | 431.7657 | 0.11 | 0.02 | 64988 | 63118 | 64988 | 1820 | A | 1820 A | 48.29 | 1 | 1.78 | 0.38 | 1.78 | 0.38 | 0.182 | 0.10669 | 96 | 0 | 0.1 | 1.0292 | 0.1
Melbourne AP | 10 | Melbourne FS | 37.82 | No | 1234 | 98 | IR9-11 | North IRL | 3562 | 356.0697 | 6389.4508 | 6.41 | 1.7 | 65006 | 63134 | 65006 | 1700 | B/D | 1700 B/D | 48.29 | 1 | 1.8 | 0.478 | 1.8 | 0.478 | 0.741 | 0.14027 | 516 | 2 | 0.5 | 1.0292 | 0.5
Melbourne AP | 10 | Melbourne FS | 37.82 | No | 1234 | 102.5 | IR9-11 | North IRL | 461 | 236.9228 | 971.2943 | 0.97 | 0.24 | 65010 | 63138 | 65010 | 1300 | A | 1300 A | 48.29 | 1 | 2.1 | 0.516 | 2.1 | 0.516 | 0.631 | 0.24001 | 752 | 3 | 0.9 | 1.0292 | 0.9
Melbourne AP | 10 | Melbourne FS | 37.82 | No | 1234 | 0 | IR9-11 | North IRL | 168 | 113.5358 | 445.5787 | 0.1 | 0.02 | 65012 | 63140 | 65012 | 5300 | B/D | 5300 B/D | 48.29 | 1 | 0.6 | 0.135 | 0.6 | 0.135 | 0.5 | 0.1101 | 273 | 0 | 0.1 | 1.0292 | 0.1
Melbourne AP | 10 | Melbourne FS | 37.82 | No | 1234 | 19.1 | IR9-11 | North IRL | 1107 | 333.3873 | 6399.2116 | 1.96 | 0.2 | 65021 | 63149 | 65021 | 8330 | B/D | 8330 B/D | 48.29 | 1 | 1.77 | 0.177 | 1.77 | 0.177 | 0.23 | 1.5813 | 1805 | 7 | 0.7 | 1.0292 | 0.7
Melbourne AP | 10 | Melbourne FS | 37.82 | No | 3456 | 0 | IR9-11 | North IRL | 841 | 359.1439 | 3690.1191 | 0 | 0 | 65056 | 63181 | 65056 | 6410 | B/D | 6410 B/D | 48.29 | 1 | 0 | 0 | 0 | 0 | 0.303 | 0.91184 | 1371 | 0 | 0 | 1.0292 | 0
Melbourne AP | 10 | Melbourne FS | 37.82 | No | 3456 | 0 | IR9-11 | North IRL | 102 | 84.2546 | 446.6307 | 0 | 0 | 65058 | 63183 | 65058 | 6410 | D | 6410 D | 48.29 | 1 | 0 | 0 | 0 | 0 | 0.303 | 0.11036 | 166 | 0 | 0 | 1.0292 | 0
Melbourne AP | 10 | Melbourne FS | 37.82 | No | 3456 | 11.1 | IR9-11 | North IRL | 2377 | 518.5444 | 11447.8344 | 2.85 | 0.18 | 65060 | 63185 | 65060 | 1900 | D | 1900 D | 48.29 | 1 | 1.2 | 0.076 | 1.2 | 0.076 | 0.276 | 2.8288 | 3875 | 10 | 0.6 | 1.0292 | 0.6
Melbourne AP | 10 | Melbourne FS | 37.82 | No | 3456 | 11.1 | IR9-11 | North IRL | 179 | 216.8593 | 860.2146 | 0.21 | 0.01 | 65064 | 63189 | 65064 | 1900 | D | 1900 D | 48.29 | 1 | 1.2 | 0.076 | 1.2 | 0.076 | 0.276 | 0.21256 | 291 | 1 | 0 | 1.0292 | 0
Melbourne AP | 10 | Melbourne FS | 37.82 | No | 3456 | 3 | IR9-11 | North IRL | 303 | 148.6661 | 974.0317 | 0.21 | 0.03 | 65066 | 63191 | 65066 | 4110 | B/D | 4110 B/D | 48.29 | 1 | 0.7 | 0.09 | 0.7 | 0.09 | 0.413 | 0.24069 | 493 | 1 | 0.1 | 1.0292 | 0.1
Melbourne AP | 10 | Melbourne FS | 37.82 | No | 3456 | 3 | IR9-11 | North IRL | 4616 | 686.6303 | 14856.181 | 3.23 | 0.42 | 65068 | 63193 | 65068 | 4110 | B/D | 4110 B/D | 48.29 | 1 | 0.7 | 0.09 | 0.7 | 0.09 | 0.413 | 3.671 | 7526 | 12 | 1.5 | 1.0292 | 1.5
Melbourne AP | 10 | Melbourne FS | 37.82 | No | 3456 | 3 | IR9-11 | North IRL | 288 | 159.6949 | 1240.5298 | 0.2 | 0.03 | 65070 | 63194 | 65070 | 4110 | C | 4110 C | 48.29 | 1 | 0.7 | 0.09 | 0.7 | 0.09 | 0.309 | 0.30654 | 470 | 1 | 0.1 | 1.0292 | 0.1
Melbourne AP | 10 | Melbourne FS | 37.82 | No | 3456 | 3 | IR9-11 | North IRL | 93 | 84.7405 | 400.4436 | 0.07 | 0.01 | 65071 | 63195 | 65071 | 4110 | C | 4110 C | 48.29 | 1 | 0.7 | 0.09 | 0.7 | 0.09 | 0.309 | 0.098951 | 152 | 0 | 0 | 1.0292 | 0
Melbourne AP | 10 | Melbourne FS | 37.82 | No | 3456 | 3 | IR9-11 | North IRL | 180 | 110.1109 | 579.7752 | 0.13 | 0.02 | 65072 | 63196 | 65072 | 4110 | B/D | 4110 B/D | 48.29 | 1 | 0.7 | 0.09 | 0.7 | 0.09 | 0.413 | 0.14326 | 294 | 0 | 0.1 | 1.0292 | 0.1
Melbourne AP | 10 | Melbourne FS | 37.82 | No | 1234 | 102.5 | IR9-11 | North IRL | 53 | 81.4514 | 106.8585 | 0.11 | 0.03 | 65078 | 63202 | 65078 | 1300 | B/D | 1300 B/D | 48.29 | 1 | 2.1 | 0.516 | 2.1 | 0.516 | 0.662 | 0.026405 | 87 | 0 | 0.1 | 1.0292 | 0.1
Melbourne AP | 10 | Melbourne FS | 37.82 | No | 3456 | 0 | IR9-11 | North IRL | 196 | 249.7988 | 859.5055 | 0 | 0 | 65085 | 63208 | 65085 | 6410 | B/D | 6410 B/D | 48.29 | 1 | 0 | 0 | 0 | 0 | 0.303 | 0.21239 | 319 | 0 | 0 | 1.0292 | 0
Melbourne AP | 10 | Melbourne FS | 37.82 | No | 3456 | 0 | IR9-11 | North IRL | 33 | 54.2465 | 145.6306 | 0 | 0 | 65086 | 63209 | 65086 | 6410 | D | 6410 D | 48.29 | 1 | 0 | 0 | 0 | 0 | 0.303 | 0.035986 | 54 | 0 | 0 | 1.0292 | 0
Melbourne AP | 10 | Melbourne FS | 37.82 | No | 3456 | 11.1 | IR9-11 | North IRL | 113 | 149.2783 | 545.3065 | 0.14 | 0.01 | 65087 | 63210 | 65087 | 1900 | D | 1900 D | 48.29 | 1 | 1.2 | 0.076 | 1.2 | 0.076 | 0.276 | 0.13475 | 185 | 0 | 0 | 1.0292 | 0
Melbourne AP | 10 | Melbourne FS | 37.82 | No | 3456 | 11.1 | IR9-11 | North IRL | 13 | 46.306 | 91.4958 | 0.02 | 0 | 65088 | 63211 | 65088 | 1800 | B/D | 1800 B/D | 48.29 | 1 | 1.25 | 0.076 | 1.25 | 0.076 | 0.183 | 0.022609 | 21 | 0 | 0 | 1.0292 | 0
Melbourne AP | 10 | Melbourne FS | 37.82 | No | 3456 | 3 | IR9-11 | North IRL | 97 | 186.1098 | 416.1586 | 0.07 | 0.01 | 65096 | 63218 | 65096 | 4110 | C | 4110 C | 48.29 | 1 | 0.7 | 0.09 | 0.7 | 0.09 | 0.309 | 0.10283 | 158 | 0 | 0 | 1.0292 | 0
Melbourne AP | 10 | Melbourne FS | 37.82 | No | 1234 | 102.5 | IR9-11 | North IRL | 296 | 144.1138 | 594.7079 | 0.62 | 0.15 | 65097 | 63219 | 65097 | 1300 | B/D | 1300 B/D | 48.29 | 1 | 2.1 | 0.516 | 2.1 | 0.516 | 0.662 | 0.14695 | 483 | 2 | 0.5 | 1.0292 | 0.5
Melbourne AP | 10 | Melbourne FS | 37.82 | No | 3456 | 3 | IR9-11 | North IRL | 29 | 114.2014 | 133.9922 | 0.03 | 0 | 65099 | 63221 | 65099 | 3200 | C | 3200 C | 48.29 | 1 | 1.2 | 0.064 | 1.2 | 0.064 | 0.287 | 0.03311 | 47 | 0 | 0 | 1.0292 | 0
Melbourne AP | 10 | Melbourne FS | 37.82 | No | 1234 | 98 | IR9-11 | North IRL | 5497 | 402.7006 | 8535.2653 | 9.89 | 2.63 | 65106 | 63227 | 65106 | 1700 | D | 1700 D | 48.29 | 1 | 1.8 | 0.478 | 1.8 | 0.478 | 0.856 | 2.1091 | 8961 | 36 | 9.4 | 1.0292 | 9.7
Melbourne AP | 10 | Melbourne FS | 37.82 | No | 1234 | 45 | IR9-11 | North IRL | 920 | 244.9928 | 1439.3453 | 1.1 | 0.44 | 65109 | 63230 | 65109 | 8140 | D | 8140 D | 48.29 | 1 | 1.2 | 0.48 | 1.2 | 0.48 | 0.85 | 0.35567 | 1501 | 4 | 1.6 | 1.0292 | 1.6
Melbourne AP | 10 | Melbourne FS | 37.82 | No | 1234 | 45 | IR9-11 | North IRL | 973 | 265.1379 | 1521.8115 | 1.17 | 0.47 | 65110 | 63231 | 65110 | 8140 | D | 8140 D | 48.29 | 1 | 1.2 | 0.48 | 1.2 | 0.48 | 0.85 | 0.37605 | 1587 | 4 | 1.7 | 1.0292 | 1.7
Melbourne AP | 10 | Melbourne FS | 37.82 | No | 3456 | 3 | IR9-11 | North IRL | 230 | 115.9945 | 740.0231 | 0.16 | 0.02 | 65116 | 63236 | 65116 | 4110 | B/D | 4110 B/D | 48.29 | 1 | 0.7 | 0.09 | 0.7 | 0.09 | 0.413 | 0.18286 | 375 | 1 | 0.1 | 1.0292 | 0.1
Melbourne AP | 10 | Melbourne FS | 37.82 | No | 3456 | 11.1 | IR9-11 | North IRL | 300 | 483.5606 | 2065.9643 | 0.36 | 0.02 | 65128 | 63247 | 65128 | 1900 | B/D | 1900 B/D | 48.29 | 1 | 1.2 | 0.076 | 1.2 | 0.076 | 0.193 | 0.51051 | 489 | 1 | 0.1 | 1.0292 | 0.1
Melbourne AP | 10 | Melbourne FS | 37.82 | No | 3456 | 3 | IR9-11 | North IRL | 4 | 32.0274 | 11.3889 | 0 | 0 | 65132 | 63251 | 65132 | 4110 | B/D | 4110 B/D | 48.29 | 1 | 0.7 | 0.09 | 0.7 | 0.09 | 0.413 | 0.0028142 | 6 | 0 | 0 | 1.0292 | 0
Melbourne AP | 10 | Melbourne FS | 37.82 | No | 3456 | 11.1 | IR9-11 | North IRL | 1794 | 584.756 | 12351.6344 | 2.15 | 0.14 | 65138 | 63257 | 65138 | 1900 | B/D | 1900 B/D | 48.29 | 1 | 1.2 | 0.076 | 1.2 | 0.076 | 0.193 | 3.0521 | 2924 | 8 | 0.5 | 1.0292 | 0.5
Melbourne AP | 10 | Melbourne FS | 37.82 | No | 3456 | 3 | IR9-11 | North IRL | 148 | 162.8684 | 683.2164 | 0.18 | 0.01 | 65140 | 63258 | 65140 | 3200 | C | 3200 C | 48.29 | 1 | 1.2 | 0.064 | 1.2 | 0.064 | 0.287 | 0.16883 | 241 | 1 | 0 | 1.0292 | 0
Melbourne AP | 10 | Melbourne FS | 37.82 | No | 1234 | 98 | IR9-11 | North IRL | 9435 | 1008.977 | 16923.3192 | 16.98 | 4.51 | 65144 | 63262 | 65144 | 1700 | B/D | 1700 B/D | 48.29 | 1 | 1.8 | 0.478 | 1.8 | 0.478 | 0.741 | 4.1818 | 15381 | 61 | 16.2 | 1.0292 | 16.7
Melbourne AP | 10 | Melbourne FS | 37.82 | No | 3456 | 11.1 | IR9-11 | North IRL | 25 | 365.8322 | 181.6662 | 0.03 | 0 | 65145 | 63263 | 65145 | 1800 | B/D | 1800 B/D | 48.29 | 1 | 1.25 | 0.076 | 1.25 | 0.076 | 0.183 | 0.044891 | 41 | 0 | 0 | 1.0292 | 0
Melbourne AP | 10 | Melbourne FS | 37.82 | No | 3456 | 3 | IR9-11 | North IRL | 16487 | 1916.8238 | 76356.2149 | 19.78 | 1.06 | 65148 | 63266 | 65148 | 3200 | C | 3200 C | 48.29 | 1 | 1.2 | 0.064 | 1.2 | 0.064 | 0.287 | 18.868 | 26879 | 71 | 3.8 | 1.0292 | 3.9
Melbourne AP | 10 | Melbourne FS | 37.82 | No | 3456 | 3 | IR9-11 | North IRL | 54 | 196.1193 | 252.2265 | 0.06 | 0 | 65149 | 63267 | 65149 | 3200 | C | 3200 C | 48.29 | 1 | 1.2 | 0.064 | 1.2 | 0.064 | 0.287 | 0.062326 | 89 | 0 | 0 | 1.0292 | 0
Melbourne AP | 10 | Melbourne FS | 37.82 | No | 3456 | 3 | IR9-11 | North IRL | 54 | 78.5061 | 250.8326 | 0.06 | 0 | 65151 | 63269 | 65151 | 3200 | C | 3200 C | 48.29 | 1 | 1.2 | 0.064 | 1.2 | 0.064 | 0.287 | 0.061982 | 88 | 0 | 0 | 1.0292 | 0
Melbourne AP | 10 | Melbourne FS | 37.82 | No | 1234 | 0 | IR9-11 | North IRL | 66 | 78.8016 | 176.4427 | 0.04 | 0.01 | 65162 | 63278 | 65162 | 5300 | B/D | 5300 B/D | 48.29 | 1 | 0.6 | 0.135 | 0.6 | 0.135 | 0.5 | 0.0436 | 108 | 0 | 0 | 1.0292 | 0
Melbourne AP | 10 | Melbourne FS | 37.82 | No | 1234 | 29 | IR9-11 | North IRL | 18534 | 2171.0832 | 111975.8624 | 41.33 | 5.86 | 65172 | 63287 | 65172 | 1200 | A | 1200 A | 48.29 | 1 | 2.23 | 0.316 | 2.23 | 0.316 | 0.22 | 0.071916 | 79 | 0 | 0.1 | 1.0292 | 0.1
Melbourne AP | 10 | Melbourne FS | 37.82 | No | 1234 | 29 | IR9-11 | North IRL | 5923 | 1041.7671 | 20236.9604 | 13.21 | 1.87 | 65173 | 63288 | 65173 | 1200 | C | 1200 C | 48.29 | 1 | 2.23 | 0.316 | 2.23 | 0.316 | 0.389 | 0.025865 | 50 | 0 | 0 | 1.0292 | 0
Melbourne AP | 10 | Melbourne FS | 37.82 | No | 1234 | 29 | IR9-11 | North IRL | 6256 | 904.6646 | 27354.2094 | 13.95 | 1.98 | 65174 | 63289 | 65174 | 1200 | B/D | 1200 B/D | 48.29 | 1 | 2.23 | 0.316 | 2.23 | 0.316 | 0.304 | 0.020127 | 30 | 0 | 0 | 1.0292 | 0
Melbourne AP | 10 | Melbourne FS | 37.82 | No | 3456 | 0 | IR9-11 | North IRL | 974 | 236.5768 | 4275.011 | 0 | 0 | 65179 | 63293 | 65179 | 6460 | B/D | 6460 B/D | 48.29 | 1 | 0 | 0 | 0 | 0 | 0.303 | 1.0564 | 1589 | 0 | 0 | 1.0292 | 0
Melbourne AP | 10 | Melbourne FS | 37.82 | No | 1234 | 45 | IR9-11 | North IRL | 3783 | 1807.3948 | 7152.7688 | 4.54 | 1.82 | 65180 | 63294 | 65180 | 8140 | B/D | 8140 B/D | 48.29 | 1 | 1.2 | 0.48 | 1.2 | 0.48 | 0.703 | 1.7675 | 6168 | 16 | 6.5 | 1.0292 | 6.7
Melbourne AP | 10 | Melbourne FS | 37.82 | No | 3456 | 3 | IR9-11 | North IRL | 6375 | 861.7563 | 27422.053 | 4.46 | 0.57 | 65183 | 63297 | 65183 | 4110 | C | 4110 C | 48.29 | 1 | 0.7 | 0.09 | 0.7 | 0.09 | 0.309 | 6.7761 | 10393 | 16 | 2.1 | 1.0292 | 2.2
Melbourne AP | 10 | Melbourne FS | 37.82 | No | 1234 | 102.5 | IR9-11 | North IRL | 178 | 79.63 | 357.6154 | 0.37 | 0.09 | 65197 | 63307 | 65197 | 1300 | B/D | 1300 B/D | 48.29 | 1 | 2.1 | 0.516 | 2.1 | 0.516 | 0.662 | 0.088368 | 290 | 1 | 0.3 | 1.0292 | 0.3
Melbourne AP | 10 | Melbourne FS | 37.82 | No | 1234 | 45 | IR9-11 | North IRL | 7190 | 1832.1641 | 13594.8339 | 8.63 | 3.45 | 65198 | 63308 | 65198 | 8140 | B/D | 8140 B/D | 48.29 | 1 | 1.2 | 0.48 | 1.2 | 0.48 | 0.703 | 3.3593 | 11722 | 31 | 12.4 | 1.0292 | 12.8
Melbourne AP | 10 | Melbourne FS | 37.82 | No | 3456 | 3 | IR9-11 | North IRL | 19196 | 1242.7757 | 63785.0203 | 23.04 | 1.23 | 65201 | 63311 | 65201 | 3200 | B/D | 3200 B/D | 48.29 | 1 | 1.2 | 0.064 | 1.2 | 0.064 | 0.4 | 15.7616 | 31294 | 83 | 4.4 | 1.0292 | 4.5
Melbourne AP | 10 | Melbourne FS | 37.82 | No | 1234 | 0 | IR9-11 | North IRL | 332 | 134.8978 | 882.1105 | 0.2 | 0.04 | 65202 | 63312 | 65202 | 5300 | B/D | 5300 B/D | 48.29 | 1 | 0.6 | 0.135 | 0.6 | 0.135 | 0.5 | 0.21797 | 541 | 1 | 0.2 | 1.0292 | 0.2
Melbourne AP | 10 | Melbourne FS | 37.82 | No | 1234 | 102.5 | IR9-11 | North IRL | 30 | 38.0828 | 60.0384 | 0.06 | 0.02 | 65220 | 63328 | 65220 | 1300 | B/D | 1300 B/D | 48.29 | 1 | 2.1 | 0.516 | 2.1 | 0.516 | 0.662 | 0.014836 | 49 | 0 | 0.1 | 1.0292 | 0.1
Melbourne AP | 10 | Melbourne FS | 37.82 | No | 3456 | 3 | IR9-11 | North IRL | 10 | 29.6227 | 34.7899 | 0.01 | 0 | 65223 | 63331 | 65223 | 3200 | B/D | 3200 B/D | 48.29 | 1 | 1.2 | 0.064 | 1.2 | 0.064 | 0.4 | 0.0085967 | 17 | 0 | 0 | 1.0292 | 0
Melbourne AP | 10 | Melbourne FS | 37.82 | No | 3456 | 3 | IR9-11 | North IRL | 251 | 152.5942 | 806.4434 | 0.18 | 0.02 | 65225 | 63332 | 65225 | 4110 | B/D | 4110 B/D | 48.29 | 1 | 0.7 | 0.09 | 0.7 | 0.09 | 0.413 | 0.19928 | 409 | 1 | 0.1 | 1.0292 | 0.1
Melbourne AP | 10 | Melbourne FS | 37.82 | No | 3456 | 11.1 | IR9-11 | North IRL | 302 | 220.9352 | 2078.0151 | 0.36 | 0.02 | 65233 | 63338 | 65233 | 1900 | B/D | 1900 B/D | 48.29 | 1 | 1.2 | 0.076 | 1.2 | 0.076 | 0.193 | 0.51349 | 492 | 1 | 0.1 | 1.0292 | 0.1
Melbourne AP | 10 | Melbourne FS | 37.82 | No | 3456 | 11.1 | IR9-11 | North IRL | 80 | 146.3579 | 547.6156 | 0.1 | 0.01 | 65234 | 63339 | 65234 | 1900 | B/D | 1900 B/D | 48.29 | 1 | 1.2 | 0.076 | 1.2 | 0.076 | 0.193 | 0.13532 | 130 | 0 | 0 | 1.0292 | 0
Melbourne AP | 10 | Melbourne FS | 37.82 | No | 3456 | 11.1 | IR9-11 | North IRL | 22 | 67.355 | 152.4632 | 0.03 | 0 | 65236 | 63341 | 65236 | 1900 | B/D | 1900 B/D | 48.29 | 1 | 1.2 | 0.076 | 1.2 | 0.076 | 0.193 | 0.037674 | 36 | 0 | 0 | 1.0292 | 0
Melbourne AP | 10 | Melbourne FS | 37.82 | No | 3456 | 3 | IR9-11 | North IRL | 249 | 238.4193 | 3242.4034 | 0.17 | 0.02 | 65238 | 63343 | 65238 | 4110 | A | 4110 A | 48.29 | 1 | 0.7 | 0.09 | 0.7 | 0.09 | 0.102 | 0.80121 | 406 | 1 | 0.1 | 1.0292 | 0.1
Melbourne AP | 10 | Melbourne FS | 37.82 | No | 3456 | 11.1 | IR9-11 | North IRL | 40 | 81.4519 | 354.5745 | 0.05 | 0 | 65239 | 63344 | 65239 | 1900 | A | 1900 A | 48.29 | 1 | 1.2 | 0.076 | 1.2 | 0.076 | 0.151 | 0.087617 | 66 | 0 | 0 | 1.0292 | 0
Melbourne AP | 10 | Melbourne FS | 37.82 | No | 3456 | 11.1 | IR9-11 | North IRL | 2048 | 586.0754 | 18024.7075 | 2.46 | 0.16 | 65240 | 63345 | 65240 | 1900 | A | 1900 A | 48.29 | 1 | 1.2 | 0.076 | 1.2 | 0.076 | 0.151 | 4.454 | 3338 | 9 | 0.6 | 1.0292 | 0.6
Melbourne AP | 10 | Melbourne FS | 37.82 | No | 3456 | 11.1 | IR9-11 | North IRL | 1298 | 721.924 | 11426.6664 | 1.56 | 0.1 | 65241 | 63346 | 65241 | 1900 | A | 1900 A | 48.29 | 1 | 1.2 | 0.076 | 1.2 | 0.076 | 0.151 | 2.8236 | 2116 | 6 | 0.4 | 1.0292 | 0.4
Melbourne AP | 10 | Melbourne FS | 37.82 | No | 1234 | 102.5 | IR9-11 | North IRL | 194 | 96.9953 | 389.4728 | 0.41 | 0.1 | 65247 | 63352 | 65247 | 1300 | B/D | 1300 B/D | 48.29 | 1 | 2.1 | 0.516 | 2.1 | 0.516 | 0.662 | 0.09624 | 316 | 1 | 0.4 | 1.0292 | 0.4
Melbourne AP | 10 | Melbourne FS | 37.82 | No | 3456 | 11.1 | IR9-11 | North IRL | 6 | 32.2183 | 47.5502 | 0.01 | 0 | 65249 | 63354 | 65249 | 1800 | B/D | 1800 B/D | 48.29 | 1 | 1.25 | 0.076 | 1.25 | 0.076 | 0.183 | 0.01175 | 11 | 0 | 0 | 1.0292 | 0
Melbourne AP | 10 | Melbourne FS | 37.82 | No | 3456 | 3 | IR9-11 | North IRL | 82 | 245.0813 | 1063.9009 | 0.06 | 0.01 | 65250 | 63355 | 65250 | 4110 | A | 4110 A | 48.29 | 1 | 0.7 | 0.09 | 0.7 | 0.09 | 0.102 | 0.26289 | 133 | 0 | 0 | 1.0292 | 0
Melbourne AP | 10 | Melbourne FS | 37.82 | No | 3456 | 3 | IR9-11 | North IRL | 939 | 341.2899 | 3021.3114 | 0.66 | 0.08 | 65257 | 63362 | 65257 | 4110 | B/D | 4110 B/D | 48.29 | 1 | 0.7 | 0.09 | 0.7 | 0.09 | 0.413 | 0.74658 | 1531 | 2 | 0.3 | 1.0292 | 0.3
Melbourne AP | 10 | Melbourne FS | 37.82 | No | 3456 | 11.1 | IR9-11 | North IRL | 327 | 356.5043 | 2371.9935 | 0.41 | 0.02 | 65258 | 63363 | 65258 | 1800 | B/D | 1800 B/D | 48.29 | 1 | 1.25 | 0.076 | 1.25 | 0.076 | 0.183 | 0.58613 | 532 | 1 | 0.1 | 1.0292 | 0.1
Melbourne AP | 10 | Melbourne FS | 37.82 | No | 3456 | 11.1 | IR9-11 | North IRL | 59 | 122.9804 | 428.215 | 0.07 | 0 | 65261 | 63366 | 65261 | 1800 | B/D | 1800 B/D | 48.29 | 1 | 1.25 | 0.076 | 1.25 | 0.076 | 0.183 | 0.10581 | 96 | 0 | 0 | 1.0292 | 0
Melbourne AP | 10 | Melbourne FS | 37.82 | No | 3456 | 0 | IR9-11 | North IRL | 470 | 336.3008 | 2348.3742 | 0 | 0 | 65263 | 63368 | 65263 | 6460 | C | 6460 C | 48.29 | 1 | 0 | 0 | 0 | 0 | 0.266 | 0.58029 | 766 | 0 | 0 | 1.0292 | 0
Melbourne AP | 10 | Melbourne FS | 37.82 | No | 3456 | 0 | IR9-11 | North IRL | 2294 | 574.6985 | 10063.1532 | 0 | 0 | 65266 | 63370 | 65266 | 6460 | B/D | 6460 B/D | 48.29 | 1 | 0 | 0 | 0 | 0 | 0.303 | 2.4866 | 3740 | 0 | 0 | 1.0292 | 0
Melbourne AP | 10 | Melbourne FS | 37.82 | No | 3456 | 11.1 | IR9-11 | North IRL | 307 | 185.9835 | 1745.5889 | 0.37 | 0.02 | 65273 | 63377 | 65273 | 1900 | C | 1900 C | 48.29 | 1 | 1.2 | 0.076 | 1.2 | 0.076 | 0.234 | 0.43134 | 501 | 1 | 0.1 | 1.0292 | 0.1
Melbourne AP | 10 | Melbourne FS | 37.82 | No | 3456 | 11.1 | IR9-11 | North IRL | 217 | 331.9719 | 1578.3949 | 0.27 | 0.02 | 65274 | 63378 | 65274 | 1800 | B/D | 1800 B/D | 48.29 | 1 | 1.25 | 0.076 | 1.25 | 0.076 | 0.183 | 0.39003 | 354 | 1 | 0.1 | 1.0292 | 0.1
Melbourne AP | 10 | Melbourne FS | 37.82 | No | 3456 | 3 | IR9-11 | North IRL | 100 | 92.7399 | 463.1921 | 0.12 | 0.01 | 65277 | 63381 | 65277 | 3200 | C | 3200 C | 48.29 | 1 | 1.2 | 0.064 | 1.2 | 0.064 | 0.287 | 0.11446 | 163 | 0 | 0 | 1.0292 | 0
Melbourne AP | 10 | Melbourne FS | 37.82 | No | 3456 | 3 | IR9-11 | North IRL | 157 | 90.7623 | 503.9383 | 0.11 | 0.01 | 65280 | 63384 | 65280 | 4110 | B/D | 4110 B/D | 48.29 | 1 | 0.7 | 0.09 | 0.7 | 0.09 | 0.413 | 0.12453 | 255 | 0 | 0.1 | 1.0292 | 0.1
Melbourne AP | 10 | Melbourne FS | 37.82 | No | 3456 | 11.1 | IR9-11 | North IRL | 8020 | 3067.5703 | 58573.09 | 10.02 | 0.61 | 65286 | 63390 | 65286 | 1800 | C | 1800 C | 48.29 | 1 | 1.25 | 0.076 | 1.25 | 0.076 | 0.182 | 14.4737 | 13075 | 36 | 2.2 | 1.0292 | 2.3
Melbourne AP | 10 | Melbourne FS | 37.82 | No | 3456 | 3 | IR9-11 | North IRL | 286 | 157.0055 | 1230.7383 | 0.2 | 0.03 | 65287 | 63391 | 65287 | 4110 | C | 4110 C | 48.29 | 1 | 0.7 | 0.09 | 0.7 | 0.09 | 0.309 | 0.30412 | 466 | 1 | 0.1 | 1.0292 | 0.1
Melbourne AP | 10 | Melbourne FS | 37.82 | No | 1234 | 102.5 | IR9-11 | North IRL | 78 | 61.6467 | 157.3254 | 0.16 | 0.04 | 65288 | 63392 | 65288 | 1300 | B/D | 1300 B/D | 48.29 | 1 | 2.1 | 0.516 | 2.1 | 0.516 | 0.662 | 0.038876 | 128 | 1 | 0.1 | 1.0292 | 0.1
Melbourne AP | 10 | Melbourne FS | 37.82 | No | 3456 | 11.1 | IR9-11 | North IRL | 249 | 335.092 | 1810.021 | 0.31 | 0.02 | 65289 | 63393 | 65289 | 1800 | B/D | 1800 B/D | 48.29 | 1 | 1.25 | 0.076 | 1.25 | 0.076 | 0.183 | 0.44726 | 406 | 1 | 0.1 | 1.0292 | 0.1
Melbourne AP | 10 | Melbourne FS | 37.82 | No | 3456 | 11.1 | IR9-11 | North IRL | 13 | 81.4509 | 73.6934 | 0.02 | 0 | 65291 | 63395 | 65291 | 1900 | C | 1900 C | 48.29 | 1 | 1.2 | 0.076 | 1.2 | 0.076 | 0.234 | 0.01821 | 21 | 0 | 0 | 1.0292 | 0
Melbourne AP | 10 | Melbourne FS | 37.82 | No | 3456 | 3 | IR9-11 | North IRL | 52002 | 4258.185 | 172799.0027 | 62.4 | 3.33 | 65292 | 63396 | 65292 | 3200 | B/D | 3200 B/D | 48.29 | 1 | 1.2 | 0.064 | 1.2 | 0.064 | 0.4 | 42.6994 | 84779 | 224 | 12 | 1.0292 | 12.4
Melbourne AP | 10 | Melbourne FS | 37.82 | No | 3456 | 3 | IR9-11 | North IRL | 67 | 90.195 | 223.982 | 0.08 | 0 | 65293 | 63397 | 65293 | 3200 | B/D | 3200 B/D | 48.29 | 1 | 1.2 | 0.064 | 1.2 | 0.064 | 0.4 | 0.055347 | 110 | 0 | 0 | 1.0292 | 0
Melbourne AP | 10 | Melbourne FS | 37.82 | No | 3456 | 11.1 | IR9-11 | North IRL | 89 | 137.4982 | 702.6708 | 0.11 | 0.01 | 65296 | 63400 | 65296 | 1800 | W | 1800 W | 48.29 | 1 | 1.25 | 0.076 | 1.25 | 0.076 | 0.169 | 0.17363 | 146 | 0 | 0 | 1.0292 | 0
Melbourne AP | 10 | Melbourne FS | 37.82 | No | 1234 | 102.5 | IR9-11 | North IRL | 313 | 249.5312 | 628.7213 | 0.66 | 0.16 | 65297 | 63401 | 65297 | 1300 | B/D | 1300 B/D | 48.29 | 1 | 2.1 | 0.516 | 2.1 | 0.516 | 0.662 | 0.15536 | 511 | 2 | 0.6 | 1.0292 | 0.6
Melbourne AP | 10 | Melbourne FS | 37.82 | No | 1234 | 98 | IR9-11 | North IRL | 49 | 155.1888 | 82.3838 | 0.09 | 0.02 | 65298 | 63402 | 65298 | 1700 | C | 1700 C | 48.29 | 1 | 1.8 | 0.478 | 1.8 | 0.478 | 0.786 | 0.020357 | 79 | 0 | 0.1 | 1.0292 | 0.1
Melbourne AP | 10 | Melbourne FS | 37.82 | No | 1234 | 0 | IR9-11 | North IRL | 178 | 153.2205 | 472.6105 | 0.11 | 0.02 | 65299 | 63403 | 65299 | 5300 | B/D | 5300 B/D | 48.29 | 1 | 0.6 | 0.135 | 0.6 | 0.135 | 0.5 | 0.11678 | 290 | 0 | 0.1 | 1.0292 | 0.1
Melbourne AP | 10 | Melbourne FS | 37.82 | No | 3456 | 3 | IR9-11 | North IRL | 21477 | 2683.8433 | 71365.6848 | 25.77 | 1.37 | 65308 | 63408 | 65308 | 3200 | B/D | 3200 B/D | 48.29 | 1 | 1.2 | 0.064 | 1.2 | 0.064 | 0.4 | 17.6348 | 35014 | 93 | 4.9 | 1.0292 | 5
Melbourne AP | 10 | Melbourne FS | 37.82 | No | 3456 | 0 | IR9-11 | North IRL | 39 | 79.7723 | 169.6403 | 0 | 0 | 65309 | 63409 | 65309 | 6410 | B/D | 6410 B/D | 48.29 | 1 | 0 | 0 | 0 | 0 | 0.303 | 0.041919 | 63 | 0 | 0 | 1.0292 | 0
Melbourne AP | 10 | Melbourne FS | 37.82 | No | 3456 | 3 | IR9-11 | North IRL | 927 | 626.5136 | 3080.9683 | 1.11 | 0.06 | 65310 | 63410 | 65310 | 3200 | D | 3200 D | 48.29 | 1 | 1.2 | 0.064 | 1.2 | 0.064 | 0.4 | 0.76132 | 1512 | 4 | 0.2 | 1.0292 | 0.2
Melbourne AP | 10 | Melbourne FS | 37.82 | No | 1234 | 0 | IR9-11 | North IRL | 1510 | 252.3488 | 4013.9557 | 0.91 | 0.2 | 65312 | 63412 | 65312 | 5300 | W | 5300 W | 48.29 | 1 | 0.6 | 0.135 | 0.6 | 0.135 | 0.5 | 0.99187 | 2462 | 3 | 0.7 | 1.0292 | 0.7
Melbourne AP | 10 | Melbourne FS | 37.82 | No | 3456 | 11.1 | IR9-11 | North IRL | 100 | 147.1664 | 733.6962 | 0.13 | 0.01 | 65313 | 63413 | 65313 | 1800 | C | 1800 C | 48.29 | 1 | 1.25 | 0.076 | 1.25 | 0.076 | 0.182 | 0.1813 | 164 | 0 | 0 | 1.0292 | 0
Melbourne AP | 10 | Melbourne FS | 37.82 | No | 3456 | 0 | IR9-11 | North IRL | 2105 | 364.3615 | 9232.7711 | 0 | 0 | 65317 | 63417 | 65317 | 6410 | D | 6410 D | 48.29 | 1 | 0 | 0 | 0 | 0 | 0.303 | 2.2815 | 3431 | 0 | 0 | 1.0292 | 0
Melbourne AP | 10 | Melbourne FS | 37.82 | No | 3456 | 3 | IR9-11 | North IRL | 8 | 58.3813 | 28.2671 | 0.01 | 0 | 65319 | 63419 | 65319 | 3200 | D | 3200 D | 48.29 | 1 | 1.2 | 0.064 | 1.2 | 0.064 | 0.4 | 0.0069849 | 14 | 0 | 0 | 1.0292 | 0
Melbourne AP | 10 | Melbourne FS | 37.82 | No | 3456 | 3 | IR9-11 | North IRL | 80 | 66.8691 | 264.8754 | 0.1 | 0.01 | 65322 | 63422 | 65322 | 3200 | B/D | 3200 B/D | 48.29 | 1 | 1.2 | 0.064 | 1.2 | 0.064 | 0.4 | 0.065452 | 130 | 0 | 0 | 1.0292 | 0
Melbourne AP | 10 | Melbourne FS | 37.82 | No | 1234 | 102.5 | IR9-11 | North IRL | 81 | 62.3634 | 163.4458 | 0.17 | 0.04 | 65325 | 63425 | 65325 | 1300 | B/D | 1300 B/D | 48.29 | 1 | 2.1 | 0.516 | 2.1 | 0.516 | 0.662 | 0.040388 | 133 | 1 | 0.2 | 1.0292 | 0.2
Melbourne AP | 10 | Melbourne FS | 37.82 | No | 3456 | 0 | IR9-11 | North IRL | 194 | 216.1117 | 851.4964 | 0 | 0 | 65327 | 63426 | 65327 | 6410 | B/D | 6410 B/D | 48.29 | 1 | 0 | 0 | 0 | 0 | 0.303 | 0.21041 | 316 | 0 | 0 | 1.0292 | 0
Melbourne AP | 10 | Melbourne FS | 37.82 | No | 3456 | 0 | IR9-11 | North IRL | 697 | 210.1026 | 3059.1268 | 0 | 0 | 65334 | 63432 | 65334 | 6410 | B/D | 6410 B/D | 48.29 | 1 | 0 | 0 | 0 | 0 | 0.303 | 0.75592 | 1137 | 0 | 0 | 1.0292 | 0
Melbourne AP | 10 | Melbourne FS | 37.82 | No | 1234 | 102.5 | IR9-11 | North IRL | 469 | 178.9732 | 942.503 | 0.98 | 0.24 | 65335 | 63433 | 65335 | 1300 | B/D | 1300 B/D | 48.29 | 1 | 2.1 | 0.516 | 2.1 | 0.516 | 0.662 | 0.2329 | 765 | 4 | 0.9 | 1.0292 | 0.9
Melbourne AP | 10 | Melbourne FS | 37.82 | No | 1234 | 102.5 | IR9-11 | North IRL | 257 | 107.8807 | 516.0442 | 0.54 | 0.13 | 65336 | 63434 | 65336 | 1300 | B/D | 1300 B/D | 48.29 | 1 | 2.1 | 0.516 | 2.1 | 0.516 | 0.662 | 0.12752 | 419 | 2 | 0.5 | 1.0292 | 0.5
Melbourne AP | 10 | Melbourne FS | 37.82 | No | 3456 | 11.1 | IR9-11 | North IRL | 6 | 52.2227 | 32.3882 | 0.01 | 0 | 65337 | 63435 | 65337 | 1900 | C | 1900 C | 48.29 | 1 | 1.2 | 0.076 | 1.2 | 0.076 | 0.234 | 0.0080033 | 9 | 0 | 0 | 1.0292 | 0
Melbourne AP | 10 | Melbourne FS | 37.82 | No | 3456 | 11.1 | IR9-11 | North IRL | 3 | 55.0128 | 27.7476 | 0 | 0 | 65338 | 63436 | 65338 | 1900 | A | 1900 A | 48.29 | 1 | 1.2 | 0.076 | 1.2 | 0.076 | 0.151 | 0.0068566 | 5 | 0 | 0 | 1.0292 | 0
Melbourne AP | 10 | Melbourne FS | 37.82 | No | 3456 | 0 | IR9-11 | North IRL | 356 | 149.5079 | 1560.4013 | 0 | 0 | 65352 | 63450 | 65352 | 6430 | B/D | 6430 B/D | 48.29 | 1 | 0 | 0 | 0 | 0 | 0.303 | 0.38558 | 580 | 0 | 0 | 1.0292 | 0
Melbourne AP | 10 | Melbourne FS | 37.82 | No | 3456 | 0 | IR9-11 | North IRL | 695 | 214.9811 | 3472.8494 | 0 | 0 | 65353 | 63451 | 65353 | 6410 | C | 6410 C | 48.29 | 1 | 0 | 0 | 0 | 0 | 0.266 | 0.85816 | 1133 | 0 | 0 | 1.0292 | 0
Melbourne AP | 10 | Melbourne FS | 37.82 | No | 3456 | 11.1 | IR9-11 | North IRL | 267 | 229.5693 | 2350.0646 | 0.32 | 0.02 | 65354 | 63452 | 65354 | 1900 | A | 1900 A | 48.29 | 1 | 1.2 | 0.076 | 1.2 | 0.076 | 0.151 | 0.58071 | 435 | 1 | 0.1 | 1.0292 | 0.1
Melbourne AP | 10 | Melbourne FS | 37.82 | No | 3456 | 11.1 | IR9-11 | North IRL | 41 | 136.2239 | 324.7304 | 0.05 | 0 | 65356 | 63454 | 65356 | 1800 | W | 1800 W | 48.29 | 1 | 1.25 | 0.076 | 1.25 | 0.076 | 0.169 | 0.080242 | 67 | 0 | 0 | 1.0292 | 0
Melbourne AP | 10 | Melbourne FS | 37.82 | No | 3456 | 11.1 | IR9-11 | North IRL | 35 | 131.646 | 276.6767 | 0.04 | 0 | 65357 | 63455 | 65357 | 1800 | W | 1800 W | 48.29 | 1 | 1.25 | 0.076 | 1.25 | 0.076 | 0.169 | 0.068368 | 57 | 0 | 0 | 1.0292 | 0
Melbourne AP | 10 | Melbourne FS | 37.82 | No | 1234 | 102.5 | IR9-11 | North IRL | 165 | 88.8854 | 332.026 | 0.35 | 0.09 | 65359 | 63457 | 65359 | 1300 | B/D | 1300 B/D | 48.29 | 1 | 2.1 | 0.516 | 2.1 | 0.516 | 0.662 | 0.082045 | 270 | 1 | 0.3 | 1.0292 | 0.3
Melbourne AP | 10 | Melbourne FS | 37.82 | No | 3456 | 11.1 | IR9-11 | North IRL | 125 | 217.9071 | 980.6375 | 0.16 | 0.01 | 65361 | 63459 | 65361 | 1800 | W | 1800 W | 48.29 | 1 | 1.25 | 0.076 | 1.25 | 0.076 | 0.169 | 0.24232 | 203 | 1 | 0 | 1.0292 | 0
Melbourne AP | 10 | Melbourne FS | 37.82 | No | 3456 | 11.1 | IR9-11 | North IRL | 15 | 55.826 | 107.513 | 0.02 | 0 | 65362 | 63460 | 65362 | 1800 | B/D | 1800 B/D | 48.29 | 1 | 1.25 | 0.076 | 1.25 | 0.076 | 0.183 | 0.026567 | 24 | 0 | 0 | 1.0292 | 0
Melbourne AP | 10 | Melbourne FS | 37.82 | No | 3456 | 3 | IR9-11 | North IRL | 52 | 147.2683 | 678.327 | 0.04 | 0 | 65363 | 63461 | 65363 | 4110 | A | 4110 A | 48.29 | 1 | 0.7 | 0.09 | 0.7 | 0.09 | 0.102 | 0.16762 | 85 | 0 | 0 | 1.0292 | 0
Melbourne AP | 10 | Melbourne FS | 37.82 | No | 1234 | 0 | IR9-11 | North IRL | 2098 | 774.0722 | 5577.4116 | 1.26 | 0.28 | 65368 | 63464 | 65368 | 5300 | B/D | 5300 B/D | 48.29 | 1 | 0.6 | 0.135 | 0.6 | 0.135 | 0.5 | 1.3782 | 3421 | 5 | 1 | 1.0292 | 1
Melbourne AP | 10 | Melbourne FS | 37.82 | No | 1234 | 102.5 | IR9-11 | North IRL | 428 | 392.063 | 858.6235 | 0.9 | 0.22 | 65371 | 63467 | 65371 | 1300 | B/D | 1300 B/D | 48.29 | 1 | 2.1 | 0.516 | 2.1 | 0.516 | 0.662 | 0.21217 | 697 | 3 | 0.8 | 1.0292 | 0.8
Melbourne AP | 10 | Melbourne FS | 37.82 | No | 3456 | 11.1 | IR9-11 | North IRL | 90 | 130.3258 | 650.3612 | 0.11 | 0.01 | 65373 | 63469 | 65373 | 1800 | B/D | 1800 B/D | 48.29 | 1 | 1.25 | 0.076 | 1.25 | 0.076 | 0.183 | 0.16071 | 146 | 0 | 0 | 1.0292 | 0
Melbourne AP | 10 | Melbourne FS | 37.82 | No | 3456 | 3 | IR9-11 | North IRL | 165 | 128.2204 | 546.9078 | 0.2 | 0.01 | 65374 | 63470 | 65374 | 3200 | B/D | 3200 B/D | 48.29 | 1 | 1.2 | 0.064 | 1.2 | 0.064 | 0.4 | 0.13514 | 268 | 1 | 0 | 1.0292 | 0
Melbourne AP | 10 | Melbourne FS | 37.82 | No | 1234 | 0 | IR9-11 | North IRL | 3559 | 482.414 | 9460.0909 | 2.14 | 0.48 | 65379 | 63475 | 65379 | 5300 | W | 5300 W | 48.29 | 1 | 0.6 | 0.135 | 0.6 | 0.135 | 0.5 | 2.3376 | 5802 | 8 | 1.7 | 1.0292 | 1.7
Melbourne AP | 10 | Melbourne FS | 37.82 | No | 3456 | 3 | IR9-11 | North IRL | 338 | 174.1915 | 1088.3028 | 0.24 | 0.03 | 65380 | 63476 | 65380 | 4110 | B/D | 4110 B/D | 48.29 | 1 | 0.7 | 0.09 | 0.7 | 0.09 | 0.413 | 0.26892 | 551 | 1 | 0.1 | 1.0292 | 0.1
Melbourne AP | 10 | Melbourne FS | 37.82 | No | 1234 | 102.5 | IR9-11 | North IRL | 22 | 32.4243 | 44.8986 | 0.05 | 0.01 | 65381 | 63477 | 65381 | 1300 | B/D | 1300 B/D | 48.29 | 1 | 2.1 | 0.516 | 2.1 | 0.516 | 0.662 | 0.011095 | 36 | 0 | 0 | 1.0292 | 0
Melbourne AP | 10 | Melbourne FS | 37.82 | No | 3456 | 11.1 | IR9-11 | North IRL | 2 | 23.3545 | 18.5896 | 0 | 0 | 65382 | 63478 | 65382 | 1800 | C | 1800 C | 48.29 | 1 | 1.25 | 0.076 | 1.25 | 0.076 | 0.182 | 0.0045936 | 4 | 0 | 0 | 1.0292 | 0
Melbourne AP | 10 | Melbourne FS | 37.82 | No | 1234 | 102.5 | IR9-11 | North IRL | 7 | 18.1618 | 13.8619 | 0.01 | 0 | 65385 | 63481 | 65385 | 1300 | B/D | 1300 B/D | 48.29 | 1 | 2.1 | 0.516 | 2.1 | 0.516 | 0.662 | 0.0034253 | 11 | 0 | 0 | 1.0292 | 0
Melbourne AP | 10 | Melbourne FS | 37.82 | No | 3456 | 0 | IR9-11 | North IRL | 19 | 56.4692 | 84.8758 | 0 | 0 | 65387 | 63483 | 65387 | 6410 | B/D | 6410 B/D | 48.29 | 1 | 0 | 0 | 0 | 0 | 0.303 | 0.020973 | 32 | 0 | 0 | 1.0292 | 0
Melbourne AP | 10 | Melbourne FS | 37.82 | No | 3456 | 11.1 | IR9-11 | North IRL | 92 | 134.0971 | 665.1682 | 0.12 | 0.01 | 65389 | 63485 | 65389 | 1800 | B/D | 1800 B/D | 48.29 | 1 | 1.25 | 0.076 | 1.25 | 0.076 | 0.183 | 0.16437 | 149 | 0 | 0 | 1.0292 | 0
Melbourne AP | 10 | Melbourne FS | 37.82 | No | 3456 | 0 | IR9-11 | North IRL | 34 | 62.3574 | 149.205 | 0 | 0 | 65390 | 63486 | 65390 | 6460 | B/D | 6460 B/D | 48.29 | 1 | 0 | 0 | 0 | 0 | 0.303 | 0.036869 | 55 | 0 | 0 | 1.0292 | 0
Melbourne AP | 10 | Melbourne FS | 37.82 | No | 3456 | 3 | IR9-11 | North IRL | 311 | 179.1036 | 999.544 | 0.22 | 0.03 | 65401 | 63497 | 65401 | 4110 | B/D | 4110 B/D | 48.29 | 1 | 0.7 | 0.09 | 0.7 | 0.09 | 0.413 | 0.24699 | 506 | 1 | 0.1 | 1.0292 | 0.1
Melbourne AP | 10 | Melbourne FS | 37.82 | No | 3456 | 11.1 | IR9-11 | North IRL | 8 | 65.0561 | 56.6854 | 0.01 | 0 | 65402 | 63498 | 65402 | 1900 | B/D | 1900 B/D | 48.29 | 1 | 1.2 | 0.076 | 1.2 | 0.076 | 0.193 | 0.014007 | 13 | 0 | 0 | 1.0292 | 0
Melbourne AP | 10 | Melbourne FS | 37.82 | No | 3456 | 0 | IR9-11 | North IRL | 102 | 255.2678 | 706.527 | 0 | 0 | 65403 | 63499 | 65403 | 6300 | A | 6300 A | 48.29 | 1 | 0 | 0 | 0 | 0 | 0.191 | 0.17459 | 166 | 0 | 0 | 1.0292 | 0
Melbourne AP | 10 | Melbourne FS | 37.82 | No | 3456 | 0 | IR9-11 | North IRL | 2935 | 982.4427 | 12874.6455 | 0 | 0 | 65404 | 63500 | 65404 | 6300 | B/D | 6300 B/D | 48.29 | 1 | 0 | 0 | 0 | 0 | 0.303 | 3.1814 | 4785 | 0 | 0 | 1.0292 | 0
Melbourne AP | 10 | Melbourne FS | 37.82 | No | 1234 | 102.5 | IR9-11 | North IRL | 42 | 44.6838 | 83.9096 | 0.09 | 0.02 | 65411 | 63507 | 65411 | 1300 | B/D | 1300 B/D | 48.29 | 1 | 2.1 | 0.516 | 2.1 | 0.516 | 0.662 | 0.020734 | 68 | 0 | 0.1 | 1.0292 | 0.1
Melbourne AP | 10 | Melbourne FS | 37.82 | No | 3456 | 11.1 | IR9-11 | North IRL | 5643 | 2308.6496 | 59063.4636 | 7.05 | 0.43 | 65413 | 63509 | 65413 | 1800 | A | 1800 A | 48.29 | 1 | 1.25 | 0.076 | 1.25 | 0.076 | 0.127 | 14.5948 | 9200 | 25 | 1.5 | 1.0292 | 1.5
Melbourne AP | 10 | Melbourne FS | 37.82 | No | 3456 | 11.1 | IR9-11 | North IRL | 110 | 147.6337 | 802.5055 | 0.14 | 0.01 | 65414 | 63510 | 65414 | 1800 | B/D | 1800 B/D | 48.29 | 1 | 1.25 | 0.076 | 1.25 | 0.076 | 0.183 | 0.1983 | 180 | 0 | 0 | 1.0292 | 0
Melbourne AP | 10 | Melbourne FS | 37.82 | No | 3456 | 0 | IR9-11 | North IRL | 34 | 74.83 | 239.4321 | 0 | 0 | 65415 | 63511 | 65415 | 6300 | A | 6300 A | 48.29 | 1 | 0 | 0 | 0 | 0 | 0.191 | 0.059165 | 56 | 0 | 0 | 1.0292 | 0
Melbourne AP | 10 | Melbourne FS | 37.82 | No | 3456 | 3 | IR9-11 | North IRL | 1670 | 712.5233 | 7735.2825 | 2 | 0.11 | 65416 | 63512 | 65416 | 3200 | C | 3200 C | 48.29 | 1 | 1.2 | 0.064 | 1.2 | 0.064 | 0.287 | 1.9114 | 2723 | 7 | 0.4 | 1.0292 | 0.4
Melbourne AP | 10 | Melbourne FS | 37.82 | No | 3456 | 11.1 | IR9-11 | North IRL | 81 | 189.2199 | 586.4251 | 0.1 | 0.01 | 65417 | 63513 | 65417 | 1800 | B/D | 1800 B/D | 48.29 | 1 | 1.25 | 0.076 | 1.25 | 0.076 | 0.183 | 0.14491 | 132 | 0 | 0 | 1.0292 | 0
Melbourne AP | 10 | Melbourne FS | 37.82 | No | 3456 | 11.1 | IR9-11 | North IRL | 25 | 67.1432 | 178.8174 | 0.03 | 0 | 65418 | 63514 | 65418 | 1800 | B/D | 1800 B/D | 48.29 | 1 | 1.25 | 0.076 | 1.25 | 0.076 | 0.183 | 0.044187 | 40 | 0 | 0 | 1.0292 | 0
Melbourne AP | 10 | Melbourne FS | 37.82 | No | 3456 | 11.1 | IR9-11 | North IRL | 59 | 183.8848 | 432.5632 | 0.07 | 0 | 65419 | 63515 | 65419 | 1800 | C | 1800 C | 48.29 | 1 | 1.25 | 0.076 | 1.25 | 0.076 | 0.182 | 0.10689 | 97 | 0 | 0 | 1.0292 | 0
Melbourne AP | 10 | Melbourne FS | 37.82 | No | 3456 | 0 | IR9-11 | North IRL | 240 | 215.5942 | 1052.8741 | 0 | 0 | 65428 | 63522 | 65428 | 6300 | B/D | 6300 B/D | 48.29 | 1 | 0 | 0 | 0 | 0 | 0.303 | 0.26017 | 391 | 0 | 0 | 1.0292 | 0
Melbourne AP | 10 | Melbourne FS | 37.82 | No | 3456 | 0 | IR9-11 | North IRL | 230 | 198.9211 | 1147.7541 | 0 | 0 | 65429 | 63523 | 65429 | 6300 | C | 6300 C | 48.29 | 1 | 0 | 0 | 0 | 0 | 0.266 | 0.28362 | 374 | 0 | 0 | 1.0292 | 0
Melbourne AP | 10 | Melbourne FS | 37.82 | No | 3456 | 3 | IR9-11 | North IRL | 1586 | 747.0191 | 5104.4554 | 1.11 | 0.14 | 65433 | 63527 | 65433 | 4340 | B/D | 4340 B/D | 48.29 | 1 | 0.7 | 0.09 | 0.7 | 0.09 | 0.413 | 1.2613 | 2586 | 4 | 0.5 | 1.0292 | 0.5
Melbourne AP | 10 | Melbourne FS | 37.82 | No | 1234 | 29 | IR9-11 | North IRL | 1884 | 595.3927 | 6436.251 | 4.2 | 0.6 | 65436 | 63529 | 65436 | 1200 | C | 1200 C | 48.29 | 1 | 2.23 | 0.316 | 2.23 | 0.316 | 0.389 | 0.079601 | 154 | 1 | 0.1 | 1.0292 | 0.1
Melbourne AP | 10 | Melbourne FS | 37.82 | No | 3456 | 0 | IR9-11 | North IRL | 372 | 286.096 | 1856.6228 | 0 | 0 | 65438 | 63531 | 65438 | 6300 | C | 6300 C | 48.29 | 1 | 0 | 0 | 0 | 0 | 0.266 | 0.45878 | 606 | 0 | 0 | 1.0292 | 0
Melbourne AP | 10 | Melbourne FS | 37.82 | No | 3456 | 3 | IR9-11 | North IRL | 5171 | 786.9919 | 22244.9534 | 3.62 | 0.47 | 65439 | 63532 | 65439 | 4340 | C | 4340 C | 48.29 | 1 | 0.7 | 0.09 | 0.7 | 0.09 | 0.309 | 5.4968 | 8431 | 13 | 1.7 | 1.0292 | 1.7
Melbourne AP | 10 | Melbourne FS | 37.82 | No | 1234 | 102.5 | IR9-11 | North IRL | 111 | 99.2049 | 222.3611 | 0.23 | 0.06 | 65440 | 63533 | 65440 | 1300 | B/D | 1300 B/D | 48.29 | 1 | 2.1 | 0.516 | 2.1 | 0.516 | 0.662 | 0.054946 | 181 | 1 | 0.2 | 1.0292 | 0.2
Melbourne AP | 10 | Melbourne FS | 37.82 | No | 3456 | 11.1 | IR9-11 | North IRL | 3 | 26.7244 | 27.8825 | 0 | 0 | 65442 | 63535 | 65442 | 1800 | A | 1800 A | 48.29 | 1 | 1.25 | 0.076 | 1.25 | 0.076 | 0.127 | 0.0068899 | 4 | 0 | 0 | 1.0292 | 0
Melbourne AP | 10 | Melbourne FS | 37.82 | No | 1234 | 0 | IR9-11 | North IRL | 122 | 124.8102 | 323.1068 | 0.07 | 0.02 | 65443 | 63536 | 65443 | 5300 | C | 5300 C | 48.29 | 1 | 0.6 | 0.135 | 0.6 | 0.135 | 0.5 | 0.079841 | 198 | 0 | 0.1 | 1.0292 | 0.1
Melbourne AP | 10 | Melbourne FS | 37.82 | No | 1234 | 98 | IR9-11 | North IRL | 554 | 257.174 | 993.6707 | 1 | 0.26 | 65444 | 63537 | 65444 | 1700 | B/D | 1700 B/D | 48.29 | 1 | 1.8 | 0.478 | 1.8 | 0.478 | 0.741 | 0.24554 | 903 | 4 | 1 | 1.0292 | 1
Melbourne AP | 10 | Melbourne FS | 37.82 | No | 3456 | 11.1 | IR9-11 | North IRL | 62 | 125.5354 | 447.9442 | 0.08 | 0 | 65450 | 63542 | 65450 | 1800 | B/D | 1800 B/D | 48.29 | 1 | 1.25 | 0.076 | 1.25 | 0.076 | 0.183 | 0.11069 | 101 | 0 | 0 | 1.0292 | 0
Melbourne AP | 10 | Melbourne FS | 37.82 | No | 3456 | 11.1 | IR9-11 | North IRL | 39 | 88.5776 | 282.5456 | 0.05 | 0 | 65453 | 63545 | 65453 | 1800 | B/D | 1800 B/D | 48.29 | 1 | 1.25 | 0.076 | 1.25 | 0.076 | 0.183 | 0.069818 | 63 | 0 | 0 | 1.0292 | 0
Melbourne AP | 10 | Melbourne FS | 37.82 | No | 3456 | 11.1 | IR9-11 | North IRL | 95 | 136.3134 | 689.9946 | 0.12 | 0.01 | 65454 | 63546 | 65454 | 1800 | B/D | 1800 B/D | 48.29 | 1 | 1.25 | 0.076 | 1.25 | 0.076 | 0.183 | 0.1705 | 155 | 0 | 0 | 1.0292 | 0
Melbourne AP | 10 | Melbourne FS | 37.82 | No | 3456 | 0 | IR9-11 | North IRL | 40 | 79.1836 | 174.5153 | 0 | 0 | 65455 | 63547 | 65455 | 6300 | B/D | 6300 B/D | 48.29 | 1 | 0 | 0 | 0 | 0 | 0.303 | 0.043124 | 65 | 0 | 0 | 1.0292 | 0
Melbourne AP | 10 | Melbourne FS | 37.82 | No | 3456 | 11.1 | IR9-11 | North IRL | 25 | 60.2965 | 194.8393 | 0.03 | 0 | 65458 | 63550 | 65458 | 1800 | W | 1800 W | 48.29 | 1 | 1.25 | 0.076 | 1.25 | 0.076 | 0.169 | 0.048146 | 40 | 0 | 0 | 1.0292 | 0
Melbourne AP | 10 | Melbourne FS | 37.82 | No | 3456 | 0 | IR9-11 | North IRL | 303 | 153.643 | 1512.4026 | 0 | 0 | 65459 | 63551 | 65459 | 6460 | C | 6460 C | 48.29 | 1 | 0 | 0 | 0 | 0 | 0.266 | 0.37372 | 493 | 0 | 0 | 1.0292 | 0
Melbourne AP | 10 | Melbourne FS | 37.82 | No | 3456 | 11.1 | IR9-11 | North IRL | 358 | 556.3678 | 2813.0903 | 0.45 | 0.03 | 65460 | 63552 | 65460 | 1800 | W | 1800 W | 48.29 | 1 | 1.25 | 0.076 | 1.25 | 0.076 | 0.169 | 0.69513 | 583 | 2 | 0.1 | 1.0292 | 0.1
Melbourne AP | 10 | Melbourne FS | 37.82 | No | 1234 | 98 | IR9-11 | North IRL | 966 | 286.626 | 1732.317 | 1.74 | 0.46 | 65461 | 63553 | 65461 | 1700 | B/D | 1700 B/D | 48.29 | 1 | 1.8 | 0.478 | 1.8 | 0.478 | 0.741 | 0.42806 | 1574 | 6 | 1.7 | 1.0292 | 1.7
Melbourne AP | 10 | Melbourne FS | 37.82 | No | 3456 | 11.1 | IR9-11 | North IRL | 19 | 83.3464 | 135.9447 | 0.02 | 0 | 65464 | 63556 | 65464 | 1800 | C | 1800 C | 48.29 | 1 | 1.25 | 0.076 | 1.25 | 0.076 | 0.182 | 0.033593 | 30 | 0 | 0 | 1.0292 | 0
Melbourne AP | 10 | Melbourne FS | 37.82 | No | 3456 | 0 | IR9-11 | North IRL | 20 | 50.9426 | 100.1663 | 0 | 0 | 65465 | 63557 | 65465 | 6460 | C | 6460 C | 48.29 | 1 | 0 | 0 | 0 | 0 | 0.266 | 0.024752 | 33 | 0 | 0 | 1.0292 | 0
Melbourne AP | 10 | Melbourne FS | 37.82 | No | 3456 | 0 | IR9-11 | North IRL | 754 | 436.3923 | 3306.3384 | 0 | 0 | 65466 | 63558 | 65466 | 6460 | B/D | 6460 B/D | 48.29 | 1 | 0 | 0 | 0 | 0 | 0.303 | 0.81701 | 1229 | 0 | 0 | 1.0292 | 0
Melbourne AP | 10 | Melbourne FS | 37.82 | No | 3456 | 11.1 | IR9-11 | North IRL | 0 | 10.908 | 2.0349 | 0 | 0 | 65467 | 63559 | 65467 | 1800 | W | 1800 W | 48.29 | 1 | 1.25 | 0.076 | 1.25 | 0.076 | 0.169 | 0.00050282 | 0 | 0 | 0 | 1.0292 | 0
Melbourne AP | 10 | Melbourne FS | 37.82 | No | 3456 | 11.1 | IR9-11 | North IRL | 2 | 45.2084 | 19.8557 | 0 | 0 | 65469 | 63561 | 65469 | 1800 | W | 1800 W | 48.29 | 1 | 1.25 | 0.076 | 1.25 | 0.076 | 0.169 | 0.0049064 | 4 | 0 | 0 | 1.0292 | 0
Melbourne AP | 10 | Melbourne FS | 37.82 | No | 3456 | 3 | IR9-11 | North IRL | 1 | 30.2735 | 2.384 | 0 | 0 | 65472 | 63564 | 65472 | 3200 | B/D | 3200 B/D | 48.29 | 1 | 1.2 | 0.064 | 1.2 | 0.064 | 0.4 | 0.00058909 | 1 | 0 | 0 | 1.0292 | 0
Melbourne AP | 10 | Melbourne FS | 37.82 | No | 1234 | 0 | IR9-11 | North IRL | 1121 | 272.6602 | 2979.8074 | 0.67 | 0.15 | 65473 | 63565 | 65473 | 5300 | W | 5300 W | 48.29 | 1 | 0.6 | 0.135 | 0.6 | 0.135 | 0.5 | 0.73632 | 1827 | 2 | 0.5 | 1.0292 | 0.5
Melbourne AP | 10 | Melbourne FS | 37.82 | No | 3456 | 11.1 | IR9-11 | North IRL | 18 | 90.0192 | 137.6287 | 0.02 | 0 | 65474 | 63566 | 65474 | 1800 | W | 1800 W | 48.29 | 1 | 1.25 | 0.076 | 1.25 | 0.076 | 0.169 | 0.034009 | 29 | 0 | 0 | 1.0292 | 0
Melbourne AP | 10 | Melbourne FS | 37.82 | No | 3456 | 11.1 | IR9-11 | North IRL | 39 | 89.1677 | 286.0039 | 0.05 | 0 | 65475 | 63567 | 65475 | 1800 | B/D | 1800 B/D | 48.29 | 1 | 1.25 | 0.076 | 1.25 | 0.076 | 0.183 | 0.070673 | 64 | 0 | 0 | 1.0292 | 0
Melbourne AP | 10 | Melbourne FS | 37.82 | No | 3456 | 3 | IR9-11 | North IRL | 113 | 138.8568 | 484.6015 | 0.08 | 0.01 | 65476 | 63568 | 65476 | 4340 | C | 4340 C | 48.29 | 1 | 0.7 | 0.09 | 0.7 | 0.09 | 0.309 | 0.11975 | 184 | 0 | 0 | 1.0292 | 0
Melbourne AP | 10 | Melbourne FS | 37.82 | No | 3456 | 11.1 | IR9-11 | North IRL | 15 | 54.6899 | 112.6584 | 0.02 | 0 | 65494 | 63583 | 65494 | 1800 | C | 1800 C | 48.29 | 1 | 1.25 | 0.076 | 1.25 | 0.076 | 0.182 | 0.027838 | 25 | 0 | 0 | 1.0292 | 0
Melbourne AP | 10 | Melbourne FS | 37.82 | No | 1234 | 98 | IR9-11 | North IRL | 8 | 73.9757 | 14.2317 | 0.01 | 0 | 65495 | 63584 | 65495 | 1700 | B/D | 1700 B/D | 48.29 | 1 | 1.8 | 0.478 | 1.8 | 0.478 | 0.741 | 0.0035167 | 13 | 0 | 0 | 1.0292 | 0
Melbourne AP | 10 | Melbourne FS | 37.82 | No | 3456 | 0 | IR9-11 | North IRL | 29 | 57.5565 | 156.7611 | 0 | 0 | 65500 | 63589 | 65500 | 6410 | W | 6410 W | 48.29 | 1 | 0 | 0 | 0 | 0 | 0.247 | 0.038736 | 47 | 0 | 0 | 1.0292 | 0
Melbourne AP | 10 | Melbourne FS | 37.82 | No | 3456 | 0 | IR9-11 | North IRL | 18 | 38.5983 | 79.2019 | 0 | 0 | 65501 | 63590 | 65501 | 6410 | B/D | 6410 B/D | 48.29 | 1 | 0 | 0 | 0 | 0 | 0.303 | 0.019571 | 29 | 0 | 0 | 1.0292 | 0
Melbourne AP | 10 | Melbourne FS | 37.82 | No | 3456 | 11.1 | IR9-11 | North IRL | 16 | 54.8112 | 118.314 | 0.02 | 0 | 65502 | 63591 | 65502 | 1800 | C | 1800 C | 48.29 | 1 | 1.25 | 0.076 | 1.25 | 0.076 | 0.182 | 0.029236 | 26 | 0 | 0 | 1.0292 | 0
Melbourne AP | 10 | Melbourne FS | 37.82 | No | 3456 | 11.1 | IR9-11 | North IRL | 0 | 11.0506 | 1.3562 | 0 | 0 | 65504 | 63593 | 65504 | 1800 | B/D | 1800 B/D | 48.29 | 1 | 1.25 | 0.076 | 1.25 | 0.076 | 0.183 | 0.00033513 | 0 | 0 | 0 | 1.0292 | 0
Melbourne AP | 10 | Melbourne FS | 37.82 | No | 3456 | 3 | IR9-11 | North IRL | 99 | 86.8489 | 329.2526 | 0.12 | 0.01 | 65505 | 63594 | 65505 | 3200 | B/D | 3200 B/D | 48.29 | 1 | 1.2 | 0.064 | 1.2 | 0.064 | 0.4 | 0.08136 | 162 | 0 | 0 | 1.0292 | 0
Melbourne AP | 10 | Melbourne FS | 37.82 | No | 3456 | 11.1 | IR9-11 | North IRL | 25 | 99.4264 | 183.7399 | 0.03 | 0 | 65506 | 63595 | 65506 | 1800 | B/D | 1800 B/D | 48.29 | 1 | 1.25 | 0.076 | 1.25 | 0.076 | 0.183 | 0.045403 | 41 | 0 | 0 | 1.0292 | 0
Melbourne AP | 10 | Melbourne FS | 37.82 | No | 3456 | 3 | IR9-11 | North IRL | 535 | 340.2637 | 1778.1935 | 0.64 | 0.03 | 65507 | 63596 | 65507 | 3200 | B/D | 3200 B/D | 48.29 | 1 | 1.2 | 0.064 | 1.2 | 0.064 | 0.4 | 0.4394 | 872 | 2 | 0.1 | 1.0292 | 0.1
Melbourne AP | 10 | Melbourne FS | 37.82 | No | 3456 | 0 | IR9-11 | North IRL | 210 | 236.9884 | 921.4453 | 0 | 0 | 65508 | 63597 | 65508 | 6410 | B/D | 6410 B/D | 48.29 | 1 | 0 | 0 | 0 | 0 | 0.303 | 0.22769 | 342 | 0 | 0 | 1.0292 | 0
Melbourne AP | 10 | Melbourne FS | 37.82 | No | 1234 | 29 | IR9-11 | North IRL | 585 | 305.6784 | 2556.1758 | 1.3 | 0.18 | 65511 | 63599 | 65511 | 1200 | B/D | 1200 B/D | 48.29 | 1 | 2.23 | 0.316 | 2.23 | 0.316 | 0.304 | 0.11315 | 171 | 1 | 0.1 | 1.0292 | 0.1
Melbourne AP | 10 | Melbourne FS | 37.82 | No | 3456 | 11.1 | IR9-11 | North IRL | 265 | 221.6893 | 1924.5666 | 0.33 | 0.02 | 65512 | 63600 | 65512 | 1800 | B/D | 1800 B/D | 48.29 | 1 | 1.25 | 0.076 | 1.25 | 0.076 | 0.183 | 0.47557 | 432 | 1 | 0.1 | 1.0292 | 0.1
Melbourne AP | 10 | Melbourne FS | 37.82 | No | 1234 | 102.5 | IR9-11 | North IRL | 100 | 91.4247 | 201.6323 | 0.21 | 0.05 | 65513 | 63601 | 65513 | 1300 | B/D | 1300 B/D | 48.29 | 1 | 2.1 | 0.516 | 2.1 | 0.516 | 0.662 | 0.049824 | 164 | 1 | 0.2 | 1.0292 | 0.2
Melbourne AP | 10 | Melbourne FS | 37.82 | No | 1234 | 98 | IR9-11 | North IRL | 50 | 56.0027 | 89.7082 | 0.09 | 0.02 | 65514 | 63602 | 65514 | 1700 | B/D | 1700 B/D | 48.29 | 1 | 1.8 | 0.478 | 1.8 | 0.478 | 0.741 | 0.022167 | 82 | 0 | 0.1 | 1.0292 | 0.1
Melbourne AP | 10 | Melbourne FS | 37.82 | No | 3456 | 0 | IR9-11 | North IRL | 346 | 167.7551 | 1859.409 | 0 | 0 | 65516 | 63604 | 65516 | 6410 | W | 6410 W | 48.29 | 1 | 0 | 0 | 0 | 0 | 0.247 | 0.45947 | 563 | 0 | 0 | 1.0292 | 0
Melbourne AP | 10 | Melbourne FS | 37.82 | No | 3456 | 3 | IR9-11 | North IRL | 36 | 66.0652 | 154.277 | 0.03 | 0 | 65518 | 63606 | 65518 | 4340 | C | 4340 C | 48.29 | 1 | 0.7 | 0.09 | 0.7 | 0.09 | 0.309 | 0.038123 | 58 | 0 | 0 | 1.0292 | 0
Melbourne AP | 10 | Melbourne FS | 37.82 | No | 3456 | 0 | IR9-11 | North IRL | 2599 | 421.8811 | 11402.9613 | 0 | 0 | 65520 | 63608 | 65520 | 6460 | D | 6460 D | 48.29 | 1 | 0 | 0 | 0 | 0 | 0.303 | 2.8177 | 4238 | 0 | 0 | 1.0292 | 0
Melbourne AP | 10 | Melbourne FS | 37.82 | No | 3456 | 0 | IR9-11 | North IRL | 40 | 73.3316 | 173.5056 | 0 | 0 | 65522 | 63610 | 65522 | 6410 | B/D | 6410 B/D | 48.29 | 1 | 0 | 0 | 0 | 0 | 0.303 | 0.042874 | 64 | 0 | 0 | 1.0292 | 0
Melbourne AP | 10 | Melbourne FS | 37.82 | No | 3456 | 0 | IR9-11 | North IRL | 21 | 47.8527 | 93.1108 | 0 | 0 | 65527 | 63613 | 65527 | 6410 | B/D | 6410 B/D | 48.29 | 1 | 0 | 0 | 0 | 0 | 0.303 | 0.023008 | 35 | 0 | 0 | 1.0292 | 0
Melbourne AP | 10 | Melbourne FS | 37.82 | No | 3456 | 0 | IR9-11 | North IRL | 3519 | 851.7231 | 15435.7293 | 0 | 0 | 65529 | 63615 | 65529 | 6410 | D | 6410 D | 48.29 | 1 | 0 | 0 | 0 | 0 | 0.303 | 3.8142 | 5737 | 0 | 0 | 1.0292 | 0
Melbourne AP | 10 | Melbourne FS | 37.82 | No | 3456 | 0 | IR9-11 | North IRL | 45 | 64.718 | 197.7365 | 0 | 0 | 65530 | 63616 | 65530 | 6410 | D | 6410 D | 48.29 | 1 | 0 | 0 | 0 | 0 | 0.303 | 0.048862 | 73 | 0 | 0 | 1.0292 | 0
Melbourne AP | 10 | Melbourne FS | 37.82 | No | 3456 | 3 | IR9-11 | North IRL | 1194 | 414.3109 | 3967.7783 | 1.43 | 0.08 | 65531 | 63617 | 65531 | 3200 | D | 3200 D | 48.29 | 1 | 1.2 | 0.064 | 1.2 | 0.064 | 0.4 | 0.98046 | 1947 | 5 | 0.3 | 1.0292 | 0.3
Melbourne AP | 10 | Melbourne FS | 37.82 | No | 3456 | 0 | IR9-11 | North IRL | 52 | 102.0644 | 227.0882 | 0 | 0 | 65532 | 63618 | 65532 | 6410 | B/D | 6410 B/D | 48.29 | 1 | 0 | 0 | 0 | 0 | 0.303 | 0.056114 | 84 | 0 | 0 | 1.0292 | 0
Melbourne AP | 10 | Melbourne FS | 37.82 | No | 3456 | 3 | IR9-11 | North IRL | 214 | 149.5759 | 710.1556 | 0.26 | 0.01 | 65534 | 63620 | 65534 | 3200 | B/D | 3200 B/D | 48.29 | 1 | 1.2 | 0.064 | 1.2 | 0.064 | 0.4 | 0.17548 | 348 | 1 | 0 | 1.0292 | 0
Melbourne AP | 10 | Melbourne FS | 37.82 | No | 3456 | 0 | IR9-11 | North IRL | 19 | 41.9436 | 83.4352 | 0 | 0 | 65535 | 63621 | 65535 | 6410 | D | 6410 D | 48.29 | 1 | 0 | 0 | 0 | 0 | 0.303 | 0.020617 | 31 | 0 | 0 | 1.0292 | 0
Melbourne AP | 10 | Melbourne FS | 37.82 | No | 3456 | 11.1 | IR9-11 | North IRL | 6 | 31.4061 | 43.2548 | 0.01 | 0 | 65536 | 63622 | 65536 | 1800 | C | 1800 C | 48.29 | 1 | 1.25 | 0.076 | 1.25 | 0.076 | 0.182 | 0.010688 | 10 | 0 | 0 | 1.0292 | 0
Melbourne AP | 10 | Melbourne FS | 37.82 | No | 3456 | 11.1 | IR9-11 | North IRL | 274 | 356.9978 | 2004.16 | 0.34 | 0.02 | 65538 | 63624 | 65538 | 1800 | C | 1800 C | 48.29 | 1 | 1.25 | 0.076 | 1.25 | 0.076 | 0.182 | 0.49524 | 447 | 1 | 0.1 | 1.0292 | 0.1
Melbourne AP | 10 | Melbourne FS | 37.82 | No | 3456 | 0 | IR9-11 | North IRL | 100 | 162.1217 | 440.647 | 0 | 0 | 65539 | 63625 | 65539 | 6410 | D | 6410 D | 48.29 | 1 | 0 | 0 | 0 | 0 | 0.303 | 0.10889 | 164 | 0 | 0 | 1.0292 | 0
Melbourne AP | 10 | Melbourne FS | 37.82 | No | 3456 | 11.1 | IR9-11 | North IRL | 51 | 106.0997 | 402.516 | 0.06 | 0 | 65540 | 63626 | 65540 | 1800 | W | 1800 W | 48.29 | 1 | 1.25 | 0.076 | 1.25 | 0.076 | 0.169 | 0.099463 | 83 | 0 | 0 | 1.0292 | 0
Melbourne AP | 10 | Melbourne FS | 37.82 | No | 1234 | 102.5 | IR9-11 | North IRL | 16 | 29.8085 | 32.5044 | 0.03 | 0.01 | 65545 | 63631 | 65545 | 1300 | B/D | 1300 B/D | 48.29 | 1 | 2.1 | 0.516 | 2.1 | 0.516 | 0.662 | 0.008032 | 26 | 0 | 0 | 1.0292 | 0
Melbourne AP | 10 | Melbourne FS | 37.82 | No | 3456 | 0 | IR9-11 | North IRL | 6 | 34.1796 | 27.0857 | 0 | 0 | 65546 | 63632 | 65546 | 6410 | B/D | 6410 B/D | 48.29 | 1 | 0 | 0 | 0 | 0 | 0.303 | 0.006693 | 10 | 0 | 0 | 1.0292 | 0
Melbourne AP | 10 | Melbourne FS | 37.82 | No | 1234 | 102.5 | IR9-11 | North IRL | 52 | 65.2253 | 94.9719 | 0.11 | 0.03 | 65547 | 63633 | 65547 | 1300 | D | 1300 D | 48.29 | 1 | 2.1 | 0.516 | 2.1 | 0.516 | 0.733 | 0.023468 | 85 | 0 | 0.1 | 1.0292 | 0.1
Melbourne AP | 10 | Melbourne FS | 37.82 | No | 1234 | 102.5 | IR9-11 | North IRL | 259 | 134.6028 | 520.1419 | 0.54 | 0.13 | 65548 | 63634 | 65548 | 1300 | B/D | 1300 B/D | 48.29 | 1 | 2.1 | 0.516 | 2.1 | 0.516 | 0.662 | 0.12853 | 422 | 2 | 0.5 | 1.0292 | 0.5
Melbourne AP | 10 | Melbourne FS | 37.82 | No | 3456 | 0 | IR9-11 | North IRL | 4 | 38.8626 | 16.6848 | 0 | 0 | 65549 | 63635 | 65549 | 6410 | B/D | 6410 B/D | 48.29 | 1 | 0 | 0 | 0 | 0 | 0.303 | 0.0041229 | 6 | 0 | 0 | 1.0292 | 0
Melbourne AP | 10 | Melbourne FS | 37.82 | No | 3456 | 3 | IR9-11 | North IRL | 288 | 159.4201 | 958.1194 | 0.35 | 0.02 | 65550 | 63636 | 65550 | 3200 | B/D | 3200 B/D | 48.29 | 1 | 1.2 | 0.064 | 1.2 | 0.064 | 0.4 | 0.23676 | 470 | 1 | 0.1 | 1.0292 | 0.1
Melbourne AP | 10 | Melbourne FS | 37.82 | No | 3456 | 3 | IR9-11 | North IRL | 68 | 83.5785 | 313.886 | 0.08 | 0 | 65551 | 63637 | 65551 | 3200 | C | 3200 C | 48.29 | 1 | 1.2 | 0.064 | 1.2 | 0.064 | 0.287 | 0.077563 | 110 | 0 | 0 | 1.0292 | 0
Melbourne AP | 10 | Melbourne FS | 37.82 | No | 3456 | 11.1 | IR9-11 | North IRL | 62 | 101.4617 | 453.0369 | 0.08 | 0 | 65552 | 63638 | 65552 | 1800 | B/D | 1800 B/D | 48.29 | 1 | 1.25 | 0.076 | 1.25 | 0.076 | 0.183 | 0.11195 | 102 | 0 | 0 | 1.0292 | 0
Melbourne AP | 10 | Melbourne FS | 37.82 | No | 3456 | 11.1 | IR9-11 | North IRL | 10 | 39.2846 | 70.2046 | 0.01 | 0 | 65553 | 63639 | 65553 | 1800 | C | 1800 C | 48.29 | 1 | 1.25 | 0.076 | 1.25 | 0.076 | 0.182 | 0.017348 | 16 | 0 | 0 | 1.0292 | 0
Melbourne AP | 10 | Melbourne FS | 37.82 | No | 1234 | 102.5 | IR9-11 | North IRL | 8 | 40.9985 | 15.3165 | 0.02 | 0 | 65560 | 63645 | 65560 | 1300 | D | 1300 D | 48.29 | 1 | 2.1 | 0.516 | 2.1 | 0.516 | 0.733 | 0.0037848 | 14 | 0 | 0 | 1.0292 | 0
Melbourne AP | 10 | Melbourne FS | 37.82 | No | 3456 | 0 | IR9-11 | North IRL | 0 | 13.0854 | 2.363 | 0 | 0 | 65562 | 63647 | 65562 | 6410 | B/D | 6410 B/D | 48.29 | 1 | 0 | 0 | 0 | 0 | 0.303 | 0.00058392 | 1 | 0 | 0 | 1.0292 | 0
Melbourne AP | 10 | Melbourne FS | 37.82 | No | 3456 | 0 | IR9-11 | North IRL | 23 | 50.5626 | 102.7331 | 0 | 0 | 65563 | 63648 | 65563 | 6410 | D | 6410 D | 48.29 | 1 | 0 | 0 | 0 | 0 | 0.303 | 0.025386 | 38 | 0 | 0 | 1.0292 | 0
Melbourne AP | 10 | Melbourne FS | 37.82 | No | 3456 | 0 | IR9-11 | North IRL | 7 | 26.3472 | 28.9865 | 0 | 0 | 65564 | 63649 | 65564 | 6410 | B/D | 6410 B/D | 48.29 | 1 | 0 | 0 | 0 | 0 | 0.303 | 0.0071627 | 11 | 0 | 0 | 1.0292 | 0
Melbourne AP | 10 | Melbourne FS | 37.82 | No | 3456 | 3 | IR9-11 | North IRL | 13904 | 1323.5312 | 44746.9752 | 9.73 | 1.25 | 65568 | 63653 | 65568 | 4110 | B/D | 4110 B/D | 48.29 | 1 | 0.7 | 0.09 | 0.7 | 0.09 | 0.413 | 11.0572 | 22667 | 35 | 4.5 | 1.0292 | 4.6
Melbourne AP | 10 | Melbourne FS | 37.82 | No | 3456 | 3 | IR9-11 | North IRL | 33 | 90.5977 | 109.2124 | 0.04 | 0 | 65569 | 63654 | 65569 | 3200 | B/D | 3200 B/D | 48.29 | 1 | 1.2 | 0.064 | 1.2 | 0.064 | 0.4 | 0.026987 | 54 | 0 | 0 | 1.0292 | 0
Melbourne AP | 10 | Melbourne FS | 37.82 | No | 3456 | 11.1 | IR9-11 | North IRL | 12 | 40.7598 | 85.0543 | 0.01 | 0 | 65570 | 63655 | 65570 | 1800 | B/D | 1800 B/D | 48.29 | 1 | 1.25 | 0.076 | 1.25 | 0.076 | 0.183 | 0.021017 | 19 | 0 | 0 | 1.0292 | 0
Melbourne AP | 10 | Melbourne FS | 37.82 | No | 3456 | 11.1 | IR9-11 | North IRL | 12 | 47.5876 | 95.8319 | 0.01 | 0 | 65571 | 63656 | 65571 | 1800 | W | 1800 W | 48.29 | 1 | 1.25 | 0.076 | 1.25 | 0.076 | 0.169 | 0.02368 | 20 | 0 | 0 | 1.0292 | 0
Melbourne AP | 10 | Melbourne FS | 37.82 | No | 3456 | 0 | IR9-11 | North IRL | 2 | 15.9452 | 8.3667 | 0 | 0 | 65572 | 63657 | 65572 | 6410 | B/D | 6410 B/D | 48.29 | 1 | 0 | 0 | 0 | 0 | 0.303 | 0.0020675 | 3 | 0 | 0 | 1.0292 | 0
Melbourne AP | 10 | Melbourne FS | 37.82 | No | 3456 | 11.1 | IR9-11 | North IRL | 250 | 296.6296 | 1813.6969 | 0.31 | 0.02 | 65573 | 63658 | 65573 | 1800 | B/D | 1800 B/D | 48.29 | 1 | 1.25 | 0.076 | 1.25 | 0.076 | 0.183 | 0.44817 | 407 | 1 | 0.1 | 1.0292 | 0.1
Melbourne AP | 10 | Melbourne FS | 37.82 | No | 3456 | 11.1 | IR9-11 | North IRL | 1 | 12.7043 | 6.923 | 0 | 0 | 65574 | 63659 | 65574 | 1800 | W | 1800 W | 48.29 | 1 | 1.25 | 0.076 | 1.25 | 0.076 | 0.169 | 0.0017107 | 1 | 0 | 0 | 1.0292 | 0
Melbourne AP | 10 | Melbourne FS | 37.82 | No | 1234 | 102.5 | IR9-11 | North IRL | 191 | 92.9394 | 383.4272 | 0.4 | 0.1 | 65576 | 63661 | 65576 | 1300 | B/D | 1300 B/D | 48.29 | 1 | 2.1 | 0.516 | 2.1 | 0.516 | 0.662 | 0.094747 | 311 | 1 | 0.4 | 1.0292 | 0.4
Melbourne AP | 10 | Melbourne FS | 37.82 | No | 1234 | 102.5 | IR9-11 | North IRL | 55 | 76.997 | 99.4357 | 0.12 | 0.03 | 65577 | 63662 | 65577 | 1300 | D | 1300 D | 48.29 | 1 | 2.1 | 0.516 | 2.1 | 0.516 | 0.733 | 0.024571 | 89 | 0 | 0.1 | 1.0292 | 0.1
Melbourne AP | 10 | Melbourne FS | 37.82 | No | 3456 | 0 | IR9-11 | North IRL | 245 | 232.3086 | 1076.111 | 0 | 0 | 65578 | 63663 | 65578 | 6410 | D | 6410 D | 48.29 | 1 | 0 | 0 | 0 | 0 | 0.303 | 0.26591 | 400 | 0 | 0 | 1.0292 | 0
Melbourne AP | 10 | Melbourne FS | 37.82 | No | 3456 | 0 | IR9-11 | North IRL | 15 | 56.8387 | 63.8682 | 0 | 0 | 65579 | 63664 | 65579 | 6410 | B/D | 6410 B/D | 48.29 | 1 | 0 | 0 | 0 | 0 | 0.303 | 0.015782 | 24 | 0 | 0 | 1.0292 | 0
Melbourne AP | 10 | Melbourne FS | 37.82 | No | 1234 | 102.5 | IR9-11 | North IRL | 228 | 95.7504 | 458.8416 | 0.48 | 0.12 | 65580 | 63665 | 65580 | 1300 | B/D | 1300 B/D | 48.29 | 1 | 2.1 | 0.516 | 2.1 | 0.516 | 0.662 | 0.11338 | 373 | 2 | 0.4 | 1.0292 | 0.4
Melbourne AP | 10 | Melbourne FS | 37.82 | No | 3456 | 3 | IR9-11 | North IRL | 224 | 294.6899 | 742.9532 | 0.27 | 0.01 | 65581 | 63666 | 65581 | 3200 | B/D | 3200 B/D | 48.29 | 1 | 1.2 | 0.064 | 1.2 | 0.064 | 0.4 | 0.18359 | 365 | 1 | 0.1 | 1.0292 | 0.1
Melbourne AP | 10 | Melbourne FS | 37.82 | No | 3456 | 3 | IR9-11 | North IRL | 261 | 119.715 | 866.7766 | 0.31 | 0.02 | 65583 | 63668 | 65583 | 3200 | B/D | 3200 B/D | 48.29 | 1 | 1.2 | 0.064 | 1.2 | 0.064 | 0.4 | 0.21418 | 425 | 1 | 0.1 | 1.0292 | 0.1
Melbourne AP | 10 | Melbourne FS | 37.82 | No | 3456 | 11.1 | IR9-11 | North IRL | 19 | 76.1469 | 151.4623 | 0.02 | 0 | 65585 | 63670 | 65585 | 1800 | W | 1800 W | 48.29 | 1 | 1.25 | 0.076 | 1.25 | 0.076 | 0.169 | 0.037427 | 31 | 0 | 0 | 1.0292 | 0
Melbourne AP | 10 | Melbourne FS | 37.82 | No | 1234 | 102.5 | IR9-11 | North IRL | 387 | 173.1411 | 776.9352 | 0.81 | 0.2 | 65588 | 63673 | 65588 | 1300 | B/D | 1300 B/D | 48.29 | 1 | 2.1 | 0.516 | 2.1 | 0.516 | 0.662 | 0.19198 | 631 | 3 | 0.7 | 1.0292 | 0.7
Melbourne AP | 10 | Melbourne FS | 37.82 | No | 3456 | 11.1 | IR9-11 | North IRL | 507 | 310.3313 | 3681.9814 | 0.63 | 0.04 | 65589 | 63674 | 65589 | 1800 | B/D | 1800 B/D | 48.29 | 1 | 1.25 | 0.076 | 1.25 | 0.076 | 0.183 | 0.90983 | 826 | 2 | 0.1 | 1.0292 | 0.1
Melbourne AP | 10 | Melbourne FS | 37.82 | No | 3456 | 0 | IR9-11 | North IRL | 138 | 108.882 | 603.0194 | 0 | 0 | 65590 | 63675 | 65590 | 6460 | B/D | 6460 B/D | 48.29 | 1 | 0 | 0 | 0 | 0 | 0.303 | 0.14901 | 224 | 0 | 0 | 1.0292 | 0
Melbourne AP | 10 | Melbourne FS | 37.82 | No | 3456 | 0 | IR9-11 | North IRL | 110 | 101.4397 | 481.5413 | 0 | 0 | 65591 | 63676 | 65591 | 6460 | D | 6460 D | 48.29 | 1 | 0 | 0 | 0 | 0 | 0.303 | 0.11899 | 179 | 0 | 0 | 1.0292 | 0
Melbourne AP | 10 | Melbourne FS | 37.82 | No | 3456 | 3 | IR9-11 | North IRL | 1923 | 541.4045 | 6388.5297 | 2.31 | 0.12 | 65592 | 63677 | 65592 | 3200 | B/D | 3200 B/D | 48.29 | 1 | 1.2 | 0.064 | 1.2 | 0.064 | 0.4 | 1.5786 | 3134 | 8 | 0.4 | 1.0292 | 0.4
Melbourne AP | 10 | Melbourne FS | 37.82 | No | 3456 | 0 | IR9-11 | North IRL | 18 | 134.4199 | 79.1436 | 0 | 0 | 65593 | 63678 | 65593 | 6300 | B/D | 6300 B/D | 48.29 | 1 | 0 | 0 | 0 | 0 | 0.303 | 0.019557 | 29 | 0 | 0 | 1.0292 | 0
Melbourne AP | 10 | Melbourne FS | 37.82 | No | 1234 | 102.5 | IR9-11 | North IRL | 242 | 144.2603 | 439.2171 | 0.51 | 0.12 | 65599 | 63682 | 65599 | 1300 | D | 1300 D | 48.29 | 1 | 2.1 | 0.516 | 2.1 | 0.516 | 0.733 | 0.10853 | 395 | 2 | 0.4 | 1.0292 | 0.4
Melbourne AP | 10 | Melbourne FS | 37.82 | No | 3456 | 11.1 | IR9-11 | North IRL | 7 | 38.0616 | 52.8843 | 0.01 | 0 | 65602 | 63685 | 65602 | 1800 | W | 1800 W | 48.29 | 1 | 1.25 | 0.076 | 1.25 | 0.076 | 0.169 | 0.013068 | 11 | 0 | 0 | 1.0292 | 0
Melbourne AP | 10 | Melbourne FS | 37.82 | No | 3456 | 11.1 | IR9-11 | North IRL | 1 | 23.6321 | 6.7156 | 0 | 0 | 65603 | 63686 | 65603 | 1800 | W | 1800 W | 48.29 | 1 | 1.25 | 0.076 | 1.25 | 0.076 | 0.169 | 0.0016594 | 1 | 0 | 0 | 1.0292 | 0
Melbourne AP | 10 | Melbourne FS | 37.82 | No | 3456 | 11.1 | IR9-11 | North IRL | 8 | 35.1255 | 55.0935 | 0.01 | 0 | 65604 | 63687 | 65604 | 1800 | B/D | 1800 B/D | 48.29 | 1 | 1.25 | 0.076 | 1.25 | 0.076 | 0.183 | 0.013614 | 12 | 0 | 0 | 1.0292 | 0
Melbourne AP | 10 | Melbourne FS | 37.82 | No | 1234 | 0 | IR9-11 | North IRL | 2 | 17.3379 | 4.6685 | 0 | 0 | 65610 | 63692 | 65610 | 5300 | B/D | 5300 B/D | 48.29 | 1 | 0.6 | 0.135 | 0.6 | 0.135 | 0.5 | 0.0011536 | 3 | 0 | 0 | 1.0292 | 0
Melbourne AP | 10 | Melbourne FS | 37.82 | No | 1234 | 102.5 | IR9-11 | North IRL | 102 | 64.7127 | 185.007 | 0.21 | 0.05 | 65612 | 63694 | 65612 | 1300 | D | 1300 D | 48.29 | 1 | 2.1 | 0.516 | 2.1 | 0.516 | 0.733 | 0.045716 | 166 | 1 | 0.2 | 1.0292 | 0.2
Melbourne AP | 10 | Melbourne FS | 37.82 | No | 1234 | 102.5 | IR9-11 | North IRL | 243 | 125.3396 | 488.4409 | 0.51 | 0.13 | 65614 | 63696 | 65614 | 1300 | B/D | 1300 B/D | 48.29 | 1 | 2.1 | 0.516 | 2.1 | 0.516 | 0.662 | 0.1207 | 397 | 2 | 0.5 | 1.0292 | 0.5
Melbourne AP | 10 | Melbourne FS | 37.82 | No | 3456 | 0 | IR9-11 | North IRL | 1409 | 532.8136 | 6179.8626 | 0 | 0 | 65616 | 63698 | 65616 | 6430 | B/D | 6430 B/D | 48.29 | 1 | 0 | 0 | 0 | 0 | 0.303 | 1.5271 | 2297 | 0 | 0 | 1.0292 | 0
Melbourne AP | 10 | Melbourne FS | 37.82 | No | 1234 | 29 | IR9-11 | North IRL | 5108 | 710.8682 | 22332.5626 | 11.39 | 1.61 | 65617 | 63699 | 65617 | 1200 | B/D | 1200 B/D | 48.29 | 1 | 2.23 | 0.316 | 2.23 | 0.316 | 0.304 | 5.5185 | 8327 | 41 | 5.8 | 1.0292 | 6
Melbourne AP | 10 | Melbourne FS | 37.82 | No | 3456 | 3 | IR9-11 | North IRL | 92 | 94.9497 | 304.7668 | 0.11 | 0.01 | 65618 | 63700 | 65618 | 3200 | B/D | 3200 B/D | 48.29 | 1 | 1.2 | 0.064 | 1.2 | 0.064 | 0.4 | 0.075309 | 150 | 0 | 0 | 1.0292 | 0
Melbourne AP | 10 | Melbourne FS | 37.82 | No | 3456 | 3 | IR9-11 | North IRL | 222 | 138.052 | 738.6053 | 0.27 | 0.01 | 65619 | 63701 | 65619 | 3200 | B/D | 3200 B/D | 48.29 | 1 | 1.2 | 0.064 | 1.2 | 0.064 | 0.4 | 0.18251 | 362 | 1 | 0.1 | 1.0292 | 0.1
Melbourne AP | 10 | Melbourne FS | 37.82 | No | 3456 | 3 | IR9-11 | North IRL | 133 | 133.387 | 441.4011 | 0.16 | 0.01 | 65623 | 63705 | 65623 | 3200 | B/D | 3200 B/D | 48.29 | 1 | 1.2 | 0.064 | 1.2 | 0.064 | 0.4 | 0.10907 | 217 | 1 | 0 | 1.0292 | 0
Melbourne AP | 10 | Melbourne FS | 37.82 | No | 1234 | 0 | IR9-11 | North IRL | 61 | 51.5215 | 162.6692 | 0.04 | 0.01 | 65634 | 63716 | 65634 | 5300 | B/D | 5300 B/D | 48.29 | 1 | 0.6 | 0.135 | 0.6 | 0.135 | 0.5 | 0.040196 | 100 | 0 | 0 | 1.0292 | 0
Melbourne AP | 10 | Melbourne FS | 37.82 | No | 1234 | 0 | IR9-11 | North IRL | 464 | 157.4376 | 1232.9578 | 0.28 | 0.06 | 65635 | 63717 | 65635 | 5300 | B/D | 5300 B/D | 48.29 | 1 | 0.6 | 0.135 | 0.6 | 0.135 | 0.5 | 0.30467 | 756 | 1 | 0.2 | 1.0292 | 0.2
Melbourne AP | 10 | Melbourne FS | 37.82 | No | 1234 | 11.1 | IR9-11 | North IRL | 38 | 77.8673 | 278.6258 | 0.07 | 0.01 | 65641 | 63723 | 65641 | 1820 | A | 1820 A | 48.29 | 1 | 1.78 | 0.38 | 1.78 | 0.38 | 0.182 | 0.06885 | 62 | 0 | 0.1 | 1.0292 | 0.1
Melbourne AP | 10 | Melbourne FS | 37.82 | No | 1234 | 105 | IR9-11 | North IRL | 103 | 69.9052 | 154.1866 | 0.2 | 0.05 | 65646 | 63728 | 65646 | 1400 | B/D | 1400 B/D | 48.29 | 1 | 1.93 | 0.497 | 1.93 | 0.497 | 0.887 | 0.0381 | 168 | 1 | 0.2 | 1.0292 | 0.2
Melbourne AP | 10 | Melbourne FS | 37.82 | No | 1234 | 11.1 | IR9-11 | North IRL | 795 | 462.4337 | 4761.0922 | 1.42 | 0.3 | 65647 | 63729 | 65647 | 1820 | B/D | 1820 B/D | 48.29 | 1 | 1.78 | 0.38 | 1.78 | 0.38 | 0.222 | 1.1765 | 1296 | 5 | 1.1 | 1.0292 | 1.1
Melbourne AP | 10 | Melbourne FS | 37.82 | No | 1234 | 102.5 | IR9-11 | North IRL | 446 | 173.9231 | 938.6963 | 0.94 | 0.23 | 65648 | 63730 | 65648 | 1300 | A | 1300 A | 48.29 | 1 | 2.1 | 0.516 | 2.1 | 0.516 | 0.631 | 0.23196 | 727 | 3 | 0.8 | 1.0292 | 0.8
Melbourne AP | 10 | Melbourne FS | 37.82 | No | 1234 | 105 | IR9-11 | North IRL | 8826 | 615.0794 | 13225.9151 | 17.03 | 4.39 | 65649 | 63731 | 65649 | 1400 | B/D | 1400 B/D | 48.29 | 1 | 1.93 | 0.497 | 1.93 | 0.497 | 0.887 | 3.2682 | 14389 | 61 | 15.8 | 1.0292 | 16.3
Melbourne AP | 10 | Melbourne FS | 37.82 | No | 1234 | 0 | IR9-11 | North IRL | 1386 | 310.2809 | 3683.2158 | 0.83 | 0.19 | 65650 | 63732 | 65650 | 5300 | C | 5300 C | 48.29 | 1 | 0.6 | 0.135 | 0.6 | 0.135 | 0.5 | 0.91014 | 2259 | 3 | 0.7 | 1.0292 | 0.7
Melbourne AP | 10 | Melbourne FS | 37.82 | No | 1234 | 102.5 | IR9-11 | North IRL | 7346 | 694.7075 | 13320.273 | 15.43 | 3.79 | 65659 | 63741 | 65659 | 1300 | D | 1300 D | 48.29 | 1 | 2.1 | 0.516 | 2.1 | 0.516 | 0.733 | 3.2915 | 11976 | 55 | 13.6 | 1.0292 | 14
Melbourne AP | 10 | Melbourne FS | 37.82 | No | 3456 | 3 | IR9-11 | North IRL | 172 | 113.5319 | 570.6621 | 0.21 | 0.01 | 65660 | 63742 | 65660 | 3200 | B/D | 3200 B/D | 48.29 | 1 | 1.2 | 0.064 | 1.2 | 0.064 | 0.4 | 0.14101 | 280 | 1 | 0 | 1.0292 | 0
Melbourne AP | 10 | Melbourne FS | 37.82 | No | 1234 | 102.5 | IR9-11 | North IRL | 166 | 159.5734 | 301.9462 | 0.35 | 0.09 | 65714 | 63792 | 65714 | 1300 | D | 1300 D | 48.29 | 1 | 2.1 | 0.516 | 2.1 | 0.516 | 0.733 | 0.074612 | 271 | 1 | 0.3 | 1.0292 | 0.3
Melbourne AP | 10 | Melbourne FS | 37.82 | No | 1234 | 102.5 | IR9-11 | North IRL | 55 | 50.8591 | 110.8729 | 0.12 | 0.03 | 65720 | 63798 | 65720 | 1300 | B/D | 1300 B/D | 48.29 | 1 | 2.1 | 0.516 | 2.1 | 0.516 | 0.662 | 0.027397 | 90 | 0 | 0.1 | 1.0292 | 0.1
Melbourne AP | 10 | Melbourne FS | 37.82 | No | 1234 | 102.5 | IR9-11 | North IRL | 122 | 70.368 | 220.6453 | 0.26 | 0.06 | 65721 | 63799 | 65721 | 1300 | D | 1300 D | 48.29 | 1 | 2.1 | 0.516 | 2.1 | 0.516 | 0.733 | 0.054522 | 198 | 1 | 0.2 | 1.0292 | 0.2
Melbourne AP | 10 | Melbourne FS | 37.82 | No | 3456 | 0 | IR9-11 | North IRL | 693 | 311.2144 | 3038.1143 | 0 | 0 | 65722 | 63800 | 65722 | 6170 | B/D | 6170 B/D | 48.29 | 1 | 0 | 0 | 0 | 0 | 0.303 | 0.090559 | 136 | 0 | 0 | 1.0292 | 0
Melbourne AP | 10 | Melbourne FS | 37.82 | No | 1234 | 102.5 | IR9-11 | North IRL | 0 | 4.8662 | 0.86181 | 0 | 0 | 65729 | 63807 | 65729 | 1300 | B/D | 1300 B/D | 48.29 | 1 | 2.1 | 0.516 | 2.1 | 0.516 | 0.662 | 0.00021296 | 1 | 0 | 0 | 1.0292 | 0
Melbourne AP | 10 | Melbourne FS | 37.82 | No | 3456 | 3 | IR9-11 | North IRL | 0 | 1.967 | 0.12521 | 0 | 0 | 65730 | 63808 | 65730 | 3200 | B/D | 3200 B/D | 48.29 | 1 | 1.2 | 0.064 | 1.2 | 0.064 | 0.4 | 3.0941e-05 | 0 | 0 | 0 | 1.0292 | 0
Melbourne AP | 10 | Melbourne FS | 37.82 | No | 3456 | 0 | IR9-11 | North IRL | 18 | 59.3097 | 76.9618 | 0 | 0 | 65732 | 63810 | 65732 | 6410 | D | 6410 D | 48.29 | 1 | 0 | 0 | 0 | 0 | 0.303 | 0.019018 | 29 | 0 | 0 | 1.0292 | 0
Melbourne AP | 10 | Melbourne FS | 37.82 | No | 1234 | 102.5 | IR9-11 | North IRL | 188 | 85.1546 | 377.7405 | 0.39 | 0.1 | 65733 | 63811 | 65733 | 1300 | B/D | 1300 B/D | 48.29 | 1 | 2.1 | 0.516 | 2.1 | 0.516 | 0.662 | 0.093341 | 307 | 1 | 0.3 | 1.0292 | 0.3
Melbourne AP | 10 | Melbourne FS | 37.82 | No | 1234 | 98 | IR9-11 | North IRL | 468 | 198.5374 | 859.1217 | 0.84 | 0.22 | 65734 | 63812 | 65734 | 1750 | B/D | 1750 B/D | 48.29 | 1 | 1.8 | 0.478 | 1.8 | 0.478 | 0.724 | 0.21229 | 763 | 3 | 0.8 | 1.0292 | 0.8
Melbourne AP | 10 | Melbourne FS | 37.82 | No | 3456 | 11.1 | IR9-11 | North IRL | 11842 | 1642.4483 | 86483.6548 | 14.8 | 0.9 | 65735 | 63813 | 65735 | 1800 | C | 1800 C | 48.29 | 1 | 1.25 | 0.076 | 1.25 | 0.076 | 0.182 | 21.3705 | 19306 | 53 | 3.2 | 1.0292 | 3.3
Melbourne AP | 10 | Melbourne FS | 37.82 | No | 3456 | 11.1 | IR9-11 | North IRL | 214 | 168.9728 | 1554.5743 | 0.27 | 0.02 | 65736 | 63814 | 65736 | 1800 | B/D | 1800 B/D | 48.29 | 1 | 1.25 | 0.076 | 1.25 | 0.076 | 0.183 | 0.38414 | 349 | 1 | 0.1 | 1.0292 | 0.1
Melbourne AP | 10 | Melbourne FS | 37.82 | No | 3456 | 0 | IR9-11 | North IRL | 13 | 50.015 | 58.0287 | 0 | 0 | 65737 | 63815 | 65737 | 6460 | B/D | 6460 B/D | 48.29 | 1 | 0 | 0 | 0 | 0 | 0.303 | 0.014339 | 22 | 0 | 0 | 1.0292 | 0
Melbourne AP | 10 | Melbourne FS | 37.82 | No | 3456 | 0 | IR9-11 | North IRL | 593 | 238.775 | 2961.5305 | 0 | 0 | 65757 | 63834 | 65757 | 6460 | C | 6460 C | 48.29 | 1 | 0 | 0 | 0 | 0 | 0.266 | 0.73181 | 966 | 0 | 0 | 1.0292 | 0
Melbourne AP | 10 | Melbourne FS | 37.82 | No | 3456 | 11.1 | IR9-11 | North IRL | 93 | 130.6558 | 673.2971 | 0.12 | 0.01 | 65759 | 63836 | 65759 | 1800 | B/D | 1800 B/D | 48.29 | 1 | 1.25 | 0.076 | 1.25 | 0.076 | 0.183 | 0.16637 | 151 | 0 | 0 | 1.0292 | 0
Melbourne AP | 10 | Melbourne FS | 37.82 | No | 3456 | 3 | IR9-11 | North IRL | 108 | 108.1537 | 463.2694 | 0.08 | 0.01 | 65760 | 63837 | 65760 | 4110 | C | 4110 C | 48.29 | 1 | 0.7 | 0.09 | 0.7 | 0.09 | 0.309 | 0.11448 | 176 | 0 | 0 | 1.0292 | 0
Melbourne AP | 10 | Melbourne FS | 37.82 | No | 3456 | 3 | IR9-11 | North IRL | 893 | 313.7871 | 3842.6551 | 0.63 | 0.08 | 65761 | 63838 | 65761 | 4110 | C | 4110 C | 48.29 | 1 | 0.7 | 0.09 | 0.7 | 0.09 | 0.309 | 0.94954 | 1456 | 2 | 0.3 | 1.0292 | 0.3
Melbourne AP | 10 | Melbourne FS | 37.82 | No | 3456 | 0 | IR9-11 | North IRL | 325 | 145.8154 | 1424.3698 | 0 | 0 | 65763 | 63840 | 65763 | 6410 | B/D | 6410 B/D | 48.29 | 1 | 0 | 0 | 0 | 0 | 0.303 | 0.35197 | 529 | 0 | 0 | 1.0292 | 0
Melbourne AP | 10 | Melbourne FS | 37.82 | No | 3456 | 0 | IR9-11 | North IRL | 234 | 248.018 | 1028.0866 | 0 | 0 | 65764 | 63841 | 65764 | 6410 | B/D | 6410 B/D | 48.29 | 1 | 0 | 0 | 0 | 0 | 0.303 | 0.25404 | 382 | 0 | 0 | 1.0292 | 0
Melbourne AP | 10 | Melbourne FS | 37.82 | No | 3456 | 3 | IR9-11 | North IRL | 38 | 45.4861 | 127.2862 | 0.05 | 0 | 65765 | 63842 | 65765 | 3200 | B/D | 3200 B/D | 48.29 | 1 | 1.2 | 0.064 | 1.2 | 0.064 | 0.4 | 0.031453 | 62 | 0 | 0 | 1.0292 | 0
Melbourne AP | 10 | Melbourne FS | 37.82 | No | 3456 | 0 | IR9-11 | North IRL | 6 | 33.3031 | 27.907 | 0 | 0 | 65766 | 63843 | 65766 | 6410 | B/D | 6410 B/D | 48.29 | 1 | 0 | 0 | 0 | 0 | 0.303 | 0.0068959 | 10 | 0 | 0 | 1.0292 | 0
Melbourne AP | 10 | Melbourne FS | 37.82 | No | 3456 | 0 | IR9-11 | North IRL | 70 | 153.3239 | 308.6125 | 0 | 0 | 65767 | 63844 | 65767 | 6410 | B/D | 6410 B/D | 48.29 | 1 | 0 | 0 | 0 | 0 | 0.303 | 0.07626 | 115 | 0 | 0 | 1.0292 | 0
Melbourne AP | 10 | Melbourne FS | 37.82 | No | 3456 | 0 | IR9-11 | North IRL | 1460 | 350.4694 | 6405.1915 | 0 | 0 | 65769 | 63846 | 65769 | 6410 | B/D | 6410 B/D | 48.29 | 1 | 0 | 0 | 0 | 0 | 0.303 | 1.5828 | 2380 | 0 | 0 | 1.0292 | 0
Melbourne AP | 10 | Melbourne FS | 37.82 | No | 3456 | 0 | IR9-11 | North IRL | 1 | 12.8728 | 6.1771 | 0 | 0 | 65771 | 63848 | 65771 | 6410 | B/D | 6410 B/D | 48.29 | 1 | 0 | 0 | 0 | 0 | 0.303 | 0.0015264 | 2 | 0 | 0 | 1.0292 | 0
Melbourne AP | 10 | Melbourne FS | 37.82 | No | 3456 | 0 | IR9-11 | North IRL | 1246 | 497.6069 | 5463.726 | 0 | 0 | 65772 | 63849 | 65772 | 6460 | B/D | 6460 B/D | 48.29 | 1 | 0 | 0 | 0 | 0 | 0.303 | 1.3501 | 2031 | 0 | 0 | 1.0292 | 0
Melbourne AP | 10 | Melbourne FS | 37.82 | No | 3456 | 0 | IR9-11 | North IRL | 80 | 93.6812 | 351.8586 | 0 | 0 | 65773 | 63850 | 65773 | 6410 | D | 6410 D | 48.29 | 1 | 0 | 0 | 0 | 0 | 0.303 | 0.086946 | 131 | 0 | 0 | 1.0292 | 0
Melbourne AP | 10 | Melbourne FS | 37.82 | No | 3456 | 0 | IR9-11 | North IRL | 2049 | 718.9354 | 8986.785 | 0 | 0 | 65774 | 63851 | 65774 | 6410 | B/D | 6410 B/D | 48.29 | 1 | 0 | 0 | 0 | 0 | 0.303 | 2.2207 | 3340 | 0 | 0 | 1.0292 | 0
Melbourne AP | 10 | Melbourne FS | 37.82 | No | 3456 | 11.1 | IR9-11 | North IRL | 7 | 35.9422 | 51.615 | 0.01 | 0 | 65775 | 63852 | 65775 | 1800 | C | 1800 C | 48.29 | 1 | 1.25 | 0.076 | 1.25 | 0.076 | 0.182 | 0.012754 | 12 | 0 | 0 | 1.0292 | 0
Melbourne AP | 10 | Melbourne FS | 37.82 | No | 3456 | 3 | IR9-11 | North IRL | 1204 | 435.7315 | 4001.8748 | 1.44 | 0.08 | 65776 | 63853 | 65776 | 3200 | B/D | 3200 B/D | 48.29 | 1 | 1.2 | 0.064 | 1.2 | 0.064 | 0.4 | 0.98888 | 1963 | 5 | 0.3 | 1.0292 | 0.3
Melbourne AP | 10 | Melbourne FS | 37.82 | No | 3456 | 3 | IR9-11 | North IRL | 45 | 116.7118 | 193.7929 | 0.03 | 0 | 65778 | 63855 | 65778 | 4110 | C | 4110 C | 48.29 | 1 | 0.7 | 0.09 | 0.7 | 0.09 | 0.309 | 0.047887 | 73 | 0 | 0 | 1.0292 | 0
Melbourne AP | 10 | Melbourne FS | 37.82 | No | 3456 | 0 | IR9-11 | North IRL | 68 | 147.6969 | 340.4961 | 0 | 0 | 65779 | 63856 | 65779 | 6170 | C | 6170 C | 48.29 | 1 | 0 | 0 | 0 | 0 | 0.266 | 0.012848 | 17 | 0 | 0 | 1.0292 | 0
Melbourne AP | 10 | Melbourne FS | 37.82 | No | 3456 | 0 | IR9-11 | North IRL | 2 | 15.677 | 8.5474 | 0 | 0 | 65781 | 63858 | 65781 | 6460 | C | 6460 C | 48.29 | 1 | 0 | 0 | 0 | 0 | 0.266 | 0.0021121 | 3 | 0 | 0 | 1.0292 | 0
Melbourne AP | 10 | Melbourne FS | 37.82 | No | 3456 | 0 | IR9-11 | North IRL | 2696 | 924.4376 | 13472.4657 | 0 | 0 | 65782 | 63859 | 65782 | 6460 | C | 6460 C | 48.29 | 1 | 0 | 0 | 0 | 0 | 0.266 | 3.3291 | 4396 | 0 | 0 | 1.0292 | 0
Melbourne AP | 10 | Melbourne FS | 37.82 | No | 3456 | 11.1 | IR9-11 | North IRL | 11 | 45.8796 | 79.4614 | 0.01 | 0 | 65783 | 63860 | 65783 | 1800 | B/D | 1800 B/D | 48.29 | 1 | 1.25 | 0.076 | 1.25 | 0.076 | 0.183 | 0.019635 | 18 | 0 | 0 | 1.0292 | 0
Melbourne AP | 10 | Melbourne FS | 37.82 | No | 3456 | 3 | IR9-11 | North IRL | 4 | 26.3337 | 15.7562 | 0 | 0 | 65785 | 63862 | 65785 | 4340 | C | 4340 C | 48.29 | 1 | 0.7 | 0.09 | 0.7 | 0.09 | 0.309 | 0.0038934 | 6 | 0 | 0 | 1.0292 | 0
Melbourne AP | 10 | Melbourne FS | 37.82 | No | 3456 | 3 | IR9-11 | North IRL | 922 | 418.7088 | 3964.295 | 0.65 | 0.08 | 65787 | 63864 | 65787 | 4340 | C | 4340 C | 48.29 | 1 | 0.7 | 0.09 | 0.7 | 0.09 | 0.309 | 0.97959 | 1502 | 2 | 0.3 | 1.0292 | 0.3
Melbourne AP | 10 | Melbourne FS | 37.82 | No | 3456 | 3 | IR9-11 | North IRL | 66 | 108.5272 | 211.9687 | 0.05 | 0.01 | 65793 | 63870 | 65793 | 4110 | B/D | 4110 B/D | 48.29 | 1 | 0.7 | 0.09 | 0.7 | 0.09 | 0.413 | 0.052378 | 107 | 0 | 0 | 1.0292 | 0
Melbourne AP | 10 | Melbourne FS | 37.82 | No | 3456 | 3 | IR9-11 | North IRL | 13357 | 1033.9888 | 42988.537 | 9.35 | 1.2 | 65794 | 63871 | 65794 | 4110 | B/D | 4110 B/D | 48.29 | 1 | 0.7 | 0.09 | 0.7 | 0.09 | 0.413 | 10.6227 | 21777 | 34 | 4.3 | 1.0292 | 4.4
Melbourne AP | 10 | Melbourne FS | 37.82 | No | 3456 | 11.1 | IR9-11 | North IRL | 0 | 8.6064 | 0.86068 | 0 | 0 | 65802 | 63879 | 65802 | 1800 | B/D | 1800 B/D | 48.29 | 1 | 1.25 | 0.076 | 1.25 | 0.076 | 0.183 | 0.00021268 | 0 | 0 | 0 | 1.0292 | 0
Melbourne AP | 10 | Melbourne FS | 37.82 | No | 3456 | 11.1 | IR9-11 | North IRL | 64 | 111.329 | 467.8865 | 0.08 | 0 | 65803 | 63880 | 65803 | 1800 | C | 1800 C | 48.29 | 1 | 1.25 | 0.076 | 1.25 | 0.076 | 0.182 | 0.11562 | 104 | 0 | 0 | 1.0292 | 0
Melbourne AP | 10 | Melbourne FS | 37.82 | No | 3456 | 11.1 | IR9-11 | North IRL | 218 | 237.973 | 1594.0732 | 0.27 | 0.02 | 65804 | 63881 | 65804 | 1800 | C | 1800 C | 48.29 | 1 | 1.25 | 0.076 | 1.25 | 0.076 | 0.182 | 0.3939 | 356 | 1 | 0.1 | 1.0292 | 0.1
Melbourne AP | 10 | Melbourne FS | 37.82 | No | 3456 | 11.1 | IR9-11 | North IRL | 2 | 43.9781 | 14.6339 | 0 | 0 | 65805 | 63882 | 65805 | 1800 | B/D | 1800 B/D | 48.29 | 1 | 1.25 | 0.076 | 1.25 | 0.076 | 0.183 | 0.0036161 | 3 | 0 | 0 | 1.0292 | 0
Melbourne AP | 10 | Melbourne FS | 37.82 | No | 1234 | 13 | IR9-11 | North IRL | 702 | 267.9401 | 3264.7947 | 1.3 | 0.15 | 65806 | 63883 | 65806 | 1100 | C | 1100 C | 48.29 | 1 | 1.85 | 0.22 | 1.85 | 0.22 | 0.286 | 0.047803 | 68 | 0 | 0 | 1.0292 | 0
Melbourne AP | 10 | Melbourne FS | 37.82 | No | 3456 | 3 | IR9-11 | North IRL | 437 | 181.7425 | 2022.2859 | 0.52 | 0.03 | 65825 | 63901 | 65825 | 3200 | C | 3200 C | 48.29 | 1 | 1.2 | 0.064 | 1.2 | 0.064 | 0.287 | 0.49972 | 712 | 2 | 0.1 | 1.0292 | 0.1
Melbourne AP | 10 | Melbourne FS | 37.82 | No | 3456 | 3 | IR9-11 | North IRL | 484 | 447.8688 | 2081.6394 | 0.34 | 0.04 | 65827 | 63903 | 65827 | 4110 | C | 4110 C | 48.29 | 1 | 0.7 | 0.09 | 0.7 | 0.09 | 0.309 | 0.51438 | 789 | 1 | 0.2 | 1.0292 | 0.2
Melbourne AP | 10 | Melbourne FS | 37.82 | No | 3456 | 3 | IR9-11 | North IRL | 1297 | 285.7396 | 4175.0694 | 0.91 | 0.12 | 65828 | 63904 | 65828 | 4110 | B/D | 4110 B/D | 48.29 | 1 | 0.7 | 0.09 | 0.7 | 0.09 | 0.413 | 1.0317 | 2115 | 3 | 0.4 | 1.0292 | 0.4
Melbourne AP | 10 | Melbourne FS | 37.82 | No | 3456 | 3 | IR9-11 | North IRL | 1635 | 740.2325 | 21302.7188 | 1.14 | 0.15 | 65833 | 63909 | 65833 | 4340 | A | 4340 A | 48.29 | 1 | 0.7 | 0.09 | 0.7 | 0.09 | 0.102 | 5.264 | 2665 | 4 | 0.5 | 1.0292 | 0.5
Melbourne AP | 10 | Melbourne FS | 37.82 | No | 1234 | 13 | IR9-11 | North IRL | 9061 | 1999.2779 | 69214.3622 | 16.76 | 1.99 | 65834 | 63910 | 65834 | 1100 | A | 1100 A | 48.29 | 1 | 1.85 | 0.22 | 1.85 | 0.22 | 0.174 | 0.39011 | 337 | 1 | 0.2 | 1.0292 | 0.2
Melbourne AP | 10 | Melbourne FS | 37.82 | No | 1234 | 0 | IR9-11 | North IRL | 139 | 97.5808 | 369.8451 | 0.08 | 0.02 | 65837 | 63913 | 65837 | 5300 | B/D | 5300 B/D | 48.29 | 1 | 0.6 | 0.135 | 0.6 | 0.135 | 0.5 | 0.09139 | 227 | 0 | 0.1 | 1.0292 | 0.1
Melbourne AP | 10 | Melbourne FS | 37.82 | No | 1234 | 102.5 | IR9-11 | North IRL | 16 | 28.2204 | 32.7117 | 0.03 | 0.01 | 65838 | 63914 | 65838 | 1300 | B/D | 1300 B/D | 48.29 | 1 | 2.1 | 0.516 | 2.1 | 0.516 | 0.662 | 0.0080832 | 27 | 0 | 0 | 1.0292 | 0
Melbourne AP | 10 | Melbourne FS | 37.82 | No | 1234 | 102.5 | IR9-11 | North IRL | 78 | 71.6879 | 155.9011 | 0.16 | 0.04 | 65839 | 63915 | 65839 | 1300 | B/D | 1300 B/D | 48.29 | 1 | 2.1 | 0.516 | 2.1 | 0.516 | 0.662 | 0.038524 | 127 | 1 | 0.1 | 1.0292 | 0.1
Melbourne AP | 10 | Melbourne FS | 37.82 | No | 3456 | 11.1 | IR9-11 | North IRL | 260 | 218.0968 | 1888.2039 | 0.32 | 0.02 | 65849 | 63923 | 65849 | 1800 | B/D | 1800 B/D | 48.29 | 1 | 1.25 | 0.076 | 1.25 | 0.076 | 0.183 | 0.46658 | 424 | 1 | 0.1 | 1.0292 | 0.1
Melbourne AP | 10 | Melbourne FS | 37.82 | No | 3456 | 0 | IR9-11 | North IRL | 3 | 17.3971 | 12.6993 | 0 | 0 | 65852 | 63926 | 65852 | 6410 | B/D | 6410 B/D | 48.29 | 1 | 0 | 0 | 0 | 0 | 0.303 | 0.0031381 | 5 | 0 | 0 | 1.0292 | 0
Melbourne AP | 10 | Melbourne FS | 37.82 | No | 3456 | 0 | IR9-11 | North IRL | 77 | 95.5529 | 336.3448 | 0 | 0 | 65853 | 63927 | 65853 | 6410 | D | 6410 D | 48.29 | 1 | 0 | 0 | 0 | 0 | 0.303 | 0.083112 | 125 | 0 | 0 | 1.0292 | 0
Melbourne AP | 10 | Melbourne FS | 37.82 | No | 3456 | 0 | IR9-11 | North IRL | 1152 | 393.197 | 5053.9649 | 0 | 0 | 65854 | 63928 | 65854 | 6410 | D | 6410 D | 48.29 | 1 | 0 | 0 | 0 | 0 | 0.303 | 1.2489 | 1878 | 0 | 0 | 1.0292 | 0
Melbourne AP | 10 | Melbourne FS | 37.82 | No | 3456 | 0 | IR9-11 | North IRL | 1132 | 367.7755 | 4965.991 | 0 | 0 | 65856 | 63930 | 65856 | 6410 | B/D | 6410 B/D | 48.29 | 1 | 0 | 0 | 0 | 0 | 0.303 | 1.2271 | 1846 | 0 | 0 | 1.0292 | 0
Melbourne AP | 10 | Melbourne FS | 37.82 | No | 3456 | 3 | IR9-11 | North IRL | 0 | 1.3216 | 0.063005 | 0 | 0 | 65857 | 63931 | 65857 | 4110 | C | 4110 C | 48.29 | 1 | 0.7 | 0.09 | 0.7 | 0.09 | 0.309 | 1.5569e-05 | 0 | 0 | 0 | 1.0292 | 0
Melbourne AP | 10 | Melbourne FS | 37.82 | No | 3456 | 11.1 | IR9-11 | North IRL | 2862 | 1000.3514 | 29957.7179 | 3.58 | 0.22 | 65858 | 63932 | 65858 | 1800 | A | 1800 A | 48.29 | 1 | 1.25 | 0.076 | 1.25 | 0.076 | 0.127 | 7.4027 | 4667 | 13 | 0.8 | 1.0292 | 0.8
Melbourne AP | 10 | Melbourne FS | 37.82 | No | 3456 | 11.1 | IR9-11 | North IRL | 1001 | 673.6132 | 7307.4816 | 1.25 | 0.08 | 65859 | 63933 | 65859 | 1800 | C | 1800 C | 48.29 | 1 | 1.25 | 0.076 | 1.25 | 0.076 | 0.182 | 1.8057 | 1631 | 4 | 0.3 | 1.0292 | 0.3
Melbourne AP | 10 | Melbourne FS | 37.82 | No | 3456 | 11.1 | IR9-11 | North IRL | 2254 | 798.106 | 16369.7947 | 2.82 | 0.17 | 65867 | 63941 | 65867 | 1800 | B/D | 1800 B/D | 48.29 | 1 | 1.25 | 0.076 | 1.25 | 0.076 | 0.183 | 4.045 | 3674 | 10 | 0.6 | 1.0292 | 0.6
Melbourne AP | 10 | Melbourne FS | 37.82 | No | 1234 | 102.5 | IR9-11 | North IRL | 356 | 152.7979 | 644.784 | 0.75 | 0.18 | 65878 | 63951 | 65878 | 1300 | D | 1300 D | 48.29 | 1 | 2.1 | 0.516 | 2.1 | 0.516 | 0.733 | 0.15933 | 580 | 3 | 0.7 | 1.0292 | 0.7
Melbourne AP | 10 | Melbourne FS | 37.82 | No | 1234 | 0 | IR9-11 | North IRL | 135 | 92.2429 | 358.0369 | 0.08 | 0.02 | 65879 | 63952 | 65879 | 5300 | B/D | 5300 B/D | 48.29 | 1 | 0.6 | 0.135 | 0.6 | 0.135 | 0.5 | 0.088472 | 220 | 0 | 0.1 | 1.0292 | 0.1
Melbourne AP | 10 | Melbourne FS | 37.82 | No | 3456 | 3 | IR9-11 | North IRL | 270 | 191.6734 | 897.7288 | 0.32 | 0.02 | 65889 | 63962 | 65889 | 3200 | D | 3200 D | 48.29 | 1 | 1.2 | 0.064 | 1.2 | 0.064 | 0.4 | 0.22183 | 440 | 1 | 0.1 | 1.0292 | 0.1
Melbourne AP | 10 | Melbourne FS | 37.82 | No | 1234 | 102.5 | IR9-11 | North IRL | 21 | 36.6125 | 42.4086 | 0.04 | 0.01 | 65892 | 63965 | 65892 | 1300 | B/D | 1300 B/D | 48.29 | 1 | 2.1 | 0.516 | 2.1 | 0.516 | 0.662 | 0.010479 | 34 | 0 | 0 | 1.0292 | 0
Melbourne AP | 10 | Melbourne FS | 37.82 | No | 3456 | 3 | IR9-11 | North IRL | 19 | 47.6262 | 80.0898 | 0.01 | 0 | 65893 | 63966 | 65893 | 4110 | C | 4110 C | 48.29 | 1 | 0.7 | 0.09 | 0.7 | 0.09 | 0.309 | 0.019791 | 30 | 0 | 0 | 1.0292 | 0
Melbourne AP | 10 | Melbourne FS | 37.82 | No | 3456 | 11.1 | IR9-11 | North IRL | 3 | 34.8373 | 20.0643 | 0 | 0 | 65894 | 63967 | 65894 | 1800 | C | 1800 C | 48.29 | 1 | 1.25 | 0.076 | 1.25 | 0.076 | 0.182 | 0.004958 | 4 | 0 | 0 | 1.0292 | 0
Melbourne AP | 10 | Melbourne FS | 37.82 | No | 3456 | 11.1 | IR9-11 | North IRL | 6 | 37.3984 | 41.8594 | 0.01 | 0 | 65896 | 63969 | 65896 | 1800 | B/D | 1800 B/D | 48.29 | 1 | 1.25 | 0.076 | 1.25 | 0.076 | 0.183 | 0.010344 | 9 | 0 | 0 | 1.0292 | 0
Melbourne AP | 10 | Melbourne FS | 37.82 | No | 3456 | 11.1 | IR9-11 | North IRL | 20 | 73.765 | 147.4822 | 0.03 | 0 | 65897 | 63970 | 65897 | 1800 | B/D | 1800 B/D | 48.29 | 1 | 1.25 | 0.076 | 1.25 | 0.076 | 0.183 | 0.036443 | 33 | 0 | 0 | 1.0292 | 0
Melbourne AP | 10 | Melbourne FS | 37.82 | No | 3456 | 11.1 | IR9-11 | North IRL | 40 | 83.8835 | 311.9835 | 0.05 | 0 | 65902 | 63973 | 65902 | 1800 | W | 1800 W | 48.29 | 1 | 1.25 | 0.076 | 1.25 | 0.076 | 0.169 | 0.077093 | 65 | 0 | 0 | 1.0292 | 0
Melbourne AP | 10 | Melbourne FS | 37.82 | No | 3456 | 11.1 | IR9-11 | North IRL | 145 | 193.5574 | 1139.5791 | 0.18 | 0.01 | 65903 | 63974 | 65903 | 1800 | W | 1800 W | 48.29 | 1 | 1.25 | 0.076 | 1.25 | 0.076 | 0.169 | 0.28159 | 236 | 1 | 0 | 1.0292 | 0
Melbourne AP | 10 | Melbourne FS | 37.82 | No | 3456 | 11.1 | IR9-11 | North IRL | 1081 | 493.1029 | 7897.2986 | 1.35 | 0.08 | 65904 | 63975 | 65904 | 1800 | C | 1800 C | 48.29 | 1 | 1.25 | 0.076 | 1.25 | 0.076 | 0.182 | 1.9515 | 1763 | 5 | 0.3 | 1.0292 | 0.3
Melbourne AP | 10 | Melbourne FS | 37.82 | No | 3456 | 11.1 | IR9-11 | North IRL | 234 | 351.9665 | 1842.2403 | 0.29 | 0.02 | 65906 | 63977 | 65906 | 1800 | W | 1800 W | 48.29 | 1 | 1.25 | 0.076 | 1.25 | 0.076 | 0.169 | 0.45523 | 382 | 1 | 0.1 | 1.0292 | 0.1
Melbourne AP | 10 | Melbourne FS | 37.82 | No | 1234 | 0 | IR9-11 | North IRL | 6246 | 607.9005 | 16604.8783 | 3.75 | 0.84 | 65909 | 63980 | 65909 | 5300 | W | 5300 W | 48.29 | 1 | 0.6 | 0.135 | 0.6 | 0.135 | 0.5 | 4.1031 | 10183 | 13 | 3 | 1.0292 | 3.1
Melbourne AP | 10 | Melbourne FS | 37.82 | No | 3456 | 0 | IR9-11 | North IRL | 89 | 121.817 | 388.625 | 0 | 0 | 65911 | 63982 | 65911 | 6460 | B/D | 6460 B/D | 48.29 | 1 | 0 | 0 | 0 | 0 | 0.303 | 0.096031 | 144 | 0 | 0 | 1.0292 | 0
Melbourne AP | 10 | Melbourne FS | 37.82 | No | 1234 | 102.5 | IR9-11 | North IRL | 31 | 38.0791 | 62.8449 | 0.07 | 0.02 | 65913 | 63984 | 65913 | 1300 | B/D | 1300 B/D | 48.29 | 1 | 2.1 | 0.516 | 2.1 | 0.516 | 0.662 | 0.015529 | 51 | 0 | 0.1 | 1.0292 | 0.1
Melbourne AP | 10 | Melbourne FS | 37.82 | No | 1234 | 98 | IR9-11 | North IRL | 618 | 577.7595 | 1107.8619 | 1.11 | 0.3 | 65915 | 63986 | 65915 | 1700 | B/D | 1700 B/D | 48.29 | 1 | 1.8 | 0.478 | 1.8 | 0.478 | 0.741 | 0.27376 | 1007 | 4 | 1.1 | 1.0292 | 1.1
Melbourne AP | 10 | Melbourne FS | 37.82 | No | 3456 | 3 | IR9-11 | North IRL | 3519 | 985.4683 | 15137.22 | 2.46 | 0.32 | 65917 | 63988 | 65917 | 4340 | C | 4340 C | 48.29 | 1 | 0.7 | 0.09 | 0.7 | 0.09 | 0.309 | 3.7405 | 5737 | 9 | 1.1 | 1.0292 | 1.1
Melbourne AP | 10 | Melbourne FS | 37.82 | No | 3456 | 0 | IR9-11 | North IRL | 9 | 29.8628 | 37.6435 | 0 | 0 | 65919 | 63990 | 65919 | 6410 | D | 6410 D | 48.29 | 1 | 0 | 0 | 0 | 0 | 0.303 | 0.0093019 | 14 | 0 | 0 | 1.0292 | 0
Melbourne AP | 10 | Melbourne FS | 37.82 | No | 1234 | 29 | IR9-11 | North IRL | 15 | 48.3927 | 90.1231 | 0.03 | 0 | 65921 | 63992 | 65921 | 1200 | A | 1200 A | 48.29 | 1 | 2.23 | 0.316 | 2.23 | 0.316 | 0.22 | 0.017542 | 19 | 0 | 0 | 1.0292 | 0
Melbourne AP | 10 | Melbourne FS | 37.82 | No | 1234 | 29 | IR9-11 | North IRL | 10317 | 1813.4097 | 35252.1194 | 23.01 | 3.26 | 65922 | 63993 | 65922 | 1200 | C | 1200 C | 48.29 | 1 | 2.23 | 0.316 | 2.23 | 0.316 | 0.389 | 0.17881 | 345 | 2 | 0.2 | 1.0292 | 0.2
Melbourne AP | 10 | Melbourne FS | 37.82 | No | 1234 | 102.5 | IR9-11 | North IRL | 6 | 17.7746 | 12.8656 | 0.01 | 0 | 65923 | 63994 | 65923 | 1300 | B/D | 1300 B/D | 48.29 | 1 | 2.1 | 0.516 | 2.1 | 0.516 | 0.662 | 0.0031791 | 10 | 0 | 0 | 1.0292 | 0
Melbourne AP | 10 | Melbourne FS | 37.82 | No | 3456 | 3 | IR9-11 | North IRL | 574 | 414.0323 | 2470.7873 | 0.4 | 0.05 | 65927 | 63998 | 65927 | 4410 | C | 4410 C | 48.29 | 1 | 0.7 | 0.09 | 0.7 | 0.09 | 0.309 | 0.61054 | 936 | 1 | 0.2 | 1.0292 | 0.2
Melbourne AP | 10 | Melbourne FS | 37.82 | No | 3456 | 0 | IR9-11 | North IRL | 62 | 67.0653 | 273.69 | 0 | 0 | 65929 | 64000 | 65929 | 6410 | D | 6410 D | 48.29 | 1 | 0 | 0 | 0 | 0 | 0.303 | 0.06763 | 102 | 0 | 0 | 1.0292 | 0
Melbourne AP | 10 | Melbourne FS | 37.82 | No | 3456 | 11.1 | IR9-11 | North IRL | 11 | 63.529 | 83.0728 | 0.01 | 0 | 65930 | 64001 | 65930 | 1800 | W | 1800 W | 48.29 | 1 | 1.25 | 0.076 | 1.25 | 0.076 | 0.169 | 0.020528 | 17 | 0 | 0 | 1.0292 | 0
Melbourne AP | 10 | Melbourne FS | 37.82 | No | 3456 | 11.1 | IR9-11 | North IRL | 251 | 459.5404 | 2623.8674 | 0.31 | 0.02 | 65931 | 64002 | 65931 | 1800 | A | 1800 A | 48.29 | 1 | 1.25 | 0.076 | 1.25 | 0.076 | 0.127 | 0.64837 | 409 | 1 | 0.1 | 1.0292 | 0.1
Melbourne AP | 10 | Melbourne FS | 37.82 | No | 3456 | 11.1 | IR9-11 | North IRL | 552 | 412.9279 | 4027.7106 | 0.69 | 0.04 | 65932 | 64003 | 65932 | 1800 | C | 1800 C | 48.29 | 1 | 1.25 | 0.076 | 1.25 | 0.076 | 0.182 | 0.99526 | 899 | 2 | 0.2 | 1.0292 | 0.2
Melbourne AP | 10 | Melbourne FS | 37.82 | No | 3456 | 3 | IR9-11 | North IRL | 72 | 78.272 | 231.1711 | 0.05 | 0.01 | 65933 | 64004 | 65933 | 4110 | B/D | 4110 B/D | 48.29 | 1 | 0.7 | 0.09 | 0.7 | 0.09 | 0.413 | 0.057123 | 117 | 0 | 0 | 1.0292 | 0
Melbourne AP | 10 | Melbourne FS | 37.82 | No | 3456 | 0 | IR9-11 | North IRL | 416 | 266.6733 | 1824.9611 | 0 | 0 | 65934 | 64005 | 65934 | 6430 | D | 6430 D | 48.29 | 1 | 0 | 0 | 0 | 0 | 0.303 | 0.45096 | 678 | 0 | 0 | 1.0292 | 0
Melbourne AP | 10 | Melbourne FS | 37.82 | No | 3456 | 3 | IR9-11 | North IRL | 4096 | 862.2789 | 13181.9415 | 2.87 | 0.37 | 65935 | 64006 | 65935 | 4410 | B/D | 4410 B/D | 48.29 | 1 | 0.7 | 0.09 | 0.7 | 0.09 | 0.413 | 3.2573 | 6678 | 10 | 1.3 | 1.0292 | 1.3
Melbourne AP | 10 | Melbourne FS | 37.82 | No | 3456 | 0 | IR9-11 | North IRL | 1374 | 407.0538 | 6026.559 | 0 | 0 | 65936 | 64007 | 65936 | 6430 | B/D | 6430 B/D | 48.29 | 1 | 0 | 0 | 0 | 0 | 0.303 | 1.4892 | 2240 | 0 | 0 | 1.0292 | 0
Melbourne AP | 10 | Melbourne FS | 37.82 | No | 3456 | 3 | IR9-11 | North IRL | 1500 | 367.2589 | 4826.8434 | 1.05 | 0.14 | 65937 | 64008 | 65937 | 4410 | B/D | 4410 B/D | 48.29 | 1 | 0.7 | 0.09 | 0.7 | 0.09 | 0.413 | 1.1927 | 2445 | 4 | 0.5 | 1.0292 | 0.5
Melbourne AP | 10 | Melbourne FS | 37.82 | No | 3456 | 3 | IR9-11 | North IRL | 18 | 115.7067 | 76.7769 | 0.01 | 0 | 65938 | 64009 | 65938 | 4110 | C | 4110 C | 48.29 | 1 | 0.7 | 0.09 | 0.7 | 0.09 | 0.309 | 0.018972 | 29 | 0 | 0 | 1.0292 | 0
Melbourne AP | 10 | Melbourne FS | 37.82 | No | 1234 | 0 | IR9-11 | North IRL | 2 | 17.9596 | 4.5915 | 0 | 0 | 65941 | 64010 | 65941 | 5300 | B/D | 5300 B/D | 48.29 | 1 | 0.6 | 0.135 | 0.6 | 0.135 | 0.5 | 0.0011346 | 3 | 0 | 0 | 1.0292 | 0
Melbourne AP | 10 | Melbourne FS | 37.82 | No | 3456 | 3 | IR9-11 | North IRL | 55 | 58.6161 | 183.9768 | 0.07 | 0 | 65942 | 64011 | 65942 | 3200 | D | 3200 D | 48.29 | 1 | 1.2 | 0.064 | 1.2 | 0.064 | 0.4 | 0.045461 | 90 | 0 | 0 | 1.0292 | 0
Melbourne AP | 10 | Melbourne FS | 37.82 | No | 1234 | 29 | IR9-11 | North IRL | 24712 | 2982.5241 | 108048.729 | 55.11 | 7.81 | 65943 | 64012 | 65943 | 1200 | B/D | 1200 B/D | 48.29 | 1 | 2.23 | 0.316 | 2.23 | 0.316 | 0.304 | 1.9647 | 2965 | 15 | 2.1 | 1.0292 | 2.2
Melbourne AP | 10 | Melbourne FS | 37.82 | No | 3456 | 11.1 | IR9-11 | North IRL | 17 | 53.4026 | 126.7462 | 0.02 | 0 | 65944 | 64013 | 65944 | 1800 | B/D | 1800 B/D | 48.29 | 1 | 1.25 | 0.076 | 1.25 | 0.076 | 0.183 | 0.03132 | 28 | 0 | 0 | 1.0292 | 0
Melbourne AP | 10 | Melbourne FS | 37.82 | No | 3456 | 11.1 | IR9-11 | North IRL | 8 | 53.8033 | 60.9135 | 0.01 | 0 | 65945 | 64014 | 65945 | 1800 | W | 1800 W | 48.29 | 1 | 1.25 | 0.076 | 1.25 | 0.076 | 0.169 | 0.015052 | 13 | 0 | 0 | 1.0292 | 0
Melbourne AP | 10 | Melbourne FS | 37.82 | No | 3456 | 0 | IR9-11 | North IRL | 3 | 17.7251 | 13.0245 | 0 | 0 | 65946 | 64015 | 65946 | 6430 | D | 6430 D | 48.29 | 1 | 0 | 0 | 0 | 0 | 0.303 | 0.0032184 | 5 | 0 | 0 | 1.0292 | 0
Melbourne AP | 10 | Melbourne FS | 37.82 | No | 3456 | 3 | IR9-11 | North IRL | 4 | 17.8675 | 11.692 | 0 | 0 | 65947 | 64016 | 65947 | 3200 | B/D | 3200 B/D | 48.29 | 1 | 1.2 | 0.064 | 1.2 | 0.064 | 0.4 | 0.0028892 | 6 | 0 | 0 | 1.0292 | 0
Melbourne AP | 10 | Melbourne FS | 37.82 | No | 3456 | 11.1 | IR9-11 | North IRL | 78 | 273.2207 | 610.949 | 0.1 | 0.01 | 65948 | 64017 | 65948 | 1800 | W | 1800 W | 48.29 | 1 | 1.25 | 0.076 | 1.25 | 0.076 | 0.169 | 0.15097 | 127 | 0 | 0 | 1.0292 | 0
Melbourne AP | 10 | Melbourne FS | 37.82 | No | 3456 | 3 | IR9-11 | North IRL | 384 | 196.2116 | 1277.3313 | 0.46 | 0.02 | 65949 | 64018 | 65949 | 3200 | D | 3200 D | 48.29 | 1 | 1.2 | 0.064 | 1.2 | 0.064 | 0.4 | 0.31563 | 627 | 2 | 0.1 | 1.0292 | 0.1
Melbourne AP | 10 | Melbourne FS | 37.82 | No | 1234 | 102.5 | IR9-11 | North IRL | 1895 | 927.72 | 3805.6289 | 3.98 | 0.98 | 65950 | 64019 | 65950 | 1300 | B/D | 1300 B/D | 48.29 | 1 | 2.1 | 0.516 | 2.1 | 0.516 | 0.662 | 0.94039 | 3090 | 14 | 3.5 | 1.0292 | 3.6
Melbourne AP | 10 | Melbourne FS | 37.82 | No | 3456 | 3 | IR9-11 | North IRL | 1541 | 414.7 | 5120.7126 | 1.85 | 0.1 | 65951 | 64020 | 65951 | 3200 | B/D | 3200 B/D | 48.29 | 1 | 1.2 | 0.064 | 1.2 | 0.064 | 0.4 | 1.2654 | 2512 | 7 | 0.4 | 1.0292 | 0.4
Melbourne AP | 10 | Melbourne FS | 37.82 | No | 3456 | 11.1 | IR9-11 | North IRL | 24 | 90.9149 | 191.4586 | 0.03 | 0 | 65953 | 64022 | 65953 | 1800 | W | 1800 W | 48.29 | 1 | 1.25 | 0.076 | 1.25 | 0.076 | 0.169 | 0.04731 | 40 | 0 | 0 | 1.0292 | 0
Melbourne AP | 10 | Melbourne FS | 37.82 | No | 3456 | 11.1 | IR9-11 | North IRL | 31 | 101.3496 | 226.0548 | 0.04 | 0 | 65961 | 64028 | 65961 | 1800 | B/D | 1800 B/D | 48.29 | 1 | 1.25 | 0.076 | 1.25 | 0.076 | 0.183 | 0.055859 | 51 | 0 | 0 | 1.0292 | 0
Melbourne AP | 10 | Melbourne FS | 37.82 | No | 1234 | 0 | IR9-11 | North IRL | 87 | 94.8503 | 230.3258 | 0.05 | 0.01 | 65963 | 64030 | 65963 | 5300 | B/D | 5300 B/D | 48.29 | 1 | 0.6 | 0.135 | 0.6 | 0.135 | 0.5 | 0.056915 | 141 | 0 | 0 | 1.0292 | 0
Melbourne AP | 10 | Melbourne FS | 37.82 | No | 3456 | 11.1 | IR9-11 | North IRL | 96 | 215.3853 | 694.3584 | 0.12 | 0.01 | 65964 | 64031 | 65964 | 1800 | B/D | 1800 B/D | 48.29 | 1 | 1.25 | 0.076 | 1.25 | 0.076 | 0.183 | 0.17158 | 156 | 0 | 0 | 1.0292 | 0
Melbourne AP | 10 | Melbourne FS | 37.82 | No | 3456 | 3 | IR9-11 | North IRL | 426 | 146.4079 | 1369.9018 | 0.3 | 0.04 | 65965 | 64032 | 65965 | 4340 | B/D | 4340 B/D | 48.29 | 1 | 0.7 | 0.09 | 0.7 | 0.09 | 0.413 | 0.33851 | 694 | 1 | 0.1 | 1.0292 | 0.1
Melbourne AP | 10 | Melbourne FS | 37.82 | No | 1234 | 29 | IR9-11 | North IRL | 4112 | 450.6048 | 11555.3821 | 9.17 | 1.3 | 65967 | 64033 | 65967 | 1200 | D | 1200 D | 48.29 | 1 | 2.23 | 0.316 | 2.23 | 0.316 | 0.473 | 0.1027 | 241 | 1 | 0.2 | 1.0292 | 0.2
Melbourne AP | 10 | Melbourne FS | 37.82 | No | 3456 | 0 | IR9-11 | North IRL | 77 | 182.42 | 337.4446 | 0 | 0 | 65968 | 64034 | 65968 | 6460 | B/D | 6460 B/D | 48.29 | 1 | 0 | 0 | 0 | 0 | 0.303 | 0.083384 | 125 | 0 | 0 | 1.0292 | 0
Melbourne AP | 10 | Melbourne FS | 37.82 | No | 3456 | 11.1 | IR9-11 | North IRL | 1 | 34.3748 | 9.3068 | 0 | 0 | 65969 | 64035 | 65969 | 1800 | W | 1800 W | 48.29 | 1 | 1.25 | 0.076 | 1.25 | 0.076 | 0.169 | 0.0022998 | 2 | 0 | 0 | 1.0292 | 0
Melbourne AP | 10 | Melbourne FS | 37.82 | No | 1234 | 102.5 | IR9-11 | North IRL | 76 | 70.0385 | 152.5164 | 0.16 | 0.04 | 65981 | 64046 | 65981 | 1300 | B/D | 1300 B/D | 48.29 | 1 | 2.1 | 0.516 | 2.1 | 0.516 | 0.662 | 0.037687 | 124 | 1 | 0.1 | 1.0292 | 0.1
Melbourne AP | 10 | Melbourne FS | 37.82 | No | 3456 | 11.1 | IR9-11 | North IRL | 224 | 216.8642 | 1628.2915 | 0.28 | 0.02 | 65983 | 64048 | 65983 | 1800 | B/D | 1800 B/D | 48.29 | 1 | 1.25 | 0.076 | 1.25 | 0.076 | 0.183 | 0.40236 | 365 | 1 | 0.1 | 1.0292 | 0.1
Melbourne AP | 10 | Melbourne FS | 37.82 | No | 3456 | 3 | IR9-11 | North IRL | 204 | 104.6316 | 656.5002 | 0.14 | 0.02 | 65987 | 64052 | 65987 | 4340 | D | 4340 D | 48.29 | 1 | 0.7 | 0.09 | 0.7 | 0.09 | 0.413 | 0.16222 | 333 | 1 | 0.1 | 1.0292 | 0.1
Melbourne AP | 10 | Melbourne FS | 37.82 | No | 3456 | 0 | IR9-11 | North IRL | 703 | 240.491 | 3083.394 | 0 | 0 | 65988 | 64053 | 65988 | 6430 | D | 6430 D | 48.29 | 1 | 0 | 0 | 0 | 0 | 0.303 | 0.76192 | 1146 | 0 | 0 | 1.0292 | 0
Melbourne AP | 10 | Melbourne FS | 37.82 | No | 3456 | 3 | IR9-11 | North IRL | 2399 | 559.2406 | 7972.7057 | 2.88 | 0.15 | 65990 | 64054 | 65990 | 3200 | D | 3200 D | 48.29 | 1 | 1.2 | 0.064 | 1.2 | 0.064 | 0.4 | 1.9701 | 3912 | 10 | 0.6 | 1.0292 | 0.6
Melbourne AP | 10 | Melbourne FS | 37.82 | No | 1234 | 45 | IR9-11 | North IRL | 1139 | 345.6978 | 1781.3862 | 1.37 | 0.55 | 65999 | 64062 | 65999 | 8140 | D | 8140 D | 48.29 | 1 | 1.2 | 0.48 | 1.2 | 0.48 | 0.85 | 0.44019 | 1857 | 5 | 2 | 1.0292 | 2.1
Melbourne AP | 10 | Melbourne FS | 37.82 | No | 1234 | 45 | IR9-11 | North IRL | 1400 | 293.168 | 2189.7514 | 1.68 | 0.67 | 66000 | 64063 | 66000 | 8140 | D | 8140 D | 48.29 | 1 | 1.2 | 0.48 | 1.2 | 0.48 | 0.85 | 0.5411 | 2283 | 6 | 2.4 | 1.0292 | 2.5
Melbourne AP | 10 | Melbourne FS | 37.82 | No | 3456 | 3 | IR9-11 | North IRL | 503 | 170.1065 | 1618.6516 | 0.35 | 0.05 | 66001 | 64064 | 66001 | 4110 | D | 4110 D | 48.29 | 1 | 0.7 | 0.09 | 0.7 | 0.09 | 0.413 | 0.39998 | 820 | 1 | 0.2 | 1.0292 | 0.2
Melbourne AP | 10 | Melbourne FS | 37.82 | No | 3456 | 3 | IR9-11 | North IRL | 237 | 157.0382 | 764.0027 | 0.17 | 0.02 | 66002 | 64065 | 66002 | 4340 | B/D | 4340 B/D | 48.29 | 1 | 0.7 | 0.09 | 0.7 | 0.09 | 0.413 | 0.18879 | 387 | 1 | 0.1 | 1.0292 | 0.1
Melbourne AP | 10 | Melbourne FS | 37.82 | No | 3456 | 3 | IR9-11 | North IRL | 1409 | 276.8661 | 4681.7403 | 1.69 | 0.09 | 66007 | 64070 | 66007 | 3200 | D | 3200 D | 48.29 | 1 | 1.2 | 0.064 | 1.2 | 0.064 | 0.4 | 1.1569 | 2297 | 6 | 0.3 | 1.0292 | 0.3
Melbourne AP | 10 | Melbourne FS | 37.82 | No | 3456 | 3 | IR9-11 | North IRL | 534 | 236.4555 | 1774.8719 | 0.64 | 0.03 | 66009 | 64072 | 66009 | 3200 | B/D | 3200 B/D | 48.29 | 1 | 1.2 | 0.064 | 1.2 | 0.064 | 0.4 | 0.43858 | 871 | 2 | 0.1 | 1.0292 | 0.1
Melbourne AP | 10 | Melbourne FS | 37.82 | No | 3456 | 3 | IR9-11 | North IRL | 272 | 172.7344 | 1259.927 | 0.33 | 0.02 | 66010 | 64073 | 66010 | 3200 | C | 3200 C | 48.29 | 1 | 1.2 | 0.064 | 1.2 | 0.064 | 0.287 | 0.31133 | 444 | 1 | 0.1 | 1.0292 | 0.1
Melbourne AP | 10 | Melbourne FS | 37.82 | No | 1234 | 98 | IR9-11 | North IRL | 1976 | 236.0468 | 3067.7552 | 3.56 | 0.94 | 66016 | 64078 | 66016 | 1700 | D | 1700 D | 48.29 | 1 | 1.8 | 0.478 | 1.8 | 0.478 | 0.856 | 0.75806 | 3221 | 13 | 3.4 | 1.0292 | 3.5
Melbourne AP | 10 | Melbourne FS | 37.82 | No | 1234 | 11.1 | IR9-11 | North IRL | 351 | 231.5183 | 2561.7535 | 0.55 | 0.04 | 66017 | 64079 | 66017 | 1860 | C | 1860 C | 48.29 | 1 | 1.58 | 0.1 | 1.58 | 0.1 | 0.182 | 0.63302 | 572 | 2 | 0.1 | 1.0292 | 0.1
Melbourne AP | 10 | Melbourne FS | 37.82 | No | 3456 | 3 | IR9-11 | North IRL | 232 | 144.1716 | 1073.6929 | 0.28 | 0.01 | 66021 | 64083 | 66021 | 3200 | C | 3200 C | 48.29 | 1 | 1.2 | 0.064 | 1.2 | 0.064 | 0.287 | 0.26531 | 378 | 1 | 0.1 | 1.0292 | 0.1
Melbourne AP | 10 | Melbourne FS | 37.82 | No | 1234 | 102.5 | IR9-11 | North IRL | 8599 | 605.8748 | 15593.1305 | 18.06 | 4.44 | 66022 | 64084 | 66022 | 1300 | D | 1300 D | 48.29 | 1 | 2.1 | 0.516 | 2.1 | 0.516 | 0.733 | 3.8531 | 14019 | 65 | 16 | 1.0292 | 16.5
Melbourne AP | 10 | Melbourne FS | 37.82 | No | 1234 | 102.5 | IR9-11 | North IRL | 43 | 93.0221 | 86.7814 | 0.09 | 0.02 | 66026 | 64088 | 66026 | 1300 | B/D | 1300 B/D | 48.29 | 1 | 2.1 | 0.516 | 2.1 | 0.516 | 0.662 | 0.021444 | 70 | 0 | 0.1 | 1.0292 | 0.1
Melbourne AP | 10 | Melbourne FS | 37.82 | No | 1234 | 102.5 | IR9-11 | North IRL | 7221 | 492.0848 | 13094.5651 | 15.16 | 3.73 | 66029 | 64090 | 66029 | 1300 | D | 1300 D | 48.29 | 1 | 2.1 | 0.516 | 2.1 | 0.516 | 0.733 | 3.2357 | 11773 | 55 | 13.4 | 1.0292 | 13.8
Melbourne AP | 10 | Melbourne FS | 37.82 | No | 1234 | 29 | IR9-11 | North IRL | 13 | 38.5037 | 57.6521 | 0.03 | 0 | 66031 | 64092 | 66031 | 1200 | B/D | 1200 B/D | 48.29 | 1 | 2.23 | 0.316 | 2.23 | 0.316 | 0.304 | 0.014246 | 21 | 0 | 0 | 1.0292 | 0
Melbourne AP | 10 | Melbourne FS | 37.82 | No | 3456 | 3 | IR9-11 | North IRL | 34 | 60.34 | 156.305 | 0.04 | 0 | 66032 | 64093 | 66032 | 3200 | C | 3200 C | 48.29 | 1 | 1.2 | 0.064 | 1.2 | 0.064 | 0.287 | 0.038624 | 55 | 0 | 0 | 1.0292 | 0
Melbourne AP | 10 | Melbourne FS | 37.82 | No | 1234 | 102.5 | IR9-11 | North IRL | 5876 | 562.4721 | 11285.6919 | 12.34 | 3.03 | 66034 | 64095 | 66034 | 1300 | C | 1300 C | 48.29 | 1 | 2.1 | 0.516 | 2.1 | 0.516 | 0.692 | 2.7887 | 9579 | 44 | 10.9 | 1.0292 | 11.2
Melbourne AP | 10 | Melbourne FS | 37.82 | No | 1234 | 11.1 | IR9-11 | North IRL | 126 | 122.4997 | 795.0179 | 0.2 | 0.01 | 66036 | 64096 | 66036 | 1860 | D | 1860 D | 48.29 | 1 | 1.58 | 0.1 | 1.58 | 0.1 | 0.21 | 0.19645 | 205 | 1 | 0 | 1.0292 | 0
Melbourne AP | 10 | Melbourne FS | 37.82 | No | 3456 | 3 | IR9-11 | North IRL | 210 | 113.1814 | 698.5303 | 0.25 | 0.01 | 66038 | 64098 | 66038 | 3200 | D | 3200 D | 48.29 | 1 | 1.2 | 0.064 | 1.2 | 0.064 | 0.4 | 0.17261 | 343 | 1 | 0 | 1.0292 | 0
Melbourne AP | 10 | Melbourne FS | 37.82 | No | 1234 | 102.5 | IR9-11 | North IRL | 200 | 100.6362 | 383.1208 | 0.42 | 0.1 | 66054 | 64112 | 66054 | 1300 | C | 1300 C | 48.29 | 1 | 2.1 | 0.516 | 2.1 | 0.516 | 0.692 | 0.094671 | 325 | 2 | 0.4 | 1.0292 | 0.4
Melbourne AP | 10 | Melbourne FS | 37.82 | No | 1234 | 102.5 | IR9-11 | North IRL | 236 | 110.4135 | 474.1185 | 0.5 | 0.12 | 66127 | 64184 | 66127 | 1300 | B/D | 1300 B/D | 48.29 | 1 | 2.1 | 0.516 | 2.1 | 0.516 | 0.662 | 0.11716 | 385 | 2 | 0.4 | 1.0292 | 0.4
Melbourne AP | 10 | Melbourne FS | 37.82 | No | 3456 | 3 | IR9-11 | North IRL | 2 | 17.9372 | 7.3178 | 0 | 0 | 66128 | 64185 | 66128 | 4110 | C | 4110 C | 48.29 | 1 | 0.7 | 0.09 | 0.7 | 0.09 | 0.309 | 0.0018083 | 3 | 0 | 0 | 1.0292 | 0
Melbourne AP | 10 | Melbourne FS | 37.82 | No | 1234 | 98 | IR9-11 | North IRL | 42 | 133.4631 | 65.0176 | 0.08 | 0.02 | 66131 | 64187 | 66131 | 1700 | D | 1700 D | 48.29 | 1 | 1.8 | 0.478 | 1.8 | 0.478 | 0.856 | 0.016066 | 68 | 0 | 0.1 | 1.0292 | 0.1
Melbourne AP | 10 | Melbourne FS | 37.82 | No | 3456 | 3 | IR9-11 | North IRL | 54 | 63.9393 | 172.9138 | 0.04 | 0 | 66132 | 64188 | 66132 | 4110 | B/D | 4110 B/D | 48.29 | 1 | 0.7 | 0.09 | 0.7 | 0.09 | 0.413 | 0.042728 | 88 | 0 | 0 | 1.0292 | 0
Melbourne AP | 10 | Melbourne FS | 37.82 | No | 3456 | 3 | IR9-11 | North IRL | 38 | 69.3216 | 163.8919 | 0.03 | 0 | 66133 | 64189 | 66133 | 4110 | C | 4110 C | 48.29 | 1 | 0.7 | 0.09 | 0.7 | 0.09 | 0.309 | 0.040498 | 62 | 0 | 0 | 1.0292 | 0
Melbourne AP | 10 | Melbourne FS | 37.82 | No | 3456 | 0 | IR9-11 | North IRL | 229 | 140.1193 | 1146.2236 | 0 | 0 | 66134 | 64190 | 66134 | 6460 | C | 6460 C | 48.29 | 1 | 0 | 0 | 0 | 0 | 0.266 | 0.28324 | 374 | 0 | 0 | 1.0292 | 0
Melbourne AP | 10 | Melbourne FS | 37.82 | No | 3456 | 3 | IR9-11 | North IRL | 46 | 68.5745 | 199.9964 | 0.03 | 0 | 66135 | 64191 | 66135 | 4340 | C | 4340 C | 48.29 | 1 | 0.7 | 0.09 | 0.7 | 0.09 | 0.309 | 0.04942 | 76 | 0 | 0 | 1.0292 | 0
Melbourne AP | 10 | Melbourne FS | 37.82 | No | 3456 | 3 | IR9-11 | North IRL | 10 | 34.1955 | 43.8035 | 0.01 | 0 | 66136 | 64192 | 66136 | 4340 | C | 4340 C | 48.29 | 1 | 0.7 | 0.09 | 0.7 | 0.09 | 0.309 | 0.010824 | 17 | 0 | 0 | 1.0292 | 0
Melbourne AP | 10 | Melbourne FS | 37.82 | No | 3456 | 3 | IR9-11 | North IRL | 253 | 112.4915 | 815.0054 | 0.18 | 0.02 | 66137 | 64193 | 66137 | 4340 | B/D | 4340 B/D | 48.29 | 1 | 0.7 | 0.09 | 0.7 | 0.09 | 0.413 | 0.20139 | 413 | 1 | 0.1 | 1.0292 | 0.1
Melbourne AP | 10 | Melbourne FS | 37.82 | No | 3456 | 3 | IR9-11 | North IRL | 1771 | 400.7251 | 5886.2639 | 2.13 | 0.11 | 66149 | 64204 | 66149 | 3200 | D | 3200 D | 48.29 | 1 | 1.2 | 0.064 | 1.2 | 0.064 | 0.4 | 1.4545 | 2888 | 8 | 0.4 | 1.0292 | 0.4
Melbourne AP | 10 | Melbourne FS | 37.82 | No | 3456 | 3 | IR9-11 | North IRL | 16 | 37.5688 | 52.8927 | 0.01 | 0 | 66152 | 64207 | 66152 | 4340 | B/D | 4340 B/D | 48.29 | 1 | 0.7 | 0.09 | 0.7 | 0.09 | 0.413 | 0.01307 | 27 | 0 | 0 | 1.0292 | 0
Melbourne AP | 10 | Melbourne FS | 37.82 | No | 1234 | 102.5 | IR9-11 | North IRL | 38279 | 1192.8069 | 73525.1389 | 80.39 | 19.75 | 66153 | 64208 | 66153 | 1300 | C | 1300 C | 48.29 | 1 | 2.1 | 0.516 | 2.1 | 0.516 | 0.692 | 18.1684 | 62407 | 289 | 71 | 1.0292 | 73.1
Melbourne AP | 10 | Melbourne FS | 37.82 | No | 1234 | 102.5 | IR9-11 | North IRL | 10062 | 1185.7276 | 20201.8296 | 21.13 | 5.19 | 66154 | 64209 | 66154 | 1300 | B/D | 1300 B/D | 48.29 | 1 | 2.1 | 0.516 | 2.1 | 0.516 | 0.662 | 4.992 | 16404 | 76 | 18.7 | 1.0292 | 19.2
Melbourne AP | 10 | Melbourne FS | 37.82 | No | 1234 | 102.5 | IR9-11 | North IRL | 9123 | 845.8271 | 18317.0078 | 19.16 | 4.71 | 66155 | 64210 | 66155 | 1300 | B/D | 1300 B/D | 48.29 | 1 | 2.1 | 0.516 | 2.1 | 0.516 | 0.662 | 4.5262 | 14873 | 69 | 16.9 | 1.0292 | 17.4
Melbourne AP | 10 | Melbourne FS | 37.82 | No | 3456 | 3 | IR9-11 | North IRL | 24364 | 1709.9139 | 80960.7843 | 29.24 | 1.56 | 66157 | 64212 | 66157 | 3200 | B/D | 3200 B/D | 48.29 | 1 | 1.2 | 0.064 | 1.2 | 0.064 | 0.4 | 20.0058 | 39721 | 105 | 5.6 | 1.0292 | 5.8
Melbourne AP | 10 | Melbourne FS | 37.82 | No | 3456 | 3 | IR9-11 | North IRL | 0 | 5.7173 | 1.2478 | 0 | 0 | 66158 | 64213 | 66158 | 4110 | C | 4110 C | 48.29 | 1 | 0.7 | 0.09 | 0.7 | 0.09 | 0.309 | 0.00030835 | 0 | 0 | 0 | 1.0292 | 0
Melbourne AP | 10 | Melbourne FS | 37.82 | No | 1234 | 45 | IR9-11 | North IRL | 422 | 118.0768 | 798.099 | 0.51 | 0.2 | 66160 | 64215 | 66160 | 8140 | B/D | 8140 B/D | 48.29 | 1 | 1.2 | 0.48 | 1.2 | 0.48 | 0.703 | 0.19721 | 688 | 2 | 0.7 | 1.0292 | 0.7
Melbourne AP | 10 | Melbourne FS | 37.82 | No | 3456 | 3 | IR9-11 | North IRL | 644 | 265.7492 | 2980.9139 | 0.77 | 0.04 | 66162 | 64217 | 66162 | 3200 | C | 3200 C | 48.29 | 1 | 1.2 | 0.064 | 1.2 | 0.064 | 0.287 | 0.7366 | 1049 | 3 | 0.1 | 1.0292 | 0.1
Melbourne AP | 10 | Melbourne FS | 37.82 | No | 1234 | 102.5 | IR9-11 | North IRL | 10945 | 682.0887 | 23055.0115 | 22.98 | 5.65 | 66164 | 64219 | 66164 | 1300 | A | 1300 A | 48.29 | 1 | 2.1 | 0.516 | 2.1 | 0.516 | 0.631 | 5.697 | 17844 | 83 | 20.3 | 1.0292 | 20.9
Melbourne AP | 10 | Melbourne FS | 37.82 | No | 3456 | 3 | IR9-11 | North IRL | 25 | 47.8425 | 113.7565 | 0.03 | 0 | 66165 | 64220 | 66165 | 3200 | C | 3200 C | 48.29 | 1 | 1.2 | 0.064 | 1.2 | 0.064 | 0.287 | 0.02811 | 40 | 0 | 0 | 1.0292 | 0
Melbourne AP | 10 | Melbourne FS | 37.82 | No | 3456 | 3 | IR9-11 | North IRL | 251 | 291.171 | 834.9407 | 0.3 | 0.02 | 66166 | 64221 | 66166 | 3200 | B/D | 3200 B/D | 48.29 | 1 | 1.2 | 0.064 | 1.2 | 0.064 | 0.4 | 0.20632 | 410 | 1 | 0.1 | 1.0292 | 0.1
Melbourne AP | 10 | Melbourne FS | 37.82 | No | 3456 | 3 | IR9-11 | North IRL | 3 | 17.0764 | 14.6864 | 0 | 0 | 66170 | 64225 | 66170 | 3200 | C | 3200 C | 48.29 | 1 | 1.2 | 0.064 | 1.2 | 0.064 | 0.287 | 0.0036291 | 5 | 0 | 0 | 1.0292 | 0
Melbourne AP | 10 | Melbourne FS | 37.82 | No | 3456 | 3 | IR9-11 | North IRL | 1304 | 439.9915 | 6037.9502 | 1.56 | 0.08 | 66171 | 64226 | 66171 | 3200 | C | 3200 C | 48.29 | 1 | 1.2 | 0.064 | 1.2 | 0.064 | 0.287 | 1.492 | 2125 | 6 | 0.3 | 1.0292 | 0.3
Melbourne AP | 10 | Melbourne FS | 37.82 | No | 3456 | 3 | IR9-11 | North IRL | 130 | 247.6489 | 599.938 | 0.16 | 0.01 | 66172 | 64227 | 66172 | 3200 | C | 3200 C | 48.29 | 1 | 1.2 | 0.064 | 1.2 | 0.064 | 0.287 | 0.14825 | 211 | 1 | 0 | 1.0292 | 0
Melbourne AP | 10 | Melbourne FS | 37.82 | No | 3456 | 3 | IR9-11 | North IRL | 13 | 27.9478 | 42.764 | 0.02 | 0 | 66173 | 64228 | 66173 | 3200 | B/D | 3200 B/D | 48.29 | 1 | 1.2 | 0.064 | 1.2 | 0.064 | 0.4 | 0.010567 | 21 | 0 | 0 | 1.0292 | 0
Melbourne AP | 10 | Melbourne FS | 37.82 | No | 3456 | 3 | IR9-11 | North IRL | 2158 | 541.5144 | 7171.6974 | 2.59 | 0.14 | 66174 | 64229 | 66174 | 3200 | B/D | 3200 B/D | 48.29 | 1 | 1.2 | 0.064 | 1.2 | 0.064 | 0.4 | 1.7722 | 3519 | 9 | 0.5 | 1.0292 | 0.5
Melbourne AP | 10 | Melbourne FS | 37.82 | No | 3456 | 3 | IR9-11 | North IRL | 1181 | 634.5356 | 3924.3313 | 1.42 | 0.08 | 66175 | 64230 | 66175 | 3200 | B/D | 3200 B/D | 48.29 | 1 | 1.2 | 0.064 | 1.2 | 0.064 | 0.4 | 0.96972 | 1925 | 5 | 0.3 | 1.0292 | 0.3
Melbourne AP | 10 | Melbourne FS | 37.82 | No | 1234 | 29 | IR9-11 | North IRL | 12452 | 2066.4449 | 54442.7537 | 27.77 | 3.93 | 66177 | 64232 | 66177 | 1200 | B/D | 1200 B/D | 48.29 | 1 | 2.23 | 0.316 | 2.23 | 0.316 | 0.304 | 13.453 | 20300 | 100 | 14.1 | 1.0292 | 14.5
Melbourne AP | 10 | Melbourne FS | 37.82 | No | 1234 | 29 | IR9-11 | North IRL | 901 | 226.7713 | 3079.0629 | 2.01 | 0.28 | 66178 | 64233 | 66178 | 1200 | C | 1200 C | 48.29 | 1 | 2.23 | 0.316 | 2.23 | 0.316 | 0.389 | 0.76085 | 1469 | 7 | 1 | 1.0292 | 1
Melbourne AP | 10 | Melbourne FS | 37.82 | No | 1234 | 102.5 | IR9-11 | North IRL | 7136 | 915.655 | 13706.0697 | 14.99 | 3.68 | 66179 | 64234 | 66179 | 1300 | C | 1300 C | 48.29 | 1 | 2.1 | 0.516 | 2.1 | 0.516 | 0.692 | 3.3868 | 11633 | 54 | 13.2 | 1.0292 | 13.6
Melbourne AP | 10 | Melbourne FS | 37.82 | No | 3456 | 3 | IR9-11 | North IRL | 4134 | 587.4349 | 13737.6723 | 4.96 | 0.26 | 66180 | 64235 | 66180 | 3200 | B/D | 3200 B/D | 48.29 | 1 | 1.2 | 0.064 | 1.2 | 0.064 | 0.4 | 3.3946 | 6740 | 18 | 1 | 1.0292 | 1
Melbourne AP | 10 | Melbourne FS | 37.82 | No | 3456 | 3 | IR9-11 | North IRL | 230 | 178.1686 | 762.6201 | 0.28 | 0.01 | 66188 | 64242 | 66188 | 3200 | D | 3200 D | 48.29 | 1 | 1.2 | 0.064 | 1.2 | 0.064 | 0.4 | 0.18845 | 374 | 1 | 0.1 | 1.0292 | 0.1
Melbourne AP | 10 | Melbourne FS | 37.82 | No | 3456 | 3 | IR9-11 | North IRL | 4662 | 549.1354 | 15005.4525 | 3.26 | 0.42 | 66190 | 64244 | 66190 | 4110 | B/D | 4110 B/D | 48.29 | 1 | 0.7 | 0.09 | 0.7 | 0.09 | 0.413 | 3.7079 | 7601 | 12 | 1.5 | 1.0292 | 1.5
Melbourne AP | 10 | Melbourne FS | 37.82 | No | 1234 | 29 | IR9-11 | North IRL | 9835 | 1164.8351 | 43001.8465 | 21.93 | 3.11 | 66198 | 64252 | 66198 | 1200 | B/D | 1200 B/D | 48.29 | 1 | 2.23 | 0.316 | 2.23 | 0.316 | 0.304 | 10.3958 | 15687 | 77 | 10.9 | 1.0292 | 11.2
Melbourne AP | 10 | Melbourne FS | 37.82 | No | 1234 | 29 | IR9-11 | North IRL | 21 | 48.7746 | 92.5138 | 0.05 | 0.01 | 66202 | 64256 | 66202 | 1200 | B/D | 1200 B/D | 48.29 | 1 | 2.23 | 0.316 | 2.23 | 0.316 | 0.304 | 0.022861 | 34 | 0 | 0 | 1.0292 | 0
Melbourne AP | 10 | Melbourne FS | 37.82 | No | 3456 | 3 | IR9-11 | North IRL | 904 | 208.9112 | 3002.2324 | 1.08 | 0.06 | 66203 | 64257 | 66203 | 3200 | D | 3200 D | 48.29 | 1 | 1.2 | 0.064 | 1.2 | 0.064 | 0.4 | 0.74186 | 1473 | 4 | 0.2 | 1.0292 | 0.2
Melbourne AP | 10 | Melbourne FS | 37.82 | No | 3456 | 3 | IR9-11 | North IRL | 9 | 71.2138 | 41.071 | 0.01 | 0 | 66212 | 64265 | 66212 | 3200 | C | 3200 C | 48.29 | 1 | 1.2 | 0.064 | 1.2 | 0.064 | 0.287 | 0.010149 | 14 | 0 | 0 | 1.0292 | 0
Melbourne AP | 10 | Melbourne FS | 37.82 | No | 3456 | 3 | IR9-11 | North IRL | 42 | 58.6707 | 136.3936 | 0.03 | 0 | 66213 | 64266 | 66213 | 4110 | D | 4110 D | 48.29 | 1 | 0.7 | 0.09 | 0.7 | 0.09 | 0.413 | 0.033703 | 69 | 0 | 0 | 1.0292 | 0
Melbourne AP | 10 | Melbourne FS | 37.82 | No | 3456 | 3 | IR9-11 | North IRL | 132 | 103.2301 | 439.8634 | 0.16 | 0.01 | 66214 | 64267 | 66214 | 3200 | B/D | 3200 B/D | 48.29 | 1 | 1.2 | 0.064 | 1.2 | 0.064 | 0.4 | 0.10869 | 216 | 1 | 0 | 1.0292 | 0
Melbourne AP | 10 | Melbourne FS | 37.82 | No | 3456 | 3 | IR9-11 | North IRL | 286 | 336.4672 | 1322.7833 | 0.34 | 0.02 | 66215 | 64268 | 66215 | 3200 | C | 3200 C | 48.29 | 1 | 1.2 | 0.064 | 1.2 | 0.064 | 0.287 | 0.32687 | 466 | 1 | 0.1 | 1.0292 | 0.1
Melbourne AP | 10 | Melbourne FS | 37.82 | No | 1234 | 102.5 | IR9-11 | North IRL | 3267 | 366.8428 | 6275.3325 | 6.86 | 1.69 | 66220 | 64273 | 66220 | 1300 | C | 1300 C | 48.29 | 1 | 2.1 | 0.516 | 2.1 | 0.516 | 0.692 | 1.5507 | 5326 | 25 | 6.1 | 1.0292 | 6.3
Melbourne AP | 10 | Melbourne FS | 37.82 | No | 1234 | 102.5 | IR9-11 | North IRL | 35846 | 2720.011 | 71971.3725 | 75.28 | 18.5 | 66221 | 64274 | 66221 | 1300 | B/D | 1300 B/D | 48.29 | 1 | 2.1 | 0.516 | 2.1 | 0.516 | 0.662 | 17.7844 | 58439 | 271 | 66.5 | 1.0292 | 68.4
Melbourne AP | 10 | Melbourne FS | 37.82 | No | 3456 | 3 | IR9-11 | North IRL | 5 | 19.3337 | 16.4715 | 0.01 | 0 | 66222 | 64275 | 66222 | 3200 | B/D | 3200 B/D | 48.29 | 1 | 1.2 | 0.064 | 1.2 | 0.064 | 0.4 | 0.0040702 | 8 | 0 | 0 | 1.0292 | 0
Melbourne AP | 10 | Melbourne FS | 37.82 | No | 1234 | 29 | IR9-11 | North IRL | 730 | 301.1761 | 3193.8703 | 1.63 | 0.23 | 66226 | 64278 | 66226 | 1200 | B/D | 1200 B/D | 48.29 | 1 | 2.23 | 0.316 | 2.23 | 0.316 | 0.304 | 0.78922 | 1191 | 6 | 0.8 | 1.0292 | 0.8
Melbourne AP | 10 | Melbourne FS | 37.82 | No | 1234 | 102.5 | IR9-11 | North IRL | 3284 | 407.819 | 6593.3753 | 6.9 | 1.69 | 66228 | 64280 | 66228 | 1300 | B/D | 1300 B/D | 48.29 | 1 | 2.1 | 0.516 | 2.1 | 0.516 | 0.662 | 1.6293 | 5354 | 25 | 6.1 | 1.0292 | 6.3
Melbourne AP | 10 | Melbourne FS | 37.82 | No | 1234 | 29 | IR9-11 | North IRL | 9170 | 903.0837 | 40096.0929 | 20.45 | 2.9 | 66229 | 64281 | 66229 | 1200 | B/D | 1200 B/D | 48.29 | 1 | 2.23 | 0.316 | 2.23 | 0.316 | 0.304 | 9.9079 | 14951 | 74 | 10.4 | 1.0292 | 10.7
Melbourne AP | 10 | Melbourne FS | 37.82 | No | 3456 | 3 | IR9-11 | North IRL | 124 | 104.6515 | 412.1584 | 0.15 | 0.01 | 66231 | 64283 | 66231 | 3200 | B/D | 3200 B/D | 48.29 | 1 | 1.2 | 0.064 | 1.2 | 0.064 | 0.4 | 0.10185 | 202 | 1 | 0 | 1.0292 | 0
Melbourne AP | 10 | Melbourne FS | 37.82 | No | 1234 | 45 | IR9-11 | North IRL | 2404 | 536.2895 | 4544.9402 | 2.88 | 1.15 | 66234 | 64285 | 66234 | 8140 | B/D | 8140 B/D | 48.29 | 1 | 1.2 | 0.48 | 1.2 | 0.48 | 0.703 | 1.1231 | 3919 | 10 | 4.1 | 1.0292 | 4.2
Melbourne AP | 10 | Melbourne FS | 37.82 | No | 1234 | 45 | IR9-11 | North IRL | 702 | 543.0748 | 1327.8697 | 0.84 | 0.34 | 66235 | 64286 | 66235 | 8140 | B/D | 8140 B/D | 48.29 | 1 | 1.2 | 0.48 | 1.2 | 0.48 | 0.703 | 0.32812 | 1145 | 3 | 1.2 | 1.0292 | 1.2
Melbourne AP | 10 | Melbourne FS | 37.82 | No | 1234 | 102.5 | IR9-11 | North IRL | 1871 | 259.3118 | 3756.4986 | 3.93 | 0.97 | 66238 | 64289 | 66238 | 1300 | B/D | 1300 B/D | 48.29 | 1 | 2.1 | 0.516 | 2.1 | 0.516 | 0.662 | 0.92825 | 3050 | 14 | 3.5 | 1.0292 | 3.6
Melbourne AP | 10 | Melbourne FS | 37.82 | No | 3456 | 3 | IR9-11 | North IRL | 91 | 84.9417 | 302.813 | 0.11 | 0.01 | 66240 | 64291 | 66240 | 3200 | B/D | 3200 B/D | 48.29 | 1 | 1.2 | 0.064 | 1.2 | 0.064 | 0.4 | 0.074826 | 149 | 0 | 0 | 1.0292 | 0
Melbourne AP | 10 | Melbourne FS | 37.82 | No | 3456 | 3 | IR9-11 | North IRL | 4 | 17.0028 | 12.3605 | 0 | 0 | 66241 | 64292 | 66241 | 3200 | B/D | 3200 B/D | 48.29 | 1 | 1.2 | 0.064 | 1.2 | 0.064 | 0.4 | 0.0030543 | 6 | 0 | 0 | 1.0292 | 0
Melbourne AP | 10 | Melbourne FS | 37.82 | No | 1234 | 29 | IR9-11 | North IRL | 49 | 74.4586 | 215.6015 | 0.11 | 0.02 | 66249 | 64299 | 66249 | 1200 | B/D | 1200 B/D | 48.29 | 1 | 2.23 | 0.316 | 2.23 | 0.316 | 0.304 | 0.053276 | 80 | 0 | 0.1 | 1.0292 | 0.1
Melbourne AP | 10 | Melbourne FS | 37.82 | No | 3456 | 3 | IR9-11 | North IRL | 21 | 40.6782 | 70.2981 | 0.03 | 0 | 66253 | 64303 | 66253 | 3200 | B/D | 3200 B/D | 48.29 | 1 | 1.2 | 0.064 | 1.2 | 0.064 | 0.4 | 0.017371 | 34 | 0 | 0 | 1.0292 | 0
Melbourne AP | 10 | Melbourne FS | 37.82 | No | 1234 | 0 | IR9-11 | North IRL | 1298 | 265.8633 | 3450.4706 | 0.78 | 0.18 | 66255 | 64305 | 66255 | 5300 | B/D | 5300 B/D | 48.29 | 1 | 0.6 | 0.135 | 0.6 | 0.135 | 0.5 | 0.85263 | 2116 | 3 | 0.6 | 1.0292 | 0.6
Melbourne AP | 10 | Melbourne FS | 37.82 | No | 3456 | 3 | IR9-11 | North IRL | 4115 | 547.503 | 13243.9038 | 2.88 | 0.37 | 66256 | 64306 | 66256 | 4110 | B/D | 4110 B/D | 48.29 | 1 | 0.7 | 0.09 | 0.7 | 0.09 | 0.413 | 3.2726 | 6709 | 10 | 1.3 | 1.0292 | 1.3
Melbourne AP | 10 | Melbourne FS | 37.82 | No | 1234 | 98 | IR9-11 | North IRL | 67 | 48.0045 | 120.3926 | 0.12 | 0.03 | 66259 | 64309 | 66259 | 1700 | B/D | 1700 B/D | 48.29 | 1 | 1.8 | 0.478 | 1.8 | 0.478 | 0.741 | 0.02975 | 109 | 0 | 0.1 | 1.0292 | 0.1
Melbourne AP | 10 | Melbourne FS | 37.82 | No | 1234 | 98 | IR9-11 | North IRL | 152 | 84.6358 | 236.1196 | 0.27 | 0.07 | 66261 | 64311 | 66261 | 1700 | D | 1700 D | 48.29 | 1 | 1.8 | 0.478 | 1.8 | 0.478 | 0.856 | 0.058346 | 248 | 1 | 0.3 | 1.0292 | 0.3
Melbourne AP | 10 | Melbourne FS | 37.82 | No | 1234 | 98 | IR9-11 | North IRL | 268 | 187.7385 | 481.6384 | 0.48 | 0.13 | 66262 | 64312 | 66262 | 1700 | B/D | 1700 B/D | 48.29 | 1 | 1.8 | 0.478 | 1.8 | 0.478 | 0.741 | 0.11901 | 438 | 2 | 0.5 | 1.0292 | 0.5
Melbourne AP | 10 | Melbourne FS | 37.82 | No | 3456 | 3 | IR9-11 | North IRL | 15 | 47.4271 | 68.0212 | 0.02 | 0 | 66263 | 64313 | 66263 | 3200 | C | 3200 C | 48.29 | 1 | 1.2 | 0.064 | 1.2 | 0.064 | 0.287 | 0.016808 | 24 | 0 | 0 | 1.0292 | 0
Melbourne AP | 10 | Melbourne FS | 37.82 | No | 1234 | 0 | IR9-11 | North IRL | 6350 | 1010.7286 | 16880.6548 | 3.81 | 0.86 | 66266 | 64316 | 66266 | 5300 | B/D | 5300 B/D | 48.29 | 1 | 0.6 | 0.135 | 0.6 | 0.135 | 0.5 | 4.1713 | 10353 | 14 | 3.1 | 1.0292 | 3.2
Melbourne AP | 10 | Melbourne FS | 37.82 | No | 3456 | 3 | IR9-11 | North IRL | 114 | 86.4 | 378.1168 | 0.14 | 0.01 | 66267 | 64317 | 66267 | 3200 | B/D | 3200 B/D | 48.29 | 1 | 1.2 | 0.064 | 1.2 | 0.064 | 0.4 | 0.093434 | 186 | 0 | 0 | 1.0292 | 0
Melbourne AP | 10 | Melbourne FS | 37.82 | No | 1234 | 102.5 | IR9-11 | North IRL | 8959 | 1066.6475 | 17988.3422 | 18.81 | 4.62 | 66270 | 64320 | 66270 | 1300 | B/D | 1300 B/D | 48.29 | 1 | 2.1 | 0.516 | 2.1 | 0.516 | 0.662 | 4.445 | 14606 | 68 | 16.6 | 1.0292 | 17.1
Melbourne AP | 10 | Melbourne FS | 37.82 | No | 1234 | 0 | IR9-11 | North IRL | 1666 | 379.7383 | 4429.8589 | 1 | 0.22 | 66275 | 64324 | 66275 | 5300 | B/D | 5300 B/D | 48.29 | 1 | 0.6 | 0.135 | 0.6 | 0.135 | 0.5 | 1.0946 | 2717 | 4 | 0.8 | 1.0292 | 0.8
Melbourne AP | 10 | Melbourne FS | 37.82 | No | 1234 | 29 | IR9-11 | North IRL | 89 | 100.1398 | 389.9805 | 0.2 | 0.03 | 66277 | 64326 | 66277 | 1200 | B/D | 1200 B/D | 48.29 | 1 | 2.23 | 0.316 | 2.23 | 0.316 | 0.304 | 0.096366 | 145 | 1 | 0.1 | 1.0292 | 0.1
Melbourne AP | 10 | Melbourne FS | 37.82 | No | 1234 | 102.5 | IR9-11 | North IRL | 5751 | 496.3285 | 11045.5237 | 12.08 | 2.97 | 66278 | 64327 | 66278 | 1300 | C | 1300 C | 48.29 | 1 | 2.1 | 0.516 | 2.1 | 0.516 | 0.692 | 2.7294 | 9375 | 43 | 10.7 | 1.0292 | 11
Melbourne AP | 10 | Melbourne FS | 37.82 | No | 3456 | 3 | IR9-11 | North IRL | 357 | 283.7934 | 1652.2361 | 0.43 | 0.02 | 66279 | 64328 | 66279 | 3200 | C | 3200 C | 48.29 | 1 | 1.2 | 0.064 | 1.2 | 0.064 | 0.287 | 0.40827 | 582 | 2 | 0.1 | 1.0292 | 0.1
Melbourne AP | 10 | Melbourne FS | 37.82 | No | 3456 | 0 | IR9-11 | North IRL | 1066 | 304.2755 | 4675.7263 | 0 | 0 | 66282 | 64331 | 66282 | 6460 | D | 6460 D | 48.29 | 1 | 0 | 0 | 0 | 0 | 0.303 | 1.1554 | 1738 | 0 | 0 | 1.0292 | 0
Melbourne AP | 10 | Melbourne FS | 37.82 | No | 3456 | 3 | IR9-11 | North IRL | 376 | 144.1829 | 1250.2816 | 0.45 | 0.02 | 66284 | 64333 | 66284 | 3200 | B/D | 3200 B/D | 48.29 | 1 | 1.2 | 0.064 | 1.2 | 0.064 | 0.4 | 0.30895 | 613 | 2 | 0.1 | 1.0292 | 0.1
Melbourne AP | 10 | Melbourne FS | 37.82 | No | 3456 | 3 | IR9-11 | North IRL | 18 | 37.4336 | 58.3864 | 0.02 | 0 | 66285 | 64334 | 66285 | 3200 | B/D | 3200 B/D | 48.29 | 1 | 1.2 | 0.064 | 1.2 | 0.064 | 0.4 | 0.014428 | 29 | 0 | 0 | 1.0292 | 0
Melbourne AP | 10 | Melbourne FS | 37.82 | No | 1234 | 11.1 | IR9-11 | North IRL | 346 | 220.6276 | 2513.3159 | 0.55 | 0.03 | 66286 | 64335 | 66286 | 1860 | B/D | 1860 B/D | 48.29 | 1 | 1.58 | 0.1 | 1.58 | 0.1 | 0.183 | 0.62105 | 564 | 2 | 0.1 | 1.0292 | 0.1
Melbourne AP | 10 | Melbourne FS | 37.82 | No | 3456 | 3 | IR9-11 | North IRL | 5 | 23.1197 | 15.7496 | 0.01 | 0 | 66287 | 64336 | 66287 | 3200 | B/D | 3200 B/D | 48.29 | 1 | 1.2 | 0.064 | 1.2 | 0.064 | 0.4 | 0.0038918 | 8 | 0 | 0 | 1.0292 | 0
Melbourne AP | 10 | Melbourne FS | 37.82 | No | 3456 | 0 | IR9-11 | North IRL | 274 | 167.5998 | 1204.3402 | 0 | 0 | 66291 | 64340 | 66291 | 6460 | B/D | 6460 B/D | 48.29 | 1 | 0 | 0 | 0 | 0 | 0.303 | 0.2976 | 448 | 0 | 0 | 1.0292 | 0
Melbourne AP | 10 | Melbourne FS | 37.82 | No | 1234 | 0 | IR9-11 | North IRL | 957 | 234.5737 | 2544.7528 | 0.57 | 0.13 | 66292 | 64341 | 66292 | 5300 | D | 5300 D | 48.29 | 1 | 0.6 | 0.135 | 0.6 | 0.135 | 0.5 | 0.62882 | 1561 | 2 | 0.5 | 1.0292 | 0.5
Melbourne AP | 10 | Melbourne FS | 37.82 | No | 3456 | 0 | IR9-11 | North IRL | 2950 | 619.3517 | 12942.3091 | 0 | 0 | 66293 | 64342 | 66293 | 6460 | B/D | 6460 B/D | 48.29 | 1 | 0 | 0 | 0 | 0 | 0.303 | 3.1981 | 4810 | 0 | 0 | 1.0292 | 0
Melbourne AP | 10 | Melbourne FS | 37.82 | No | 3456 | 3 | IR9-11 | North IRL | 61 | 85.4796 | 203.6112 | 0.07 | 0 | 66298 | 64347 | 66298 | 3200 | B/D | 3200 B/D | 48.29 | 1 | 1.2 | 0.064 | 1.2 | 0.064 | 0.4 | 0.050313 | 100 | 0 | 0 | 1.0292 | 0
Melbourne AP | 10 | Melbourne FS | 37.82 | No | 1234 | 98 | IR9-11 | North IRL | 5269 | 616.9429 | 9452.2454 | 9.48 | 2.52 | 66300 | 64349 | 66300 | 1700 | B/D | 1700 B/D | 48.29 | 1 | 1.8 | 0.478 | 1.8 | 0.478 | 0.741 | 2.3357 | 8591 | 34 | 9.1 | 1.0292 | 9.4
Melbourne AP | 10 | Melbourne FS | 37.82 | No | 3456 | 3 | IR9-11 | North IRL | 74 | 84.7676 | 246.2894 | 0.09 | 0 | 66305 | 64354 | 66305 | 3200 | B/D | 3200 B/D | 48.29 | 1 | 1.2 | 0.064 | 1.2 | 0.064 | 0.4 | 0.060859 | 121 | 0 | 0 | 1.0292 | 0
Melbourne AP | 10 | Melbourne FS | 37.82 | No | 3456 | 3 | IR9-11 | North IRL | 0 | 2.9446 | 0.36741 | 0 | 0 | 66308 | 64357 | 66308 | 4110 | B/D | 4110 B/D | 48.29 | 1 | 0.7 | 0.09 | 0.7 | 0.09 | 0.413 | 9.079e-05 | 0 | 0 | 0 | 1.0292 | 0
Melbourne AP | 10 | Melbourne FS | 37.82 | No | 3456 | 0 | IR9-11 | North IRL | 450 | 188.5698 | 1972.4697 | 0 | 0 | 66309 | 64358 | 66309 | 6460 | B/D | 6460 B/D | 48.29 | 1 | 0 | 0 | 0 | 0 | 0.303 | 0.48741 | 733 | 0 | 0 | 1.0292 | 0
Melbourne AP | 10 | Melbourne FS | 37.82 | No | 3456 | 0 | IR9-11 | North IRL | 368 | 262.8652 | 1613.9185 | 0 | 0 | 66311 | 64359 | 66311 | 6460 | B/D | 6460 B/D | 48.29 | 1 | 0 | 0 | 0 | 0 | 0.303 | 0.39881 | 600 | 0 | 0 | 1.0292 | 0
Melbourne AP | 10 | Melbourne FS | 37.82 | No | 3456 | 0 | IR9-11 | North IRL | 248 | 142.2068 | 1088.9996 | 0 | 0 | 66312 | 64360 | 66312 | 6460 | D | 6460 D | 48.29 | 1 | 0 | 0 | 0 | 0 | 0.303 | 0.2691 | 405 | 0 | 0 | 1.0292 | 0
Melbourne AP | 10 | Melbourne FS | 37.82 | No | 1234 | 0 | IR9-11 | North IRL | 111 | 101.9979 | 294.0754 | 0.07 | 0.01 | 66313 | 64361 | 66313 | 5300 | D | 5300 D | 48.29 | 1 | 0.6 | 0.135 | 0.6 | 0.135 | 0.5 | 0.072667 | 180 | 0 | 0.1 | 1.0292 | 0.1
Melbourne AP | 10 | Melbourne FS | 37.82 | No | 1234 | 29 | IR9-11 | North IRL | 209 | 128.3467 | 914.4082 | 0.47 | 0.07 | 66317 | 64365 | 66317 | 1200 | B/D | 1200 B/D | 48.29 | 1 | 2.23 | 0.316 | 2.23 | 0.316 | 0.304 | 0.19991 | 302 | 1 | 0.2 | 1.0292 | 0.2
Melbourne AP | 10 | Melbourne FS | 37.82 | No | 3456 | 0 | IR9-11 | North IRL | 123 | 98.2939 | 538.3725 | 0 | 0 | 66320 | 64368 | 66320 | 6460 | B/D | 6460 B/D | 48.29 | 1 | 0 | 0 | 0 | 0 | 0.303 | 0.13303 | 200 | 0 | 0 | 1.0292 | 0
Melbourne AP | 10 | Melbourne FS | 37.82 | No | 3456 | 0 | IR9-11 | North IRL | 475 | 190.9189 | 2084.6694 | 0 | 0 | 66321 | 64369 | 66321 | 6460 | D | 6460 D | 48.29 | 1 | 0 | 0 | 0 | 0 | 0.303 | 0.51513 | 775 | 0 | 0 | 1.0292 | 0
Melbourne AP | 10 | Melbourne FS | 37.82 | No | 3456 | 0 | IR9-11 | North IRL | 237 | 133.8482 | 1038.4184 | 0 | 0 | 66322 | 64370 | 66322 | 6460 | B/D | 6460 B/D | 48.29 | 1 | 0 | 0 | 0 | 0 | 0.303 | 0.2566 | 386 | 0 | 0 | 1.0292 | 0
Melbourne AP | 10 | Melbourne FS | 37.82 | No | 3456 | 3 | IR9-11 | North IRL | 7 | 26.7601 | 31.3337 | 0.01 | 0 | 66323 | 64371 | 66323 | 3200 | C | 3200 C | 48.29 | 1 | 1.2 | 0.064 | 1.2 | 0.064 | 0.287 | 0.0077427 | 11 | 0 | 0 | 1.0292 | 0
Melbourne AP | 10 | Melbourne FS | 37.82 | No | 3456 | 3 | IR9-11 | North IRL | 1206 | 322.5055 | 4005.9969 | 1.45 | 0.08 | 66333 | 64379 | 66333 | 3200 | B/D | 3200 B/D | 48.29 | 1 | 1.2 | 0.064 | 1.2 | 0.064 | 0.4 | 0.9899 | 1965 | 5 | 0.3 | 1.0292 | 0.3
Melbourne AP | 10 | Melbourne FS | 37.82 | No | 1234 | 102.5 | IR9-11 | North IRL | 18856 | 1030.5198 | 37858.7991 | 39.6 | 9.73 | 66334 | 64380 | 66334 | 1300 | B/D | 1300 B/D | 48.29 | 1 | 2.1 | 0.516 | 2.1 | 0.516 | 0.662 | 4.8813 | 16040 | 74 | 18.2 | 1.0292 | 18.7
Melbourne AP | 10 | Melbourne FS | 37.82 | No | 1234 | 102.5 | IR9-11 | North IRL | 36735 | 2316.194 | 66612.6286 | 77.14 | 18.96 | 66335 | 64381 | 66335 | 1300 | D | 1300 D | 48.29 | 1 | 2.1 | 0.516 | 2.1 | 0.516 | 0.733 | 3.5417 | 12886 | 60 | 14.7 | 1.0292 | 15.1
Melbourne AP | 10 | Melbourne FS | 37.82 | No | 1234 | 29 | IR9-11 | North IRL | 5 | 23.8855 | 22.1005 | 0.01 | 0 | 66336 | 64382 | 66336 | 1200 | B/D | 1200 B/D | 48.29 | 1 | 2.23 | 0.316 | 2.23 | 0.316 | 0.304 | 0.0028601 | 4 | 0 | 0 | 1.0292 | 0
Melbourne AP | 10 | Melbourne FS | 37.82 | No | 1234 | 102.5 | IR9-11 | North IRL | 4882 | 549.7783 | 9803.2019 | 10.25 | 2.52 | 66337 | 64383 | 66337 | 1300 | B/D | 1300 B/D | 48.29 | 1 | 2.1 | 0.516 | 2.1 | 0.516 | 0.662 | 2.4224 | 7960 | 37 | 9.1 | 1.0292 | 9.4
Melbourne AP | 10 | Melbourne FS | 37.82 | No | 1234 | 11.1 | IR9-11 | North IRL | 29 | 58.0622 | 207.6996 | 0.05 | 0 | 66338 | 64384 | 66338 | 1860 | B/D | 1860 B/D | 48.29 | 1 | 1.58 | 0.1 | 1.58 | 0.1 | 0.183 | 0.051323 | 47 | 0 | 0 | 1.0292 | 0
Melbourne AP | 10 | Melbourne FS | 37.82 | No | 1234 | 102.5 | IR9-11 | North IRL | 16657 | 1186.8991 | 33444.8415 | 34.98 | 8.6 | 66339 | 64385 | 66339 | 1300 | B/D | 1300 B/D | 48.29 | 1 | 2.1 | 0.516 | 2.1 | 0.516 | 0.662 | 4.5818 | 15056 | 70 | 17.1 | 1.0292 | 17.6
Melbourne AP | 10 | Melbourne FS | 37.82 | No | 3456 | 0 | IR9-11 | North IRL | 46 | 61.0583 | 202.7295 | 0 | 0 | 66340 | 64386 | 66340 | 6460 | D | 6460 D | 48.29 | 1 | 0 | 0 | 0 | 0 | 0.303 | 0.0377 | 57 | 0 | 0 | 1.0292 | 0
Melbourne AP | 10 | Melbourne FS | 37.82 | No | 3456 | 0 | IR9-11 | North IRL | 236 | 181.7012 | 1035.377 | 0 | 0 | 66342 | 64388 | 66342 | 6460 | B/D | 6460 B/D | 48.29 | 1 | 0 | 0 | 0 | 0 | 0.303 | 0.25585 | 385 | 0 | 0 | 1.0292 | 0
Melbourne AP | 10 | Melbourne FS | 37.82 | No | 3456 | 0 | IR9-11 | North IRL | 2467 | 655.3405 | 10822.728 | 0 | 0 | 66343 | 64389 | 66343 | 6460 | B/D | 6460 B/D | 48.29 | 1 | 0 | 0 | 0 | 0 | 0.303 | 2.6731 | 4020 | 0 | 0 | 1.0292 | 0
Melbourne AP | 10 | Melbourne FS | 37.82 | No | 3456 | 0 | IR9-11 | North IRL | 0 | 5.4812 | 1.3388 | 0 | 0 | 66347 | 64393 | 66347 | 6460 | B/D | 6460 B/D | 48.29 | 1 | 0 | 0 | 0 | 0 | 0.303 | 0.00033083 | 0 | 0 | 0 | 1.0292 | 0
Melbourne AP | 10 | Melbourne FS | 37.82 | No | 3456 | 0 | IR9-11 | North IRL | 7 | 27.3244 | 31.4791 | 0 | 0 | 66348 | 64394 | 66348 | 6460 | B/D | 6460 B/D | 48.29 | 1 | 0 | 0 | 0 | 0 | 0.303 | 0.00058544 | 1 | 0 | 0 | 1.0292 | 0
Melbourne AP | 10 | Melbourne FS | 37.82 | No | 1234 | 102.5 | IR9-11 | North IRL | 1062 | 249.4842 | 2133.2984 | 2.23 | 0.55 | 66351 | 64397 | 66351 | 1300 | B/D | 1300 B/D | 48.29 | 1 | 2.1 | 0.516 | 2.1 | 0.516 | 0.662 | 0.52715 | 1732 | 8 | 2 | 1.0292 | 2.1
Melbourne AP | 10 | Melbourne FS | 37.82 | No | 1234 | 102.5 | IR9-11 | North IRL | 26688 | 1774.3033 | 53584.8305 | 56.04 | 13.77 | 66358 | 64404 | 66358 | 1300 | B/D | 1300 B/D | 48.29 | 1 | 2.1 | 0.516 | 2.1 | 0.516 | 0.662 | 4.7075 | 15469 | 72 | 17.6 | 1.0292 | 18.1
Melbourne AP | 10 | Melbourne FS | 37.82 | No | 3456 | 0 | IR9-11 | North IRL | 883 | 424.0493 | 3873.6614 | 0 | 0 | 66361 | 64407 | 66361 | 6460 | D | 6460 D | 48.29 | 1 | 0 | 0 | 0 | 0 | 0.303 | 0.59607 | 897 | 0 | 0 | 1.0292 | 0
Melbourne AP | 10 | Melbourne FS | 37.82 | No | 3456 | 0 | IR9-11 | North IRL | 0 | 3.9098 | 0.56802 | 0 | 0 | 66362 | 64408 | 66362 | 6460 | B/D | 6460 B/D | 48.29 | 1 | 0 | 0 | 0 | 0 | 0.303 | 0.00014036 | 0 | 0 | 0 | 1.0292 | 0
Melbourne AP | 10 | Melbourne FS | 37.82 | No | 1234 | 102.5 | IR9-11 | North IRL | 10673 | 988.3459 | 19353.7946 | 22.41 | 5.51 | 66363 | 64409 | 66363 | 1300 | D | 1300 D | 48.29 | 1 | 2.1 | 0.516 | 2.1 | 0.516 | 0.733 | 2.4229 | 8816 | 41 | 10 | 1.0292 | 10.3
Melbourne AP | 10 | Melbourne FS | 37.82 | No | 3456 | 0 | IR9-11 | North IRL | 179 | 141.9652 | 785.7521 | 0 | 0 | 66364 | 64410 | 66364 | 6460 | D | 6460 D | 48.29 | 1 | 0 | 0 | 0 | 0 | 0.303 | 0.19416 | 292 | 0 | 0 | 1.0292 | 0
Melbourne AP | 10 | Melbourne FS | 37.82 | No | 3456 | 0 | IR9-11 | North IRL | 5 | 23.99 | 20.9654 | 0 | 0 | 66365 | 64411 | 66365 | 6460 | B/D | 6460 B/D | 48.29 | 1 | 0 | 0 | 0 | 0 | 0.303 | 0.0051806 | 8 | 0 | 0 | 1.0292 | 0
Melbourne AP | 10 | Melbourne FS | 37.82 | No | 3456 | 0 | IR9-11 | North IRL | 605 | 415.7824 | 2653.1221 | 0 | 0 | 66371 | 64416 | 66371 | 6460 | D | 6460 D | 48.29 | 1 | 0 | 0 | 0 | 0 | 0.303 | 0.6556 | 986 | 0 | 0 | 1.0292 | 0
Melbourne AP | 10 | Melbourne FS | 37.82 | No | 3456 | 0 | IR9-11 | North IRL | 486 | 245.2916 | 2129.6163 | 0 | 0 | 66373 | 64418 | 66373 | 6410 | B/D | 6410 B/D | 48.29 | 1 | 0 | 0 | 0 | 0 | 0.303 | 0.52624 | 791 | 0 | 0 | 1.0292 | 0
Melbourne AP | 10 | Melbourne FS | 37.82 | No | 1234 | 0 | IR9-11 | North IRL | 58 | 69.6292 | 153.8769 | 0.03 | 0.01 | 66378 | 64423 | 66378 | 5300 | D | 5300 D | 48.29 | 1 | 0.6 | 0.135 | 0.6 | 0.135 | 0.5 | 0.038024 | 94 | 0 | 0 | 1.0292 | 0
Melbourne AP | 10 | Melbourne FS | 37.82 | No | 1234 | 29 | IR9-11 | North IRL | 5482 | 634.8927 | 15403.3141 | 12.22 | 1.73 | 66379 | 64424 | 66379 | 1200 | D | 1200 D | 48.29 | 1 | 2.23 | 0.316 | 2.23 | 0.316 | 0.473 | 3.8062 | 8936 | 44 | 6.2 | 1.0292 | 6.4
Melbourne AP | 10 | Melbourne FS | 37.82 | No | 1234 | 102.5 | IR9-11 | North IRL | 394 | 115.5389 | 715.3353 | 0.83 | 0.2 | 66384 | 64429 | 66384 | 1300 | D | 1300 D | 48.29 | 1 | 2.1 | 0.516 | 2.1 | 0.516 | 0.733 | 0.17676 | 643 | 3 | 0.7 | 1.0292 | 0.7
Melbourne AP | 10 | Melbourne FS | 37.82 | No | 3456 | 3 | IR9-11 | North IRL | 732 | 205.7271 | 2433.8648 | 0.88 | 0.05 | 66391 | 64436 | 66391 | 3200 | B/D | 3200 B/D | 48.29 | 1 | 1.2 | 0.064 | 1.2 | 0.064 | 0.4 | 0.60142 | 1194 | 3 | 0.2 | 1.0292 | 0.2
Melbourne AP | 10 | Melbourne FS | 37.82 | No | 3456 | 0 | IR9-11 | North IRL | 447 | 170.57 | 1960.4251 | 0 | 0 | 66398 | 64441 | 66398 | 6410 | D | 6410 D | 48.29 | 1 | 0 | 0 | 0 | 0 | 0.303 | 0.48443 | 729 | 0 | 0 | 1.0292 | 0
Melbourne AP | 10 | Melbourne FS | 37.82 | No | 3456 | 3 | IR9-11 | North IRL | 1293 | 288.339 | 4297.7824 | 1.55 | 0.08 | 66400 | 64443 | 66400 | 3200 | D | 3200 D | 48.29 | 1 | 1.2 | 0.064 | 1.2 | 0.064 | 0.4 | 1.062 | 2109 | 6 | 0.3 | 1.0292 | 0.3
Melbourne AP | 10 | Melbourne FS | 37.82 | No | 1234 | 102.5 | IR9-11 | North IRL | 447 | 129.4476 | 810.8513 | 0.94 | 0.23 | 66401 | 64444 | 66401 | 1300 | D | 1300 D | 48.29 | 1 | 2.1 | 0.516 | 2.1 | 0.516 | 0.733 | 0.20036 | 729 | 3 | 0.8 | 1.0292 | 0.8
Melbourne AP | 10 | Melbourne FS | 37.82 | No | 1234 | 0 | IR9-11 | North IRL | 3858 | 446.2709 | 10257.0058 | 2.31 | 0.52 | 66402 | 64445 | 66402 | 5300 | B/D | 5300 B/D | 48.29 | 1 | 0.6 | 0.135 | 0.6 | 0.135 | 0.5 | 2.5346 | 6290 | 8 | 1.9 | 1.0292 | 2
Melbourne AP | 10 | Melbourne FS | 37.82 | No | 1234 | 45 | IR9-11 | North IRL | 1940 | 392.0914 | 3032.9808 | 2.33 | 0.93 | 66403 | 64446 | 66403 | 8140 | D | 8140 D | 48.29 | 1 | 1.2 | 0.48 | 1.2 | 0.48 | 0.85 | 0.70809 | 2988 | 8 | 3.2 | 1.0292 | 3.3
Melbourne AP | 10 | Melbourne FS | 37.82 | No | 1234 | 102.5 | IR9-11 | North IRL | 236 | 99.4968 | 474.2423 | 0.5 | 0.12 | 66404 | 64447 | 66404 | 1300 | B/D | 1300 B/D | 48.29 | 1 | 2.1 | 0.516 | 2.1 | 0.516 | 0.662 | 0.11719 | 385 | 2 | 0.4 | 1.0292 | 0.4
Melbourne AP | 10 | Melbourne FS | 37.82 | No | 1234 | 0 | IR9-11 | North IRL | 1347 | 315.3488 | 3580.3865 | 0.81 | 0.18 | 66407 | 64450 | 66407 | 5300 | D | 5300 D | 48.29 | 1 | 0.6 | 0.135 | 0.6 | 0.135 | 0.5 | 0.88473 | 2196 | 3 | 0.7 | 1.0292 | 0.7
Melbourne AP | 10 | Melbourne FS | 37.82 | No | 1234 | 0 | IR9-11 | North IRL | 36 | 68.1097 | 96.9599 | 0.02 | 0 | 66410 | 64453 | 66410 | 5300 | D | 5300 D | 48.29 | 1 | 0.6 | 0.135 | 0.6 | 0.135 | 0.5 | 0.023959 | 59 | 0 | 0 | 1.0292 | 0
Melbourne AP | 10 | Melbourne FS | 37.82 | No | 1234 | 45 | IR9-11 | North IRL | 570 | 347.4419 | 891.2402 | 0.68 | 0.27 | 66422 | 64463 | 66422 | 8140 | D | 8140 D | 48.29 | 1 | 1.2 | 0.48 | 1.2 | 0.48 | 0.85 | 0.22023 | 929 | 2 | 1 | 1.0292 | 1
Melbourne AP | 10 | Melbourne FS | 37.82 | No | 1234 | 29 | IR9-11 | North IRL | 2435 | 476.6255 | 10645.6001 | 5.43 | 0.77 | 66424 | 64465 | 66424 | 1200 | B/D | 1200 B/D | 48.29 | 1 | 2.23 | 0.316 | 2.23 | 0.316 | 0.304 | 2.6306 | 3969 | 20 | 2.8 | 1.0292 | 2.9
Melbourne AP | 10 | Melbourne FS | 37.82 | No | 3456 | 3 | IR9-11 | North IRL | 1301 | 300.8494 | 4321.7569 | 1.56 | 0.08 | 66426 | 64467 | 66426 | 3200 | B/D | 3200 B/D | 48.29 | 1 | 1.2 | 0.064 | 1.2 | 0.064 | 0.4 | 1.0679 | 2120 | 6 | 0.3 | 1.0292 | 0.3
Melbourne AP | 10 | Melbourne FS | 37.82 | No | 3456 | 3 | IR9-11 | North IRL | 1075 | 278.96 | 3573.3226 | 1.29 | 0.07 | 66427 | 64468 | 66427 | 3200 | D | 3200 D | 48.29 | 1 | 1.2 | 0.064 | 1.2 | 0.064 | 0.4 | 0.88298 | 1753 | 5 | 0.2 | 1.0292 | 0.2
Melbourne AP | 10 | Melbourne FS | 37.82 | No | 1234 | 102.5 | IR9-11 | North IRL | 21352 | 1560.7097 | 42870.3616 | 44.84 | 11.02 | 66428 | 64469 | 66428 | 1300 | B/D | 1300 B/D | 48.29 | 1 | 2.1 | 0.516 | 2.1 | 0.516 | 0.662 | 10.5935 | 34810 | 161 | 39.6 | 1.0292 | 40.8
Melbourne AP | 10 | Melbourne FS | 37.82 | No | 3456 | 0 | IR9-11 | North IRL | 57 | 85.9329 | 250.7362 | 0 | 0 | 66456 | 64494 | 66456 | 6460 | B/D | 6460 B/D | 48.29 | 1 | 0 | 0 | 0 | 0 | 0.303 | 0.061958 | 93 | 0 | 0 | 1.0292 | 0
Melbourne AP | 10 | Melbourne FS | 37.82 | No | 1234 | 102.5 | IR9-11 | North IRL | 6484 | 439.9059 | 13019.3206 | 13.62 | 3.35 | 66482 | 64519 | 66482 | 1300 | B/D | 1300 B/D | 48.29 | 1 | 2.1 | 0.516 | 2.1 | 0.516 | 0.662 | 1.6576 | 5447 | 25 | 6.2 | 1.0292 | 6.4
Melbourne AP | 10 | Melbourne FS | 37.82 | No | 3456 | 3 | IR9-11 | North IRL | 2199 | 565.912 | 7308.3563 | 2.64 | 0.14 | 66484 | 64521 | 66484 | 3200 | B/D | 3200 B/D | 48.29 | 1 | 1.2 | 0.064 | 1.2 | 0.064 | 0.4 | 1.8059 | 3586 | 9 | 0.5 | 1.0292 | 0.5
Melbourne AP | 10 | Melbourne FS | 37.82 | No | 3456 | 0 | IR9-11 | North IRL | 452 | 240.3279 | 1984.9021 | 0 | 0 | 66501 | 64535 | 66501 | 6460 | B/D | 6460 B/D | 48.29 | 1 | 0 | 0 | 0 | 0 | 0.303 | 0.42452 | 638 | 0 | 0 | 1.0292 | 0
Melbourne AP | 10 | Melbourne FS | 37.82 | No | 3456 | 0 | IR9-11 | North IRL | 108 | 89.8461 | 474.1184 | 0 | 0 | 66502 | 64536 | 66502 | 6460 | B/D | 6460 B/D | 48.29 | 1 | 0 | 0 | 0 | 0 | 0.303 | 0.04299 | 65 | 0 | 0 | 1.0292 | 0
Melbourne AP | 10 | Melbourne FS | 37.82 | No | 1234 | 102.5 | IR9-11 | North IRL | 174 | 91.0082 | 315.63 | 0.37 | 0.09 | 66505 | 64539 | 66505 | 1300 | D | 1300 D | 48.29 | 1 | 2.1 | 0.516 | 2.1 | 0.516 | 0.733 | 0.016027 | 58 | 0 | 0.1 | 1.0292 | 0.1
Melbourne AP | 10 | Melbourne FS | 37.82 | No | 1234 | 102.5 | IR9-11 | North IRL | 391 | 128.8154 | 709.2916 | 0.82 | 0.2 | 66507 | 64541 | 66507 | 1300 | D | 1300 D | 48.29 | 1 | 2.1 | 0.516 | 2.1 | 0.516 | 0.733 | 0.17527 | 638 | 3 | 0.7 | 1.0292 | 0.7
Melbourne AP | 10 | Melbourne FS | 37.82 | No | 1234 | 45 | IR9-11 | North IRL | 884 | 244.4028 | 1671.463 | 1.06 | 0.42 | 66515 | 64549 | 66515 | 8140 | B/D | 8140 B/D | 48.29 | 1 | 1.2 | 0.48 | 1.2 | 0.48 | 0.703 | 0.22429 | 783 | 2 | 0.8 | 1.0292 | 0.8
Melbourne AP | 10 | Melbourne FS | 37.82 | No | 1234 | 45 | IR9-11 | North IRL | 245 | 198.2563 | 462.8519 | 0.29 | 0.12 | 66516 | 64550 | 66516 | 8140 | B/D | 8140 B/D | 48.29 | 1 | 1.2 | 0.48 | 1.2 | 0.48 | 0.703 | 0.11437 | 399 | 1 | 0.4 | 1.0292 | 0.4
Melbourne AP | 10 | Melbourne FS | 37.82 | No | 3456 | 3 | IR9-11 | North IRL | 17 | 40.8949 | 55.3321 | 0.02 | 0 | 66517 | 64551 | 66517 | 3200 | B/D | 3200 B/D | 48.29 | 1 | 1.2 | 0.064 | 1.2 | 0.064 | 0.4 | 0.013673 | 27 | 0 | 0 | 1.0292 | 0
Melbourne AP | 10 | Melbourne FS | 37.82 | No | 1234 | 102.5 | IR9-11 | North IRL | 4013 | 439.1144 | 7708.2649 | 8.43 | 2.07 | 66533 | 64566 | 66533 | 1300 | C | 1300 C | 48.29 | 1 | 2.1 | 0.516 | 2.1 | 0.516 | 0.692 | 1.9047 | 6543 | 30 | 7.4 | 1.0292 | 7.6
Melbourne AP | 10 | Melbourne FS | 37.82 | No | 1234 | 102.5 | IR9-11 | North IRL | 11949 | 1059.4787 | 23990.3093 | 25.09 | 6.17 | 66534 | 64567 | 66534 | 1300 | B/D | 1300 B/D | 48.29 | 1 | 2.1 | 0.516 | 2.1 | 0.516 | 0.662 | 5.9281 | 19480 | 90 | 22.2 | 1.0292 | 22.8
Melbourne AP | 10 | Melbourne FS | 37.82 | No | 1234 | 102.5 | IR9-11 | North IRL | 4238 | 501.3583 | 8508.6019 | 8.9 | 2.19 | 66537 | 64570 | 66537 | 1300 | B/D | 1300 B/D | 48.29 | 1 | 2.1 | 0.516 | 2.1 | 0.516 | 0.662 | 2.1025 | 6909 | 32 | 7.9 | 1.0292 | 8.1
Melbourne AP | 10 | Melbourne FS | 37.82 | No | 1234 | 102.5 | IR9-11 | North IRL | 455 | 124.8895 | 912.7591 | 0.96 | 0.23 | 66538 | 64571 | 66538 | 1300 | B/D | 1300 B/D | 48.29 | 1 | 2.1 | 0.516 | 2.1 | 0.516 | 0.662 | 0.22555 | 741 | 3 | 0.8 | 1.0292 | 0.8
Melbourne AP | 10 | Melbourne FS | 37.82 | No | 1234 | 102.5 | IR9-11 | North IRL | 85 | 130.0083 | 169.7694 | 0.18 | 0.04 | 66539 | 64572 | 66539 | 1300 | B/D | 1300 B/D | 48.29 | 1 | 2.1 | 0.516 | 2.1 | 0.516 | 0.662 | 0.041951 | 138 | 1 | 0.2 | 1.0292 | 0.2
Melbourne AP | 10 | Melbourne FS | 37.82 | No | 1234 | 102.5 | IR9-11 | North IRL | 37 | 134.0838 | 66.6305 | 0.08 | 0.02 | 66540 | 64573 | 66540 | 1300 | D | 1300 D | 48.29 | 1 | 2.1 | 0.516 | 2.1 | 0.516 | 0.733 | 0.016465 | 60 | 0 | 0.1 | 1.0292 | 0.1
Melbourne AP | 10 | Melbourne FS | 37.82 | No | 1234 | 102.5 | IR9-11 | North IRL | 102 | 76.5984 | 204.9066 | 0.21 | 0.05 | 66541 | 64574 | 66541 | 1300 | B/D | 1300 B/D | 48.29 | 1 | 2.1 | 0.516 | 2.1 | 0.516 | 0.662 | 0.050633 | 166 | 1 | 0.2 | 1.0292 | 0.2
Melbourne AP | 10 | Melbourne FS | 37.82 | No | 3456 | 0 | IR9-11 | North IRL | 598 | 247.6246 | 2621.8406 | 0 | 0 | 66552 | 64583 | 66552 | 6460 | D | 6460 D | 48.29 | 1 | 0 | 0 | 0 | 0 | 0.303 | 0.64787 | 974 | 0 | 0 | 1.0292 | 0
Melbourne AP | 10 | Melbourne FS | 37.82 | No | 3456 | 0 | IR9-11 | North IRL | 94 | 88.6382 | 410.063 | 0 | 0 | 66554 | 64585 | 66554 | 6460 | D | 6460 D | 48.29 | 1 | 0 | 0 | 0 | 0 | 0.303 | 0.10133 | 152 | 0 | 0 | 1.0292 | 0
Melbourne AP | 10 | Melbourne FS | 37.82 | No | 3456 | 0 | IR9-11 | North IRL | 98 | 101.7009 | 430.172 | 0 | 0 | 66555 | 64586 | 66555 | 6460 | B/D | 6460 B/D | 48.29 | 1 | 0 | 0 | 0 | 0 | 0.303 | 0.1063 | 160 | 0 | 0 | 1.0292 | 0
Melbourne AP | 10 | Melbourne FS | 37.82 | No | 3456 | 0 | IR9-11 | North IRL | 356 | 195.5838 | 1559.4851 | 0 | 0 | 66556 | 64587 | 66556 | 6430 | B/D | 6430 B/D | 48.29 | 1 | 0 | 0 | 0 | 0 | 0.303 | 0.38536 | 580 | 0 | 0 | 1.0292 | 0
Melbourne AP | 10 | Melbourne FS | 37.82 | No | 3456 | 0 | IR9-11 | North IRL | 67 | 80.9133 | 292.692 | 0 | 0 | 66558 | 64589 | 66558 | 6460 | B/D | 6460 B/D | 48.29 | 1 | 0 | 0 | 0 | 0 | 0.303 | 0.072325 | 109 | 0 | 0 | 1.0292 | 0
Melbourne AP | 10 | Melbourne FS | 37.82 | No | 3456 | 0 | IR9-11 | North IRL | 167 | 163.5558 | 733.7326 | 0 | 0 | 66559 | 64590 | 66559 | 6430 | B/D | 6430 B/D | 48.29 | 1 | 0 | 0 | 0 | 0 | 0.303 | 0.18131 | 273 | 0 | 0 | 1.0292 | 0
Melbourne AP | 10 | Melbourne FS | 37.82 | No | 1234 | 0 | IR9-11 | North IRL | 335 | 140.4824 | 890.5455 | 0.2 | 0.05 | 66563 | 64594 | 66563 | 5300 | B/D | 5300 B/D | 48.29 | 1 | 0.6 | 0.135 | 0.6 | 0.135 | 0.5 | 0.22006 | 546 | 1 | 0.2 | 1.0292 | 0.2
Melbourne AP | 10 | Melbourne FS | 37.82 | No | 3456 | 0 | IR9-11 | North IRL | 121 | 102.8499 | 532.4817 | 0 | 0 | 66572 | 64603 | 66572 | 6430 | B/D | 6430 B/D | 48.29 | 1 | 0 | 0 | 0 | 0 | 0.303 | 0.13158 | 198 | 0 | 0 | 1.0292 | 0
Melbourne AP | 10 | Melbourne FS | 37.82 | No | 3456 | 0 | IR9-11 | North IRL | 125 | 112.7087 | 549.1173 | 0 | 0 | 66577 | 64607 | 66577 | 6300 | D | 6300 D | 48.29 | 1 | 0 | 0 | 0 | 0 | 0.303 | 0.13569 | 204 | 0 | 0 | 1.0292 | 0
Melbourne AP | 10 | Melbourne FS | 37.82 | No | 1234 | 0 | IR9-11 | North IRL | 8 | 23.116 | 21.9577 | 0 | 0 | 66578 | 64608 | 66578 | 5300 | B/D | 5300 B/D | 48.29 | 1 | 0.6 | 0.135 | 0.6 | 0.135 | 0.5 | 0.0054258 | 13 | 0 | 0 | 1.0292 | 0
Melbourne AP | 10 | Melbourne FS | 37.82 | No | 1234 | 102.5 | IR9-11 | North IRL | 1694 | 365.4975 | 3568.6602 | 3.56 | 0.87 | 66583 | 64613 | 66583 | 1300 | A | 1300 A | 48.29 | 1 | 2.1 | 0.516 | 2.1 | 0.516 | 0.631 | 0.88183 | 2762 | 13 | 3.1 | 1.0292 | 3.2
Melbourne AP | 10 | Melbourne FS | 37.82 | No | 1234 | 102.5 | IR9-11 | North IRL | 8450 | 547.1245 | 15322.9792 | 17.74 | 4.36 | 66584 | 64614 | 66584 | 1300 | D | 1300 D | 48.29 | 1 | 2.1 | 0.516 | 2.1 | 0.516 | 0.733 | 3.7864 | 13776 | 64 | 15.7 | 1.0292 | 16.2
Melbourne AP | 10 | Melbourne FS | 37.82 | No | 1234 | 102.5 | IR9-11 | North IRL | 351 | 130.7766 | 635.95 | 0.74 | 0.18 | 66586 | 64616 | 66586 | 1300 | D | 1300 D | 48.29 | 1 | 2.1 | 0.516 | 2.1 | 0.516 | 0.733 | 0.15715 | 572 | 3 | 0.7 | 1.0292 | 0.7
Melbourne AP | 10 | Melbourne FS | 37.82 | No | 3456 | 0 | IR9-11 | North IRL | 632 | 246.7289 | 2773.6746 | 0 | 0 | 66587 | 64617 | 66587 | 6300 | D | 6300 D | 48.29 | 1 | 0 | 0 | 0 | 0 | 0.303 | 0.68539 | 1031 | 0 | 0 | 1.0292 | 0
Melbourne AP | 10 | Melbourne FS | 37.82 | No | 1234 | 102.5 | IR9-11 | North IRL | 294 | 109.8942 | 533.1876 | 0.62 | 0.15 | 66588 | 64618 | 66588 | 1300 | D | 1300 D | 48.29 | 1 | 2.1 | 0.516 | 2.1 | 0.516 | 0.733 | 0.13175 | 479 | 2 | 0.5 | 1.0292 | 0.5
Melbourne AP | 10 | Melbourne FS | 37.82 | No | 1234 | 102.5 | IR9-11 | North IRL | 1114 | 365.5053 | 2235.6092 | 2.34 | 0.57 | 66589 | 64619 | 66589 | 1300 | B/D | 1300 B/D | 48.29 | 1 | 2.1 | 0.516 | 2.1 | 0.516 | 0.662 | 0.55243 | 1815 | 8 | 2.1 | 1.0292 | 2.2
Melbourne AP | 10 | Melbourne FS | 37.82 | No | 1234 | 102.5 | IR9-11 | North IRL | 1029 | 411.4482 | 1976.8034 | 2.16 | 0.53 | 66590 | 64620 | 66590 | 1300 | C | 1300 C | 48.29 | 1 | 2.1 | 0.516 | 2.1 | 0.516 | 0.692 | 0.48848 | 1678 | 8 | 1.9 | 1.0292 | 2
Melbourne AP | 10 | Melbourne FS | 37.82 | No | 3456 | 0 | IR9-11 | North IRL | 25 | 52.9636 | 110.9614 | 0 | 0 | 66591 | 64621 | 66591 | 6430 | B/D | 6430 B/D | 48.29 | 1 | 0 | 0 | 0 | 0 | 0.303 | 0.027419 | 41 | 0 | 0 | 1.0292 | 0
Melbourne AP | 10 | Melbourne FS | 37.82 | No | 3456 | 0 | IR9-11 | North IRL | 9 | 28.3167 | 40.7855 | 0 | 0 | 66592 | 64622 | 66592 | 6460 | B/D | 6460 B/D | 48.29 | 1 | 0 | 0 | 0 | 0 | 0.303 | 0.010078 | 15 | 0 | 0 | 1.0292 | 0
Melbourne AP | 10 | Melbourne FS | 37.82 | No | 1234 | 102.5 | IR9-11 | North IRL | 858 | 206.2315 | 1556.7049 | 1.8 | 0.44 | 66596 | 64626 | 66596 | 1300 | D | 1300 D | 48.29 | 1 | 2.1 | 0.516 | 2.1 | 0.516 | 0.733 | 0.38467 | 1400 | 6 | 1.6 | 1.0292 | 1.6
Melbourne AP | 10 | Melbourne FS | 37.82 | No | 1234 | 11.1 | IR9-11 | North IRL | 4595 | 1073.8978 | 23671.0747 | 8.18 | 1.75 | 66600 | 64630 | 66600 | 1820 | C | 1820 C | 48.29 | 1 | 1.78 | 0.38 | 1.78 | 0.38 | 0.258 | 5.8492 | 7491 | 29 | 6.3 | 1.0292 | 6.5
Melbourne AP | 10 | Melbourne FS | 37.82 | No | 1234 | 11.1 | IR9-11 | North IRL | 3910 | 1023.0454 | 23412.5419 | 6.96 | 1.49 | 66601 | 64631 | 66601 | 1820 | B/D | 1820 B/D | 48.29 | 1 | 1.78 | 0.38 | 1.78 | 0.38 | 0.222 | 5.7853 | 6375 | 25 | 5.3 | 1.0292 | 5.5
Melbourne AP | 10 | Melbourne FS | 37.82 | No | 1234 | 11.1 | IR9-11 | North IRL | 9391 | 1179.9261 | 56225.2389 | 16.72 | 3.57 | 66603 | 64633 | 66603 | 1820 | B/D | 1820 B/D | 48.29 | 1 | 1.78 | 0.38 | 1.78 | 0.38 | 0.222 | 13.8935 | 15310 | 60 | 12.8 | 1.0292 | 13.2
Melbourne AP | 10 | Melbourne FS | 37.82 | No | 1234 | 11.1 | IR9-11 | North IRL | 2648 | 878.309 | 15854.3339 | 4.71 | 1.01 | 66607 | 64637 | 66607 | 1820 | B/D | 1820 B/D | 48.29 | 1 | 1.78 | 0.38 | 1.78 | 0.38 | 0.222 | 3.9177 | 4317 | 17 | 3.6 | 1.0292 | 3.7
Melbourne AP | 10 | Melbourne FS | 37.82 | No | 1234 | 11.1 | IR9-11 | North IRL | 2052 | 967.1871 | 12285.9118 | 3.65 | 0.78 | 66609 | 64639 | 66609 | 1820 | B/D | 1820 B/D | 48.29 | 1 | 1.78 | 0.38 | 1.78 | 0.38 | 0.222 | 3.0359 | 3345 | 13 | 2.8 | 1.0292 | 2.9
Melbourne AP | 10 | Melbourne FS | 37.82 | No | 1234 | 11.1 | IR9-11 | North IRL | 7318 | 906.2817 | 37702.0166 | 13.03 | 2.78 | 66610 | 64640 | 66610 | 1820 | C | 1820 C | 48.29 | 1 | 1.78 | 0.38 | 1.78 | 0.38 | 0.258 | 9.3163 | 11931 | 47 | 10 | 1.0292 | 10.3
Melbourne AP | 10 | Melbourne FS | 37.82 | No | 1234 | 0 | IR9-11 | North IRL | 168 | 92.5415 | 446.0307 | 0.1 | 0.02 | 66612 | 64642 | 66612 | 5300 | B/D | 5300 B/D | 48.29 | 1 | 0.6 | 0.135 | 0.6 | 0.135 | 0.5 | 0.11022 | 274 | 0 | 0.1 | 1.0292 | 0.1
Melbourne AP | 10 | Melbourne FS | 37.82 | No | 1234 | 0 | IR9-11 | North IRL | 452 | 220.8007 | 1201.7101 | 0.27 | 0.06 | 66613 | 64643 | 66613 | 5300 | C | 5300 C | 48.29 | 1 | 0.6 | 0.135 | 0.6 | 0.135 | 0.5 | 0.29695 | 737 | 1 | 0.2 | 1.0292 | 0.2
Melbourne AP | 10 | Melbourne FS | 37.82 | No | 1234 | 102.5 | IR9-11 | North IRL | 145 | 75.1662 | 291.1855 | 0.3 | 0.07 | 66618 | 64648 | 66618 | 1300 | B/D | 1300 B/D | 48.29 | 1 | 2.1 | 0.516 | 2.1 | 0.516 | 0.662 | 0.071953 | 236 | 1 | 0.3 | 1.0292 | 0.3
Melbourne AP | 10 | Melbourne FS | 37.82 | No | 1234 | 11.1 | IR9-11 | North IRL | 66 | 73.691 | 292.5651 | 0.12 | 0.03 | 66621 | 64651 | 66621 | 1820 | D | 1820 D | 48.29 | 1 | 1.78 | 0.38 | 1.78 | 0.38 | 0.298 | 0.072294 | 107 | 0 | 0.1 | 1.0292 | 0.1
Melbourne AP | 10 | Melbourne FS | 37.82 | No | 1234 | 11.1 | IR9-11 | North IRL | 961 | 397.1039 | 7018.6571 | 1.71 | 0.37 | 66625 | 64655 | 66625 | 1820 | A | 1820 A | 48.29 | 1 | 1.78 | 0.38 | 1.78 | 0.38 | 0.182 | 1.7343 | 1567 | 6 | 1.3 | 1.0292 | 1.3
Melbourne AP | 10 | Melbourne FS | 37.82 | No | 1234 | 0 | IR9-11 | North IRL | 302 | 203.8832 | 801.7717 | 0.18 | 0.04 | 66627 | 64657 | 66627 | 5300 | B/D | 5300 B/D | 48.29 | 1 | 0.6 | 0.135 | 0.6 | 0.135 | 0.5 | 0.19812 | 492 | 1 | 0.1 | 1.0292 | 0.1
Melbourne AP | 10 | Melbourne FS | 37.82 | No | 1234 | 102.5 | IR9-11 | North IRL | 1864 | 363.9167 | 3579.6257 | 3.91 | 0.96 | 66628 | 64658 | 66628 | 1300 | C | 1300 C | 48.29 | 1 | 2.1 | 0.516 | 2.1 | 0.516 | 0.692 | 0.88454 | 3038 | 14 | 3.5 | 1.0292 | 3.6
Melbourne AP | 10 | Melbourne FS | 37.82 | No | 1234 | 0 | IR9-11 | North IRL | 259 | 112.4669 | 687.7485 | 0.16 | 0.03 | 66629 | 64659 | 66629 | 5300 | D | 5300 D | 48.29 | 1 | 0.6 | 0.135 | 0.6 | 0.135 | 0.5 | 0.16995 | 422 | 1 | 0.1 | 1.0292 | 0.1
Melbourne AP | 10 | Melbourne FS | 37.82 | No | 1234 | 11.1 | IR9-11 | North IRL | 77 | 82.1994 | 343.0946 | 0.14 | 0.03 | 66630 | 64660 | 66630 | 1820 | D | 1820 D | 48.29 | 1 | 1.78 | 0.38 | 1.78 | 0.38 | 0.298 | 0.08478 | 125 | 0 | 0.1 | 1.0292 | 0.1
Melbourne AP | 10 | Melbourne FS | 37.82 | No | 1234 | 0 | IR9-11 | North IRL | 629 | 218.5473 | 1672.8855 | 0.38 | 0.08 | 66639 | 64669 | 66639 | 5300 | A | 5300 A | 48.29 | 1 | 0.6 | 0.135 | 0.6 | 0.135 | 0.5 | 0.41338 | 1026 | 1 | 0.3 | 1.0292 | 0.3
Melbourne AP | 10 | Melbourne FS | 37.82 | No | 1234 | 0 | IR9-11 | North IRL | 52 | 69.7089 | 138.4741 | 0.03 | 0.01 | 66644 | 64674 | 66644 | 5300 | A | 5300 A | 48.29 | 1 | 0.6 | 0.135 | 0.6 | 0.135 | 0.5 | 0.034218 | 85 | 0 | 0 | 1.0292 | 0
Melbourne AP | 10 | Melbourne FS | 37.82 | No | 1234 | 11.1 | IR9-11 | North IRL | 8701 | 2939.3344 | 63541.4419 | 15.49 | 3.31 | 66645 | 64675 | 66645 | 1820 | A | 1820 A | 48.29 | 1 | 1.78 | 0.38 | 1.78 | 0.38 | 0.182 | 15.7014 | 14185 | 56 | 11.9 | 1.0292 | 12.2
Melbourne AP | 10 | Melbourne FS | 37.82 | No | 1234 | 0 | IR9-11 | North IRL | 400 | 153.6653 | 1062.9822 | 0.24 | 0.05 | 66646 | 64676 | 66646 | 5300 | B/D | 5300 B/D | 48.29 | 1 | 0.6 | 0.135 | 0.6 | 0.135 | 0.5 | 0.26267 | 652 | 1 | 0.2 | 1.0292 | 0.2
Melbourne AP | 10 | Melbourne FS | 37.82 | No | 1234 | 0 | IR9-11 | North IRL | 4108 | 1250.689 | 10921.5768 | 2.46 | 0.55 | 66648 | 64678 | 66648 | 5300 | A | 5300 A | 48.29 | 1 | 0.6 | 0.135 | 0.6 | 0.135 | 0.5 | 2.6988 | 6698 | 9 | 2 | 1.0292 | 2.1
Melbourne AP | 10 | Melbourne FS | 37.82 | No | 1234 | 102.5 | IR9-11 | North IRL | 887 | 249.35 | 1781.1288 | 1.86 | 0.46 | 66653 | 64683 | 66653 | 1300 | B/D | 1300 B/D | 48.29 | 1 | 2.1 | 0.516 | 2.1 | 0.516 | 0.662 | 0.44012 | 1446 | 7 | 1.6 | 1.0292 | 1.6
Melbourne AP | 10 | Melbourne FS | 37.82 | No | 1234 | 0 | IR9-11 | North IRL | 568 | 277.296 | 1509.8113 | 0.34 | 0.08 | 66664 | 64693 | 66664 | 5300 | B/D | 5300 B/D | 48.29 | 1 | 0.6 | 0.135 | 0.6 | 0.135 | 0.5 | 0.37308 | 926 | 1 | 0.3 | 1.0292 | 0.3
Melbourne AP | 10 | Melbourne FS | 37.82 | No | 1234 | 0 | IR9-11 | North IRL | 148 | 99.2779 | 392.5847 | 0.09 | 0.02 | 66666 | 64695 | 66666 | 5300 | B/D | 5300 B/D | 48.29 | 1 | 0.6 | 0.135 | 0.6 | 0.135 | 0.5 | 0.097009 | 241 | 0 | 0.1 | 1.0292 | 0.1
Melbourne AP | 10 | Melbourne FS | 37.82 | No | 1234 | 102.5 | IR9-11 | North IRL | 193 | 122.2784 | 386.9189 | 0.41 | 0.1 | 66669 | 64697 | 66669 | 1300 | B/D | 1300 B/D | 48.29 | 1 | 2.1 | 0.516 | 2.1 | 0.516 | 0.662 | 0.095609 | 314 | 1 | 0.4 | 1.0292 | 0.4
Melbourne AP | 10 | Melbourne FS | 37.82 | No | 1234 | 0 | IR9-11 | North IRL | 365 | 138.9766 | 971.2425 | 0.22 | 0.05 | 66670 | 64698 | 66670 | 5300 | B/D | 5300 B/D | 48.29 | 1 | 0.6 | 0.135 | 0.6 | 0.135 | 0.5 | 0.24 | 596 | 1 | 0.2 | 1.0292 | 0.2
Melbourne AP | 10 | Melbourne FS | 37.82 | No | 1234 | 11.1 | IR9-11 | North IRL | 3266 | 809.2244 | 19552.7816 | 5.81 | 1.24 | 66671 | 64699 | 66671 | 1820 | B/D | 1820 B/D | 48.29 | 1 | 1.78 | 0.38 | 1.78 | 0.38 | 0.222 | 4.8316 | 5324 | 21 | 4.5 | 1.0292 | 4.6
Melbourne AP | 10 | Melbourne FS | 37.82 | No | 1234 | 102.5 | IR9-11 | North IRL | 4 | 14.7196 | 7.8149 | 0.01 | 0 | 66672 | 64700 | 66672 | 1300 | C | 1300 C | 48.29 | 1 | 2.1 | 0.516 | 2.1 | 0.516 | 0.692 | 0.0019311 | 7 | 0 | 0 | 1.0292 | 0
Melbourne AP | 10 | Melbourne FS | 37.82 | No | 1234 | 0 | IR9-11 | North IRL | 345 | 133.4243 | 916.1409 | 0.21 | 0.05 | 66674 | 64702 | 66674 | 5300 | B/D | 5300 B/D | 48.29 | 1 | 0.6 | 0.135 | 0.6 | 0.135 | 0.5 | 0.22638 | 562 | 1 | 0.2 | 1.0292 | 0.2
Melbourne AP | 10 | Melbourne FS | 37.82 | No | 1234 | 0 | IR9-11 | North IRL | 282 | 136.6997 | 750.5464 | 0.17 | 0.04 | 66676 | 64704 | 66676 | 5300 | B/D | 5300 B/D | 48.29 | 1 | 0.6 | 0.135 | 0.6 | 0.135 | 0.5 | 0.18546 | 460 | 1 | 0.1 | 1.0292 | 0.1
Melbourne AP | 10 | Melbourne FS | 37.82 | No | 1234 | 11.1 | IR9-11 | North IRL | 119 | 119.1131 | 710.5264 | 0.21 | 0.05 | 66677 | 64705 | 66677 | 1820 | B/D | 1820 B/D | 48.29 | 1 | 1.78 | 0.38 | 1.78 | 0.38 | 0.222 | 0.17557 | 193 | 1 | 0.2 | 1.0292 | 0.2
Melbourne AP | 10 | Melbourne FS | 37.82 | No | 1234 | 102.5 | IR9-11 | North IRL | 310 | 115.5014 | 622.8478 | 0.65 | 0.16 | 66692 | 64719 | 66692 | 1300 | B/D | 1300 B/D | 48.29 | 1 | 2.1 | 0.516 | 2.1 | 0.516 | 0.662 | 0.15391 | 506 | 2 | 0.6 | 1.0292 | 0.6
Melbourne AP | 10 | Melbourne FS | 37.82 | No | 1234 | 11.1 | IR9-11 | North IRL | 2 | 26.5861 | 15.7322 | 0 | 0 | 66697 | 64724 | 66697 | 1820 | A | 1820 A | 48.29 | 1 | 1.78 | 0.38 | 1.78 | 0.38 | 0.182 | 0.0038875 | 4 | 0 | 0 | 1.0292 | 0
Melbourne AP | 10 | Melbourne FS | 37.82 | No | 1234 | 45 | IR9-11 | North IRL | 4594 | 1014.6491 | 7858.1804 | 5.51 | 2.21 | 66699 | 64726 | 66699 | 8140 | C | 8140 C | 48.29 | 1 | 1.2 | 0.48 | 1.2 | 0.48 | 0.777 | 0.83285 | 3212 | 8 | 3.4 | 1.0292 | 3.5
Melbourne AP | 10 | Melbourne FS | 37.82 | No | 1234 | 45 | IR9-11 | North IRL | 1574 | 996.4645 | 2692.1806 | 1.89 | 0.76 | 66704 | 64731 | 66704 | 8140 | C | 8140 C | 48.29 | 1 | 1.2 | 0.48 | 1.2 | 0.48 | 0.777 | 0.66525 | 2566 | 7 | 2.7 | 1.0292 | 2.8
Melbourne AP | 10 | Melbourne FS | 37.82 | No | 1234 | 102.5 | IR9-11 | North IRL | 1719 | 376.5988 | 3451.5408 | 3.61 | 0.89 | 66705 | 64732 | 66705 | 1300 | B/D | 1300 B/D | 48.29 | 1 | 2.1 | 0.516 | 2.1 | 0.516 | 0.662 | 0.85289 | 2803 | 13 | 3.2 | 1.0292 | 3.3
Melbourne AP | 10 | Melbourne FS | 37.82 | No | 1234 | 102.5 | IR9-11 | North IRL | 6813 | 581.7891 | 13086.9139 | 14.31 | 3.52 | 66708 | 64735 | 66708 | 1300 | C | 1300 C | 48.29 | 1 | 2.1 | 0.516 | 2.1 | 0.516 | 0.692 | 3.2338 | 11108 | 51 | 12.6 | 1.0292 | 13
Melbourne AP | 10 | Melbourne FS | 37.82 | No | 1234 | 0 | IR9-11 | North IRL | 6 | 26.1111 | 16.4785 | 0 | 0 | 66712 | 64739 | 66712 | 5300 | B/D | 5300 B/D | 48.29 | 1 | 0.6 | 0.135 | 0.6 | 0.135 | 0.5 | 0.0040719 | 10 | 0 | 0 | 1.0292 | 0
Melbourne AP | 10 | Melbourne FS | 37.82 | No | 1234 | 0 | IR9-11 | North IRL | 36 | 78.1199 | 94.8956 | 0.02 | 0 | 66727 | 64754 | 66727 | 5300 | B/D | 5300 B/D | 48.29 | 1 | 0.6 | 0.135 | 0.6 | 0.135 | 0.5 | 0.023449 | 58 | 0 | 0 | 1.0292 | 0
Melbourne AP | 10 | Melbourne FS | 37.82 | No | 1234 | 11.1 | IR9-11 | North IRL | 15858 | 2923.4127 | 94947.728 | 28.23 | 6.03 | 66730 | 64757 | 66730 | 1820 | B/D | 1820 B/D | 48.29 | 1 | 1.78 | 0.38 | 1.78 | 0.38 | 0.222 | 23.462 | 25854 | 101 | 21.7 | 1.0292 | 22.3
Melbourne AP | 10 | Melbourne FS | 37.82 | No | 1234 | 0 | IR9-11 | North IRL | 49 | 58.0662 | 131.2502 | 0.03 | 0.01 | 66731 | 64758 | 66731 | 5300 | B/D | 5300 B/D | 48.29 | 1 | 0.6 | 0.135 | 0.6 | 0.135 | 0.5 | 0.032432 | 80 | 0 | 0 | 1.0292 | 0
Melbourne AP | 10 | Melbourne FS | 37.82 | No | 1234 | 11.1 | IR9-11 | North IRL | 0 | 4.4995 | 0.51555 | 0 | 0 | 66732 | 64759 | 66732 | 1820 | B/D | 1820 B/D | 48.29 | 1 | 1.78 | 0.38 | 1.78 | 0.38 | 0.222 | 0.0001274 | 0 | 0 | 0 | 1.0292 | 0
Melbourne AP | 10 | Melbourne FS | 37.82 | No | 1234 | 102.5 | IR9-11 | North IRL | 203 | 114.3177 | 406.9312 | 0.43 | 0.1 | 66734 | 64761 | 66734 | 1300 | B/D | 1300 B/D | 48.29 | 1 | 2.1 | 0.516 | 2.1 | 0.516 | 0.662 | 0.10055 | 330 | 2 | 0.4 | 1.0292 | 0.4
Melbourne AP | 10 | Melbourne FS | 37.82 | No | 1234 | 102.5 | IR9-11 | North IRL | 179 | 79.6029 | 376.7024 | 0.38 | 0.09 | 66739 | 64766 | 66739 | 1300 | A | 1300 A | 48.29 | 1 | 2.1 | 0.516 | 2.1 | 0.516 | 0.631 | 0.093085 | 292 | 1 | 0.3 | 1.0292 | 0.3
Melbourne AP | 10 | Melbourne FS | 37.82 | No | 1234 | 0 | IR9-11 | North IRL | 2865 | 934.7642 | 7616.9517 | 1.72 | 0.39 | 66740 | 64767 | 66740 | 5300 | A | 5300 A | 48.29 | 1 | 0.6 | 0.135 | 0.6 | 0.135 | 0.5 | 1.8822 | 4671 | 6 | 1.4 | 1.0292 | 1.4
Melbourne AP | 10 | Melbourne FS | 37.82 | No | 1234 | 102.5 | IR9-11 | North IRL | 0 | 4.4687 | 0.77996 | 0 | 0 | 66747 | 64774 | 66747 | 1300 | B/D | 1300 B/D | 48.29 | 1 | 2.1 | 0.516 | 2.1 | 0.516 | 0.662 | 0.00019273 | 1 | 0 | 0 | 1.0292 | 0
Melbourne AP | 10 | Melbourne FS | 37.82 | No | 1234 | 102.5 | IR9-11 | North IRL | 302 | 166.6515 | 579.1069 | 0.63 | 0.16 | 66748 | 64775 | 66748 | 1300 | C | 1300 C | 48.29 | 1 | 2.1 | 0.516 | 2.1 | 0.516 | 0.692 | 0.1431 | 492 | 2 | 0.6 | 1.0292 | 0.6
Melbourne AP | 10 | Melbourne FS | 37.82 | No | 1234 | 11.1 | IR9-11 | North IRL | 4014 | 693.5692 | 20679.2635 | 7.14 | 1.53 | 66749 | 64776 | 66749 | 1820 | C | 1820 C | 48.29 | 1 | 1.78 | 0.38 | 1.78 | 0.38 | 0.258 | 5.1099 | 6544 | 26 | 5.5 | 1.0292 | 5.7
Melbourne AP | 10 | Melbourne FS | 37.82 | No | 1234 | 11.1 | IR9-11 | North IRL | 12558 | 1638.1165 | 64694.8457 | 22.35 | 4.77 | 66766 | 64791 | 66766 | 1820 | C | 1820 C | 48.29 | 1 | 1.78 | 0.38 | 1.78 | 0.38 | 0.258 | 15.9864 | 20473 | 80 | 17.2 | 1.0292 | 17.7
Melbourne AP | 10 | Melbourne FS | 37.82 | No | 1234 | 102.5 | IR9-11 | North IRL | 87 | 64.081 | 183.0343 | 0.18 | 0.04 | 66774 | 64799 | 66774 | 1300 | A | 1300 A | 48.29 | 1 | 2.1 | 0.516 | 2.1 | 0.516 | 0.631 | 0.045229 | 142 | 1 | 0.2 | 1.0292 | 0.2
Melbourne AP | 10 | Melbourne FS | 37.82 | No | 1234 | 102.5 | IR9-11 | North IRL | 2872 | 505.6783 | 5517.2847 | 6.03 | 1.48 | 66775 | 64800 | 66775 | 1300 | C | 1300 C | 48.29 | 1 | 2.1 | 0.516 | 2.1 | 0.516 | 0.692 | 1.3633 | 4683 | 22 | 5.3 | 1.0292 | 5.5
Melbourne AP | 10 | Melbourne FS | 37.82 | No | 3456 | 0 | IR9-11 | North IRL | 401 | 317.5177 | 2791.6156 | 0 | 0 | 66776 | 64801 | 66776 | 6430 | A | 6430 A | 48.29 | 1 | 0 | 0 | 0 | 0 | 0.191 | 0.68982 | 654 | 0 | 0 | 1.0292 | 0
Melbourne AP | 10 | Melbourne FS | 37.82 | No | 3456 | 0 | IR9-11 | North IRL | 40 | 70.5908 | 276.1327 | 0 | 0 | 66777 | 64802 | 66777 | 6430 | A | 6430 A | 48.29 | 1 | 0 | 0 | 0 | 0 | 0.191 | 0.068234 | 65 | 0 | 0 | 1.0292 | 0
Melbourne AP | 10 | Melbourne FS | 37.82 | No | 3456 | 0 | IR9-11 | North IRL | 428 | 212.9413 | 1878.3808 | 0 | 0 | 66778 | 64803 | 66778 | 6430 | B/D | 6430 B/D | 48.29 | 1 | 0 | 0 | 0 | 0 | 0.303 | 0.46416 | 698 | 0 | 0 | 1.0292 | 0
Melbourne AP | 10 | Melbourne FS | 37.82 | No | 3456 | 0 | IR9-11 | North IRL | 642 | 390.4914 | 2816.7943 | 0 | 0 | 66779 | 64804 | 66779 | 6430 | B/D | 6430 B/D | 48.29 | 1 | 0 | 0 | 0 | 0 | 0.303 | 0.69604 | 1047 | 0 | 0 | 1.0292 | 0
Melbourne AP | 10 | Melbourne FS | 37.82 | No | 1234 | 11.1 | IR9-11 | North IRL | 6 | 47.6878 | 39.9571 | 0.01 | 0 | 66785 | 64809 | 66785 | 1820 | A | 1820 A | 48.29 | 1 | 1.78 | 0.38 | 1.78 | 0.38 | 0.182 | 0.0098736 | 9 | 0 | 0 | 1.0292 | 0
Melbourne AP | 10 | Melbourne FS | 37.82 | No | 1234 | 102.5 | IR9-11 | North IRL | 17 | 31.8618 | 32.0676 | 0.04 | 0.01 | 66797 | 64821 | 66797 | 1300 | C | 1300 C | 48.29 | 1 | 2.1 | 0.516 | 2.1 | 0.516 | 0.692 | 0.007924 | 27 | 0 | 0 | 1.0292 | 0
Melbourne AP | 10 | Melbourne FS | 37.82 | No | 1234 | 105 | IR9-11 | North IRL | 5 | 17.6247 | 7.0713 | 0.01 | 0 | 66798 | 64822 | 66798 | 1400 | D | 1400 D | 48.29 | 1 | 1.93 | 0.497 | 1.93 | 0.497 | 0.9 | 0.0017474 | 8 | 0 | 0 | 1.0292 | 0
Melbourne AP | 10 | Melbourne FS | 37.82 | No | 1234 | 102.5 | IR9-11 | North IRL | 297 | 101.598 | 595.8294 | 0.62 | 0.15 | 66804 | 64828 | 66804 | 1300 | B/D | 1300 B/D | 48.29 | 1 | 2.1 | 0.516 | 2.1 | 0.516 | 0.662 | 0.14723 | 484 | 2 | 0.6 | 1.0292 | 0.6
Melbourne AP | 10 | Melbourne FS | 37.82 | No | 3456 | 0 | IR9-11 | North IRL | 39 | 70.3421 | 170.7154 | 0 | 0 | 66805 | 64829 | 66805 | 6430 | D | 6430 D | 48.29 | 1 | 0 | 0 | 0 | 0 | 0.303 | 0.042185 | 63 | 0 | 0 | 1.0292 | 0
Melbourne AP | 10 | Melbourne FS | 37.82 | No | 1234 | 102.5 | IR9-11 | North IRL | 1 | 7.5636 | 2.0705 | 0 | 0 | 66818 | 64840 | 66818 | 1300 | B/D | 1300 B/D | 48.29 | 1 | 2.1 | 0.516 | 2.1 | 0.516 | 0.662 | 0.00051163 | 2 | 0 | 0 | 1.0292 | 0
Melbourne AP | 10 | Melbourne FS | 37.82 | No | 1234 | 102.5 | IR9-11 | North IRL | 492 | 157.2954 | 945.1028 | 1.03 | 0.25 | 66823 | 64845 | 66823 | 1300 | C | 1300 C | 48.29 | 1 | 2.1 | 0.516 | 2.1 | 0.516 | 0.692 | 0.23354 | 802 | 4 | 0.9 | 1.0292 | 0.9
Melbourne AP | 10 | Melbourne FS | 37.82 | No | 1234 | 102.5 | IR9-11 | North IRL | 2718 | 551.9509 | 5456.8347 | 5.71 | 1.4 | 66827 | 64849 | 66827 | 1300 | B/D | 1300 B/D | 48.29 | 1 | 2.1 | 0.516 | 2.1 | 0.516 | 0.662 | 1.3484 | 4431 | 21 | 5 | 1.0292 | 5.1
Melbourne AP | 10 | Melbourne FS | 37.82 | No | 1234 | 0 | IR9-11 | North IRL | 108 | 79.5788 | 287.4291 | 0.06 | 0.01 | 66828 | 64850 | 66828 | 5300 | B/D | 5300 B/D | 48.29 | 1 | 0.6 | 0.135 | 0.6 | 0.135 | 0.5 | 0.071025 | 176 | 0 | 0.1 | 1.0292 | 0.1
Melbourne AP | 10 | Melbourne FS | 37.82 | No | 1234 | 105 | IR9-11 | North IRL | 100 | 59.2694 | 148.0636 | 0.19 | 0.05 | 66829 | 64851 | 66829 | 1400 | D | 1400 D | 48.29 | 1 | 1.93 | 0.497 | 1.93 | 0.497 | 0.9 | 0.036587 | 163 | 1 | 0.2 | 1.0292 | 0.2
Melbourne AP | 10 | Melbourne FS | 37.82 | No | 1234 | 11.1 | IR9-11 | North IRL | 1528 | 626.3188 | 11162.3333 | 2.72 | 0.58 | 66832 | 64853 | 66832 | 1820 | A | 1820 A | 48.29 | 1 | 1.78 | 0.38 | 1.78 | 0.38 | 0.182 | 2.7583 | 2492 | 10 | 2.1 | 1.0292 | 2.2
Melbourne AP | 10 | Melbourne FS | 37.82 | No | 3456 | 0 | IR9-11 | North IRL | 14 | 38.768 | 63.1898 | 0 | 0 | 66837 | 64858 | 66837 | 6430 | D | 6430 D | 48.29 | 1 | 0 | 0 | 0 | 0 | 0.303 | 0.015614 | 23 | 0 | 0 | 1.0292 | 0
Melbourne AP | 10 | Melbourne FS | 37.82 | No | 1234 | 0 | IR9-11 | North IRL | 346 | 195.4516 | 920.6331 | 0.21 | 0.05 | 66844 | 64865 | 66844 | 5300 | A | 5300 A | 48.29 | 1 | 0.6 | 0.135 | 0.6 | 0.135 | 0.5 | 0.22749 | 565 | 1 | 0.2 | 1.0292 | 0.2
Melbourne AP | 10 | Melbourne FS | 37.82 | No | 1234 | 102.5 | IR9-11 | North IRL | 312 | 129.3409 | 657.9932 | 0.66 | 0.16 | 66847 | 64868 | 66847 | 1300 | A | 1300 A | 48.29 | 1 | 2.1 | 0.516 | 2.1 | 0.516 | 0.631 | 0.16259 | 509 | 2 | 0.6 | 1.0292 | 0.6
Melbourne AP | 10 | Melbourne FS | 37.82 | No | 1234 | 0 | IR9-11 | North IRL | 58 | 59.5408 | 153.4067 | 0.03 | 0.01 | 66850 | 64871 | 66850 | 5300 | B/D | 5300 B/D | 48.29 | 1 | 0.6 | 0.135 | 0.6 | 0.135 | 0.5 | 0.037907 | 94 | 0 | 0 | 1.0292 | 0
Melbourne AP | 10 | Melbourne FS | 37.82 | No | 1234 | 102.5 | IR9-11 | North IRL | 197 | 133.4555 | 415.2851 | 0.41 | 0.1 | 66851 | 64872 | 66851 | 1300 | A | 1300 A | 48.29 | 1 | 2.1 | 0.516 | 2.1 | 0.516 | 0.631 | 0.10262 | 321 | 1 | 0.4 | 1.0292 | 0.4
Melbourne AP | 10 | Melbourne FS | 37.82 | No | 1234 | 102.5 | IR9-11 | North IRL | 5782 | 401.6506 | 10485.0707 | 12.14 | 2.98 | 66852 | 64873 | 66852 | 1300 | D | 1300 D | 48.29 | 1 | 2.1 | 0.516 | 2.1 | 0.516 | 0.733 | 2.5909 | 9427 | 44 | 10.7 | 1.0292 | 11
Melbourne AP | 10 | Melbourne FS | 37.82 | No | 1234 | 102.5 | IR9-11 | North IRL | 2653 | 329.6638 | 5326.4285 | 5.57 | 1.37 | 66854 | 64875 | 66854 | 1300 | B/D | 1300 B/D | 48.29 | 1 | 2.1 | 0.516 | 2.1 | 0.516 | 0.662 | 1.3162 | 4325 | 20 | 4.9 | 1.0292 | 5
Melbourne AP | 10 | Melbourne FS | 37.82 | No | 1234 | 102.5 | IR9-11 | North IRL | 5920 | 445.0439 | 11885.436 | 12.43 | 3.05 | 66867 | 64888 | 66867 | 1300 | B/D | 1300 B/D | 48.29 | 1 | 2.1 | 0.516 | 2.1 | 0.516 | 0.662 | 2.9369 | 9651 | 45 | 11 | 1.0292 | 11.3
Melbourne AP | 10 | Melbourne FS | 37.82 | No | 1234 | 29 | IR9-11 | North IRL | 1156 | 373.1468 | 6983.8201 | 2.58 | 0.37 | 66869 | 64889 | 66869 | 1200 | A | 1200 A | 48.29 | 1 | 2.23 | 0.316 | 2.23 | 0.316 | 0.22 | 1.7257 | 1885 | 9 | 1.3 | 1.0292 | 1.3
Melbourne AP | 10 | Melbourne FS | 37.82 | No | 1234 | 0 | IR9-11 | North IRL | 216 | 181.9605 | 572.9723 | 0.13 | 0.03 | 66872 | 64891 | 66872 | 5300 | B/D | 5300 B/D | 48.29 | 1 | 0.6 | 0.135 | 0.6 | 0.135 | 0.5 | 0.14158 | 351 | 0 | 0.1 | 1.0292 | 0.1
Melbourne AP | 10 | Melbourne FS | 37.82 | No | 1234 | 102.5 | IR9-11 | North IRL | 13615 | 636.8378 | 26151.5165 | 28.59 | 7.03 | 66876 | 64894 | 66876 | 1300 | C | 1300 C | 48.29 | 1 | 2.1 | 0.516 | 2.1 | 0.516 | 0.692 | 6.4622 | 22197 | 103 | 25.3 | 1.0292 | 26
Melbourne AP | 10 | Melbourne FS | 37.82 | No | 1234 | 0 | IR9-11 | North IRL | 1014 | 407.6985 | 2694.7797 | 0.61 | 0.14 | 66877 | 64895 | 66877 | 5300 | D | 5300 D | 48.29 | 1 | 0.6 | 0.135 | 0.6 | 0.135 | 0.5 | 0.66589 | 1653 | 2 | 0.5 | 1.0292 | 0.5
Melbourne AP | 10 | Melbourne FS | 37.82 | No | 1234 | 0 | IR9-11 | North IRL | 430 | 162.0633 | 1143.1647 | 0.26 | 0.06 | 66878 | 64896 | 66878 | 5300 | A | 5300 A | 48.29 | 1 | 0.6 | 0.135 | 0.6 | 0.135 | 0.5 | 0.28248 | 701 | 1 | 0.2 | 1.0292 | 0.2
Melbourne AP | 10 | Melbourne FS | 37.82 | No | 1234 | 29 | IR9-11 | North IRL | 7562 | 708.7849 | 25838.5191 | 16.86 | 2.39 | 66879 | 64897 | 66879 | 1200 | C | 1200 C | 48.29 | 1 | 2.23 | 0.316 | 2.23 | 0.316 | 0.389 | 6.3848 | 12328 | 61 | 8.6 | 1.0292 | 8.9
Melbourne AP | 10 | Melbourne FS | 37.82 | No | 1234 | 105 | IR9-11 | North IRL | 183 | 72.5592 | 269.9832 | 0.35 | 0.09 | 66901 | 64918 | 66901 | 1400 | D | 1400 D | 48.29 | 1 | 1.93 | 0.497 | 1.93 | 0.497 | 0.9 | 0.066714 | 298 | 1 | 0.3 | 1.0292 | 0.3
Melbourne AP | 10 | Melbourne FS | 37.82 | No | 1234 | 105 | IR9-11 | North IRL | 12 | 20.0961 | 17.8275 | 0.02 | 0.01 | 66908 | 64925 | 66908 | 1400 | A | 1400 A | 48.29 | 1 | 1.93 | 0.497 | 1.93 | 0.497 | 0.886 | 0.0044053 | 19 | 0 | 0 | 1.0292 | 0
Melbourne AP | 10 | Melbourne FS | 37.82 | No | 3456 | 0 | IR9-11 | North IRL | 2 | 16.5006 | 11.5163 | 0 | 0 | 66911 | 64928 | 66911 | 6430 | A | 6430 A | 48.29 | 1 | 0 | 0 | 0 | 0 | 0.191 | 0.0028457 | 3 | 0 | 0 | 1.0292 | 0
Melbourne AP | 10 | Melbourne FS | 37.82 | No | 1234 | 102.5 | IR9-11 | North IRL | 378 | 148.6699 | 725.0526 | 0.79 | 0.2 | 66917 | 64934 | 66917 | 1300 | C | 1300 C | 48.29 | 1 | 2.1 | 0.516 | 2.1 | 0.516 | 0.692 | 0.17916 | 615 | 3 | 0.7 | 1.0292 | 0.7
Melbourne AP | 10 | Melbourne FS | 37.82 | No | 1234 | 0 | IR9-11 | North IRL | 1419 | 345.2624 | 3772.4179 | 0.85 | 0.19 | 66918 | 64935 | 66918 | 5300 | B/D | 5300 B/D | 48.29 | 1 | 0.6 | 0.135 | 0.6 | 0.135 | 0.5 | 0.93218 | 2314 | 3 | 0.7 | 1.0292 | 0.7
Melbourne AP | 10 | Melbourne FS | 37.82 | No | 1234 | 105 | IR9-11 | North IRL | 91 | 61.136 | 136.416 | 0.18 | 0.05 | 66919 | 64936 | 66919 | 1400 | A | 1400 A | 48.29 | 1 | 1.93 | 0.497 | 1.93 | 0.497 | 0.886 | 0.033709 | 148 | 1 | 0.2 | 1.0292 | 0.2
Melbourne AP | 10 | Melbourne FS | 37.82 | No | 1234 | 102.5 | IR9-11 | North IRL | 50 | 66.3679 | 100.3545 | 0.1 | 0.03 | 66931 | 64948 | 66931 | 1300 | B/D | 1300 B/D | 48.29 | 1 | 2.1 | 0.516 | 2.1 | 0.516 | 0.662 | 0.024798 | 81 | 0 | 0.1 | 1.0292 | 0.1
Melbourne AP | 10 | Melbourne FS | 37.82 | No | 1234 | 102.5 | IR9-11 | North IRL | 133 | 81.2182 | 279.8765 | 0.28 | 0.07 | 66932 | 64949 | 66932 | 1300 | A | 1300 A | 48.29 | 1 | 2.1 | 0.516 | 2.1 | 0.516 | 0.631 | 0.069159 | 217 | 1 | 0.2 | 1.0292 | 0.2
Melbourne AP | 10 | Melbourne FS | 37.82 | No | 1234 | 105 | IR9-11 | North IRL | 1615 | 211.628 | 2420.2752 | 3.12 | 0.8 | 66933 | 64950 | 66933 | 1400 | B/D | 1400 B/D | 48.29 | 1 | 1.93 | 0.497 | 1.93 | 0.497 | 0.887 | 0.59806 | 2633 | 11 | 2.9 | 1.0292 | 3
Melbourne AP | 10 | Melbourne FS | 37.82 | No | 1234 | 29 | IR9-11 | North IRL | 11347 | 1304.7548 | 49610.5819 | 25.3 | 3.59 | 66934 | 64951 | 66934 | 1200 | B/D | 1200 B/D | 48.29 | 1 | 2.23 | 0.316 | 2.23 | 0.316 | 0.304 | 0.28592 | 431 | 2 | 0.3 | 1.0292 | 0.3
Melbourne AP | 10 | Melbourne FS | 37.82 | No | 1234 | 102.5 | IR9-11 | North IRL | 860 | 315.921 | 1727.7124 | 1.81 | 0.44 | 66945 | 64961 | 66945 | 1300 | B/D | 1300 B/D | 48.29 | 1 | 2.1 | 0.516 | 2.1 | 0.516 | 0.662 | 0.42693 | 1403 | 6 | 1.6 | 1.0292 | 1.6
Melbourne AP | 10 | Melbourne FS | 37.82 | No | 1234 | 102.5 | IR9-11 | North IRL | 180 | 93.6197 | 379.431 | 0.38 | 0.09 | 66946 | 64962 | 66946 | 1300 | A | 1300 A | 48.29 | 1 | 2.1 | 0.516 | 2.1 | 0.516 | 0.631 | 0.093759 | 294 | 1 | 0.3 | 1.0292 | 0.3
Melbourne AP | 10 | Melbourne FS | 37.82 | No | 1234 | 11.1 | IR9-11 | North IRL | 2860 | 1020.5898 | 14736.8643 | 5.09 | 1.09 | 66949 | 64965 | 66949 | 1820 | C | 1820 C | 48.29 | 1 | 1.78 | 0.38 | 1.78 | 0.38 | 0.258 | 3.6415 | 4664 | 18 | 3.9 | 1.0292 | 4
Melbourne AP | 10 | Melbourne FS | 37.82 | No | 1234 | 11.1 | IR9-11 | North IRL | 137 | 133.9186 | 819.9311 | 0.24 | 0.05 | 66952 | 64968 | 66952 | 1820 | B/D | 1820 B/D | 48.29 | 1 | 1.78 | 0.38 | 1.78 | 0.38 | 0.222 | 0.20261 | 223 | 1 | 0.2 | 1.0292 | 0.2
Melbourne AP | 10 | Melbourne FS | 37.82 | No | 1234 | 0 | IR9-11 | North IRL | 283 | 127.6646 | 753.0062 | 0.17 | 0.04 | 66953 | 64969 | 66953 | 5300 | B/D | 5300 B/D | 48.29 | 1 | 0.6 | 0.135 | 0.6 | 0.135 | 0.5 | 0.18607 | 462 | 1 | 0.1 | 1.0292 | 0.1
Melbourne AP | 10 | Melbourne FS | 37.82 | No | 1234 | 11.1 | IR9-11 | North IRL | 2 | 16.0639 | 12.1555 | 0 | 0 | 66961 | 64977 | 66961 | 1820 | B/D | 1820 B/D | 48.29 | 1 | 1.78 | 0.38 | 1.78 | 0.38 | 0.222 | 0.0030037 | 3 | 0 | 0 | 1.0292 | 0
Melbourne AP | 10 | Melbourne FS | 37.82 | No | 1234 | 0 | IR9-11 | North IRL | 133 | 101.0913 | 354.5005 | 0.08 | 0.02 | 66962 | 64978 | 66962 | 5300 | A | 5300 A | 48.29 | 1 | 0.6 | 0.135 | 0.6 | 0.135 | 0.5 | 0.087599 | 217 | 0 | 0.1 | 1.0292 | 0.1
Melbourne AP | 10 | Melbourne FS | 37.82 | No | 1234 | 102.5 | IR9-11 | North IRL | 166 | 135.8098 | 319.1582 | 0.35 | 0.09 | 66965 | 64981 | 66965 | 1300 | C | 1300 C | 48.29 | 1 | 2.1 | 0.516 | 2.1 | 0.516 | 0.692 | 0.078865 | 271 | 1 | 0.3 | 1.0292 | 0.3
Melbourne AP | 10 | Melbourne FS | 37.82 | No | 1234 | 102.5 | IR9-11 | North IRL | 1188 | 343.1934 | 2281.3728 | 2.49 | 0.61 | 66967 | 64983 | 66967 | 1300 | C | 1300 C | 48.29 | 1 | 2.1 | 0.516 | 2.1 | 0.516 | 0.692 | 0.56374 | 1936 | 9 | 2.2 | 1.0292 | 2.3
Melbourne AP | 10 | Melbourne FS | 37.82 | No | 1234 | 11.1 | IR9-11 | North IRL | 4066 | 660.8443 | 20947.6352 | 7.24 | 1.55 | 66968 | 64984 | 66968 | 1820 | C | 1820 C | 48.29 | 1 | 1.78 | 0.38 | 1.78 | 0.38 | 0.258 | 5.1763 | 6629 | 26 | 5.6 | 1.0292 | 5.8
Melbourne AP | 10 | Melbourne FS | 37.82 | No | 1234 | 105 | IR9-11 | North IRL | 76 | 46.5076 | 114.5162 | 0.15 | 0.04 | 66969 | 64985 | 66969 | 1400 | A | 1400 A | 48.29 | 1 | 1.93 | 0.497 | 1.93 | 0.497 | 0.886 | 0.028297 | 124 | 1 | 0.1 | 1.0292 | 0.1
Melbourne AP | 10 | Melbourne FS | 37.82 | No | 1234 | 11.1 | IR9-11 | North IRL | 418 | 314.6042 | 3053.6376 | 0.74 | 0.16 | 66984 | 65000 | 66984 | 1820 | A | 1820 A | 48.29 | 1 | 1.78 | 0.38 | 1.78 | 0.38 | 0.182 | 0.75457 | 682 | 3 | 0.6 | 1.0292 | 0.6
Melbourne AP | 10 | Melbourne FS | 37.82 | No | 1234 | 11.1 | IR9-11 | North IRL | 3927 | 1046.2292 | 23509.8705 | 6.99 | 1.49 | 66998 | 65014 | 66998 | 1820 | B/D | 1820 B/D | 48.29 | 1 | 1.78 | 0.38 | 1.78 | 0.38 | 0.222 | 5.8094 | 6402 | 25 | 5.4 | 1.0292 | 5.6
Melbourne AP | 10 | Melbourne FS | 37.82 | No | 1234 | 11.1 | IR9-11 | North IRL | 1 | 10.4874 | 3.5491 | 0 | 0 | 66999 | 65015 | 66999 | 1820 | B/D | 1820 B/D | 48.29 | 1 | 1.78 | 0.38 | 1.78 | 0.38 | 0.222 | 0.00087701 | 1 | 0 | 0 | 1.0292 | 0
Melbourne AP | 10 | Melbourne FS | 37.82 | No | 1234 | 11.1 | IR9-11 | North IRL | 965 | 333.5158 | 5778.2398 | 1.72 | 0.37 | 67008 | 65023 | 67008 | 1820 | B/D | 1820 B/D | 48.29 | 1 | 1.78 | 0.38 | 1.78 | 0.38 | 0.222 | 1.4278 | 1573 | 6 | 1.3 | 1.0292 | 1.3
Melbourne AP | 10 | Melbourne FS | 37.82 | No | 1234 | 0 | IR9-11 | North IRL | 368 | 145.6974 | 976.9799 | 0.22 | 0.05 | 67011 | 65026 | 67011 | 5300 | B/D | 5300 B/D | 48.29 | 1 | 0.6 | 0.135 | 0.6 | 0.135 | 0.5 | 0.24142 | 599 | 1 | 0.2 | 1.0292 | 0.2
Melbourne AP | 10 | Melbourne FS | 37.82 | No | 1234 | 0 | IR9-11 | North IRL | 23 | 39.0021 | 62.2436 | 0.01 | 0 | 67013 | 65028 | 67013 | 5300 | C | 5300 C | 48.29 | 1 | 0.6 | 0.135 | 0.6 | 0.135 | 0.5 | 0.015381 | 38 | 0 | 0 | 1.0292 | 0
Melbourne AP | 10 | Melbourne FS | 37.82 | No | 1234 | 102.5 | IR9-11 | North IRL | 2863 | 310.6041 | 5749.1333 | 6.01 | 1.48 | 67026 | 65040 | 67026 | 1300 | B/D | 1300 B/D | 48.29 | 1 | 2.1 | 0.516 | 2.1 | 0.516 | 0.662 | 1.4206 | 4668 | 22 | 5.3 | 1.0292 | 5.5
Melbourne AP | 10 | Melbourne FS | 37.82 | No | 1234 | 105 | IR9-11 | North IRL | 13088 | 554.1126 | 19589.7471 | 25.26 | 6.5 | 67030 | 65044 | 67030 | 1400 | C | 1400 C | 48.29 | 1 | 1.93 | 0.497 | 1.93 | 0.497 | 0.888 | 4.8407 | 21337 | 91 | 23.4 | 1.0292 | 24.1
Melbourne AP | 10 | Melbourne FS | 37.82 | No | 1234 | 29 | IR9-11 | North IRL | 918 | 359.479 | 4014.1692 | 2.05 | 0.29 | 67034 | 65048 | 67034 | 1200 | B/D | 1200 B/D | 48.29 | 1 | 2.23 | 0.316 | 2.23 | 0.316 | 0.304 | 0.99192 | 1497 | 7 | 1 | 1.0292 | 1
Melbourne AP | 10 | Melbourne FS | 37.82 | No | 1234 | 29 | IR9-11 | North IRL | 401 | 209.851 | 2422.319 | 0.89 | 0.13 | 67042 | 65056 | 67042 | 1200 | A | 1200 A | 48.29 | 1 | 2.23 | 0.316 | 2.23 | 0.316 | 0.22 | 0.59857 | 654 | 3 | 0.5 | 1.0292 | 0.5
Melbourne AP | 10 | Melbourne FS | 37.82 | No | 1234 | 11.1 | IR9-11 | North IRL | 52 | 88.8846 | 233.6699 | 0.09 | 0.02 | 67046 | 65060 | 67046 | 1820 | D | 1820 D | 48.29 | 1 | 1.78 | 0.38 | 1.78 | 0.38 | 0.298 | 0.057741 | 85 | 0 | 0.1 | 1.0292 | 0.1
Melbourne AP | 10 | Melbourne FS | 37.82 | No | 1234 | 0 | IR9-11 | North IRL | 218 | 127.5027 | 578.4231 | 0.13 | 0.03 | 67055 | 65069 | 67055 | 5300 | B/D | 5300 B/D | 48.29 | 1 | 0.6 | 0.135 | 0.6 | 0.135 | 0.5 | 0.14293 | 355 | 0 | 0.1 | 1.0292 | 0.1
Melbourne AP | 10 | Melbourne FS | 37.82 | No | 1234 | 11.1 | IR9-11 | North IRL | 203 | 191.835 | 1215.7353 | 0.36 | 0.08 | 67057 | 65071 | 67057 | 1820 | B/D | 1820 B/D | 48.29 | 1 | 1.78 | 0.38 | 1.78 | 0.38 | 0.222 | 0.30041 | 331 | 1 | 0.3 | 1.0292 | 0.3
Melbourne AP | 10 | Melbourne FS | 37.82 | No | 1234 | 11.1 | IR9-11 | North IRL | 2869 | 589.7814 | 14782.664 | 5.11 | 1.09 | 67065 | 65079 | 67065 | 1820 | C | 1820 C | 48.29 | 1 | 1.78 | 0.38 | 1.78 | 0.38 | 0.258 | 3.6529 | 4678 | 18 | 3.9 | 1.0292 | 4
Melbourne AP | 10 | Melbourne FS | 37.82 | No | 1234 | 11.1 | IR9-11 | North IRL | 6 | 72.9309 | 26.0603 | 0.01 | 0 | 67067 | 65081 | 67067 | 1820 | D | 1820 D | 48.29 | 1 | 1.78 | 0.38 | 1.78 | 0.38 | 0.298 | 0.0064396 | 10 | 0 | 0 | 1.0292 | 0
Melbourne AP | 10 | Melbourne FS | 37.82 | No | 1234 | 45 | IR9-11 | North IRL | 4112 | 1100.7718 | 7774.1683 | 4.93 | 1.97 | 67143 | 65157 | 67143 | 8140 | B/D | 8140 B/D | 48.29 | 1 | 1.2 | 0.48 | 1.2 | 0.48 | 0.703 | 0.73756 | 2574 | 7 | 2.7 | 1.0292 | 2.8
Melbourne AP | 10 | Melbourne FS | 37.82 | No | 1234 | 45 | IR9-11 | North IRL | 8281 | 1310.413 | 15657.2937 | 9.94 | 3.97 | 67156 | 65170 | 67156 | 8140 | B/D | 8140 B/D | 48.29 | 1 | 1.2 | 0.48 | 1.2 | 0.48 | 0.703 | 3.3822 | 11802 | 31 | 12.5 | 1.0292 | 12.9
Melbourne AP | 10 | Melbourne FS | 37.82 | No | 1234 | 45 | IR9-11 | North IRL | 530 | 176.1399 | 1002.9326 | 0.64 | 0.25 | 67178 | 65191 | 67178 | 8140 | B/D | 8140 B/D | 48.29 | 1 | 1.2 | 0.48 | 1.2 | 0.48 | 0.703 | 0.24783 | 865 | 2 | 0.9 | 1.0292 | 0.9
Melbourne AP | 10 | Melbourne FS | 37.82 | No | 1234 | 105 | IR9-11 | North IRL | 49 | 45.787 | 73.3384 | 0.09 | 0.02 | 67208 | 65220 | 67208 | 1400 | B/D | 1400 B/D | 48.29 | 1 | 1.93 | 0.497 | 1.93 | 0.497 | 0.887 | 0.018122 | 80 | 0 | 0.1 | 1.0292 | 0.1
Melbourne AP | 10 | Melbourne FS | 37.82 | No | 1234 | 102.5 | IR9-11 | North IRL | 19053 | 950.4161 | 38255.0657 | 40.01 | 9.83 | 67209 | 65221 | 67209 | 1300 | B/D | 1300 B/D | 48.29 | 1 | 2.1 | 0.516 | 2.1 | 0.516 | 0.662 | 0.014793 | 49 | 0 | 0.1 | 1.0292 | 0.1
Melbourne AP | 10 | Melbourne FS | 37.82 | No | 1234 | 45 | IR9-11 | North IRL | 5926 | 1103.2644 | 10136.9038 | 7.11 | 2.84 | 67212 | 65224 | 67212 | 8140 | C | 8140 C | 48.29 | 1 | 1.2 | 0.48 | 1.2 | 0.48 | 0.777 | 2.5049 | 9661 | 26 | 10.2 | 1.0292 | 10.5
Melbourne AP | 10 | Melbourne FS | 37.82 | No | 1234 | 45 | IR9-11 | North IRL | 605 | 210.3817 | 1276.6046 | 0.73 | 0.29 | 67217 | 65229 | 67217 | 8140 | A | 8140 A | 48.29 | 1 | 1.2 | 0.48 | 1.2 | 0.48 | 0.63 | 0.31545 | 986 | 3 | 1 | 1.0292 | 1
Melbourne AP | 10 | Melbourne FS | 37.82 | No | 1234 | 45 | IR9-11 | North IRL | 2282 | 493.1509 | 4313.4812 | 2.74 | 1.1 | 67222 | 65234 | 67222 | 8140 | B/D | 8140 B/D | 48.29 | 1 | 1.2 | 0.48 | 1.2 | 0.48 | 0.703 | 1.0659 | 3719 | 10 | 3.9 | 1.0292 | 4
Melbourne AP | 10 | Melbourne FS | 37.82 | No | 1234 | 45 | IR9-11 | North IRL | 2890 | 665.7573 | 4944.0462 | 3.47 | 1.39 | 67223 | 65235 | 67223 | 8140 | C | 8140 C | 48.29 | 1 | 1.2 | 0.48 | 1.2 | 0.48 | 0.777 | 1.2217 | 4712 | 12 | 5 | 1.0292 | 5.1
Melbourne AP | 10 | Melbourne FS | 37.82 | No | 1234 | 98 | IR9-11 | North IRL | 155 | 212.6295 | 277.8098 | 0.28 | 0.07 | 67229 | 65241 | 67229 | 1700 | B/D | 1700 B/D | 48.29 | 1 | 1.8 | 0.478 | 1.8 | 0.478 | 0.741 | 0.068648 | 252 | 1 | 0.3 | 1.0292 | 0.3
Melbourne AP | 10 | Melbourne FS | 37.82 | No | 3456 | 3 | IR9-11 | North IRL | 62 | 150.7664 | 207.4108 | 0.07 | 0 | 67230 | 65242 | 67230 | 3200 | B/D | 3200 B/D | 48.29 | 1 | 1.2 | 0.064 | 1.2 | 0.064 | 0.4 | 0.051252 | 102 | 0 | 0 | 1.0292 | 0
Melbourne AP | 10 | Melbourne FS | 37.82 | No | 1234 | 102.5 | IR9-11 | North IRL | 374 | 712.8413 | 750.5101 | 0.79 | 0.19 | 67231 | 65243 | 67231 | 1300 | B/D | 1300 B/D | 48.29 | 1 | 2.1 | 0.516 | 2.1 | 0.516 | 0.662 | 0.18545 | 609 | 3 | 0.7 | 1.0292 | 0.7
Melbourne AP | 10 | Melbourne FS | 37.82 | No | 1234 | 102.5 | IR9-11 | North IRL | 101171 | 5056.6035 | 203131.5691 | 212.46 | 52.2 | 67233 | 65245 | 67233 | 1300 | B/D | 1300 B/D | 48.29 | 1 | 2.1 | 0.516 | 2.1 | 0.516 | 0.662 | 11.4464 | 37613 | 174 | 42.8 | 1.0292 | 44
Melbourne AP | 10 | Melbourne FS | 37.82 | No | 1234 | 98 | IR9-11 | North IRL | 1652 | 253.3505 | 2963.4156 | 2.97 | 0.79 | 67234 | 65246 | 67234 | 1700 | B/D | 1700 B/D | 48.29 | 1 | 1.8 | 0.478 | 1.8 | 0.478 | 0.741 | 0.73227 | 2693 | 11 | 2.8 | 1.0292 | 2.9
Melbourne AP | 10 | Melbourne FS | 37.82 | No | 1234 | 98 | IR9-11 | North IRL | 1886 | 232.1847 | 2928.375 | 3.39 | 0.9 | 67235 | 65247 | 67235 | 1700 | D | 1700 D | 48.29 | 1 | 1.8 | 0.478 | 1.8 | 0.478 | 0.856 | 0.72361 | 3075 | 12 | 3.2 | 1.0292 | 3.3
Melbourne AP | 10 | Melbourne FS | 37.82 | No | 1234 | 98 | IR9-11 | North IRL | 1063 | 233.4827 | 1906.8731 | 1.91 | 0.51 | 67237 | 65249 | 67237 | 1700 | B/D | 1700 B/D | 48.29 | 1 | 1.8 | 0.478 | 1.8 | 0.478 | 0.741 | 0.4712 | 1733 | 7 | 1.8 | 1.0292 | 1.9
Melbourne AP | 10 | Melbourne FS | 37.82 | No | 3456 | 3 | IR9-11 | North IRL | 153 | 193.7559 | 507.0631 | 0.18 | 0.01 | 67239 | 65251 | 67239 | 3200 | B/D | 3200 B/D | 48.29 | 1 | 1.2 | 0.064 | 1.2 | 0.064 | 0.4 | 0.1253 | 249 | 1 | 0 | 1.0292 | 0
Melbourne AP | 10 | Melbourne FS | 37.82 | No | 1234 | 102.5 | IR9-11 | North IRL | 80 | 490.3983 | 153.787 | 0.17 | 0.04 | 67241 | 65253 | 67241 | 1300 | C | 1300 C | 48.29 | 1 | 2.1 | 0.516 | 2.1 | 0.516 | 0.692 | 0.038001 | 131 | 1 | 0.1 | 1.0292 | 0.1
Melbourne AP | 10 | Melbourne FS | 37.82 | No | 1234 | 102.5 | IR9-11 | North IRL | 53932 | 2917.3195 | 103591.1275 | 113.26 | 27.83 | 67244 | 65256 | 67244 | 1300 | C | 1300 C | 48.29 | 1 | 2.1 | 0.516 | 2.1 | 0.516 | 0.692 | 22.6298 | 77731 | 360 | 88.4 | 1.0292 | 91
Melbourne AP | 10 | Melbourne FS | 37.82 | No | 3456 | 3 | IR9-11 | North IRL | 932 | 224.1062 | 3095.3511 | 1.12 | 0.06 | 67247 | 65259 | 67247 | 3200 | B/D | 3200 B/D | 48.29 | 1 | 1.2 | 0.064 | 1.2 | 0.064 | 0.4 | 0.76487 | 1519 | 4 | 0.2 | 1.0292 | 0.2
Melbourne AP | 10 | Melbourne FS | 37.82 | No | 1234 | 45 | IR9-11 | North IRL | 281 | 558.596 | 480.8187 | 0.34 | 0.13 | 67258 | 65270 | 67258 | 8140 | C | 8140 C | 48.29 | 1 | 1.2 | 0.48 | 1.2 | 0.48 | 0.777 | 0.11881 | 458 | 1 | 0.5 | 1.0292 | 0.5
Melbourne AP | 10 | Melbourne FS | 37.82 | No | 1234 | 45 | IR9-11 | North IRL | 286 | 387.0592 | 540.4582 | 0.34 | 0.14 | 67260 | 65272 | 67260 | 8140 | B/D | 8140 B/D | 48.29 | 1 | 1.2 | 0.48 | 1.2 | 0.48 | 0.703 | 0.13355 | 466 | 1 | 0.5 | 1.0292 | 0.5
Melbourne AP | 10 | Melbourne FS | 37.82 | No | 1234 | 45 | IR9-11 | North IRL | 949 | 458.1179 | 1624.0516 | 1.14 | 0.46 | 67263 | 65275 | 67263 | 8140 | C | 8140 C | 48.29 | 1 | 1.2 | 0.48 | 1.2 | 0.48 | 0.777 | 0.40131 | 1548 | 4 | 1.6 | 1.0292 | 1.6
Melbourne AP | 10 | Melbourne FS | 37.82 | No | 1234 | 102.5 | IR9-11 | North IRL | 13812 | 1238.388 | 27730.9512 | 29.01 | 7.13 | 67264 | 65276 | 67264 | 1300 | B/D | 1300 B/D | 48.29 | 1 | 2.1 | 0.516 | 2.1 | 0.516 | 0.662 | 6.5049 | 21375 | 99 | 24.3 | 1.0292 | 25
Melbourne AP | 10 | Melbourne FS | 37.82 | No | 1234 | 102.5 | IR9-11 | North IRL | 13276 | 835.6781 | 26655.9645 | 27.88 | 6.85 | 67265 | 65277 | 67265 | 1300 | B/D | 1300 B/D | 48.29 | 1 | 2.1 | 0.516 | 2.1 | 0.516 | 0.662 | 4.7943 | 15754 | 73 | 17.9 | 1.0292 | 18.4
Melbourne AP | 10 | Melbourne FS | 37.82 | No | 3456 | 3 | IR9-11 | North IRL | 346 | 139.4504 | 1113.3879 | 0.24 | 0.03 | 67267 | 65279 | 67267 | 4340 | B/D | 4340 B/D | 48.29 | 1 | 0.7 | 0.09 | 0.7 | 0.09 | 0.413 | 0.27512 | 564 | 1 | 0.1 | 1.0292 | 0.1
Melbourne AP | 10 | Melbourne FS | 37.82 | No | 3456 | 3 | IR9-11 | North IRL | 218 | 131.2333 | 939.5084 | 0.15 | 0.02 | 67268 | 65280 | 67268 | 4340 | C | 4340 C | 48.29 | 1 | 0.7 | 0.09 | 0.7 | 0.09 | 0.309 | 0.23216 | 356 | 1 | 0.1 | 1.0292 | 0.1
Melbourne AP | 10 | Melbourne FS | 37.82 | No | 1234 | 105 | IR9-11 | North IRL | 19328 | 830.2724 | 28930.3503 | 37.3 | 9.61 | 67270 | 65282 | 67270 | 1400 | C | 1400 C | 48.29 | 1 | 1.93 | 0.497 | 1.93 | 0.497 | 0.888 | 7.1488 | 31510 | 134 | 34.5 | 1.0292 | 35.5
Melbourne AP | 10 | Melbourne FS | 37.82 | No | 3456 | 3 | IR9-11 | North IRL | 359 | 212.6365 | 1194.2767 | 0.43 | 0.02 | 67271 | 65283 | 67271 | 3200 | B/D | 3200 B/D | 48.29 | 1 | 1.2 | 0.064 | 1.2 | 0.064 | 0.4 | 0.29511 | 586 | 2 | 0.1 | 1.0292 | 0.1
Melbourne AP | 10 | Melbourne FS | 37.82 | No | 1234 | 102.5 | IR9-11 | North IRL | 6648 | 483.6224 | 12054.7577 | 13.96 | 3.43 | 67274 | 65286 | 67274 | 1300 | D | 1300 D | 48.29 | 1 | 2.1 | 0.516 | 2.1 | 0.516 | 0.733 | 2.9788 | 10838 | 50 | 12.3 | 1.0292 | 12.7
Melbourne AP | 10 | Melbourne FS | 37.82 | No | 1234 | 105 | IR9-11 | North IRL | 4 | 23.1764 | 5.6268 | 0.01 | 0 | 67280 | 65292 | 67280 | 1400 | C | 1400 C | 48.29 | 1 | 1.93 | 0.497 | 1.93 | 0.497 | 0.888 | 0.0013904 | 6 | 0 | 0 | 1.0292 | 0
Melbourne AP | 10 | Melbourne FS | 37.82 | No | 3456 | 3 | IR9-11 | North IRL | 807 | 258.9273 | 3473.0964 | 0.56 | 0.07 | 67281 | 65293 | 67281 | 4340 | C | 4340 C | 48.29 | 1 | 0.7 | 0.09 | 0.7 | 0.09 | 0.309 | 0.85822 | 1316 | 2 | 0.3 | 1.0292 | 0.3
Melbourne AP | 10 | Melbourne FS | 37.82 | No | 3456 | 3 | IR9-11 | North IRL | 1183 | 389.1839 | 3808.5221 | 0.83 | 0.11 | 67282 | 65294 | 67282 | 4340 | B/D | 4340 B/D | 48.29 | 1 | 0.7 | 0.09 | 0.7 | 0.09 | 0.413 | 0.9411 | 1929 | 3 | 0.4 | 1.0292 | 0.4
Melbourne AP | 10 | Melbourne FS | 37.82 | No | 3456 | 3 | IR9-11 | North IRL | 87 | 77.951 | 290.1146 | 0.1 | 0.01 | 67299 | 65309 | 67299 | 3200 | B/D | 3200 B/D | 48.29 | 1 | 1.2 | 0.064 | 1.2 | 0.064 | 0.4 | 0.071689 | 142 | 0 | 0 | 1.0292 | 0
Melbourne AP | 10 | Melbourne FS | 37.82 | No | 1234 | 102.5 | IR9-11 | North IRL | 4841 | 440.7703 | 8777.7922 | 10.17 | 2.5 | 67309 | 65318 | 67309 | 1300 | D | 1300 D | 48.29 | 1 | 2.1 | 0.516 | 2.1 | 0.516 | 0.733 | 1.5382 | 5597 | 26 | 6.4 | 1.0292 | 6.6
Melbourne AP | 10 | Melbourne FS | 37.82 | No | 1234 | 0 | IR9-11 | North IRL | 728 | 169.7978 | 1934.5049 | 0.44 | 0.1 | 67311 | 65320 | 67311 | 5300 | B/D | 5300 B/D | 48.29 | 1 | 0.6 | 0.135 | 0.6 | 0.135 | 0.5 | 0.47802 | 1186 | 2 | 0.4 | 1.0292 | 0.4
Melbourne AP | 10 | Melbourne FS | 37.82 | No | 1234 | 102.5 | IR9-11 | North IRL | 5564 | 539.9108 | 10687.1174 | 11.68 | 2.87 | 67312 | 65321 | 67312 | 1300 | C | 1300 C | 48.29 | 1 | 2.1 | 0.516 | 2.1 | 0.516 | 0.692 | 1.0584 | 3635 | 17 | 4.1 | 1.0292 | 4.2
Melbourne AP | 10 | Melbourne FS | 37.82 | No | 1234 | 0 | IR9-11 | North IRL | 656 | 184.8402 | 1745.2886 | 0.39 | 0.09 | 67315 | 65324 | 67315 | 5300 | B/D | 5300 B/D | 48.29 | 1 | 0.6 | 0.135 | 0.6 | 0.135 | 0.5 | 0.43127 | 1070 | 1 | 0.3 | 1.0292 | 0.3
Melbourne AP | 10 | Melbourne FS | 37.82 | No | 1234 | 102.5 | IR9-11 | North IRL | 6810 | 597.4516 | 12349.1724 | 14.3 | 3.51 | 67331 | 65338 | 67331 | 1300 | D | 1300 D | 48.29 | 1 | 2.1 | 0.516 | 2.1 | 0.516 | 0.733 | 0.66904 | 2434 | 11 | 2.8 | 1.0292 | 2.9
Melbourne AP | 10 | Melbourne FS | 37.82 | No | 3456 | 3 | IR9-11 | North IRL | 184 | 144.3126 | 591.3416 | 0.13 | 0.02 | 67335 | 65342 | 67335 | 4340 | B/D | 4340 B/D | 48.29 | 1 | 0.7 | 0.09 | 0.7 | 0.09 | 0.413 | 0.14612 | 300 | 0 | 0.1 | 1.0292 | 0.1
Melbourne AP | 10 | Melbourne FS | 37.82 | No | 1234 | 102.5 | IR9-11 | North IRL | 3871 | 382.6153 | 7435.6734 | 8.13 | 2 | 67363 | 65367 | 67363 | 1300 | C | 1300 C | 48.29 | 1 | 2.1 | 0.516 | 2.1 | 0.516 | 0.692 | 0.9688 | 3328 | 15 | 3.8 | 1.0292 | 3.9
Melbourne AP | 10 | Melbourne FS | 37.82 | No | 3456 | 0 | IR9-11 | North IRL | 2 | 23.1743 | 10.0299 | 0 | 0 | 67378 | 65380 | 67378 | 6410 | C | 6410 C | 48.29 | 1 | 0 | 0 | 0 | 0 | 0.266 | 0.0024784 | 3 | 0 | 0 | 1.0292 | 0
Melbourne AP | 10 | Melbourne FS | 37.82 | No | 1234 | 105 | IR9-11 | North IRL | 132 | 95.0255 | 197.784 | 0.25 | 0.07 | 67382 | 65384 | 67382 | 1400 | C | 1400 C | 48.29 | 1 | 1.93 | 0.497 | 1.93 | 0.497 | 0.888 | 0.048873 | 215 | 1 | 0.2 | 1.0292 | 0.2
Melbourne AP | 10 | Melbourne FS | 37.82 | No | 3456 | 0 | IR9-11 | North IRL | 964 | 303.5772 | 4817.2079 | 0 | 0 | 67383 | 65385 | 67383 | 6410 | C | 6410 C | 48.29 | 1 | 0 | 0 | 0 | 0 | 0.266 | 0.046516 | 61 | 0 | 0 | 1.0292 | 0
Melbourne AP | 10 | Melbourne FS | 37.82 | No | 1234 | 0 | IR9-11 | North IRL | 0 | 0.32987 | 0.0024483 | 0 | 0 | 67384 | 65386 | 67384 | 5300 | C | 5300 C | 48.29 | 1 | 0.6 | 0.135 | 0.6 | 0.135 | 0.5 | 6.0499e-07 | 0 | 0 | 0 | 1.0292 | 0
Melbourne AP | 10 | Melbourne FS | 37.82 | No | 1234 | 0 | IR9-11 | North IRL | 76 | 95.2393 | 203.1248 | 0.05 | 0.01 | 67385 | 65387 | 67385 | 5300 | B/D | 5300 B/D | 48.29 | 1 | 0.6 | 0.135 | 0.6 | 0.135 | 0.5 | 0.047235 | 117 | 0 | 0 | 1.0292 | 0
Melbourne AP | 10 | Melbourne FS | 37.82 | No | 1234 | 0 | IR9-11 | North IRL | 39 | 54.2992 | 103.9452 | 0.02 | 0.01 | 67431 | 65432 | 67431 | 5300 | D | 5300 D | 48.29 | 1 | 0.6 | 0.135 | 0.6 | 0.135 | 0.5 | 0.024965 | 62 | 0 | 0 | 1.0292 | 0
Melbourne AP | 10 | Melbourne FS | 37.82 | No | 3456 | 0 | IR9-11 | North IRL | 1150 | 330.21 | 5044.5635 | 0 | 0 | 67443 | 65443 | 67443 | 6410 | B/D | 6410 B/D | 48.29 | 1 | 0 | 0 | 0 | 0 | 0.303 | 0.027013 | 41 | 0 | 0 | 1.0292 | 0
Melbourne AP | 10 | Melbourne FS | 37.82 | No | 3456 | 0 | IR9-11 | North IRL | 4745 | 758.9886 | 20815.2524 | 0 | 0 | 67444 | 65444 | 67444 | 6410 | D | 6410 D | 48.29 | 1 | 0 | 0 | 0 | 0 | 0.303 | 0.082576 | 124 | 0 | 0 | 1.0292 | 0
Melbourne AP | 10 | Melbourne FS | 37.82 | No | 3456 | 0 | IR9-11 | North IRL | 876 | 439.5282 | 3842.2905 | 0 | 0 | 67445 | 65445 | 67445 | 6300 | D | 6300 D | 48.29 | 1 | 0 | 0 | 0 | 0 | 0.303 | 0.0095902 | 14 | 0 | 0 | 1.0292 | 0
Melbourne AP | 10 | Melbourne FS | 37.82 | No | 3456 | 0 | IR9-11 | North IRL | 521 | 215.0647 | 2286.1301 | 0 | 0 | 67446 | 65446 | 67446 | 6300 | D | 6300 D | 48.29 | 1 | 0 | 0 | 0 | 0 | 0.303 | 0.055887 | 84 | 0 | 0 | 1.0292 | 0
Melbourne AP | 10 | Melbourne FS | 37.82 | No | 1234 | 0 | IR9-11 | North IRL | 214 | 96.2937 | 569.1821 | 0.13 | 0.03 | 67451 | 65450 | 67451 | 5300 | B/D | 5300 B/D | 48.29 | 1 | 0.6 | 0.135 | 0.6 | 0.135 | 0.5 | 0.0078528 | 19 | 0 | 0 | 1.0292 | 0
Melbourne AP | 10 | Melbourne FS | 37.82 | No | 3456 | 3 | IR9-11 | North IRL | 1036 | 435.1128 | 4456.6299 | 0.73 | 0.09 | 67452 | 65451 | 67452 | 4200 | C | 4200 C | 48.29 | 1 | 0.7 | 0.09 | 0.7 | 0.09 | 0.309 | 0.0047631 | 7 | 0 | 0 | 1.0292 | 0
Melbourne AP | 10 | Melbourne FS | 37.82 | No | 3456 | 3 | IR9-11 | North IRL | 1200 | 460.8543 | 5161.7381 | 0.84 | 0.11 | 67453 | 65452 | 67453 | 4200 | C | 4200 C | 48.29 | 1 | 0.7 | 0.09 | 0.7 | 0.09 | 0.309 | 0.072758 | 112 | 0 | 0 | 1.0292 | 0
Melbourne AP | 10 | Melbourne FS | 37.82 | No | 3456 | 3 | IR9-11 | North IRL | 819 | 330.3549 | 3792.3003 | 0.98 | 0.05 | 67455 | 65454 | 67455 | 3200 | C | 3200 C | 48.29 | 1 | 1.2 | 0.064 | 1.2 | 0.064 | 0.287 | 0.00024784 | 0 | 0 | 0 | 1.0292 | 0
Melbourne AP | 10 | Melbourne FS | 37.82 | No | 3456 | 3 | IR9-11 | North IRL | 4159 | 551.0221 | 13819.7799 | 4.99 | 0.27 | 67456 | 65455 | 67456 | 3200 | B/D | 3200 B/D | 48.29 | 1 | 1.2 | 0.064 | 1.2 | 0.064 | 0.4 | 0.0089565 | 18 | 0 | 0 | 1.0292 | 0
Melbourne AP | 10 | Melbourne FS | 37.82 | No | 1234 | 102.5 | IR9-11 | North IRL | 726 | 340.3638 | 1457.4148 | 1.07 | 0.19 | 59859 | 58256 | 59859 | 1300 | B/D | 1300 B/D | 48.29 | 0 | 2.1 | 0.516 | 1.47 | 0.258 | 0.662 | 0.061795 | 203 | 1 | 0.1 | 1.0292 | 0.1
Melbourne AP | 10 | Melbourne FS | 37.82 | No | 1234 | 102.5 | IR9-11 | North IRL | 593 | 231.22 | 1074.5871 | 0.87 | 0.15 | 59860 | 58257 | 59860 | 1300 | D | 1300 D | 48.29 | 0 | 2.1 | 0.516 | 1.47 | 0.258 | 0.733 | 0.26554 | 966 | 3 | 0.5 | 1.0292 | 0.5
Melbourne AP | 10 | Melbourne FS | 37.82 | No | 1234 | 105 | IR9-11 | North IRL | 10442 | 520.9009 | 15630.4352 | 14.11 | 2.59 | 59870 | 58267 | 59870 | 1400 | C | 1400 C | 48.29 | 0 | 1.93 | 0.497 | 1.351 | 0.2485 | 0.888 | 3.8623 | 17024 | 51 | 9.3 | 1.0292 | 9.6
Melbourne AP | 10 | Melbourne FS | 37.82 | No | 1234 | 45 | IR9-11 | North IRL | 1273 | 348.8669 | 2407.051 | 1.07 | 0.31 | 60900 | 59258 | 60900 | 8140 | B/D | 8140 B/D | 48.29 | 0 | 1.2 | 0.48 | 0.84 | 0.24 | 0.703 | 0.0078219 | 27 | 0 | 0 | 1.0292 | 0
Melbourne AP | 10 | Melbourne FS | 37.82 | No | 1234 | 102.5 | IR9-11 | North IRL | 1527 | 241.3906 | 2769.0598 | 2.24 | 0.39 | 61232 | 59567 | 61232 | 1300 | D | 1300 D | 48.29 | 0 | 2.1 | 0.516 | 1.47 | 0.258 | 0.733 | 0.68242 | 2483 | 8 | 1.4 | 1.0292 | 1.4
Melbourne AP | 10 | Melbourne FS | 37.82 | No | 1234 | 102.5 | IR9-11 | North IRL | 2990 | 347.2748 | 6003.1963 | 4.4 | 0.77 | 61233 | 59568 | 61233 | 1300 | B/D | 1300 B/D | 48.29 | 0 | 2.1 | 0.516 | 1.47 | 0.258 | 0.662 | 1.4834 | 4874 | 16 | 2.8 | 1.0292 | 2.9
Melbourne AP | 10 | Melbourne FS | 37.82 | No | 1234 | 102.5 | IR9-11 | North IRL | 61946 | 1955.7469 | 118983.6065 | 91.06 | 15.98 | 61236 | 59571 | 61236 | 1300 | C | 1300 C | 48.29 | 0 | 2.1 | 0.516 | 1.47 | 0.258 | 0.692 | 29.4014 | 100991 | 327 | 57.5 | 1.0292 | 59.2
Melbourne AP | 10 | Melbourne FS | 37.82 | No | 1234 | 0 | IR9-11 | North IRL | 1730 | 261.9937 | 4599.7506 | 0.73 | 0.12 | 61324 | 59653 | 61324 | 5300 | C | 5300 C | 48.29 | 0 | 0.6 | 0.135 | 0.42 | 0.0675 | 0.5 | 1.1366 | 2821 | 3 | 0.4 | 1.0292 | 0.4
Melbourne AP | 10 | Melbourne FS | 37.82 | No | 1234 | 0 | IR9-11 | North IRL | 1460 | 262.7661 | 3880.0365 | 0.61 | 0.1 | 61325 | 59654 | 61325 | 5300 | B/D | 5300 B/D | 48.29 | 0 | 0.6 | 0.135 | 0.42 | 0.0675 | 0.5 | 0.95877 | 2380 | 2 | 0.4 | 1.0292 | 0.4
Melbourne AP | 10 | Melbourne FS | 37.82 | No | 1234 | 98 | IR9-11 | North IRL | 51 | 69.1055 | 86.9234 | 0.06 | 0.01 | 61367 | 59696 | 61367 | 1700 | C | 1700 C | 48.29 | 0 | 1.8 | 0.478 | 1.26 | 0.239 | 0.786 | 0.021479 | 84 | 0 | 0 | 1.0292 | 0
Melbourne AP | 10 | Melbourne FS | 37.82 | No | 1234 | 98 | IR9-11 | North IRL | 1552 | 238.726 | 2782.962 | 1.96 | 0.37 | 61368 | 59697 | 61368 | 1700 | B/D | 1700 B/D | 48.29 | 0 | 1.8 | 0.478 | 1.26 | 0.239 | 0.741 | 0.37642 | 1385 | 4 | 0.7 | 1.0292 | 0.7
Melbourne AP | 10 | Melbourne FS | 37.82 | No | 1234 | 0 | IR9-11 | North IRL | 679 | 248.0962 | 1803.8749 | 0.29 | 0.05 | 61488 | 59810 | 61488 | 5300 | B/D | 5300 B/D | 48.29 | 0 | 0.6 | 0.135 | 0.42 | 0.0675 | 0.5 | 0.44575 | 1106 | 1 | 0.2 | 1.0292 | 0.2
Melbourne AP | 10 | Melbourne FS | 37.82 | No | 1234 | 73.5 | IR9-11 | North IRL | 1342 | 252.1987 | 2929.2965 | 1.46 | 0.1 | 61502 | 59823 | 61502 | 1550 | C | 1550 C | 48.29 | 0 | 1.55 | 0.15 | 1.085 | 0.075 | 0.609 | 0.72384 | 2188 | 5 | 0.4 | 1.0292 | 0.4
Melbourne AP | 10 | Melbourne FS | 37.82 | No | 1234 | 73.5 | IR9-11 | North IRL | 1474 | 292.872 | 3394.8027 | 1.6 | 0.11 | 61504 | 59825 | 61504 | 1550 | B/D | 1550 B/D | 48.29 | 0 | 1.55 | 0.15 | 1.085 | 0.075 | 0.577 | 0.83887 | 2403 | 6 | 0.4 | 1.0292 | 0.4
Melbourne AP | 10 | Melbourne FS | 37.82 | No | 1234 | 73.5 | IR9-11 | North IRL | 498 | 133.4618 | 1086.2005 | 0.54 | 0.04 | 61505 | 59826 | 61505 | 1550 | C | 1550 C | 48.29 | 0 | 1.55 | 0.15 | 1.085 | 0.075 | 0.609 | 0.2684 | 811 | 2 | 0.1 | 1.0292 | 0.1
Melbourne AP | 10 | Melbourne FS | 37.82 | No | 1234 | 29 | IR9-11 | North IRL | 9941 | 1780.616 | 43463.9197 | 15.52 | 1.57 | 61627 | 59943 | 61627 | 1200 | B/D | 1200 B/D | 48.29 | 0 | 2.23 | 0.316 | 1.561 | 0.158 | 0.304 | 0.058076 | 88 | 0 | 0 | 1.0292 | 0
Melbourne AP | 10 | Melbourne FS | 37.82 | No | 1234 | 105 | IR9-11 | North IRL | 1439 | 233.3124 | 2156.1701 | 1.94 | 0.36 | 61647 | 59962 | 61647 | 1400 | B/D | 1400 B/D | 48.29 | 0 | 1.93 | 0.497 | 1.351 | 0.2485 | 0.887 | 0.5328 | 2346 | 7 | 1.3 | 1.0292 | 1.3
Melbourne AP | 10 | Melbourne FS | 37.82 | No | 1234 | 45 | IR9-11 | North IRL | 90 | 72.4446 | 140.1774 | 0.08 | 0.02 | 61648 | 59963 | 61648 | 8140 | D | 8140 D | 48.29 | 0 | 1.2 | 0.48 | 0.84 | 0.24 | 0.85 | 0.034638 | 146 | 0 | 0.1 | 1.0292 | 0.1
Melbourne AP | 10 | Melbourne FS | 37.82 | No | 1234 | 0 | IR9-11 | North IRL | 31 | 46.9804 | 82.9494 | 0.01 | 0 | 61679 | 59994 | 61679 | 5300 | C | 5300 C | 48.29 | 0 | 0.6 | 0.135 | 0.42 | 0.0675 | 0.5 | 0.020497 | 51 | 0 | 0 | 1.0292 | 0
Melbourne AP | 10 | Melbourne FS | 37.82 | No | 1234 | 102.5 | IR9-11 | North IRL | 823 | 328.7287 | 1581.1332 | 1.21 | 0.21 | 61831 | 60133 | 61831 | 1300 | C | 1300 C | 48.29 | 0 | 2.1 | 0.516 | 1.47 | 0.258 | 0.692 | 0.3907 | 1342 | 4 | 0.8 | 1.0292 | 0.8
Melbourne AP | 10 | Melbourne FS | 37.82 | No | 1234 | 102.5 | IR9-11 | North IRL | 4 | 13.1358 | 7.6922 | 0.01 | 0 | 61836 | 60138 | 61836 | 1300 | B/D | 1300 B/D | 48.29 | 0 | 2.1 | 0.516 | 1.47 | 0.258 | 0.662 | 0.0019008 | 6 | 0 | 0 | 1.0292 | 0
Melbourne AP | 10 | Melbourne FS | 37.82 | No | 1234 | 45 | IR9-11 | North IRL | 203 | 79.6886 | 384.6347 | 0.17 | 0.05 | 61844 | 60146 | 61844 | 8140 | B/D | 8140 B/D | 48.29 | 0 | 1.2 | 0.48 | 0.84 | 0.24 | 0.703 | 0.057387 | 200 | 0 | 0.1 | 1.0292 | 0.1
Melbourne AP | 10 | Melbourne FS | 37.82 | No | 1234 | 13 | IR9-11 | North IRL | 10 | 37.1081 | 40.9207 | 0.01 | 0 | 61846 | 60148 | 61846 | 1100 | B/D | 1100 B/D | 48.29 | 0 | 1.85 | 0.22 | 1.295 | 0.11 | 0.342 | 0.010112 | 17 | 0 | 0 | 1.0292 | 0
Melbourne AP | 10 | Melbourne FS | 37.82 | No | 1234 | 13 | IR9-11 | North IRL | 36 | 53.0177 | 169.0973 | 0.05 | 0 | 61847 | 60149 | 61847 | 1100 | C | 1100 C | 48.29 | 0 | 1.85 | 0.22 | 1.295 | 0.11 | 0.286 | 0.041785 | 59 | 0 | 0 | 1.0292 | 0
Melbourne AP | 10 | Melbourne FS | 37.82 | No | 1234 | 19.1 | IR9-11 | North IRL | 26 | 48.8953 | 147.4058 | 0.03 | 0 | 61869 | 60171 | 61869 | 8330 | B/D | 8330 B/D | 48.29 | 0 | 1.77 | 0.177 | 1.239 | 0.0885 | 0.23 | 0.036425 | 42 | 0 | 0 | 1.0292 | 0
Melbourne AP | 10 | Melbourne FS | 37.82 | No | 1234 | 19.1 | IR9-11 | North IRL | 94 | 107.2498 | 544.6138 | 0.12 | 0.01 | 61897 | 60196 | 61897 | 8330 | B/D | 8330 B/D | 48.29 | 0 | 1.77 | 0.177 | 1.239 | 0.0885 | 0.23 | 0.13458 | 154 | 0 | 0 | 1.0292 | 0
Melbourne AP | 10 | Melbourne FS | 37.82 | No | 1234 | 13 | IR9-11 | North IRL | 293 | 161.3562 | 1139.4478 | 0.38 | 0.03 | 61981 | 60273 | 61981 | 1100 | B/D | 1100 B/D | 48.29 | 0 | 1.85 | 0.22 | 1.295 | 0.11 | 0.342 | 0.28156 | 478 | 1 | 0.1 | 1.0292 | 0.1
Melbourne AP | 10 | Melbourne FS | 37.82 | No | 1234 | 102.5 | IR9-11 | North IRL | 23710 | 1313.7185 | 47604.7853 | 34.85 | 6.12 | 62168 | 60449 | 62168 | 1300 | B/D | 1300 B/D | 48.29 | 0 | 2.1 | 0.516 | 1.47 | 0.258 | 0.662 | 11.7634 | 38654 | 125 | 22 | 1.0292 | 22.6
Melbourne AP | 10 | Melbourne FS | 37.82 | No | 1234 | 45 | IR9-11 | North IRL | 1053 | 340.6364 | 1800.7208 | 0.88 | 0.25 | 62171 | 60452 | 62171 | 8140 | C | 8140 C | 48.29 | 0 | 1.2 | 0.48 | 0.84 | 0.24 | 0.777 | 0.44497 | 1716 | 3 | 0.9 | 1.0292 | 0.9
Melbourne AP | 10 | Melbourne FS | 37.82 | No | 1234 | 102.5 | IR9-11 | North IRL | 1798 | 345.9297 | 3452.8775 | 2.64 | 0.46 | 62176 | 60457 | 62176 | 1300 | C | 1300 C | 48.29 | 0 | 2.1 | 0.516 | 1.47 | 0.258 | 0.692 | 0.85322 | 2931 | 10 | 1.7 | 1.0292 | 1.7
Melbourne AP | 10 | Melbourne FS | 37.82 | No | 1234 | 0 | IR9-11 | North IRL | 44 | 53.6837 | 116.1854 | 0.02 | 0 | 62382 | 60658 | 62382 | 5300 | B/D | 5300 B/D | 48.29 | 0 | 0.6 | 0.135 | 0.42 | 0.0675 | 0.5 | 0.02871 | 71 | 0 | 0 | 1.0292 | 0
Melbourne AP | 10 | Melbourne FS | 37.82 | No | 1234 | 98 | IR9-11 | North IRL | 2716 | 288.5581 | 4985.4176 | 3.42 | 0.65 | 62389 | 60665 | 62389 | 1750 | B/D | 1750 B/D | 48.29 | 0 | 1.8 | 0.478 | 1.26 | 0.239 | 0.724 | 1.2319 | 4427 | 12 | 2.3 | 1.0292 | 2.4
Melbourne AP | 10 | Melbourne FS | 37.82 | No | 1234 | 102.5 | IR9-11 | North IRL | 1339 | 205.8437 | 2428.3798 | 1.97 | 0.35 | 62390 | 60666 | 62390 | 1300 | D | 1300 D | 48.29 | 0 | 2.1 | 0.516 | 1.47 | 0.258 | 0.733 | 0.60006 | 2183 | 7 | 1.2 | 1.0292 | 1.2
Melbourne AP | 10 | Melbourne FS | 37.82 | No | 1234 | 102.5 | IR9-11 | North IRL | 198 | 86.7605 | 358.6488 | 0.29 | 0.05 | 62394 | 60670 | 62394 | 1300 | D | 1300 D | 48.29 | 0 | 2.1 | 0.516 | 1.47 | 0.258 | 0.733 | 0.088624 | 322 | 1 | 0.2 | 1.0292 | 0.2
Melbourne AP | 10 | Melbourne FS | 37.82 | No | 1234 | 0 | IR9-11 | North IRL | 598 | 159.9214 | 1590.5909 | 0.25 | 0.04 | 62607 | 60873 | 62607 | 5300 | C | 5300 C | 48.29 | 0 | 0.6 | 0.135 | 0.42 | 0.0675 | 0.5 | 0.39304 | 975 | 1 | 0.1 | 1.0292 | 0.1
Melbourne AP | 10 | Melbourne FS | 37.82 | No | 1234 | 0 | IR9-11 | North IRL | 231 | 114.2189 | 614.0481 | 0.1 | 0.02 | 62608 | 60874 | 62608 | 5300 | B/D | 5300 B/D | 48.29 | 0 | 0.6 | 0.135 | 0.42 | 0.0675 | 0.5 | 0.15173 | 377 | 0 | 0.1 | 1.0292 | 0.1
Melbourne AP | 10 | Melbourne FS | 37.82 | No | 1234 | 0 | IR9-11 | North IRL | 434 | 153.1727 | 1153.534 | 0.18 | 0.03 | 62616 | 60881 | 62616 | 5300 | C | 5300 C | 48.29 | 0 | 0.6 | 0.135 | 0.42 | 0.0675 | 0.5 | 0.28504 | 707 | 1 | 0.1 | 1.0292 | 0.1
Melbourne AP | 10 | Melbourne FS | 37.82 | No | 1234 | 0 | IR9-11 | North IRL | 144 | 84.825 | 382.5881 | 0.06 | 0.01 | 62654 | 60915 | 62654 | 5300 | B/D | 5300 B/D | 48.29 | 0 | 0.6 | 0.135 | 0.42 | 0.0675 | 0.5 | 0.094539 | 235 | 0 | 0 | 1.0292 | 0
Melbourne AP | 10 | Melbourne FS | 37.82 | No | 1234 | 0 | IR9-11 | North IRL | 5359 | 649.0907 | 14245.4766 | 2.25 | 0.36 | 63770 | 61959 | 63770 | 5300 | C | 5300 C | 48.29 | 0 | 0.6 | 0.135 | 0.42 | 0.0675 | 0.5 | 3.5201 | 8736 | 8 | 1.3 | 1.0292 | 1.3
Melbourne AP | 10 | Melbourne FS | 37.82 | No | 1234 | 102.5 | IR9-11 | North IRL | 2477 | 403.2894 | 4491.1813 | 3.64 | 0.64 | 63779 | 61968 | 63779 | 1300 | D | 1300 D | 48.29 | 0 | 2.1 | 0.516 | 1.47 | 0.258 | 0.733 | 0.30479 | 1109 | 4 | 0.6 | 1.0292 | 0.6
Melbourne AP | 10 | Melbourne FS | 37.82 | No | 1234 | 102.5 | IR9-11 | North IRL | 19387 | 1688.3748 | 38926.2536 | 28.5 | 5 | 63786 | 61975 | 63786 | 1300 | B/D | 1300 B/D | 48.29 | 0 | 2.1 | 0.516 | 1.47 | 0.258 | 0.662 | 0.69779 | 2293 | 7 | 1.3 | 1.0292 | 1.3
Melbourne AP | 10 | Melbourne FS | 37.82 | No | 1234 | 102.5 | IR9-11 | North IRL | 7306 | 739.159 | 14669.5215 | 10.74 | 1.88 | 63849 | 62037 | 63849 | 1300 | B/D | 1300 B/D | 48.29 | 0 | 2.1 | 0.516 | 1.47 | 0.258 | 0.662 | 3.5775 | 11756 | 38 | 6.7 | 1.0292 | 6.9
Melbourne AP | 10 | Melbourne FS | 37.82 | No | 1234 | 102.5 | IR9-11 | North IRL | 28942 | 1866.3347 | 58110.6207 | 42.54 | 7.47 | 63852 | 62040 | 63852 | 1300 | B/D | 1300 B/D | 48.29 | 0 | 2.1 | 0.516 | 1.47 | 0.258 | 0.662 | 14.2575 | 46850 | 152 | 26.7 | 1.0292 | 27.5
Melbourne AP | 10 | Melbourne FS | 37.82 | No | 1234 | 0 | IR9-11 | North IRL | 1776 | 384.4488 | 4720.8288 | 0.75 | 0.12 | 63908 | 62093 | 63908 | 5300 | B/D | 5300 B/D | 48.29 | 0 | 0.6 | 0.135 | 0.42 | 0.0675 | 0.5 | 1.1665 | 2895 | 3 | 0.4 | 1.0292 | 0.4
Melbourne AP | 10 | Melbourne FS | 37.82 | No | 1234 | 102.5 | IR9-11 | North IRL | 1387 | 290.2726 | 2785.6923 | 2.04 | 0.36 | 63913 | 62098 | 63913 | 1300 | B/D | 1300 B/D | 48.29 | 0 | 2.1 | 0.516 | 1.47 | 0.258 | 0.662 | 0.68836 | 2262 | 7 | 1.3 | 1.0292 | 1.3
Melbourne AP | 10 | Melbourne FS | 37.82 | No | 1234 | 102.5 | IR9-11 | North IRL | 52 | 50.4812 | 94.981 | 0.08 | 0.01 | 63971 | 62155 | 63971 | 1300 | D | 1300 D | 48.29 | 0 | 2.1 | 0.516 | 1.47 | 0.258 | 0.733 | 0.011444 | 42 | 0 | 0 | 1.0292 | 0
Melbourne AP | 10 | Melbourne FS | 37.82 | No | 1234 | 0 | IR9-11 | North IRL | 1936 | 601.0064 | 5145.2885 | 0.81 | 0.13 | 63998 | 62182 | 63998 | 5300 | D | 5300 D | 48.29 | 0 | 0.6 | 0.135 | 0.42 | 0.0675 | 0.5 | 0.047341 | 117 | 0 | 0 | 1.0292 | 0
Melbourne AP | 10 | Melbourne FS | 37.82 | No | 1234 | 0 | IR9-11 | North IRL | 2985 | 568.28 | 7935.3215 | 1.25 | 0.2 | 64013 | 62197 | 64013 | 5300 | B/D | 5300 B/D | 48.29 | 0 | 0.6 | 0.135 | 0.42 | 0.0675 | 0.5 | 0.35794 | 888 | 1 | 0.1 | 1.0292 | 0.1
Melbourne AP | 10 | Melbourne FS | 37.82 | No | 1234 | 0 | IR9-11 | North IRL | 741 | 272.8847 | 1969.5165 | 0.31 | 0.05 | 64046 | 62230 | 64046 | 5300 | D | 5300 D | 48.29 | 0 | 0.6 | 0.135 | 0.42 | 0.0675 | 0.5 | 0.29315 | 728 | 1 | 0.1 | 1.0292 | 0.1
Melbourne AP | 10 | Melbourne FS | 37.82 | No | 1234 | 102.5 | IR9-11 | North IRL | 11 | 27.0116 | 21.3655 | 0.02 | 0 | 64047 | 62231 | 64047 | 1300 | C | 1300 C | 48.29 | 0 | 2.1 | 0.516 | 1.47 | 0.258 | 0.692 | 0.0052795 | 18 | 0 | 0 | 1.0292 | 0
Melbourne AP | 10 | Melbourne FS | 37.82 | No | 1234 | 0 | IR9-11 | North IRL | 7 | 22.5559 | 18.5512 | 0 | 0 | 64073 | 62257 | 64073 | 5300 | D | 5300 D | 48.29 | 0 | 0.6 | 0.135 | 0.42 | 0.0675 | 0.5 | 0.0045841 | 11 | 0 | 0 | 1.0292 | 0
Melbourne AP | 10 | Melbourne FS | 37.82 | No | 1234 | 98 | IR9-11 | North IRL | 268 | 93.5209 | 480.5474 | 0.34 | 0.06 | 64237 | 62408 | 64237 | 1700 | B/D | 1700 B/D | 48.29 | 0 | 1.8 | 0.478 | 1.26 | 0.239 | 0.741 | 0.11875 | 437 | 1 | 0.2 | 1.0292 | 0.2
Melbourne AP | 10 | Melbourne FS | 37.82 | No | 1234 | 98 | IR9-11 | North IRL | 333 | 105.2168 | 562.4494 | 0.42 | 0.08 | 64238 | 62409 | 64238 | 1700 | C | 1700 C | 48.29 | 0 | 1.8 | 0.478 | 1.26 | 0.239 | 0.786 | 0.13898 | 542 | 2 | 0.3 | 1.0292 | 0.3
Melbourne AP | 10 | Melbourne FS | 37.82 | No | 1234 | 98 | IR9-11 | North IRL | 457 | 152.9992 | 819.0262 | 0.58 | 0.11 | 64239 | 62410 | 64239 | 1700 | B/D | 1700 B/D | 48.29 | 0 | 1.8 | 0.478 | 1.26 | 0.239 | 0.741 | 0.20238 | 744 | 2 | 0.4 | 1.0292 | 0.4
Melbourne AP | 10 | Melbourne FS | 37.82 | No | 1234 | 102.5 | IR9-11 | North IRL | 769 | 173.6589 | 1393.736 | 1.13 | 0.2 | 64251 | 62422 | 64251 | 1300 | D | 1300 D | 48.29 | 0 | 2.1 | 0.516 | 1.47 | 0.258 | 0.733 | 0.3444 | 1253 | 4 | 0.7 | 1.0292 | 0.7
Melbourne AP | 10 | Melbourne FS | 37.82 | No | 1234 | 102.5 | IR9-11 | North IRL | 1672 | 292.488 | 3522.4396 | 2.46 | 0.43 | 64289 | 62455 | 64289 | 1300 | A | 1300 A | 48.29 | 0 | 2.1 | 0.516 | 1.47 | 0.258 | 0.631 | 0.87041 | 2726 | 9 | 1.6 | 1.0292 | 1.6
Melbourne AP | 10 | Melbourne FS | 37.82 | No | 1234 | 0 | IR9-11 | North IRL | 36 | 56.1489 | 95.612 | 0.02 | 0 | 64290 | 62456 | 64290 | 5300 | A | 5300 A | 48.29 | 0 | 0.6 | 0.135 | 0.42 | 0.0675 | 0.5 | 0.023626 | 59 | 0 | 0 | 1.0292 | 0
Melbourne AP | 10 | Melbourne FS | 37.82 | No | 1234 | 45 | IR9-11 | North IRL | 161 | 80.4983 | 304.537 | 0.14 | 0.04 | 64405 | 62568 | 64405 | 8140 | B/D | 8140 B/D | 48.29 | 0 | 1.2 | 0.48 | 0.84 | 0.24 | 0.703 | 0.075252 | 263 | 0 | 0.1 | 1.0292 | 0.1
Melbourne AP | 10 | Melbourne FS | 37.82 | No | 1234 | 105 | IR9-11 | North IRL | 62 | 56.3312 | 93.4948 | 0.08 | 0.02 | 64415 | 62578 | 64415 | 1400 | C | 1400 C | 48.29 | 0 | 1.93 | 0.497 | 1.351 | 0.2485 | 0.888 | 0.023103 | 102 | 0 | 0.1 | 1.0292 | 0.1
Melbourne AP | 10 | Melbourne FS | 37.82 | No | 1234 | 105 | IR9-11 | North IRL | 429 | 104.4564 | 643.4428 | 0.58 | 0.11 | 64428 | 62589 | 64428 | 1400 | B/D | 1400 B/D | 48.29 | 0 | 1.93 | 0.497 | 1.351 | 0.2485 | 0.887 | 0.159 | 700 | 2 | 0.4 | 1.0292 | 0.4
Melbourne AP | 10 | Melbourne FS | 37.82 | No | 1234 | 102.5 | IR9-11 | North IRL | 1913 | 419.982 | 3674.8446 | 2.81 | 0.49 | 64476 | 62632 | 64476 | 1300 | C | 1300 C | 48.29 | 0 | 2.1 | 0.516 | 1.47 | 0.258 | 0.692 | 0.47575 | 1634 | 5 | 0.9 | 1.0292 | 0.9
Melbourne AP | 10 | Melbourne FS | 37.82 | No | 1234 | 102.5 | IR9-11 | North IRL | 119 | 69.1148 | 238.3517 | 0.17 | 0.03 | 64478 | 62634 | 64478 | 1300 | B/D | 1300 B/D | 48.29 | 0 | 2.1 | 0.516 | 1.47 | 0.258 | 0.662 | 0.058898 | 194 | 1 | 0.1 | 1.0292 | 0.1
Melbourne AP | 10 | Melbourne FS | 37.82 | No | 1234 | 102.5 | IR9-11 | North IRL | 14129 | 1016.6922 | 28368.9887 | 20.77 | 3.65 | 64481 | 62637 | 64481 | 1300 | B/D | 1300 B/D | 48.29 | 0 | 2.1 | 0.516 | 1.47 | 0.258 | 0.662 | 0.07895 | 259 | 1 | 0.1 | 1.0292 | 0.1
Melbourne AP | 10 | Melbourne FS | 37.82 | No | 1234 | 45 | IR9-11 | North IRL | 11 | 21.4427 | 18.2798 | 0.01 | 0 | 64491 | 62647 | 64491 | 8140 | C | 8140 C | 48.29 | 0 | 1.2 | 0.48 | 0.84 | 0.24 | 0.777 | 0.004517 | 17 | 0 | 0 | 1.0292 | 0
Melbourne AP | 10 | Melbourne FS | 37.82 | No | 1234 | 105 | IR9-11 | North IRL | 243 | 106.0789 | 364.7172 | 0.33 | 0.06 | 64511 | 62666 | 64511 | 1400 | B/D | 1400 B/D | 48.29 | 0 | 1.93 | 0.497 | 1.351 | 0.2485 | 0.887 | 0.090123 | 397 | 1 | 0.2 | 1.0292 | 0.2
Melbourne AP | 10 | Melbourne FS | 37.82 | No | 1234 | 105 | IR9-11 | North IRL | 40 | 32.7736 | 59.8125 | 0.05 | 0.01 | 64525 | 62680 | 64525 | 1400 | B/D | 1400 B/D | 48.29 | 0 | 1.93 | 0.497 | 1.351 | 0.2485 | 0.887 | 0.01478 | 65 | 0 | 0 | 1.0292 | 0
Melbourne AP | 10 | Melbourne FS | 37.82 | No | 1234 | 0 | IR9-11 | North IRL | 1201 | 247.4722 | 3191.6551 | 0.5 | 0.08 | 64574 | 62729 | 64574 | 5300 | B/D | 5300 B/D | 48.29 | 0 | 0.6 | 0.135 | 0.42 | 0.0675 | 0.5 | 0.78867 | 1957 | 2 | 0.3 | 1.0292 | 0.3
Melbourne AP | 10 | Melbourne FS | 37.82 | No | 1234 | 105 | IR9-11 | North IRL | 54 | 50.0298 | 81.303 | 0.07 | 0.01 | 64575 | 62730 | 64575 | 1400 | B/D | 1400 B/D | 48.29 | 0 | 1.93 | 0.497 | 1.351 | 0.2485 | 0.887 | 0.02009 | 88 | 0 | 0 | 1.0292 | 0
Melbourne AP | 10 | Melbourne FS | 37.82 | No | 1234 | 105 | IR9-11 | North IRL | 1734 | 457.0547 | 2560.5096 | 2.34 | 0.43 | 64591 | 62745 | 64591 | 1400 | D | 1400 D | 48.29 | 0 | 1.93 | 0.497 | 1.351 | 0.2485 | 0.9 | 0.63261 | 2826 | 8 | 1.5 | 1.0292 | 1.5
Melbourne AP | 10 | Melbourne FS | 37.82 | No | 1234 | 0 | IR9-11 | North IRL | 280 | 183.2139 | 743.1673 | 0.12 | 0.02 | 64598 | 62751 | 64598 | 5300 | D | 5300 D | 48.29 | 0 | 0.6 | 0.135 | 0.42 | 0.0675 | 0.5 | 0.18364 | 456 | 0 | 0.1 | 1.0292 | 0.1
Melbourne AP | 10 | Melbourne FS | 37.82 | No | 1234 | 105 | IR9-11 | North IRL | 11180 | 765.1427 | 16753.3581 | 15.1 | 2.78 | 64599 | 62752 | 64599 | 1400 | B/D | 1400 B/D | 48.29 | 0 | 1.93 | 0.497 | 1.351 | 0.2485 | 0.887 | 4.0884 | 18001 | 54 | 9.9 | 1.0292 | 10.2
Melbourne AP | 10 | Melbourne FS | 37.82 | No | 1234 | 0 | IR9-11 | North IRL | 671 | 170.3604 | 1783.597 | 0.28 | 0.05 | 64675 | 62826 | 64675 | 5300 | B/D | 5300 B/D | 48.29 | 0 | 0.6 | 0.135 | 0.42 | 0.0675 | 0.5 | 0.44073 | 1094 | 1 | 0.2 | 1.0292 | 0.2
Melbourne AP | 10 | Melbourne FS | 37.82 | No | 1234 | 0 | IR9-11 | North IRL | 145 | 105.1335 | 384.9212 | 0.06 | 0.01 | 64676 | 62827 | 64676 | 5300 | D | 5300 D | 48.29 | 0 | 0.6 | 0.135 | 0.42 | 0.0675 | 0.5 | 0.095116 | 236 | 0 | 0 | 1.0292 | 0
Melbourne AP | 10 | Melbourne FS | 37.82 | No | 1234 | 102.5 | IR9-11 | North IRL | 110 | 60.7781 | 220.6372 | 0.16 | 0.03 | 64858 | 62992 | 64858 | 1300 | B/D | 1300 B/D | 48.29 | 0 | 2.1 | 0.516 | 1.47 | 0.258 | 0.662 | 0.05452 | 179 | 1 | 0.1 | 1.0292 | 0.1
Melbourne AP | 10 | Melbourne FS | 37.82 | No | 1234 | 102.5 | IR9-11 | North IRL | 421 | 281.5546 | 808.2649 | 0.62 | 0.11 | 64859 | 62993 | 64859 | 1300 | C | 1300 C | 48.29 | 0 | 2.1 | 0.516 | 1.47 | 0.258 | 0.692 | 0.19973 | 686 | 2 | 0.4 | 1.0292 | 0.4
Melbourne AP | 10 | Melbourne FS | 37.82 | No | 1234 | 102.5 | IR9-11 | North IRL | 2578 | 612.1594 | 5176.0153 | 3.79 | 0.67 | 64860 | 62994 | 64860 | 1300 | B/D | 1300 B/D | 48.29 | 0 | 2.1 | 0.516 | 1.47 | 0.258 | 0.662 | 1.279 | 4203 | 14 | 2.4 | 1.0292 | 2.5
Melbourne AP | 10 | Melbourne FS | 37.82 | No | 1234 | 45 | IR9-11 | North IRL | 590 | 250.2328 | 1115.2883 | 0.5 | 0.14 | 64906 | 63038 | 64906 | 8140 | B/D | 8140 B/D | 48.29 | 0 | 1.2 | 0.48 | 0.84 | 0.24 | 0.703 | 0.27559 | 962 | 2 | 0.5 | 1.0292 | 0.5
Melbourne AP | 10 | Melbourne FS | 37.82 | No | 1234 | 45 | IR9-11 | North IRL | 0 | 4.6367 | 0.76695 | 0 | 0 | 64907 | 63039 | 64907 | 8140 | C | 8140 C | 48.29 | 0 | 1.2 | 0.48 | 0.84 | 0.24 | 0.777 | 0.00018952 | 1 | 0 | 0 | 1.0292 | 0
Melbourne AP | 10 | Melbourne FS | 37.82 | No | 1234 | 102.5 | IR9-11 | North IRL | 155 | 99.7667 | 280.6491 | 0.23 | 0.04 | 64936 | 63067 | 64936 | 1300 | D | 1300 D | 48.29 | 0 | 2.1 | 0.516 | 1.47 | 0.258 | 0.733 | 0.06935 | 252 | 1 | 0.1 | 1.0292 | 0.1
Melbourne AP | 10 | Melbourne FS | 37.82 | No | 1234 | 0 | IR9-11 | North IRL | 292 | 141.7783 | 776.3039 | 0.12 | 0.02 | 64952 | 63082 | 64952 | 5300 | W | 5300 W | 48.29 | 0 | 0.6 | 0.135 | 0.42 | 0.0675 | 0.5 | 0.19183 | 476 | 0 | 0.1 | 1.0292 | 0.1
Melbourne AP | 10 | Melbourne FS | 37.82 | No | 1234 | 0 | IR9-11 | North IRL | 6 | 28.5307 | 15.9142 | 0 | 0 | 64953 | 63083 | 64953 | 5300 | B/D | 5300 B/D | 48.29 | 0 | 0.6 | 0.135 | 0.42 | 0.0675 | 0.5 | 0.0039325 | 10 | 0 | 0 | 1.0292 | 0
Melbourne AP | 10 | Melbourne FS | 37.82 | No | 1234 | 102.5 | IR9-11 | North IRL | 19787 | 1109.7598 | 39729.1608 | 29.09 | 5.11 | 64970 | 63100 | 64970 | 1300 | B/D | 1300 B/D | 48.29 | 0 | 2.1 | 0.516 | 1.47 | 0.258 | 0.662 | 9.8173 | 32259 | 105 | 18.4 | 1.0292 | 18.9
Melbourne AP | 10 | Melbourne FS | 37.82 | No | 1234 | 102.5 | IR9-11 | North IRL | 5702 | 575.8635 | 11448.9861 | 8.38 | 1.47 | 64972 | 63102 | 64972 | 1300 | B/D | 1300 B/D | 48.29 | 0 | 2.1 | 0.516 | 1.47 | 0.258 | 0.662 | 2.8291 | 9296 | 30 | 5.3 | 1.0292 | 5.5
Melbourne AP | 10 | Melbourne FS | 37.82 | No | 1234 | 11.1 | IR9-11 | North IRL | 68 | 89.5962 | 405.4705 | 0.08 | 0.01 | 64985 | 63115 | 64985 | 1820 | B/D | 1820 B/D | 48.29 | 0 | 1.78 | 0.38 | 1.246 | 0.19 | 0.222 | 0.10019 | 110 | 0 | 0 | 1.0292 | 0
Melbourne AP | 10 | Melbourne FS | 37.82 | No | 1234 | 11.1 | IR9-11 | North IRL | 17 | 41.5653 | 74.104 | 0.02 | 0 | 64989 | 63119 | 64989 | 1820 | D | 1820 D | 48.29 | 0 | 1.78 | 0.38 | 1.246 | 0.19 | 0.298 | 0.018311 | 27 | 0 | 0 | 1.0292 | 0
Melbourne AP | 10 | Melbourne FS | 37.82 | No | 1234 | 105 | IR9-11 | North IRL | 154 | 74.6779 | 230.1576 | 0.21 | 0.04 | 65065 | 63190 | 65065 | 1400 | B/D | 1400 B/D | 48.29 | 0 | 1.93 | 0.497 | 1.351 | 0.2485 | 0.887 | 0.056873 | 250 | 1 | 0.1 | 1.0292 | 0.1
Melbourne AP | 10 | Melbourne FS | 37.82 | No | 1234 | 105 | IR9-11 | North IRL | 90 | 56.1566 | 134.5634 | 0.12 | 0.02 | 65073 | 63197 | 65073 | 1400 | B/D | 1400 B/D | 48.29 | 0 | 1.93 | 0.497 | 1.351 | 0.2485 | 0.887 | 0.033251 | 146 | 0 | 0.1 | 1.0292 | 0.1
Melbourne AP | 10 | Melbourne FS | 37.82 | No | 1234 | 102.5 | IR9-11 | North IRL | 129888 | 4827.8385 | 260790.7427 | 190.94 | 33.51 | 65084 | 63207 | 65084 | 1300 | B/D | 1300 B/D | 48.29 | 0 | 2.1 | 0.516 | 1.47 | 0.258 | 0.662 | 64.4425 | 211757 | 686 | 120.5 | 1.0292 | 124
Melbourne AP | 10 | Melbourne FS | 37.82 | No | 1234 | 0 | IR9-11 | North IRL | 162 | 104.3001 | 430.1702 | 0.07 | 0.01 | 65100 | 63222 | 65100 | 5300 | D | 5300 D | 48.29 | 0 | 0.6 | 0.135 | 0.42 | 0.0675 | 0.5 | 0.1063 | 264 | 0 | 0 | 1.0292 | 0
Melbourne AP | 10 | Melbourne FS | 37.82 | No | 1234 | 0 | IR9-11 | North IRL | 4194 | 741.4903 | 11148.9911 | 1.76 | 0.28 | 65101 | 63223 | 65101 | 5300 | B/D | 5300 B/D | 48.29 | 0 | 0.6 | 0.135 | 0.42 | 0.0675 | 0.5 | 2.755 | 6837 | 6 | 1 | 1.0292 | 1
Melbourne AP | 10 | Melbourne FS | 37.82 | No | 1234 | 105 | IR9-11 | North IRL | 21 | 137.7247 | 31.4725 | 0.03 | 0.01 | 65104 | 63225 | 65104 | 1400 | B/D | 1400 B/D | 48.29 | 0 | 1.93 | 0.497 | 1.351 | 0.2485 | 0.887 | 0.007777 | 34 | 0 | 0 | 1.0292 | 0
Melbourne AP | 10 | Melbourne FS | 37.82 | No | 1234 | 45 | IR9-11 | North IRL | 70 | 46.1066 | 109.2831 | 0.06 | 0.02 | 65105 | 63226 | 65105 | 8140 | D | 8140 D | 48.29 | 0 | 1.2 | 0.48 | 0.84 | 0.24 | 0.85 | 0.027004 | 114 | 0 | 0.1 | 1.0292 | 0.1
Melbourne AP | 10 | Melbourne FS | 37.82 | No | 1234 | 105 | IR9-11 | North IRL | 181 | 80.6915 | 271.609 | 0.24 | 0.04 | 65123 | 63242 | 65123 | 1400 | B/D | 1400 B/D | 48.29 | 0 | 1.93 | 0.497 | 1.351 | 0.2485 | 0.887 | 0.067116 | 295 | 1 | 0.2 | 1.0292 | 0.2
Melbourne AP | 10 | Melbourne FS | 37.82 | No | 1234 | 98 | IR9-11 | North IRL | 1646 | 249.1563 | 2782.5238 | 2.07 | 0.39 | 65133 | 63252 | 65133 | 1700 | C | 1700 C | 48.29 | 0 | 1.8 | 0.478 | 1.26 | 0.239 | 0.786 | 0.68757 | 2683 | 7 | 1.4 | 1.0292 | 1.4
Melbourne AP | 10 | Melbourne FS | 37.82 | No | 1234 | 0 | IR9-11 | North IRL | 128 | 102.9449 | 339.7584 | 0.05 | 0.01 | 65146 | 63264 | 65146 | 5300 | B/D | 5300 B/D | 48.29 | 0 | 0.6 | 0.135 | 0.42 | 0.0675 | 0.5 | 0.083956 | 208 | 0 | 0 | 1.0292 | 0
Melbourne AP | 10 | Melbourne FS | 37.82 | No | 1234 | 105 | IR9-11 | North IRL | 398 | 125.2953 | 597.1545 | 0.54 | 0.1 | 65182 | 63296 | 65182 | 1400 | B/D | 1400 B/D | 48.29 | 0 | 1.93 | 0.497 | 1.351 | 0.2485 | 0.887 | 0.14756 | 650 | 2 | 0.4 | 1.0292 | 0.4
Melbourne AP | 10 | Melbourne FS | 37.82 | No | 1234 | 0 | IR9-11 | North IRL | 156 | 81.2677 | 414.4776 | 0.07 | 0.01 | 65200 | 63310 | 65200 | 5300 | B/D | 5300 B/D | 48.29 | 0 | 0.6 | 0.135 | 0.42 | 0.0675 | 0.5 | 0.10242 | 254 | 0 | 0 | 1.0292 | 0
Melbourne AP | 10 | Melbourne FS | 37.82 | No | 1234 | 105 | IR9-11 | North IRL | 652 | 122.2301 | 976.7935 | 0.88 | 0.16 | 65211 | 63321 | 65211 | 1400 | B/D | 1400 B/D | 48.29 | 0 | 1.93 | 0.497 | 1.351 | 0.2485 | 0.887 | 0.24137 | 1063 | 3 | 0.6 | 1.0292 | 0.6
Melbourne AP | 10 | Melbourne FS | 37.82 | No | 1234 | 98 | IR9-11 | North IRL | 2730 | 375.0525 | 4896.368 | 3.44 | 0.65 | 65275 | 63379 | 65275 | 1700 | B/D | 1700 B/D | 48.29 | 0 | 1.8 | 0.478 | 1.26 | 0.239 | 0.741 | 1.2099 | 4450 | 12 | 2.3 | 1.0292 | 2.4
Melbourne AP | 10 | Melbourne FS | 37.82 | No | 1234 | 98 | IR9-11 | North IRL | 1616 | 249.292 | 2733.6428 | 2.04 | 0.39 | 65276 | 63380 | 65276 | 1700 | C | 1700 C | 48.29 | 0 | 1.8 | 0.478 | 1.26 | 0.239 | 0.786 | 0.6755 | 2635 | 7 | 1.4 | 1.0292 | 1.4
Melbourne AP | 10 | Melbourne FS | 37.82 | No | 1234 | 105 | IR9-11 | North IRL | 247 | 139.9644 | 369.6335 | 0.33 | 0.06 | 65278 | 63382 | 65278 | 1400 | B/D | 1400 B/D | 48.29 | 0 | 1.93 | 0.497 | 1.351 | 0.2485 | 0.887 | 0.091338 | 402 | 1 | 0.2 | 1.0292 | 0.2
Melbourne AP | 10 | Melbourne FS | 37.82 | No | 1234 | 105 | IR9-11 | North IRL | 74 | 52.6514 | 110.1668 | 0.1 | 0.02 | 65279 | 63383 | 65279 | 1400 | B/D | 1400 B/D | 48.29 | 0 | 1.93 | 0.497 | 1.351 | 0.2485 | 0.887 | 0.027223 | 120 | 0 | 0.1 | 1.0292 | 0.1
Melbourne AP | 10 | Melbourne FS | 37.82 | No | 1234 | 0 | IR9-11 | North IRL | 63 | 73.4741 | 167 | 0.03 | 0 | 65290 | 63394 | 65290 | 5300 | B/D | 5300 B/D | 48.29 | 0 | 0.6 | 0.135 | 0.42 | 0.0675 | 0.5 | 0.041266 | 102 | 0 | 0 | 1.0292 | 0
Melbourne AP | 10 | Melbourne FS | 37.82 | No | 1234 | 0 | IR9-11 | North IRL | 45 | 76.8121 | 120.2498 | 0.02 | 0 | 65311 | 63411 | 65311 | 5300 | W | 5300 W | 48.29 | 0 | 0.6 | 0.135 | 0.42 | 0.0675 | 0.5 | 0.029714 | 74 | 0 | 0 | 1.0292 | 0
Melbourne AP | 10 | Melbourne FS | 37.82 | No | 1234 | 0 | IR9-11 | North IRL | 104 | 151.2512 | 276.2032 | 0.04 | 0.01 | 65378 | 63474 | 65378 | 5300 | B/D | 5300 B/D | 48.29 | 0 | 0.6 | 0.135 | 0.42 | 0.0675 | 0.5 | 0.068251 | 169 | 0 | 0 | 1.0292 | 0
Melbourne AP | 10 | Melbourne FS | 37.82 | No | 1234 | 0 | IR9-11 | North IRL | 19 | 48.5078 | 50.8698 | 0.01 | 0 | 65388 | 63484 | 65388 | 5300 | W | 5300 W | 48.29 | 0 | 0.6 | 0.135 | 0.42 | 0.0675 | 0.5 | 0.01257 | 31 | 0 | 0 | 1.0292 | 0
Melbourne AP | 10 | Melbourne FS | 37.82 | No | 1234 | 0 | IR9-11 | North IRL | 19 | 44.142 | 49.4636 | 0.01 | 0 | 65408 | 63504 | 65408 | 5300 | B/D | 5300 B/D | 48.29 | 0 | 0.6 | 0.135 | 0.42 | 0.0675 | 0.5 | 0.012223 | 30 | 0 | 0 | 1.0292 | 0
Melbourne AP | 10 | Melbourne FS | 37.82 | No | 1234 | 0 | IR9-11 | North IRL | 2709 | 494.2598 | 7200.7116 | 1.14 | 0.18 | 65409 | 63505 | 65409 | 5300 | B/D | 5300 B/D | 48.29 | 0 | 0.6 | 0.135 | 0.42 | 0.0675 | 0.5 | 1.7793 | 4416 | 4 | 0.7 | 1.0292 | 0.7
Melbourne AP | 10 | Melbourne FS | 37.82 | No | 1234 | 98 | IR9-11 | North IRL | 1877 | 242.8483 | 3367.4564 | 2.37 | 0.45 | 65451 | 63543 | 65451 | 1700 | B/D | 1700 B/D | 48.29 | 0 | 1.8 | 0.478 | 1.26 | 0.239 | 0.741 | 0.83211 | 3061 | 9 | 1.6 | 1.0292 | 1.6
Melbourne AP | 10 | Melbourne FS | 37.82 | No | 1234 | 45 | IR9-11 | North IRL | 185 | 138.3264 | 349.8194 | 0.16 | 0.04 | 65452 | 63544 | 65452 | 8140 | B/D | 8140 B/D | 48.29 | 0 | 1.2 | 0.48 | 0.84 | 0.24 | 0.703 | 0.086442 | 302 | 1 | 0.2 | 1.0292 | 0.2
Melbourne AP | 10 | Melbourne FS | 37.82 | No | 1234 | 0 | IR9-11 | North IRL | 10 | 31.2607 | 27.9697 | 0 | 0 | 65462 | 63554 | 65462 | 5300 | B/D | 5300 B/D | 48.29 | 0 | 0.6 | 0.135 | 0.42 | 0.0675 | 0.5 | 0.0069114 | 17 | 0 | 0 | 1.0292 | 0
Melbourne AP | 10 | Melbourne FS | 37.82 | No | 1234 | 0 | IR9-11 | North IRL | 43 | 52.9655 | 113.7356 | 0.02 | 0 | 65463 | 63555 | 65463 | 5300 | W | 5300 W | 48.29 | 0 | 0.6 | 0.135 | 0.42 | 0.0675 | 0.5 | 0.028105 | 70 | 0 | 0 | 1.0292 | 0
Melbourne AP | 10 | Melbourne FS | 37.82 | No | 1234 | 102.5 | IR9-11 | North IRL | 0 | 5.9271 | 0.97505 | 0 | 0 | 65470 | 63562 | 65470 | 1300 | B/D | 1300 B/D | 48.29 | 0 | 2.1 | 0.516 | 1.47 | 0.258 | 0.662 | 0.00024094 | 1 | 0 | 0 | 1.0292 | 0
Melbourne AP | 10 | Melbourne FS | 37.82 | No | 1234 | 98 | IR9-11 | North IRL | 1859 | 231.8304 | 3333.9889 | 2.34 | 0.44 | 65471 | 63563 | 65471 | 1700 | B/D | 1700 B/D | 48.29 | 0 | 1.8 | 0.478 | 1.26 | 0.239 | 0.741 | 0.82384 | 3030 | 8 | 1.6 | 1.0292 | 1.6
Melbourne AP | 10 | Melbourne FS | 37.82 | No | 1234 | 0 | IR9-11 | North IRL | 86 | 89.1363 | 227.9744 | 0.04 | 0.01 | 65509 | 63598 | 65509 | 5300 | B/D | 5300 B/D | 48.29 | 0 | 0.6 | 0.135 | 0.42 | 0.0675 | 0.5 | 0.056333 | 140 | 0 | 0 | 1.0292 | 0
Melbourne AP | 10 | Melbourne FS | 37.82 | No | 1234 | 0 | IR9-11 | North IRL | 160 | 104.5733 | 426.1115 | 0.07 | 0.01 | 65515 | 63603 | 65515 | 5300 | W | 5300 W | 48.29 | 0 | 0.6 | 0.135 | 0.42 | 0.0675 | 0.5 | 0.10529 | 261 | 0 | 0 | 1.0292 | 0
Melbourne AP | 10 | Melbourne FS | 37.82 | No | 1234 | 0 | IR9-11 | North IRL | 5 | 18.3072 | 13.714 | 0 | 0 | 65517 | 63605 | 65517 | 5300 | W | 5300 W | 48.29 | 0 | 0.6 | 0.135 | 0.42 | 0.0675 | 0.5 | 0.0033888 | 8 | 0 | 0 | 1.0292 | 0
Melbourne AP | 10 | Melbourne FS | 37.82 | No | 1234 | 0 | IR9-11 | North IRL | 42 | 83.4174 | 112.1711 | 0.02 | 0 | 65533 | 63619 | 65533 | 5300 | W | 5300 W | 48.29 | 0 | 0.6 | 0.135 | 0.42 | 0.0675 | 0.5 | 0.027718 | 69 | 0 | 0 | 1.0292 | 0
Melbourne AP | 10 | Melbourne FS | 37.82 | No | 1234 | 102.5 | IR9-11 | North IRL | 1 | 7.5065 | 1.6818 | 0 | 0 | 65543 | 63629 | 65543 | 1300 | D | 1300 D | 48.29 | 0 | 2.1 | 0.516 | 1.47 | 0.258 | 0.733 | 0.00041557 | 2 | 0 | 0 | 1.0292 | 0
Melbourne AP | 10 | Melbourne FS | 37.82 | No | 1234 | 102.5 | IR9-11 | North IRL | 50 | 64.7273 | 90.9647 | 0.07 | 0.01 | 65544 | 63630 | 65544 | 1300 | D | 1300 D | 48.29 | 0 | 2.1 | 0.516 | 1.47 | 0.258 | 0.733 | 0.022478 | 82 | 0 | 0 | 1.0292 | 0
Melbourne AP | 10 | Melbourne FS | 37.82 | No | 1234 | 102.5 | IR9-11 | North IRL | 12 | 37.3739 | 21.6641 | 0.02 | 0 | 65567 | 63652 | 65567 | 1300 | D | 1300 D | 48.29 | 0 | 2.1 | 0.516 | 1.47 | 0.258 | 0.733 | 0.0053533 | 19 | 0 | 0 | 1.0292 | 0
Melbourne AP | 10 | Melbourne FS | 37.82 | No | 1234 | 45 | IR9-11 | North IRL | 180 | 137.9576 | 341.3732 | 0.15 | 0.04 | 65582 | 63667 | 65582 | 8140 | B/D | 8140 B/D | 48.29 | 0 | 1.2 | 0.48 | 0.84 | 0.24 | 0.703 | 0.084355 | 294 | 1 | 0.2 | 1.0292 | 0.2
Melbourne AP | 10 | Melbourne FS | 37.82 | No | 1234 | 0 | IR9-11 | North IRL | 1 | 9.3931 | 3.8302 | 0 | 0 | 65584 | 63669 | 65584 | 5300 | W | 5300 W | 48.29 | 0 | 0.6 | 0.135 | 0.42 | 0.0675 | 0.5 | 0.00094647 | 2 | 0 | 0 | 1.0292 | 0
Melbourne AP | 10 | Melbourne FS | 37.82 | No | 1234 | 0 | IR9-11 | North IRL | 38 | 63.3155 | 101.7112 | 0.02 | 0 | 65586 | 63671 | 65586 | 5300 | W | 5300 W | 48.29 | 0 | 0.6 | 0.135 | 0.42 | 0.0675 | 0.5 | 0.025133 | 62 | 0 | 0 | 1.0292 | 0
Melbourne AP | 10 | Melbourne FS | 37.82 | No | 1234 | 102.5 | IR9-11 | North IRL | 337 | 180.49 | 610.3532 | 0.5 | 0.09 | 65587 | 63672 | 65587 | 1300 | D | 1300 D | 48.29 | 0 | 2.1 | 0.516 | 1.47 | 0.258 | 0.733 | 0.15082 | 549 | 2 | 0.3 | 1.0292 | 0.3
Melbourne AP | 10 | Melbourne FS | 37.82 | No | 1234 | 29 | IR9-11 | North IRL | 558 | 242.3723 | 2437.6023 | 0.87 | 0.09 | 65594 | 63679 | 65594 | 1200 | B/D | 1200 B/D | 48.29 | 0 | 2.23 | 0.316 | 1.561 | 0.158 | 0.304 | 0.034335 | 52 | 0 | 0 | 1.0292 | 0
Melbourne AP | 10 | Melbourne FS | 37.82 | No | 1234 | 45 | IR9-11 | North IRL | 412 | 344.3295 | 778.4083 | 0.35 | 0.1 | 65601 | 63684 | 65601 | 8140 | B/D | 8140 B/D | 48.29 | 0 | 1.2 | 0.48 | 0.84 | 0.24 | 0.703 | 0.19235 | 671 | 1 | 0.4 | 1.0292 | 0.4
Melbourne AP | 10 | Melbourne FS | 37.82 | No | 1234 | 0 | IR9-11 | North IRL | 128 | 82.4853 | 339.2444 | 0.05 | 0.01 | 65611 | 63693 | 65611 | 5300 | W | 5300 W | 48.29 | 0 | 0.6 | 0.135 | 0.42 | 0.0675 | 0.5 | 0.083829 | 208 | 0 | 0 | 1.0292 | 0
Melbourne AP | 10 | Melbourne FS | 37.82 | No | 1234 | 0 | IR9-11 | North IRL | 88 | 82.9197 | 235.265 | 0.04 | 0.01 | 65613 | 63695 | 65613 | 5300 | B/D | 5300 B/D | 48.29 | 0 | 0.6 | 0.135 | 0.42 | 0.0675 | 0.5 | 0.058135 | 144 | 0 | 0 | 1.0292 | 0
Melbourne AP | 10 | Melbourne FS | 37.82 | No | 1234 | 0 | IR9-11 | North IRL | 17 | 57.2037 | 46.2332 | 0.01 | 0 | 65615 | 63697 | 65615 | 5300 | W | 5300 W | 48.29 | 0 | 0.6 | 0.135 | 0.42 | 0.0675 | 0.5 | 0.011424 | 28 | 0 | 0 | 1.0292 | 0
Melbourne AP | 10 | Melbourne FS | 37.82 | No | 1234 | 98 | IR9-11 | North IRL | 4086 | 380.6819 | 7329.7409 | 5.15 | 0.98 | 65620 | 63702 | 65620 | 1700 | B/D | 1700 B/D | 48.29 | 0 | 1.8 | 0.478 | 1.26 | 0.239 | 0.741 | 1.8112 | 6662 | 19 | 3.5 | 1.0292 | 3.6
Melbourne AP | 10 | Melbourne FS | 37.82 | No | 1234 | 98 | IR9-11 | North IRL | 0 | 11.2347 | 0.52022 | 0 | 0 | 65621 | 63703 | 65621 | 1700 | D | 1700 D | 48.29 | 0 | 1.8 | 0.478 | 1.26 | 0.239 | 0.856 | 0.00012855 | 1 | 0 | 0 | 1.0292 | 0
Melbourne AP | 10 | Melbourne FS | 37.82 | No | 1234 | 45 | IR9-11 | North IRL | 13 | 104.5012 | 23.8983 | 0.01 | 0 | 65622 | 63704 | 65622 | 8140 | B/D | 8140 B/D | 48.29 | 0 | 1.2 | 0.48 | 0.84 | 0.24 | 0.703 | 0.0059054 | 21 | 0 | 0 | 1.0292 | 0
Melbourne AP | 10 | Melbourne FS | 37.82 | No | 1234 | 102.5 | IR9-11 | North IRL | 6809 | 711.515 | 13077.8194 | 10.01 | 1.76 | 65643 | 63725 | 65643 | 1300 | C | 1300 C | 48.29 | 0 | 2.1 | 0.516 | 1.47 | 0.258 | 0.692 | 3.2316 | 11100 | 36 | 6.3 | 1.0292 | 6.5
Melbourne AP | 10 | Melbourne FS | 37.82 | No | 1234 | 102.5 | IR9-11 | North IRL | 109 | 78.7002 | 197.9355 | 0.16 | 0.03 | 65731 | 63809 | 65731 | 1300 | D | 1300 D | 48.29 | 0 | 2.1 | 0.516 | 1.47 | 0.258 | 0.733 | 0.048911 | 178 | 1 | 0.1 | 1.0292 | 0.1
Melbourne AP | 10 | Melbourne FS | 37.82 | No | 1234 | 13 | IR9-11 | North IRL | 162 | 195.077 | 750.7336 | 0.21 | 0.02 | 65786 | 63863 | 65786 | 1100 | C | 1100 C | 48.29 | 0 | 1.85 | 0.22 | 1.295 | 0.11 | 0.286 | 0.022175 | 31 | 0 | 0 | 1.0292 | 0
Melbourne AP | 10 | Melbourne FS | 37.82 | No | 1234 | 0 | IR9-11 | North IRL | 86 | 73.4325 | 229.5014 | 0.04 | 0.01 | 65824 | 63900 | 65824 | 5300 | B/D | 5300 B/D | 48.29 | 0 | 0.6 | 0.135 | 0.42 | 0.0675 | 0.5 | 0.056711 | 141 | 0 | 0 | 1.0292 | 0
Melbourne AP | 10 | Melbourne FS | 37.82 | No | 1234 | 0 | IR9-11 | North IRL | 413 | 206.9813 | 1098.3114 | 0.17 | 0.03 | 65848 | 63922 | 65848 | 5300 | B/D | 5300 B/D | 48.29 | 0 | 0.6 | 0.135 | 0.42 | 0.0675 | 0.5 | 0.2714 | 674 | 1 | 0.1 | 1.0292 | 0.1
Melbourne AP | 10 | Melbourne FS | 37.82 | No | 1234 | 102.5 | IR9-11 | North IRL | 1838 | 255.6121 | 3333.569 | 2.7 | 0.47 | 65855 | 63929 | 65855 | 1300 | D | 1300 D | 48.29 | 0 | 2.1 | 0.516 | 1.47 | 0.258 | 0.733 | 0.82374 | 2997 | 10 | 1.7 | 1.0292 | 1.7
Melbourne AP | 10 | Melbourne FS | 37.82 | No | 1234 | 0 | IR9-11 | North IRL | 264 | 188.3985 | 700.4036 | 0.11 | 0.02 | 65910 | 63981 | 65910 | 5300 | W | 5300 W | 48.29 | 0 | 0.6 | 0.135 | 0.42 | 0.0675 | 0.5 | 0.17307 | 430 | 0 | 0.1 | 1.0292 | 0.1
Melbourne AP | 10 | Melbourne FS | 37.82 | No | 1234 | 0 | IR9-11 | North IRL | 179 | 116.6009 | 476.023 | 0.08 | 0.01 | 65912 | 63983 | 65912 | 5300 | W | 5300 W | 48.29 | 0 | 0.6 | 0.135 | 0.42 | 0.0675 | 0.5 | 0.11763 | 292 | 0 | 0 | 1.0292 | 0
Melbourne AP | 10 | Melbourne FS | 37.82 | No | 1234 | 102.5 | IR9-11 | North IRL | 120 | 74.5758 | 217.6393 | 0.18 | 0.03 | 65918 | 63989 | 65918 | 1300 | D | 1300 D | 48.29 | 0 | 2.1 | 0.516 | 1.47 | 0.258 | 0.733 | 0.05378 | 196 | 1 | 0.1 | 1.0292 | 0.1
Melbourne AP | 10 | Melbourne FS | 37.82 | No | 1234 | 98 | IR9-11 | North IRL | 9125 | 544.2367 | 16367.1634 | 11.5 | 2.18 | 65920 | 63991 | 65920 | 1700 | B/D | 1700 B/D | 48.29 | 0 | 1.8 | 0.478 | 1.26 | 0.239 | 0.741 | 4.0444 | 14876 | 41 | 7.8 | 1.0292 | 8
Melbourne AP | 10 | Melbourne FS | 37.82 | No | 1234 | 102.5 | IR9-11 | North IRL | 85 | 65.7204 | 154.0368 | 0.12 | 0.02 | 65928 | 63999 | 65928 | 1300 | D | 1300 D | 48.29 | 0 | 2.1 | 0.516 | 1.47 | 0.258 | 0.733 | 0.038063 | 138 | 0 | 0.1 | 1.0292 | 0.1
Melbourne AP | 10 | Melbourne FS | 37.82 | No | 1234 | 0 | IR9-11 | North IRL | 146 | 98.7257 | 386.6413 | 0.06 | 0.01 | 65952 | 64021 | 65952 | 5300 | W | 5300 W | 48.29 | 0 | 0.6 | 0.135 | 0.42 | 0.0675 | 0.5 | 0.095541 | 237 | 0 | 0 | 1.0292 | 0
Melbourne AP | 10 | Melbourne FS | 37.82 | No | 1234 | 0 | IR9-11 | North IRL | 6 | 20.1834 | 14.717 | 0 | 0 | 65962 | 64029 | 65962 | 5300 | B/D | 5300 B/D | 48.29 | 0 | 0.6 | 0.135 | 0.42 | 0.0675 | 0.5 | 0.0036366 | 9 | 0 | 0 | 1.0292 | 0
Melbourne AP | 10 | Melbourne FS | 37.82 | No | 1234 | 45 | IR9-11 | North IRL | 951 | 274.3067 | 1487.3823 | 0.8 | 0.23 | 66003 | 64066 | 66003 | 8140 | D | 8140 D | 48.29 | 0 | 1.2 | 0.48 | 0.84 | 0.24 | 0.85 | 0.36754 | 1551 | 3 | 0.8 | 1.0292 | 0.8
Melbourne AP | 10 | Melbourne FS | 37.82 | No | 1234 | 98 | IR9-11 | North IRL | 2493 | 272.3357 | 3871.5262 | 3.14 | 0.6 | 66004 | 64067 | 66004 | 1700 | D | 1700 D | 48.29 | 0 | 1.8 | 0.478 | 1.26 | 0.239 | 0.856 | 0.95667 | 4065 | 11 | 2.1 | 1.0292 | 2.2
Melbourne AP | 10 | Melbourne FS | 37.82 | No | 1234 | 102.5 | IR9-11 | North IRL | 851 | 394.6046 | 1707.8685 | 1.25 | 0.22 | 66018 | 64080 | 66018 | 1300 | B/D | 1300 B/D | 48.29 | 0 | 2.1 | 0.516 | 1.47 | 0.258 | 0.662 | 0.42202 | 1387 | 4 | 0.8 | 1.0292 | 0.8
Melbourne AP | 10 | Melbourne FS | 37.82 | No | 1234 | 11.1 | IR9-11 | North IRL | 62 | 132.6597 | 453.1024 | 0.07 | 0 | 66019 | 64081 | 66019 | 1860 | C | 1860 C | 48.29 | 0 | 1.58 | 0.1 | 1.106 | 0.05 | 0.182 | 0.11196 | 101 | 0 | 0 | 1.0292 | 0
Melbourne AP | 10 | Melbourne FS | 37.82 | No | 1234 | 29 | IR9-11 | North IRL | 2369 | 970.3283 | 10356.781 | 3.7 | 0.37 | 66020 | 64082 | 66020 | 1200 | B/D | 1200 B/D | 48.29 | 0 | 2.23 | 0.316 | 1.561 | 0.158 | 0.304 | 2.5592 | 3862 | 13 | 1.3 | 1.0292 | 1.3
Melbourne AP | 10 | Melbourne FS | 37.82 | No | 1234 | 29 | IR9-11 | North IRL | 334 | 157.3178 | 1460.1466 | 0.52 | 0.05 | 66039 | 64099 | 66039 | 1200 | B/D | 1200 B/D | 48.29 | 0 | 2.23 | 0.316 | 1.561 | 0.158 | 0.304 | 0.36081 | 544 | 2 | 0.2 | 1.0292 | 0.2
Melbourne AP | 10 | Melbourne FS | 37.82 | No | 1234 | 29 | IR9-11 | North IRL | 1565 | 351.8333 | 4399.058 | 2.44 | 0.25 | 66040 | 64100 | 66040 | 1200 | D | 1200 D | 48.29 | 0 | 2.23 | 0.316 | 1.561 | 0.158 | 0.473 | 1.087 | 2552 | 9 | 0.9 | 1.0292 | 0.9
Melbourne AP | 10 | Melbourne FS | 37.82 | No | 1234 | 102.5 | IR9-11 | North IRL | 1179 | 203.0586 | 2138.0177 | 1.73 | 0.3 | 66041 | 64101 | 66041 | 1300 | D | 1300 D | 48.29 | 0 | 2.1 | 0.516 | 1.47 | 0.258 | 0.733 | 0.52831 | 1922 | 6 | 1.1 | 1.0292 | 1.1
Melbourne AP | 10 | Melbourne FS | 37.82 | No | 1234 | 0 | IR9-11 | North IRL | 9 | 27.4856 | 23.1846 | 0 | 0 | 66052 | 64110 | 66052 | 5300 | B/D | 5300 B/D | 48.29 | 0 | 0.6 | 0.135 | 0.42 | 0.0675 | 0.5 | 0.005729 | 14 | 0 | 0 | 1.0292 | 0
Melbourne AP | 10 | Melbourne FS | 37.82 | No | 1234 | 0 | IR9-11 | North IRL | 1 | 8.6895 | 2.4308 | 0 | 0 | 66053 | 64111 | 66053 | 5300 | A | 5300 A | 48.29 | 0 | 0.6 | 0.135 | 0.42 | 0.0675 | 0.5 | 0.00060065 | 1 | 0 | 0 | 1.0292 | 0
Melbourne AP | 10 | Melbourne FS | 37.82 | No | 1234 | 102.5 | IR9-11 | North IRL | 573 | 304.9356 | 1149.5515 | 0.84 | 0.15 | 66156 | 64211 | 66156 | 1300 | B/D | 1300 B/D | 48.29 | 0 | 2.1 | 0.516 | 1.47 | 0.258 | 0.662 | 0.28406 | 933 | 3 | 0.5 | 1.0292 | 0.5
Melbourne AP | 10 | Melbourne FS | 37.82 | No | 1234 | 29 | IR9-11 | North IRL | 376 | 490.6455 | 1645.4559 | 0.59 | 0.06 | 66159 | 64214 | 66159 | 1200 | B/D | 1200 B/D | 48.29 | 0 | 2.23 | 0.316 | 1.561 | 0.158 | 0.304 | 0.4066 | 614 | 2 | 0.2 | 1.0292 | 0.2
Melbourne AP | 10 | Melbourne FS | 37.82 | No | 1234 | 102.5 | IR9-11 | North IRL | 119 | 84.5789 | 229.2203 | 0.17 | 0.03 | 66161 | 64216 | 66161 | 1300 | C | 1300 C | 48.29 | 0 | 2.1 | 0.516 | 1.47 | 0.258 | 0.692 | 0.056641 | 195 | 1 | 0.1 | 1.0292 | 0.1
Melbourne AP | 10 | Melbourne FS | 37.82 | No | 1234 | 102.5 | IR9-11 | North IRL | 96 | 73.8089 | 202.4042 | 0.14 | 0.02 | 66163 | 64218 | 66163 | 1300 | A | 1300 A | 48.29 | 0 | 2.1 | 0.516 | 1.47 | 0.258 | 0.631 | 0.050015 | 157 | 1 | 0.1 | 1.0292 | 0.1
Melbourne AP | 10 | Melbourne FS | 37.82 | No | 1234 | 102.5 | IR9-11 | North IRL | 352 | 247.7555 | 742.3812 | 0.52 | 0.09 | 66167 | 64222 | 66167 | 1300 | A | 1300 A | 48.29 | 0 | 2.1 | 0.516 | 1.47 | 0.258 | 0.631 | 0.18345 | 575 | 2 | 0.3 | 1.0292 | 0.3
Melbourne AP | 10 | Melbourne FS | 37.82 | No | 1234 | 29 | IR9-11 | North IRL | 471 | 190.2971 | 1610.7915 | 0.74 | 0.07 | 66168 | 64223 | 66168 | 1200 | C | 1200 C | 48.29 | 0 | 2.23 | 0.316 | 1.561 | 0.158 | 0.389 | 0.39803 | 769 | 3 | 0.3 | 1.0292 | 0.3
Melbourne AP | 10 | Melbourne FS | 37.82 | No | 1234 | 102.5 | IR9-11 | North IRL | 374 | 176.8553 | 718.0773 | 0.55 | 0.1 | 66169 | 64224 | 66169 | 1300 | C | 1300 C | 48.29 | 0 | 2.1 | 0.516 | 1.47 | 0.258 | 0.692 | 0.17744 | 609 | 2 | 0.3 | 1.0292 | 0.3
Melbourne AP | 10 | Melbourne FS | 37.82 | No | 1234 | 29 | IR9-11 | North IRL | 511 | 235.6433 | 2234.584 | 0.8 | 0.08 | 66201 | 64255 | 66201 | 1200 | B/D | 1200 B/D | 48.29 | 0 | 2.23 | 0.316 | 1.561 | 0.158 | 0.304 | 0.55218 | 833 | 3 | 0.3 | 1.0292 | 0.3
Melbourne AP | 10 | Melbourne FS | 37.82 | No | 1234 | 102.5 | IR9-11 | North IRL | 148 | 78.6746 | 297.9559 | 0.22 | 0.04 | 66224 | 64276 | 66224 | 1300 | B/D | 1300 B/D | 48.29 | 0 | 2.1 | 0.516 | 1.47 | 0.258 | 0.662 | 0.073626 | 242 | 1 | 0.1 | 1.0292 | 0.1
Melbourne AP | 10 | Melbourne FS | 37.82 | No | 1234 | 102.5 | IR9-11 | North IRL | 3 | 12.7128 | 6.4605 | 0 | 0 | 66233 | 64284 | 66233 | 1300 | B/D | 1300 B/D | 48.29 | 0 | 2.1 | 0.516 | 1.47 | 0.258 | 0.662 | 0.0015964 | 5 | 0 | 0 | 1.0292 | 0
Melbourne AP | 10 | Melbourne FS | 37.82 | No | 1234 | 102.5 | IR9-11 | North IRL | 15 | 57.7843 | 28.3371 | 0.02 | 0 | 66236 | 64287 | 66236 | 1300 | C | 1300 C | 48.29 | 0 | 2.1 | 0.516 | 1.47 | 0.258 | 0.692 | 0.0070022 | 24 | 0 | 0 | 1.0292 | 0
Melbourne AP | 10 | Melbourne FS | 37.82 | No | 1234 | 102.5 | IR9-11 | North IRL | 486 | 222.488 | 975.4852 | 0.71 | 0.13 | 66237 | 64288 | 66237 | 1300 | B/D | 1300 B/D | 48.29 | 0 | 2.1 | 0.516 | 1.47 | 0.258 | 0.662 | 0.24105 | 792 | 3 | 0.5 | 1.0292 | 0.5
Melbourne AP | 10 | Melbourne FS | 37.82 | No | 1234 | 29 | IR9-11 | North IRL | 514 | 250.6267 | 2245.6317 | 0.8 | 0.08 | 66239 | 64290 | 66239 | 1200 | B/D | 1200 B/D | 48.29 | 0 | 2.23 | 0.316 | 1.561 | 0.158 | 0.304 | 0.55491 | 837 | 3 | 0.3 | 1.0292 | 0.3
Melbourne AP | 10 | Melbourne FS | 37.82 | No | 1234 | 102.5 | IR9-11 | North IRL | 675 | 328.6175 | 1354.5295 | 0.99 | 0.17 | 66250 | 64300 | 66250 | 1300 | B/D | 1300 B/D | 48.29 | 0 | 2.1 | 0.516 | 1.47 | 0.258 | 0.662 | 0.33471 | 1100 | 4 | 0.6 | 1.0292 | 0.6
Melbourne AP | 10 | Melbourne FS | 37.82 | No | 1234 | 102.5 | IR9-11 | North IRL | 32 | 39.3896 | 65.117 | 0.05 | 0.01 | 66258 | 64308 | 66258 | 1300 | B/D | 1300 B/D | 48.29 | 0 | 2.1 | 0.516 | 1.47 | 0.258 | 0.662 | 0.016091 | 53 | 0 | 0 | 1.0292 | 0
Melbourne AP | 10 | Melbourne FS | 37.82 | No | 1234 | 102.5 | IR9-11 | North IRL | 14 | 26.124 | 27.8985 | 0.02 | 0 | 66272 | 64322 | 66272 | 1300 | B/D | 1300 B/D | 48.29 | 0 | 2.1 | 0.516 | 1.47 | 0.258 | 0.662 | 0.0068938 | 23 | 0 | 0 | 1.0292 | 0
Melbourne AP | 10 | Melbourne FS | 37.82 | No | 1234 | 11.1 | IR9-11 | North IRL | 20 | 73.0152 | 142.5193 | 0.02 | 0 | 66273 | 64323 | 66273 | 1860 | B/D | 1860 B/D | 48.29 | 0 | 1.58 | 0.1 | 1.106 | 0.05 | 0.183 | 0.035217 | 32 | 0 | 0 | 1.0292 | 0
Melbourne AP | 10 | Melbourne FS | 37.82 | No | 1234 | 102.5 | IR9-11 | North IRL | 27 | 36.9744 | 54.2747 | 0.04 | 0.01 | 66283 | 64332 | 66283 | 1300 | B/D | 1300 B/D | 48.29 | 0 | 2.1 | 0.516 | 1.47 | 0.258 | 0.662 | 0.013412 | 44 | 0 | 0 | 1.0292 | 0
Melbourne AP | 10 | Melbourne FS | 37.82 | No | 1234 | 11.1 | IR9-11 | North IRL | 9 | 61.0771 | 64.9284 | 0.01 | 0 | 66296 | 64345 | 66296 | 1860 | B/D | 1860 B/D | 48.29 | 0 | 1.58 | 0.1 | 1.106 | 0.05 | 0.183 | 0.016044 | 15 | 0 | 0 | 1.0292 | 0
Melbourne AP | 10 | Melbourne FS | 37.82 | No | 1234 | 29 | IR9-11 | North IRL | 12 | 127.4147 | 50.3784 | 0.02 | 0 | 66307 | 64356 | 66307 | 1200 | B/D | 1200 B/D | 48.29 | 0 | 2.23 | 0.316 | 1.561 | 0.158 | 0.304 | 0.012449 | 19 | 0 | 0 | 1.0292 | 0
Melbourne AP | 10 | Melbourne FS | 37.82 | No | 1234 | 102.5 | IR9-11 | North IRL | 72 | 58.7685 | 138.5189 | 0.11 | 0.02 | 66314 | 64362 | 66314 | 1300 | C | 1300 C | 48.29 | 0 | 2.1 | 0.516 | 1.47 | 0.258 | 0.692 | 0.034229 | 118 | 0 | 0.1 | 1.0292 | 0.1
Melbourne AP | 10 | Melbourne FS | 37.82 | No | 1234 | 29 | IR9-11 | North IRL | 231 | 160.7692 | 1009.642 | 0.36 | 0.04 | 66319 | 64367 | 66319 | 1200 | B/D | 1200 B/D | 48.29 | 0 | 2.23 | 0.316 | 1.561 | 0.158 | 0.304 | 0.24949 | 376 | 1 | 0.1 | 1.0292 | 0.1
Melbourne AP | 10 | Melbourne FS | 37.82 | No | 1234 | 102.5 | IR9-11 | North IRL | 493 | 135.0512 | 989.8773 | 0.72 | 0.13 | 66350 | 64396 | 66350 | 1300 | B/D | 1300 B/D | 48.29 | 0 | 2.1 | 0.516 | 1.47 | 0.258 | 0.662 | 0.2446 | 804 | 3 | 0.5 | 1.0292 | 0.5
Melbourne AP | 10 | Melbourne FS | 37.82 | No | 1234 | 102.5 | IR9-11 | North IRL | 109 | 77.2465 | 219.2459 | 0.16 | 0.03 | 66352 | 64398 | 66352 | 1300 | B/D | 1300 B/D | 48.29 | 0 | 2.1 | 0.516 | 1.47 | 0.258 | 0.662 | 0.054177 | 178 | 1 | 0.1 | 1.0292 | 0.1
Melbourne AP | 10 | Melbourne FS | 37.82 | No | 1234 | 102.5 | IR9-11 | North IRL | 70 | 51.257 | 140.0349 | 0.1 | 0.02 | 66353 | 64399 | 66353 | 1300 | B/D | 1300 B/D | 48.29 | 0 | 2.1 | 0.516 | 1.47 | 0.258 | 0.662 | 0.034603 | 114 | 0 | 0.1 | 1.0292 | 0.1
Melbourne AP | 10 | Melbourne FS | 37.82 | No | 1234 | 102.5 | IR9-11 | North IRL | 14 | 25.5859 | 25.6413 | 0.02 | 0 | 66357 | 64403 | 66357 | 1300 | D | 1300 D | 48.29 | 0 | 2.1 | 0.516 | 1.47 | 0.258 | 0.733 | 0.0063361 | 23 | 0 | 0 | 1.0292 | 0
Melbourne AP | 10 | Melbourne FS | 37.82 | No | 1234 | 102.5 | IR9-11 | North IRL | 847 | 160.6875 | 1536.6213 | 1.25 | 0.22 | 66387 | 64432 | 66387 | 1300 | D | 1300 D | 48.29 | 0 | 2.1 | 0.516 | 1.47 | 0.258 | 0.733 | 0.37971 | 1382 | 4 | 0.8 | 1.0292 | 0.8
Melbourne AP | 10 | Melbourne FS | 37.82 | No | 1234 | 102.5 | IR9-11 | North IRL | 607 | 145.0568 | 1218.221 | 0.89 | 0.16 | 66388 | 64433 | 66388 | 1300 | B/D | 1300 B/D | 48.29 | 0 | 2.1 | 0.516 | 1.47 | 0.258 | 0.662 | 0.30103 | 989 | 3 | 0.6 | 1.0292 | 0.6
Melbourne AP | 10 | Melbourne FS | 37.82 | No | 1234 | 102.5 | IR9-11 | North IRL | 22372 | 1083.332 | 42970.8795 | 32.89 | 5.77 | 66389 | 64434 | 66389 | 1300 | C | 1300 C | 48.29 | 0 | 2.1 | 0.516 | 1.47 | 0.258 | 0.692 | 10.6183 | 36473 | 118 | 20.7 | 1.0292 | 21.3
Melbourne AP | 10 | Melbourne FS | 37.82 | No | 1234 | 102.5 | IR9-11 | North IRL | 265 | 120.3004 | 532.4626 | 0.39 | 0.07 | 66390 | 64435 | 66390 | 1300 | B/D | 1300 B/D | 48.29 | 0 | 2.1 | 0.516 | 1.47 | 0.258 | 0.662 | 0.13157 | 432 | 1 | 0.2 | 1.0292 | 0.2
Melbourne AP | 10 | Melbourne FS | 37.82 | No | 1234 | 29 | IR9-11 | North IRL | 219 | 157.2406 | 956.5002 | 0.34 | 0.03 | 66392 | 64437 | 66392 | 1200 | B/D | 1200 B/D | 48.29 | 0 | 2.23 | 0.316 | 1.561 | 0.158 | 0.304 | 0.14673 | 221 | 1 | 0.1 | 1.0292 | 0.1
Melbourne AP | 10 | Melbourne FS | 37.82 | No | 1234 | 0 | IR9-11 | North IRL | 632 | 189.6933 | 1680.0768 | 0.27 | 0.04 | 66413 | 64455 | 66413 | 5300 | D | 5300 D | 48.29 | 0 | 0.6 | 0.135 | 0.42 | 0.0675 | 0.5 | 0.41515 | 1030 | 1 | 0.2 | 1.0292 | 0.2
Melbourne AP | 10 | Melbourne FS | 37.82 | No | 1234 | 102.5 | IR9-11 | North IRL | 2076 | 290.7335 | 3764.2442 | 3.05 | 0.54 | 66415 | 64457 | 66415 | 1300 | D | 1300 D | 48.29 | 0 | 2.1 | 0.516 | 1.47 | 0.258 | 0.733 | 0.93016 | 3384 | 11 | 1.9 | 1.0292 | 2
Melbourne AP | 10 | Melbourne FS | 37.82 | No | 1234 | 102.5 | IR9-11 | North IRL | 4681 | 540.2938 | 9399.2287 | 6.88 | 1.21 | 66416 | 64458 | 66416 | 1300 | B/D | 1300 B/D | 48.29 | 0 | 2.1 | 0.516 | 1.47 | 0.258 | 0.662 | 2.3226 | 7632 | 25 | 4.3 | 1.0292 | 4.4
Melbourne AP | 10 | Melbourne FS | 37.82 | No | 1234 | 102.5 | IR9-11 | North IRL | 9559 | 768.0207 | 19192.0335 | 14.05 | 2.47 | 66417 | 64459 | 66417 | 1300 | B/D | 1300 B/D | 48.29 | 0 | 2.1 | 0.516 | 1.47 | 0.258 | 0.662 | 4.7424 | 15584 | 51 | 8.9 | 1.0292 | 9.2
Melbourne AP | 10 | Melbourne FS | 37.82 | No | 1234 | 0 | IR9-11 | North IRL | 319 | 144.0272 | 846.9871 | 0.13 | 0.02 | 66423 | 64464 | 66423 | 5300 | B/D | 5300 B/D | 48.29 | 0 | 0.6 | 0.135 | 0.42 | 0.0675 | 0.5 | 0.20929 | 519 | 0 | 0.1 | 1.0292 | 0.1
Melbourne AP | 10 | Melbourne FS | 37.82 | No | 1234 | 0 | IR9-11 | North IRL | 1237 | 242.3226 | 3288.1322 | 0.52 | 0.08 | 66425 | 64466 | 66425 | 5300 | C | 5300 C | 48.29 | 0 | 0.6 | 0.135 | 0.42 | 0.0675 | 0.5 | 0.81251 | 2017 | 2 | 0.3 | 1.0292 | 0.3
Melbourne AP | 10 | Melbourne FS | 37.82 | No | 1234 | 29 | IR9-11 | North IRL | 13 | 36.1442 | 35.965 | 0.02 | 0 | 66437 | 64476 | 66437 | 1200 | D | 1200 D | 48.29 | 0 | 2.23 | 0.316 | 1.561 | 0.158 | 0.473 | 0.0088871 | 21 | 0 | 0 | 1.0292 | 0
Melbourne AP | 10 | Melbourne FS | 37.82 | No | 1234 | 102.5 | IR9-11 | North IRL | 379 | 114.1275 | 760.9446 | 0.56 | 0.1 | 66457 | 64495 | 66457 | 1300 | B/D | 1300 B/D | 48.29 | 0 | 2.1 | 0.516 | 1.47 | 0.258 | 0.662 | 0.18803 | 618 | 2 | 0.4 | 1.0292 | 0.4
Melbourne AP | 10 | Melbourne FS | 37.82 | No | 1234 | 29 | IR9-11 | North IRL | 18 | 37.3746 | 59.8864 | 0.03 | 0 | 66519 | 64553 | 66519 | 1200 | C | 1200 C | 48.29 | 0 | 2.23 | 0.316 | 1.561 | 0.158 | 0.389 | 0.014798 | 29 | 0 | 0 | 1.0292 | 0
Melbourne AP | 10 | Melbourne FS | 37.82 | No | 1234 | 102.5 | IR9-11 | North IRL | 2784 | 521.4958 | 5048.2559 | 4.09 | 0.72 | 66529 | 64562 | 66529 | 1300 | D | 1300 D | 48.29 | 0 | 2.1 | 0.516 | 1.47 | 0.258 | 0.733 | 1.2474 | 4539 | 15 | 2.6 | 1.0292 | 2.7
Melbourne AP | 10 | Melbourne FS | 37.82 | No | 1234 | 102.5 | IR9-11 | North IRL | 1538 | 285.9779 | 3087.5869 | 2.26 | 0.4 | 66531 | 64564 | 66531 | 1300 | B/D | 1300 B/D | 48.29 | 0 | 2.1 | 0.516 | 1.47 | 0.258 | 0.662 | 0.76296 | 2507 | 8 | 1.4 | 1.0292 | 1.4
Melbourne AP | 10 | Melbourne FS | 37.82 | No | 1234 | 102.5 | IR9-11 | North IRL | 917 | 183.9033 | 1761.3251 | 1.35 | 0.24 | 66532 | 64565 | 66532 | 1300 | C | 1300 C | 48.29 | 0 | 2.1 | 0.516 | 1.47 | 0.258 | 0.692 | 0.43523 | 1495 | 5 | 0.9 | 1.0292 | 0.9
Melbourne AP | 10 | Melbourne FS | 37.82 | No | 1234 | 102.5 | IR9-11 | North IRL | 43 | 382.5747 | 86.1702 | 0.06 | 0.01 | 66536 | 64569 | 66536 | 1300 | B/D | 1300 B/D | 48.29 | 0 | 2.1 | 0.516 | 1.47 | 0.258 | 0.662 | 0.021293 | 70 | 0 | 0 | 1.0292 | 0
Melbourne AP | 10 | Melbourne FS | 37.82 | No | 1234 | 0 | IR9-11 | North IRL | 73 | 67.1989 | 195.1225 | 0.03 | 0 | 66562 | 64593 | 66562 | 5300 | B/D | 5300 B/D | 48.29 | 0 | 0.6 | 0.135 | 0.42 | 0.0675 | 0.5 | 0.048216 | 120 | 0 | 0 | 1.0292 | 0
Melbourne AP | 10 | Melbourne FS | 37.82 | No | 1234 | 0 | IR9-11 | North IRL | 240 | 101.2563 | 637.5357 | 0.1 | 0.02 | 66567 | 64598 | 66567 | 5300 | B/D | 5300 B/D | 48.29 | 0 | 0.6 | 0.135 | 0.42 | 0.0675 | 0.5 | 0.15754 | 391 | 0 | 0.1 | 1.0292 | 0.1
Melbourne AP | 10 | Melbourne FS | 37.82 | No | 1234 | 102.5 | IR9-11 | North IRL | 154 | 81.2184 | 309.3215 | 0.23 | 0.04 | 66576 | 64606 | 66576 | 1300 | B/D | 1300 B/D | 48.29 | 0 | 2.1 | 0.516 | 1.47 | 0.258 | 0.662 | 0.076435 | 251 | 1 | 0.1 | 1.0292 | 0.1
Melbourne AP | 10 | Melbourne FS | 37.82 | No | 1234 | 102.5 | IR9-11 | North IRL | 16 | 52.5301 | 31.518 | 0.02 | 0 | 66585 | 64615 | 66585 | 1300 | B/D | 1300 B/D | 48.29 | 0 | 2.1 | 0.516 | 1.47 | 0.258 | 0.662 | 0.0077882 | 26 | 0 | 0 | 1.0292 | 0
Melbourne AP | 10 | Melbourne FS | 37.82 | No | 1234 | 11.1 | IR9-11 | North IRL | 40 | 99.422 | 240.5856 | 0.05 | 0.01 | 66608 | 64638 | 66608 | 1820 | B/D | 1820 B/D | 48.29 | 0 | 1.78 | 0.38 | 1.246 | 0.19 | 0.222 | 0.05945 | 66 | 0 | 0 | 1.0292 | 0
Melbourne AP | 10 | Melbourne FS | 37.82 | No | 1234 | 11.1 | IR9-11 | North IRL | 31 | 57.8703 | 186.9411 | 0.04 | 0.01 | 66619 | 64649 | 66619 | 1820 | B/D | 1820 B/D | 48.29 | 0 | 1.78 | 0.38 | 1.246 | 0.19 | 0.222 | 0.046194 | 51 | 0 | 0 | 1.0292 | 0
Melbourne AP | 10 | Melbourne FS | 37.82 | No | 1234 | 11.1 | IR9-11 | North IRL | 1 | 12.891 | 3.799 | 0 | 0 | 66620 | 64650 | 66620 | 1820 | D | 1820 D | 48.29 | 0 | 1.78 | 0.38 | 1.246 | 0.19 | 0.298 | 0.00093874 | 1 | 0 | 0 | 1.0292 | 0
Melbourne AP | 10 | Melbourne FS | 37.82 | No | 1234 | 11.1 | IR9-11 | North IRL | 9 | 39.9681 | 56.3628 | 0.01 | 0 | 66655 | 64685 | 66655 | 1820 | B/D | 1820 B/D | 48.29 | 0 | 1.78 | 0.38 | 1.246 | 0.19 | 0.222 | 0.013927 | 15 | 0 | 0 | 1.0292 | 0
Melbourne AP | 10 | Melbourne FS | 37.82 | No | 1234 | 11.1 | IR9-11 | North IRL | 94 | 138.118 | 485.3726 | 0.12 | 0.02 | 66656 | 64686 | 66656 | 1820 | C | 1820 C | 48.29 | 0 | 1.78 | 0.38 | 1.246 | 0.19 | 0.258 | 0.11994 | 154 | 0 | 0.1 | 1.0292 | 0.1
Melbourne AP | 10 | Melbourne FS | 37.82 | No | 1234 | 102.5 | IR9-11 | North IRL | 7694 | 567.2547 | 14777.296 | 11.31 | 1.99 | 66657 | 64687 | 66657 | 1300 | C | 1300 C | 48.29 | 0 | 2.1 | 0.516 | 1.47 | 0.258 | 0.692 | 3.6515 | 12543 | 41 | 7.1 | 1.0292 | 7.3
Melbourne AP | 10 | Melbourne FS | 37.82 | No | 1234 | 102.5 | IR9-11 | North IRL | 11 | 24.9235 | 22.4812 | 0.02 | 0 | 66668 | 64696 | 66668 | 1300 | B/D | 1300 B/D | 48.29 | 0 | 2.1 | 0.516 | 1.47 | 0.258 | 0.662 | 0.0055552 | 18 | 0 | 0 | 1.0292 | 0
Melbourne AP | 10 | Melbourne FS | 37.82 | No | 1234 | 11.1 | IR9-11 | North IRL | 2 | 22.4149 | 12.8142 | 0 | 0 | 66681 | 64709 | 66681 | 1820 | B/D | 1820 B/D | 48.29 | 0 | 1.78 | 0.38 | 1.246 | 0.19 | 0.222 | 0.0031664 | 3 | 0 | 0 | 1.0292 | 0
Melbourne AP | 10 | Melbourne FS | 37.82 | No | 1234 | 102.5 | IR9-11 | North IRL | 1065 | 213.6975 | 2138.8171 | 1.57 | 0.27 | 66682 | 64710 | 66682 | 1300 | B/D | 1300 B/D | 48.29 | 0 | 2.1 | 0.516 | 1.47 | 0.258 | 0.662 | 0.52851 | 1737 | 6 | 1 | 1.0292 | 1
Melbourne AP | 10 | Melbourne FS | 37.82 | No | 1234 | 11.1 | IR9-11 | North IRL | 321 | 165.998 | 1651.4558 | 0.4 | 0.06 | 66683 | 64711 | 66683 | 1820 | C | 1820 C | 48.29 | 0 | 1.78 | 0.38 | 1.246 | 0.19 | 0.258 | 0.40808 | 523 | 1 | 0.2 | 1.0292 | 0.2
Melbourne AP | 10 | Melbourne FS | 37.82 | No | 1234 | 102.5 | IR9-11 | North IRL | 5200 | 630.2161 | 10440.7381 | 7.64 | 1.34 | 66724 | 64751 | 66724 | 1300 | B/D | 1300 B/D | 48.29 | 0 | 2.1 | 0.516 | 1.47 | 0.258 | 0.662 | 2.58 | 8478 | 27 | 4.8 | 1.0292 | 4.9
Melbourne AP | 10 | Melbourne FS | 37.82 | No | 1234 | 11.1 | IR9-11 | North IRL | 13 | 45.4396 | 76.3833 | 0.02 | 0 | 66725 | 64752 | 66725 | 1820 | B/D | 1820 B/D | 48.29 | 0 | 1.78 | 0.38 | 1.246 | 0.19 | 0.222 | 0.018875 | 21 | 0 | 0 | 1.0292 | 0
Melbourne AP | 10 | Melbourne FS | 37.82 | No | 1234 | 11.1 | IR9-11 | North IRL | 67 | 98.0911 | 403.0378 | 0.08 | 0.01 | 66729 | 64756 | 66729 | 1820 | B/D | 1820 B/D | 48.29 | 0 | 1.78 | 0.38 | 1.246 | 0.19 | 0.222 | 0.099592 | 110 | 0 | 0 | 1.0292 | 0
Melbourne AP | 10 | Melbourne FS | 37.82 | No | 1234 | 11.1 | IR9-11 | North IRL | 130 | 173.1653 | 667.6788 | 0.16 | 0.02 | 66735 | 64762 | 66735 | 1820 | C | 1820 C | 48.29 | 0 | 1.78 | 0.38 | 1.246 | 0.19 | 0.258 | 0.16499 | 211 | 1 | 0.1 | 1.0292 | 0.1
Melbourne AP | 10 | Melbourne FS | 37.82 | No | 1234 | 11.1 | IR9-11 | North IRL | 3 | 35.9085 | 16.9363 | 0 | 0 | 66743 | 64770 | 66743 | 1820 | B/D | 1820 B/D | 48.29 | 0 | 1.78 | 0.38 | 1.246 | 0.19 | 0.222 | 0.004185 | 5 | 0 | 0 | 1.0292 | 0
Melbourne AP | 10 | Melbourne FS | 37.82 | No | 1234 | 11.1 | IR9-11 | North IRL | 239 | 183.0652 | 1433.3208 | 0.3 | 0.05 | 66745 | 64772 | 66745 | 1820 | B/D | 1820 B/D | 48.29 | 0 | 1.78 | 0.38 | 1.246 | 0.19 | 0.222 | 0.35418 | 390 | 1 | 0.2 | 1.0292 | 0.2
Melbourne AP | 10 | Melbourne FS | 37.82 | No | 1234 | 11.1 | IR9-11 | North IRL | 25 | 72.7648 | 126.6099 | 0.03 | 0 | 66746 | 64773 | 66746 | 1820 | C | 1820 C | 48.29 | 0 | 1.78 | 0.38 | 1.246 | 0.19 | 0.258 | 0.031286 | 40 | 0 | 0 | 1.0292 | 0
Melbourne AP | 10 | Melbourne FS | 37.82 | No | 1234 | 102.5 | IR9-11 | North IRL | 28 | 31.702 | 59.0589 | 0.04 | 0.01 | 66750 | 64777 | 66750 | 1300 | A | 1300 A | 48.29 | 0 | 2.1 | 0.516 | 1.47 | 0.258 | 0.631 | 0.014594 | 46 | 0 | 0 | 1.0292 | 0
Melbourne AP | 10 | Melbourne FS | 37.82 | No | 1234 | 102.5 | IR9-11 | North IRL | 409 | 198.8124 | 821.1779 | 0.6 | 0.11 | 66751 | 64778 | 66751 | 1300 | B/D | 1300 B/D | 48.29 | 0 | 2.1 | 0.516 | 1.47 | 0.258 | 0.662 | 0.20292 | 667 | 2 | 0.4 | 1.0292 | 0.4
Melbourne AP | 10 | Melbourne FS | 37.82 | No | 1234 | 29 | IR9-11 | North IRL | 3134 | 543.0914 | 13703.1953 | 4.89 | 0.5 | 66752 | 64779 | 66752 | 1200 | B/D | 1200 B/D | 48.29 | 0 | 2.23 | 0.316 | 1.561 | 0.158 | 0.304 | 0.25717 | 388 | 1 | 0.1 | 1.0292 | 0.1
Melbourne AP | 10 | Melbourne FS | 37.82 | No | 1234 | 102.5 | IR9-11 | North IRL | 10916 | 974.8343 | 20967.8085 | 16.05 | 2.82 | 66769 | 64794 | 66769 | 1300 | C | 1300 C | 48.29 | 0 | 2.1 | 0.516 | 1.47 | 0.258 | 0.692 | 5.1812 | 17797 | 58 | 10.1 | 1.0292 | 10.4
Melbourne AP | 10 | Melbourne FS | 37.82 | No | 1234 | 102.5 | IR9-11 | North IRL | 6122 | 560.9224 | 12290.923 | 9 | 1.58 | 66772 | 64797 | 66772 | 1300 | B/D | 1300 B/D | 48.29 | 0 | 2.1 | 0.516 | 1.47 | 0.258 | 0.662 | 3.0371 | 9980 | 32 | 5.7 | 1.0292 | 5.9
Melbourne AP | 10 | Melbourne FS | 37.82 | No | 1234 | 11.1 | IR9-11 | North IRL | 0 | 3.4031 | 0.41766 | 0 | 0 | 66802 | 64826 | 66802 | 1820 | B/D | 1820 B/D | 48.29 | 0 | 1.78 | 0.38 | 1.246 | 0.19 | 0.222 | 0.00010321 | 0 | 0 | 0 | 1.0292 | 0
Melbourne AP | 10 | Melbourne FS | 37.82 | No | 1234 | 102.5 | IR9-11 | North IRL | 28 | 42.1492 | 56.3548 | 0.04 | 0.01 | 66803 | 64827 | 66803 | 1300 | B/D | 1300 B/D | 48.29 | 0 | 2.1 | 0.516 | 1.47 | 0.258 | 0.662 | 0.013926 | 46 | 0 | 0 | 1.0292 | 0
Melbourne AP | 10 | Melbourne FS | 37.82 | No | 1234 | 105 | IR9-11 | North IRL | 1716 | 279.5417 | 2534.9517 | 2.32 | 0.43 | 66806 | 64830 | 66806 | 1400 | D | 1400 D | 48.29 | 0 | 1.93 | 0.497 | 1.351 | 0.2485 | 0.9 | 0.6264 | 2798 | 8 | 1.5 | 1.0292 | 1.5
Melbourne AP | 10 | Melbourne FS | 37.82 | No | 1234 | 105 | IR9-11 | North IRL | 5746 | 445.7462 | 8610.5557 | 7.76 | 1.43 | 66807 | 64831 | 66807 | 1400 | B/D | 1400 B/D | 48.29 | 0 | 1.93 | 0.497 | 1.351 | 0.2485 | 0.887 | 2.1277 | 9368 | 28 | 5.1 | 1.0292 | 5.2
Melbourne AP | 10 | Melbourne FS | 37.82 | No | 1234 | 0 | IR9-11 | North IRL | 506 | 176.6958 | 1344.3538 | 0.21 | 0.03 | 66831 | 64852 | 66831 | 5300 | C | 5300 C | 48.29 | 0 | 0.6 | 0.135 | 0.42 | 0.0675 | 0.5 | 0.3322 | 824 | 1 | 0.1 | 1.0292 | 0.1
Melbourne AP | 10 | Melbourne FS | 37.82 | No | 1234 | 11.1 | IR9-11 | North IRL | 65 | 142.5364 | 389.2335 | 0.08 | 0.01 | 66835 | 64856 | 66835 | 1820 | B/D | 1820 B/D | 48.29 | 0 | 1.78 | 0.38 | 1.246 | 0.19 | 0.222 | 0.096181 | 106 | 0 | 0 | 1.0292 | 0
Melbourne AP | 10 | Melbourne FS | 37.82 | No | 1234 | 102.5 | IR9-11 | North IRL | 3017 | 360.5627 | 6056.728 | 4.43 | 0.78 | 66836 | 64857 | 66836 | 1300 | B/D | 1300 B/D | 48.29 | 0 | 2.1 | 0.516 | 1.47 | 0.258 | 0.662 | 1.4966 | 4918 | 16 | 2.8 | 1.0292 | 2.9
Melbourne AP | 10 | Melbourne FS | 37.82 | No | 1234 | 0 | IR9-11 | North IRL | 304 | 119.6548 | 808.1173 | 0.13 | 0.02 | 66904 | 64921 | 66904 | 5300 | C | 5300 C | 48.29 | 0 | 0.6 | 0.135 | 0.42 | 0.0675 | 0.5 | 0.19969 | 496 | 0 | 0.1 | 1.0292 | 0.1
Melbourne AP | 10 | Melbourne FS | 37.82 | No | 1234 | 11.1 | IR9-11 | North IRL | 0 | 7.472 | 2.0141 | 0 | 0 | 66910 | 64927 | 66910 | 1820 | C | 1820 C | 48.29 | 0 | 1.78 | 0.38 | 1.246 | 0.19 | 0.258 | 0.00049769 | 1 | 0 | 0 | 1.0292 | 0
Melbourne AP | 10 | Melbourne FS | 37.82 | No | 1234 | 105 | IR9-11 | North IRL | 1249 | 232.5773 | 1874.0828 | 1.69 | 0.31 | 66912 | 64929 | 66912 | 1400 | A | 1400 A | 48.29 | 0 | 1.93 | 0.497 | 1.351 | 0.2485 | 0.886 | 0.46309 | 2037 | 6 | 1.1 | 1.0292 | 1.1
Melbourne AP | 10 | Melbourne FS | 37.82 | No | 1234 | 0 | IR9-11 | North IRL | 0 | 6.5437 | 1.2958 | 0 | 0 | 66921 | 64938 | 66921 | 5300 | A | 5300 A | 48.29 | 0 | 0.6 | 0.135 | 0.42 | 0.0675 | 0.5 | 0.00032019 | 1 | 0 | 0 | 1.0292 | 0
Melbourne AP | 10 | Melbourne FS | 37.82 | No | 1234 | 11.1 | IR9-11 | North IRL | 16 | 53.8791 | 119.9228 | 0.02 | 0 | 66924 | 64941 | 66924 | 1820 | A | 1820 A | 48.29 | 0 | 1.78 | 0.38 | 1.246 | 0.19 | 0.182 | 0.029633 | 27 | 0 | 0 | 1.0292 | 0
Melbourne AP | 10 | Melbourne FS | 37.82 | No | 1234 | 0 | IR9-11 | North IRL | 150 | 93.3522 | 398.7438 | 0.06 | 0.01 | 66930 | 64947 | 66930 | 5300 | A | 5300 A | 48.29 | 0 | 0.6 | 0.135 | 0.42 | 0.0675 | 0.5 | 0.098531 | 245 | 0 | 0 | 1.0292 | 0
Melbourne AP | 10 | Melbourne FS | 37.82 | No | 1234 | 11.1 | IR9-11 | North IRL | 19 | 45.5784 | 114.4434 | 0.02 | 0 | 66955 | 64971 | 66955 | 1820 | B/D | 1820 B/D | 48.29 | 0 | 1.78 | 0.38 | 1.246 | 0.19 | 0.222 | 0.028279 | 31 | 0 | 0 | 1.0292 | 0
Melbourne AP | 10 | Melbourne FS | 37.82 | No | 1234 | 11.1 | IR9-11 | North IRL | 58 | 120.6109 | 300.2932 | 0.07 | 0.01 | 66956 | 64972 | 66956 | 1820 | C | 1820 C | 48.29 | 0 | 1.78 | 0.38 | 1.246 | 0.19 | 0.258 | 0.074204 | 95 | 0 | 0 | 1.0292 | 0
Melbourne AP | 10 | Melbourne FS | 37.82 | No | 1234 | 11.1 | IR9-11 | North IRL | 152 | 123.6331 | 907.8082 | 0.19 | 0.03 | 66963 | 64979 | 66963 | 1820 | B/D | 1820 B/D | 48.29 | 0 | 1.78 | 0.38 | 1.246 | 0.19 | 0.222 | 0.22432 | 247 | 1 | 0.1 | 1.0292 | 0.1
Melbourne AP | 10 | Melbourne FS | 37.82 | No | 1234 | 11.1 | IR9-11 | North IRL | 102 | 110.816 | 744.155 | 0.13 | 0.02 | 66966 | 64982 | 66966 | 1820 | A | 1820 A | 48.29 | 0 | 1.78 | 0.38 | 1.246 | 0.19 | 0.182 | 0.18388 | 166 | 0 | 0.1 | 1.0292 | 0.1
Melbourne AP | 10 | Melbourne FS | 37.82 | No | 1234 | 11.1 | IR9-11 | North IRL | 70 | 84.1223 | 361.6325 | 0.09 | 0.01 | 66976 | 64992 | 66976 | 1820 | C | 1820 C | 48.29 | 0 | 1.78 | 0.38 | 1.246 | 0.19 | 0.258 | 0.089361 | 114 | 0 | 0 | 1.0292 | 0
Melbourne AP | 10 | Melbourne FS | 37.82 | No | 1234 | 11.1 | IR9-11 | North IRL | 310 | 176.9039 | 1595.0323 | 0.39 | 0.06 | 66979 | 64995 | 66979 | 1820 | C | 1820 C | 48.29 | 0 | 1.78 | 0.38 | 1.246 | 0.19 | 0.258 | 0.39414 | 505 | 1 | 0.2 | 1.0292 | 0.2
Melbourne AP | 10 | Melbourne FS | 37.82 | No | 1234 | 11.1 | IR9-11 | North IRL | 47 | 83.2331 | 343.8894 | 0.06 | 0.01 | 66988 | 65004 | 66988 | 1820 | A | 1820 A | 48.29 | 0 | 1.78 | 0.38 | 1.246 | 0.19 | 0.182 | 0.084977 | 77 | 0 | 0 | 1.0292 | 0
Melbourne AP | 10 | Melbourne FS | 37.82 | No | 1234 | 11.1 | IR9-11 | North IRL | 162 | 135.364 | 972.5294 | 0.2 | 0.03 | 66992 | 65008 | 66992 | 1820 | B/D | 1820 B/D | 48.29 | 0 | 1.78 | 0.38 | 1.246 | 0.19 | 0.222 | 0.24032 | 265 | 1 | 0.1 | 1.0292 | 0.1
Melbourne AP | 10 | Melbourne FS | 37.82 | No | 1234 | 11.1 | IR9-11 | North IRL | 20 | 65.7269 | 143.7493 | 0.02 | 0 | 67012 | 65027 | 67012 | 1820 | A | 1820 A | 48.29 | 0 | 1.78 | 0.38 | 1.246 | 0.19 | 0.182 | 0.035521 | 32 | 0 | 0 | 1.0292 | 0
Melbourne AP | 10 | Melbourne FS | 37.82 | No | 1234 | 45 | IR9-11 | North IRL | 126 | 109.2916 | 215.2655 | 0.11 | 0.03 | 67245 | 65257 | 67245 | 8140 | C | 8140 C | 48.29 | 0 | 1.2 | 0.48 | 0.84 | 0.24 | 0.777 | 0.053193 | 205 | 0 | 0.1 | 1.0292 | 0.1
Melbourne AP | 10 | Melbourne FS | 37.82 | No | 1234 | 45 | IR9-11 | North IRL | 95 | 99.2076 | 180.0691 | 0.08 | 0.02 | 67246 | 65258 | 67246 | 8140 | B/D | 8140 B/D | 48.29 | 0 | 1.2 | 0.48 | 0.84 | 0.24 | 0.703 | 0.044496 | 155 | 0 | 0.1 | 1.0292 | 0.1
Melbourne AP | 10 | Melbourne FS | 37.82 | No | 1234 | 98 | IR9-11 | North IRL | 212 | 139.1852 | 380.4179 | 0.27 | 0.05 | 67248 | 65260 | 67248 | 1700 | B/D | 1700 B/D | 48.29 | 0 | 1.8 | 0.478 | 1.26 | 0.239 | 0.741 | 0.094003 | 346 | 1 | 0.2 | 1.0292 | 0.2
Melbourne AP | 10 | Melbourne FS | 37.82 | No | 1234 | 45 | IR9-11 | North IRL | 88 | 102.5779 | 167.0856 | 0.07 | 0.02 | 67261 | 65273 | 67261 | 8140 | B/D | 8140 B/D | 48.29 | 0 | 1.2 | 0.48 | 0.84 | 0.24 | 0.703 | 0.041288 | 144 | 0 | 0.1 | 1.0292 | 0.1
Melbourne AP | 10 | Melbourne FS | 37.82 | No | 1234 | 45 | IR9-11 | North IRL | 117 | 104.8153 | 200.3372 | 0.1 | 0.03 | 67262 | 65274 | 67262 | 8140 | C | 8140 C | 48.29 | 0 | 1.2 | 0.48 | 0.84 | 0.24 | 0.777 | 0.049504 | 191 | 0 | 0.1 | 1.0292 | 0.1
Melbourne AP | 10 | Melbourne FS | 37.82 | No | 1234 | 102.5 | IR9-11 | North IRL | 86 | 63.3613 | 171.8849 | 0.13 | 0.02 | 67266 | 65278 | 67266 | 1300 | B/D | 1300 B/D | 48.29 | 0 | 2.1 | 0.516 | 1.47 | 0.258 | 0.662 | 0.042474 | 140 | 0 | 0.1 | 1.0292 | 0.1
Melbourne AP | 10 | Melbourne FS | 37.82 | No | 1234 | 105 | IR9-11 | North IRL | 32 | 49.9079 | 47.2603 | 0.04 | 0.01 | 67269 | 65281 | 67269 | 1400 | C | 1400 C | 48.29 | 0 | 1.93 | 0.497 | 1.351 | 0.2485 | 0.888 | 0.011678 | 51 | 0 | 0 | 1.0292 | 0
Melbourne AP | 10 | Melbourne FS | 37.82 | No | 1234 | 45 | IR9-11 | North IRL | 222 | 89.9962 | 419.57 | 0.19 | 0.05 | 67278 | 65290 | 67278 | 8140 | B/D | 8140 B/D | 48.29 | 0 | 1.2 | 0.48 | 0.84 | 0.24 | 0.703 | 0.032348 | 113 | 0 | 0.1 | 1.0292 | 0.1
Melbourne AP | 10 | Melbourne FS | 37.82 | No | 1234 | 105 | IR9-11 | North IRL | 3595 | 401.4024 | 5380.7633 | 4.86 | 0.89 | 67279 | 65291 | 67279 | 1400 | C | 1400 C | 48.29 | 0 | 1.93 | 0.497 | 1.351 | 0.2485 | 0.888 | 1.3296 | 5861 | 17 | 3.2 | 1.0292 | 3.3
Melbourne AP | 10 | Melbourne FS | 37.82 | No | 1234 | 102.5 | IR9-11 | North IRL | 88 | 66.3486 | 176.0441 | 0.13 | 0.02 | 67336 | 65343 | 67336 | 1300 | B/D | 1300 B/D | 48.29 | 0 | 2.1 | 0.516 | 1.47 | 0.258 | 0.662 | 0.043501 | 143 | 0 | 0.1 | 1.0292 | 0.1
Melbourne AP | 10 | Melbourne FS | 37.82 | No | 1234 | 0 | IR9-11 | North IRL | 1099 | 220.9624 | 2921.7886 | 0.46 | 0.07 | 67354 | 65358 | 67354 | 5300 | B/D | 5300 B/D | 48.29 | 0 | 0.6 | 0.135 | 0.42 | 0.0675 | 0.5 | 0.72199 | 1792 | 2 | 0.3 | 1.0292 | 0.3
Melbourne AP | 10 | Melbourne FS | 37.82 | No | 1234 | 0 | IR9-11 | North IRL | 254 | 132.796 | 675.1397 | 0.11 | 0.02 | 67355 | 65359 | 67355 | 5300 | C | 5300 C | 48.29 | 0 | 0.6 | 0.135 | 0.42 | 0.0675 | 0.5 | 0.16683 | 414 | 0 | 0.1 | 1.0292 | 0.1
Melbourne AP | 10 | Melbourne FS | 37.82 | No | 1234 | 102.5 | IR9-11 | North IRL | 169 | 97.9434 | 306.7675 | 0.25 | 0.04 | 67359 | 65363 | 67359 | 1300 | D | 1300 D | 48.29 | 0 | 2.1 | 0.516 | 1.47 | 0.258 | 0.733 | 0.075804 | 276 | 1 | 0.2 | 1.0292 | 0.2
Melbourne AP | 10 | Melbourne FS | 37.82 | No | 1234 | 0 | IR9-11 | North IRL | 223 | 110.7883 | 592.7987 | 0.09 | 0.02 | 67360 | 65364 | 67360 | 5300 | D | 5300 D | 48.29 | 0 | 0.6 | 0.135 | 0.42 | 0.0675 | 0.5 | 0.14648 | 364 | 0 | 0.1 | 1.0292 | 0.1
Melbourne AP | 10 | Melbourne FS | 37.82 | No | 1234 | 45 | IR9-11 | North IRL | 877 | 375.7244 | 1658.2241 | 0.74 | 0.21 | 67379 | 65381 | 67379 | 8140 | B/D | 8140 B/D | 48.29 | 0 | 1.2 | 0.48 | 0.84 | 0.24 | 0.703 | 0.016288 | 57 | 0 | 0 | 1.0292 | 0
Melbourne AP | 10 | Melbourne FS | 37.82 | No | 1234 | 105 | IR9-11 | North IRL | 223 | 103.5292 | 334.5508 | 0.3 | 0.06 | 67380 | 65382 | 67380 | 1400 | B/D | 1400 B/D | 48.29 | 0 | 1.93 | 0.497 | 1.351 | 0.2485 | 0.887 | 0.082669 | 364 | 1 | 0.2 | 1.0292 | 0.2
Melbourne AP | 10 | Melbourne FS | 37.82 | No | 1234 | 105 | IR9-11 | North IRL | 863 | 417.8794 | 1291.2493 | 1.17 | 0.21 | 67381 | 65383 | 67381 | 1400 | C | 1400 C | 48.29 | 0 | 1.93 | 0.497 | 1.351 | 0.2485 | 0.888 | 0.31907 | 1406 | 4 | 0.8 | 1.0292 | 0.8
Melbourne AP | 10 | Melbourne FS | 37.82 | No | 1234 | 102.5 | IR9-11 | North IRL | 156 | 173.3472 | 283.5013 | 0.23 | 0.04 | 67432 | 65433 | 67432 | 1300 | D | 1300 D | 48.29 | 0 | 2.1 | 0.516 | 1.47 | 0.258 | 0.733 | 0.070054 | 255 | 1 | 0.1 | 1.0292 | 0.1
Melbourne AP | 10 | Melbourne FS | 37.82 | No | 1234 | 102.5 | IR9-11 | North IRL | 26 | 32.7983 | 51.4817 | 0.04 | 0.01 | 67433 | 65434 | 67433 | 1300 | B/D | 1300 B/D | 48.29 | 0 | 2.1 | 0.516 | 1.47 | 0.258 | 0.662 | 0.012721 | 42 | 0 | 0 | 1.0292 | 0
Melbourne AP | 10 | Melbourne FS | 37.82 | No | 1234 | 0 | IR9-11 | North IRL | 17 | 32.3176 | 45.5405 | 0.01 | 0 | 67448 | 65447 | 67448 | 5300 | D | 5300 D | 48.29 | 0 | 0.6 | 0.135 | 0.42 | 0.0675 | 0.5 | 0.0041628 | 10 | 0 | 0 | 1.0292 | 0
Melbourne AP | 10 | Melbourne FS | 37.82 | No | 1234 | 0 | IR9-11 | North IRL | 105 | 75.6191 | 278.1941 | 0.04 | 0.01 | 67449 | 65448 | 67449 | 5300 | B/D | 5300 B/D | 48.29 | 0 | 0.6 | 0.135 | 0.42 | 0.0675 | 0.5 | 0.0057654 | 14 | 0 | 0 | 1.0292 | 0
[27 empty] | 1796.9432 |  | 14019 |  |  | 2989

## Babcock St
STATION | RAINZ98_99 | SITE_NAME | RAIN98_99 | Impounded | GROUP_LC | TSS_MG_L | Segment | SUB_BASIN | RO_VOL_M3 | Shape_Leng | Shape_Area | TN_KG | TP_KG | Join | OID_ | Unique_ID | LCCODE | HYDRO_G | LC_HYDRO | MEAN_ANNUA | GRD_CODE_1 | EMC_TN | EMC_TP | TN EMC | TP EMC | ROC | Acres | Annual Runoff (m3) | TN Load (lbs/yr) | TP Load (lbs/yr) | TP Factor | Adjusted TP (lbs/yr)
Melbourne AP | 26 | Melbourne NWSO | 43.45 | No | 1234 | 105 | IR9-11 | North IRL | 231079 | 4880.9063 | 261464.9526 | 445.98 | 114.85 | 69145 | 67046 | 69145 | 1400 | U | 1400 U | 48.29 | 1 | 1.93 | 0.497 | 1.93 | 0.497 | 0.89 | 29.8406 | 131828 | 561 | 144.5 | 1.0292 | 148.7
Melbourne AP | 26 | Melbourne NWSO | 43.45 | No | 1234 | 45 | IR9-11 | North IRL | 16680 | 2288.4806 | 22698.7192 | 20.02 | 8.01 | 69235 | 67130 | 69235 | 8140 | U | 8140 U | 48.29 | 1 | 1.2 | 0.48 | 1.2 | 0.48 | 0.74 | 0.080881 | 297 | 1 | 0.3 | 1.0292 | 0.3
Melbourne AP | 20 | Eau Gallie | 40.58 | No | 1234 | 105 | IR9-11 | North IRL | 4130 | 363.8008 | 5381.8493 | 7.97 | 2.05 | 71099 | 68871 | 71099 | 1400 | A | 1400 A | 48.29 | 1 | 1.93 | 0.497 | 1.93 | 0.497 | 0.886 | 0.049667 | 218 | 1 | 0.2 | 1.0292 | 0.2
Melbourne AP | 20 | Eau Gallie | 40.58 | No | 1234 | 105 | IR9-11 | North IRL | 2273 | 261.548 | 2948.8775 | 4.39 | 1.13 | 71112 | 68883 | 71112 | 1400 | U | 1400 U | 48.29 | 1 | 1.93 | 0.497 | 1.93 | 0.497 | 0.89 | 0.048898 | 216 | 1 | 0.2 | 1.0292 | 0.2
Melbourne AP | 20 | Eau Gallie | 40.58 | No | 1234 | 29 | IR9-11 | North IRL | 17643 | 1378.6657 | 92585.0755 | 39.34 | 5.58 | 71279 | 69033 | 71279 | 1200 | A | 1200 A | 48.29 | 1 | 2.23 | 0.316 | 2.23 | 0.316 | 0.22 | 0.75279 | 822 | 4 | 0.6 | 1.0292 | 0.6
Melbourne AP | 20 | Eau Gallie | 40.58 | No | 1234 | 29 | IR9-11 | North IRL | 6051 | 988.5665 | 17958.2335 | 13.49 | 1.91 | 71318 | 69069 | 71318 | 1200 | C | 1200 C | 48.29 | 1 | 2.23 | 0.316 | 2.23 | 0.316 | 0.389 | 0.051506 | 99 | 0 | 0.1 | 1.0292 | 0.1
Melbourne AP | 26 | Melbourne NWSO | 43.45 | No | 1234 | 29 | IR9-11 | North IRL | 207 | 122.1207 | 601.8758 | 0.46 | 0.07 | 71379 | 69127 | 71379 | 1200 | U | 1200 U | 48.29 | 1 | 2.23 | 0.316 | 2.23 | 0.316 | 0.347 | 0.14873 | 256 | 1 | 0.2 | 1.0292 | 0.2
Melbourne AP | 26 | Melbourne NWSO | 43.45 | No | 1234 | 105 | IR9-11 | North IRL | 14282 | 1115.6035 | 16232.5331 | 27.56 | 7.1 | 71380 | 69128 | 71380 | 1400 | A | 1400 A | 48.29 | 1 | 1.93 | 0.497 | 1.93 | 0.497 | 0.886 | 3.4121 | 15006 | 64 | 16.4 | 1.0292 | 16.9
Melbourne AP | 26 | Melbourne NWSO | 43.45 | No | 1234 | 105 | IR9-11 | North IRL | 943 | 208.6565 | 1071.8532 | 1.82 | 0.47 | 71415 | 69162 | 71415 | 1400 | A | 1400 A | 48.29 | 1 | 1.93 | 0.497 | 1.93 | 0.497 | 0.886 | 0.07751 | 341 | 1 | 0.4 | 1.0292 | 0.4
Melbourne AP | 26 | Melbourne NWSO | 43.45 | No | 1234 | 29 | IR9-11 | North IRL | 37942 | 2119.0097 | 173675.0024 | 84.61 | 11.99 | 71416 | 69163 | 71416 | 1200 | A | 1200 A | 48.29 | 1 | 2.23 | 0.316 | 2.23 | 0.316 | 0.22 | 7.3351 | 8010 | 39 | 5.6 | 1.0292 | 5.8
Melbourne AP | 20 | Eau Gallie | 40.58 | No | 1234 | 29 | IR9-11 | North IRL | 360 | 238.5944 | 1366.4405 | 0.8 | 0.11 | 71417 | 69164 | 71417 | 1200 | B/D | 1200 B/D | 48.29 | 1 | 2.23 | 0.316 | 2.23 | 0.316 | 0.304 | 0.0093078 | 14 | 0 | 0 | 1.0292 | 0
Melbourne AP | 26 | Melbourne NWSO | 43.45 | No | 1234 | 29 | IR9-11 | North IRL | 19010 | 1422.5539 | 49213.8445 | 42.39 | 6.01 | 71479 | 69225 | 71479 | 1200 | C | 1200 C | 48.29 | 1 | 2.23 | 0.316 | 2.23 | 0.316 | 0.389 | 0.027741 | 54 | 0 | 0 | 1.0292 | 0
Melbourne AP | 26 | Melbourne NWSO | 43.45 | No | 1234 | 105 | IR9-11 | North IRL | 8940 | 636.1141 | 10116.0777 | 12.08 | 2.22 | 71554 | 69299 | 71554 | 1400 | U | 1400 U | 48.29 | 0 | 1.93 | 0.497 | 1.351 | 0.2485 | 0.89 | 0.43399 | 1917 | 6 | 1.1 | 1.0292 | 1.1
[27 empty] | 42.2689 |  | 679 |  |  | 174.5

## Garfield North
STATION | RAINZ98_99 | SITE_NAME | RAIN98_99 | Impounded | GROUP_LC | TSS_MG_L | Segment | SUB_BASIN | RO_VOL_M3 | Shape_Leng | Shape_Area | TN_KG | TP_KG | Join | OID_ | Unique_ID | LCCODE | HYDRO_G | LC_HYDRO | MEAN_ANNUA | GRD_CODE_1 | EMC_TN | EMC_TP | TN EMC | TP EMC | ROC | Acres | Annual Runoff (m3) | TN Load (lbs/yr) | TP Load (lbs/yr) | TP Factor | Adjusted TP (lbs/yr)
Melbourne AP | 20 | Eau Gallie | 40.58 | No | 1234 | 102.5 | IR9-11 | North IRL | 188528 | 6236.0293 | 328789.1244 | 395.91 | 97.28 | 69098 | 67002 | 69098 | 1300 | B/D | 1300 B/D | 48.29 | 1 | 2.1 | 0.516 | 2.1 | 0.516 | 0.662 | 8.0323 | 26394 | 122 | 30 | 1.0292 | 30.9
Melbourne AP | 20 | Eau Gallie | 40.58 | No | 1234 | 102.5 | IR9-11 | North IRL | 90783 | 1876.5806 | 166101.7093 | 190.64 | 46.84 | 70080 | 67918 | 70080 | 1300 | A | 1300 A | 48.29 | 1 | 2.1 | 0.516 | 2.1 | 0.516 | 0.631 | 15.9823 | 50058 | 232 | 57 | 1.0292 | 58.7
Melbourne AP | 20 | Eau Gallie | 40.58 | No | 1234 | 102.5 | IR9-11 | North IRL | 76594 | 3009.8224 | 140139.5924 | 160.85 | 39.52 | 70337 | 68171 | 70337 | 1300 | A | 1300 A | 48.29 | 1 | 2.1 | 0.516 | 2.1 | 0.516 | 0.631 | 0.76756 | 2404 | 11 | 2.7 | 1.0292 | 2.8
[27 empty] | 24.7821 |  | 365 |  |  | 92.4

## Garfield South
STATION | RAINZ98_99 | SITE_NAME | RAIN98_99 | Impounded | GROUP_LC | TSS_MG_L | Segment | SUB_BASIN | RO_VOL_M3 | Shape_Leng | Shape_Area | TN_KG | TP_KG | Join | OID_ | Unique_ID | LCCODE | HYDRO_G | LC_HYDRO | MEAN_ANNUA | GRD_CODE_1 | EMC_TN | EMC_TP | TN EMC | TP EMC | ROC | Acres | Annual Runoff (m3) | TN Load (lbs/yr) | TP Load (lbs/yr) | TP Factor | Adjusted TP (lbs/yr)
Melbourne AP | 20 | Eau Gallie | 40.58 | No | 1234 | 102.5 | IR9-11 | North IRL | 188528 | 6236.0293 | 328789.1244 | 395.91 | 97.28 | 69098 | 67002 | 69098 | 1300 | B/D | 1300 B/D | 48.29 | 1 | 2.1 | 0.516 | 2.1 | 0.516 | 0.662 | 10.8431 | 35630 | 165 | 40.5 | 1.0292 | 41.7
Melbourne AP | 20 | Eau Gallie | 40.58 | No | 1234 | 102.5 | IR9-11 | North IRL | 90783 | 1876.5806 | 166101.7093 | 190.64 | 46.84 | 70080 | 67918 | 70080 | 1300 | A | 1300 A | 48.29 | 1 | 2.1 | 0.516 | 2.1 | 0.516 | 0.631 | 2.718 | 8513 | 39 | 9.7 | 1.0292 | 10
Melbourne AP | 20 | Eau Gallie | 40.58 | No | 1234 | 102.5 | IR9-11 | North IRL | 76594 | 3009.8224 | 140139.5924 | 160.85 | 39.52 | 70337 | 68171 | 70337 | 1300 | A | 1300 A | 48.29 | 1 | 2.1 | 0.516 | 2.1 | 0.516 | 0.631 | 0.10002 | 313 | 1 | 0.4 | 1.0292 | 0.4
Melbourne AP | 20 | Eau Gallie | 40.58 | No | 1234 | 102.5 | IR9-11 | North IRL | 11920 | 756.9614 | 21809.7867 | 25.03 | 6.15 | 70807 | 68620 | 70807 | 1300 | A | 1300 A | 48.29 | 1 | 2.1 | 0.516 | 2.1 | 0.516 | 0.631 | 2.6693 | 8361 | 39 | 9.5 | 1.0292 | 9.8
[27 empty] | 16.3305 |  | 244 |  |  | 61.9

## TP Factor
Segment | PLSM TP | TMDL TP | TP Factor
IR1-3 | 21083.6 | 13901 | 0.65933
IR4 | 3795.5 | 4435 | 1.1685
IR5 | 20772.4 | 20377 | 0.98097
IR6-7 | 21106.5 | 18618 | 0.8821
IR8 | 4173.5 | 4418 | 1.0586
IR9-11 | 30857.7 | 31758 | 1.0292