## Summary
Project Number | Project Name | Project Type | Project Zone | TN Base Load (lbs/yr) | TN Efficiency (%) | TN Credit (lbs/yr) | TP Base Load (lbs/yr) | TP Efficiency (%) | TP Credit (lbs/yr)
TV-9 | PSAs, pamphlets, pet waste stations, illict discharge program, newsletter, website | Education | North B | 2254 | 1% | 23 | 230.3 | 1% | 2.3
TV-10 | Street Sweeping | Street sweeping | North B | N/A | N/A | 26 | N/A | N/A | 11.6
[6 empty] | TN (lbs/yr) |  |  | TP (lbs/yr)
[5 empty] | Total Credit | 49 |  |  | 13.9
[5 empty] | 15% of Required Reductions | 46.8 |  |  | 0
[5 empty] | Reductions Remaining | -2.2 |  |  | -13.9

## Street Sweeping
1035.83 | tons/yr dry
939689.1692 | kg/yr dry
From FSA study for street sweeping residential areas (median values)
374.9 | TP (mg/kg)
832.4 | TN (mg/kg)
TN reduction
782197264.4705 | mg/yr
1724.4498 | lbs/yr
TP reduction
352289469.5459 | mg/yr
776.6653 | lbs/yr
1.5% in North B
TN | 25.8667
TP | 11.65