## Summary
Project Number | Project Name | Project Type | Sub-Watershed | TP Base Load (kg/yr) | TP Efficiency (%) | TP Reduction (kg/yr) | TN Base Load (kg/yr) | TN Efficiency (%) | TN Reduction (kg/yr)
EW-1 | Lake Mary Jess Drainage and Water Quality Improvement Project | Wet detention pond | Upper Kissimmee | project reductions included on the Orange County project table
EW-2 | Water Quality Awareness Program - City Newsletter, brochures, fliers | Public education | Upper Kissimmee | 40.3 | 1% | 0.4 |  | 1%
[5 empty] | Total Reduction | 0.4 |  |  | 0

## Education
OBJECTID_1 | OBJECTID | WMD_LU_Cod | LU_Code | Subwatersh | Basin_Name | AREA_ACRES | Area_Hecta | WAMVersion | WAMName | WAM_LUID | LOPP_num | LOPP_num_D | LU_Code_De | LUID_Descr | Shape_Leng | Shape_Area | Areal_TP | Attenu_TP | TP_Load
1585 | 1545 | 1110 | 1110 | Upper Kissimmee | BOGGY CREEK | 103.8007 | 25.4213 | WAM 10.0 | Upper_K_Base_Ext | 2 | 10 | Urban | Low Density: Fixed Single Family Units | Low Density Residential | 24372.6152 | 4521558.0292 | 0.48649 | 0.849 | 1.8674
1587 | 1547 | 1110 | 1110 | Upper Kissimmee | BOGGY CREEK | 59.3008 | 23.9983 | WAM 10.0 | Upper_K_Base_Ext | 2 | 10 | Urban | Low Density: Fixed Single Family Units | Low Density Residential | 9139.2835 | 2583141.7569 | 0.48649 | 0.849 | 1.7629
1588 | 1548 | 1110 | 1110 | Upper Kissimmee | BOGGY CREEK | 34.8224 | 13.9449 | WAM 10.0 | Upper_K_Base_Ext | 2 | 10 | Urban | Low Density: Fixed Single Family Units | Low Density Residential | 4798.3243 | 1516862.6225 | 0.48649 | 0.849 | 1.0244
1589 | 1549 | 1110 | 1110 | Upper Kissimmee | BOGGY CREEK | 66.655 | 0.023833 | WAM 10.0 | Upper_K_Base_Ext | 2 | 10 | Urban | Low Density: Fixed Single Family Units | Low Density Residential | 12993.2092 | 2903492.4738 | 0.48649 | 0.849 | 0.0017508
1593 | 1553 | 1110 | 1110 | Upper Kissimmee | BOGGY CREEK | 18.8788 | 4.7006 | WAM 10.0 | Upper_K_Base_Ext | 2 | 10 | Urban | Low Density: Fixed Single Family Units | Low Density Residential | 4235.2594 | 822359.0698 | 0.48649 | 0.849 | 0.34531
1594 | 1554 | 1110 | 1110 | Upper Kissimmee | BOGGY CREEK | 44.7322 | 2.8672 | WAM 10.0 | Upper_K_Base_Ext | 2 | 10 | Urban | Low Density: Fixed Single Family Units | Low Density Residential | 15380.7227 | 1948534.5213 | 0.48649 | 0.849 | 0.21062
55498 | 55433 | 1200 | 1200 | Upper Kissimmee | BOGGY CREEK | 3502.4876 | 6.6624 | WAM 10.0 | Upper_K_Base_Ext | 19 | 10 | Urban | Residential Medium Density 2-5 du/ac | Medium Density Residential | 268813.7825 | 152568359.904 | 0.60925 | 0.849 | 0.61292
3050 | 2978 | 1210 | 1210 | Upper Kissimmee | BOGGY CREEK | 436.8987 | 34.5398 | WAM 10.0 | Upper_K_Base_Ext | 19 | 10 | Urban | Medium Density: Fixed Single Family Units | Medium Density Residential | 57400.8239 | 19031308.0813 | 0.60925 | 0.849 | 3.1775
3054 | 2982 | 1210 | 1210 | Upper Kissimmee | BOGGY CREEK | 102.3047 | 1.3249 | WAM 10.0 | Upper_K_Base_Ext | 19 | 10 | Urban | Medium Density: Fixed Single Family Units | Medium Density Residential | 12296.1896 | 4456393.8729 | 0.60925 | 0.849 | 0.12189
3055 | 2983 | 1210 | 1210 | Upper Kissimmee | BOGGY CREEK | 13.9854 | 3.6774 | WAM 10.0 | Upper_K_Base_Ext | 19 | 10 | Urban | Medium Density: Fixed Single Family Units | Medium Density Residential | 3936.7591 | 609204.1089 | 0.60925 | 0.849 | 0.33831
3056 | 2984 | 1210 | 1210 | Upper Kissimmee | BOGGY CREEK | 73.8072 | 29.7793 | WAM 10.0 | Upper_K_Base_Ext | 19 | 10 | Urban | Medium Density: Fixed Single Family Units | Medium Density Residential | 9715.9543 | 3215042.0573 | 0.60925 | 0.849 | 2.7396
3057 | 2985 | 1210 | 1210 | Upper Kissimmee | BOGGY CREEK | 171.8548 | 29.4554 | WAM 10.0 | Upper_K_Base_Ext | 19 | 10 | Urban | Medium Density: Fixed Single Family Units | Medium Density Residential | 27663.4813 | 7485993.2716 | 0.60925 | 0.849 | 2.7098
3058 | 2986 | 1210 | 1210 | Upper Kissimmee | BOGGY CREEK | 11.0239 | 4.372 | WAM 10.0 | Upper_K_Base_Ext | 19 | 10 | Urban | Medium Density: Fixed Single Family Units | Medium Density Residential | 4547.9743 | 480202.9601 | 0.60925 | 0.849 | 0.4022
3066 | 2994 | 1210 | 1210 | Upper Kissimmee | BOGGY CREEK | 44.369 | 0.053517 | WAM 10.0 | Upper_K_Base_Ext | 19 | 10 | Urban | Medium Density: Fixed Single Family Units | Medium Density Residential | 11773.345 | 1932715.0231 | 0.60925 | 0.849 | 0.0049233
3364 | 3301 | 1290 | 1290 | Upper Kissimmee | BOGGY CREEK | 23.352 | 9.3561 | WAM 10.0 | Upper_K_Base_Ext | 19 | 10 | Urban | Medium Density: Under construction | Medium Density Residential | 5724.2065 | 1017212.0298 | 0.60925 | 0.849 | 0.86073
3809 | 3756 | 1330 | 1330 | Upper Kissimmee | BOGGY CREEK | 6.2367 | 0.08633 | WAM 10.0 | Upper_K_Base_Ext | 21 | 10 | Urban | Multiple Dwelling Units, Low Rise | Multiple Dwelling Units | 2519.7174 | 271669.4076 | 1.2503 | 0.849 | 0.016299
3810 | 3757 | 1330 | 1330 | Upper Kissimmee | BOGGY CREEK | 16.9061 | 0.48803 | WAM 10.0 | Upper_K_Base_Ext | 21 | 10 | Urban | Multiple Dwelling Units, Low Rise | Multiple Dwelling Units | 4021.1966 | 736431.357 | 1.2503 | 0.849 | 0.092138
3811 | 3758 | 1330 | 1330 | Upper Kissimmee | BOGGY CREEK | 15.6792 | 6.3072 | WAM 10.0 | Upper_K_Base_Ext | 21 | 10 | Urban | Multiple Dwelling Units, Low Rise | Multiple Dwelling Units | 3552.4019 | 682986.0637 | 1.2503 | 0.849 | 1.1908
4518 | 4486 | 1400 | 1400 | Upper Kissimmee | BOGGY CREEK | 811.5889 | 51.3372 | WAM 10.0 | Upper_K_Base_Ext | 3 | 10 | Urban | Commercial and Services | Commercial and Services | 83305.7287 | 35352814.1813 | 1.775 | 0.849 | 13.7598
4522 | 4490 | 1400 | 1400 | Upper Kissimmee | BOGGY CREEK | 32.5643 | 0.89579 | WAM 10.0 | Upper_K_Base_Ext | 3 | 10 | Urban | Commercial and Services | Commercial and Services | 9362.2985 | 1418501.8333 | 1.775 | 0.849 | 0.2401
4524 | 4492 | 1400 | 1400 | Upper Kissimmee | BOGGY CREEK | 5.8192 | 2.355 | WAM 10.0 | Upper_K_Base_Ext | 3 | 10 | Urban | Commercial and Services | Commercial and Services | 2266.8893 | 253485.1645 | 1.775 | 0.849 | 0.6312
4532 | 4500 | 1400 | 1400 | Upper Kissimmee | BOGGY CREEK | 253.7267 | 1.9762 | WAM 10.0 | Upper_K_Base_Ext | 3 | 10 | Urban | Commercial and Services | Commercial and Services | 58259.1761 | 11052336.8543 | 1.775 | 0.849 | 0.52967
4714 | 4682 | 1411 | 1411 | Upper Kissimmee | BOGGY CREEK | 14.9139 | 6.0354 | WAM 10.0 | Upper_K_Base_Ext | 3 | 10 | Urban | Shopping Centers | Commercial and Services | 4188.2463 | 649647.3379 | 1.775 | 0.849 | 1.6177
4716 | 4684 | 1411 | 1411 | Upper Kissimmee | BOGGY CREEK | 6.8076 | 2.7547 | WAM 10.0 | Upper_K_Base_Ext | 3 | 10 | Urban | Shopping Centers | Commercial and Services | 2465.7452 | 296540.7634 | 1.775 | 0.849 | 0.73833
4866 | 4844 | 1550 | 1550 | Upper Kissimmee | BOGGY CREEK | 34.3541 | 13.8681 | WAM 10.0 | Upper_K_Base_Ext | 22 | 10 | Urban | Other Light Industrial | Industrial | 5735.7721 | 1496463.4312 | 1.7698 | 0.849 | 3.7061
5121 | 5121 | 1700 | 1700 | Upper Kissimmee | BOGGY CREEK | 12.049 | 4.8536 | WAM 10.0 | Upper_K_Base_Ext | 3 | 10 | Urban | Institutional | Commercial and Services | 3056.3454 | 524856.3919 | 1.775 | 0.849 | 1.3009
5189 | 5552 | 1850 | 1850 | Upper Kissimmee | BOGGY CREEK | 70.6308 | 1.0696 | WAM 10.0 | Upper_K_Base_Ext | 23 | 10 | Urban | Parks and Zoos | Managed Landscape | 7734.3374 | 3076676.3616 | 1.1673 | 0.849 | 0.18853
6155 | 6111 | 1900 | 1900 | Upper Kissimmee | BOGGY CREEK | 10.0887 | 4.0781 | WAM 10.0 | Upper_K_Base_Ext | 70 | 10 | Urban | Open Land <Urban> | Undeveloped Urban Land | 3485.2915 | 439463.6988 | 0.19296 | 0.849 | 0.11882
52783 | 52749 | 8140 | 8140 | Upper Kissimmee | BOGGY CREEK | 222.6777 | 0.11453 | WAM 10.0 | Upper_K_Base_Ext | 18 | 10 | Urban | Roads and Highways | Transportation Corridors | 78867.0512 | 9699840.4788 | 0.71703 | 0.849 | 0.0124
40.3231