## Summary
Project Number | Project Name | Project Type | Acres Treated | Sub-Watershed | TP Base Load (kg/yr) | TP Efficiency (%) | TP Reduction (kg/yr) | TN Base Load (kg/yr) | TN Efficiency (%) | TN Reduction (kg/yr)
FDOT5-1 | 407143-6 John Young Parkway at SR 482 Sand Lake Rd Overpass | N/A | 25.2 | Upper Kissimmee | 1.1 | in design will provide details later
FDOT5-2 | 239266-B SR 15 (Hoffner Rd) From N of Lee Vista Blvd to W of SR 436 (Pond 2) | Wet detention pond |  | Upper Kissimmee | 0.3 | 11.6% | 0 |  | 5.8%
FDOT5-3 | 239266-A SR 15 Hoffner Ave From W of SR 436 to Conway Road (Pond 1) | Wet detention pond | 3.6 | Upper Kissimmee | 0.1 | 74.3%/9.7% | 0 |  | 41.5%/5.3% |  | 2 to 4 lanes
FDOT5-4 | 239266-C SR 15 Hoffner Ave From W of SR 436 to Conway Road (Pond 3) | Wet detention pond | 11.9 | Upper Kissimmee | 0.7 | 73.8%/9.2% | 0.3 |  | 41.3%/5.1% |  | 2 to 4 lanes
FDOT5-5 | 239266-D SR 15 Hoffner Ave From W of SR 436 to Conway Road (Pond 4) | Wet detention pond | 11.4 | Upper Kissimmee | 0.5 | 76.9%/12.3% | 0.3 |  | 42.1%/5.9% |  | 3 to 4 lanes
FDOT5-6 | 407143-C SR 482 Sand Lake Road From Universal BLVD to W of John Young Parkway (Pond 3) | Dry detention | 21.8 | Upper Kissimmee | 0.8 | 10% | 0.1 |  | 10% |  | resurfacing plus new sidewalks
FDOT5-7 | 407143-D SR 482 Sand Lake Road From Universal BLVD to W of John Young Parkway (Pond 4) | Dry detention | 28.4 | Upper Kissimmee | 1.2 | 10% | 0.1 |  | 10% |  | resurfacing plus new sidewalks
FDOT5-8 | 407143-A SR 482 Sand Lake Rd From W of Turkey Lake RD to Universal Blvd (Pond 1) | Dry detention | 6.7 | Upper Kissimmee | 0.3 | 10% | 0 |  | 10% |  | resurfacing plus new sidewalks
FDOT5-9 | 407143-B SR 482 Sand Lake Rd From W of Turkey Lake RD to Universal Blvd (Pond 2) | Dry detention | 25.6 | Upper Kissimmee | 1.2 | 10% | 0.1 |  | 10% |  | resurfacing plus new sidewalks
FDOT5-10 | 239535-A SR 50 From Good Homes RD to Pine Hills RD (Pond 1A) | Dry retention pond | missing map | Upper Kissimmee |  | 83.3%/11.5% |  |  | 43.0%/2.3% |  | 4 to 6 lanes
FDOT5-11 | 239535-B SR 50 From Good Homes RD to Pine Hills RD (Pond 1B) | Dry retention | missing map | Upper Kissimmee |  | 64.9%/0.3% |  |  | 36.5%/0.3% |  | 4 to 6 lanes
FDOT5-12 | 239535-C SR 50 From Good Homes RD to Pine Hills RD (Pond 2) | Dry retention pond | missing map | Upper Kissimmee |  | 91.3%/19.3% |  |  | 43.5%/2.8% |  | 4 to 6 lanes
FDOT5-13 | 239535-D SR 50 From Good Homes RD to Pine Hills RD (Pond 3A) | Dry retention pond | missing map | Upper Kissimmee |  | 85.5%/13.6% |  |  | 43.2%/2.5% |  | 4 to 6 lanes
FDOT5-14 | 239535-E SR 50 From Good Homes RD to Pine Hills RD (Pond 3B) | Dry retention pond | missing map | Upper Kissimmee |  | 80.9%/11.2% |  |  | 42.8%/3.1% |  | 4 to 6 lanes
FDOT5-15 | 239535-F SR 50 From Good Homes RD to Pine Hills RD (Pond 4) | Dry retention pond | missing map | Upper Kissimmee |  | 84.3%/12.6% |  |  | 43.1%/2.5% |  | 4 to 6 lanes
FDOT5-16 | 416518-A I-4 Braided Ramp from US 192 Interchange to Osceola Parkway Interchange (Pond SE-1) | Wet detention pond | 13.8 | Upper Kissimmee | 0.6 | 64.1%/0.5% | 0.3 |  | 35.7%/0.4% |  | change exit lane
FDOT5-17 | 416518-B I-4 Braided Ramp from US 192 Interchange to Osceola Parkway Interchange (Pond SE-2) | Wet detention pond | 6.1 | Upper Kissimmee | 0.3 | 64.2%/0.6% | 0.2 |  | 35.9%/0.6% |  | change exit lane
FDOT5-18 | 416518-C I-4 Braided Ramp from US 192 Interchange to Osceola Parkway Interchange (Pond SE-3) | Wet detention pond | missing map | Upper Kissimmee |  | 63.8%/0.2% |  |  | 35.4%/0.1% |  | change exit lane
FDOT5-19 | 239682-A SR 500 (US 17-92) From Aeronautical Drive to Budinger Avenue (Pond 1) | Wet detention pond | 26.5 | Upper Kissimmee | 1.1 | 76.5%/11.9% | 0.6 |  | 42.0%/5.8% |  | 4 to 6 lanes
FDOT5-20 | 239682-B SR 500 (US 17-92) From Aeronautical Drive to Budinger Avenue (Pond 2) | Wet detention pond | 13.4 | Upper Kissimmee | 0.7 | 76.1%/11.5% | 0.4 |  | 42.0%/5.8% |  | 4 to 6 lanes
FDOT5-21 | 239682-C SR 500 (US 17-92) From Aeronautical Drive to Budinger Avenue (Pond 3) | Wet detention pond | 15.8 | Upper Kissimmee | 0.8 | 73.4%/8.8% | 0.4 |  | 41.2%/5.0% |  | 4 to 6 lanes
FDOT5-22 | 239682-D SR 500 (US 17-92) From Aeronautical Drive to Budinger Avenue (Pond 4) | Wet detention pond | 33.7 | Upper Kissimmee | 1.4 | 72.9%/8.3% | 0.7 |  | 41.1%/4.9% |  | 4 to 6 lanes
FDOT5-23 | 418403-A, B SR 600 (US 17/92) JYP From S. Of Portage St. to N. of Vine Street (US192) (Ponds East and West) | Wet detention pond | 14.2 | Upper Kissimmee | 0.7 | 67.5%/0.9% | 0.3 |  | 38.4%/0.6% |  | 4 to 6 lanes
FDOT5-24 | 433722-1 State Funded SIB Poinciana Parkway | N/A |  | Upper Kissimmee | in design - will provide more details later
FDOT5-25 | 238290-A Widening of SR530 from US 27 to Orange County Line (Pond 4) | Dry retention |  | Upper Kissimmee | 0 | 0% | 0 | 0 | 0% | 0 | no credit - completed in 1998
FDOT5-26 | 238421-B Widening of SR 25 from Polk County Line to Boggy Marsh Road (WDA 2) | Dry retention |  | Upper Kissimmee | 0 | 0% | 0 | 0 | 0% | 0 | no credit - completed in 2008
FDOT5-27 | 238421-C Widening of SR 25 from Polk County Line to Boggy Marsh Road (WDA 3) | Wet detention pond |  | Upper Kissimmee | 0 | 0% | 0 | 0 | 0% | 0 | no credit - completed in 2008
FDOT5-28 | 238421-D Widening of SR 25 from Polk County Line to Boggy Marsh Road (WDA 4) | Dry detention pond |  | Upper Kissimmee | 0 | 0% | 0 | 0 | 0% | 0 | no credit - completed in 2008
FDOT5-29 | 238421-E Widening of SR 25 from Polk County Line to Boggy Marsh Road (WDA 5) | Wet detention pond |  | Upper Kissimmee | 0 | 0% | 0 | 0 | 0% | 0 | no credit - completed in 2008
FDOT5-30 | 238810-A Widening of SR 500 from Sand Lake Road to Holden Avenue (Pond 1) | Wet detention pond |  | Upper Kissimmee | 0 | 0% | 0 | 0 | 0% | 0 | no credit - completed in 1997
FDOT5-31 | 238810-B Widening of SR 500 from Sand Lake Road to Holden Avenue (Pond 2) | Wet detention pond |  | Upper Kissimmee | 0 | 0% | 0 | 0 | 0% | 0 | no credit - completed in 1997
FDOT5-32 | 238810-C Widening of SR 500 from Sand Lake Road to Holden Avenue (Pond 3) | Wet detention pond |  | Upper Kissimmee | 0 | 0% | 0 | 0 | 0% | 0 | no credit - completed in 1997
FDOT5-33 | 238810-D Widening of SR 500 from Sand Lake Road to Holden Avenue (Pond 4) | Wet detention pond |  | Upper Kissimmee | 0 | 0% | 0 | 0 | 0% | 0 | no credit - completed in 1997
FDOT5-34 | 238820-A Widening of SR15 from Curry Ford Road to Underhill Road | French drain |  | Upper Kissimmee | 0 | 0% | 0 | 0 | 0% | 0 | no credit - completed in 1994
FDOT5-35 | 238820-B Widening of SR15 from Curry Ford Road to Underhill Road (Pond A) | Dry detention pond |  | Upper Kissimmee | 0 | 0% | 0 | 0 | 0% | 0 | no credit - completed in 1994
FDOT5-36 | 238820-C Widening of SR15 from Curry Ford Road to Underhill Road (Pond B) | Dry detention pond |  | Upper Kissimmee | 0 | 0% | 0 | 0 | 100% | 1 | no credit - completed in 1994
FDOT5-37 | 238945-A Widening of SR423 From Church Street to SR50 (Area 1) | Wet detention pond |  | Upper Kissimmee | 0 | 0% | 0 | 0 | 200% | 2 | no credit - completed in 1992
FDOT5-38 | 238945-B Widening of SR423 From Church Street to SR50 (Ponds 2 and 3) | Wet detention pond |  | Upper Kissimmee | 0 | 0% | 0 | 0 | 300% | 3 | no credit - completed in 1992
FDOT5-39 | 239057-A:H Widening of SR536 at I4 interchange (Ponds A, B, C, D, E, F, G, H) | Dry detention pond |  | Upper Kissimmee | 0 | 0% | 0 | 0 | 400% | 4 | no credit - completed in 1994
FDOT5-40 | 239057-B Widening of SR536 at I4 interchange | French drain |  | Upper Kissimmee | 0 | 0% | 0 | 0 | 500% | 5 | no credit - completed in 1994
FDOT5-41 | 239185-B Widening of SR500 from Taft-Vineland to Sand Lake Road (Pond 6C) | Wet detention pond |  | Upper Kissimmee | 0 | 0% | 0 | 0 | 600% | 6 | no credit - completed in 1999
FDOT5-42 | 239185-C Widening of SR500 from Taft-Vineland to Sand Lake Road (Pond 6AB) | Wet detention pond |  | Upper Kissimmee | 0 | 0% | 0 | 0 | 700% | 7 | no credit - completed in 1999
FDOT5-43 | 238238-A Wet Detention Pond on SR500 (Area 1) | Wet detention pond |  | Upper Kissimmee | 0 | 0% | 0 | 0 | 800% | 8 | no credit - completed in 1997
FDOT5-44 | 239416-F Widening of SR500 from Osceola County Line to Taft-Vineland (Pond 2) | Wet detention pond | 8.4 | Upper Kissimmee | 0.5 | not enough info in permit to calculate efficiency - need more details |  |  |  |  | 4 to 6 lanes
FDOT5-45 | 239416-A Widening of SR500 from Osceola County Line to Taft-Vineland (Pond 7) | Wet detention pond | 13.9 | Upper Kissimmee | 0.6 | not enough info in permit to calculate efficiency - need more details |  |  |  |  | 4 to 6 lanes
FDOT5-46 | 239416-B and C Widening of SR500 from Osceola County Line to Taft-Vineland (Pond 6A and 6B) | Wet detention pond | 47.9 | Upper Kissimmee | 2.1 | not enough info in permit to calculate efficiency - need more details |  |  |  |  | 4 to 6 lanes
FDOT5-47 | 239416-D Widening of SR500 from Osceola County Line to Taft-Vineland (Pond 4) | Wet detention pond | 16.7 | Upper Kissimmee | 0.9 | not enough info in permit to calculate efficiency - need more details |  |  |  |  | 4 to 6 lanes
FDOT5-48 | 239416-E Widening of SR500 from Osceola County Line to Taft-Vineland (Pond 3) | Wet detention pond | 6.6 | Upper Kissimmee | 0.3 | not enough info in permit to calculate efficiency - need more details |  |  |  |  | 4 to 6 lanes
FDOT5-49 | 239454-A Widening of SR436 from SR528 to SR552 (Pond A) | Wet detention pond | 38.8 | Upper Kissimmee | 1.7 | 10.6% | 0.2 |  | 5.5% |  | new bridge
FDOT5-50 | 239454-B Widening of SR436 from SR528 to SR552 (Pond B) | Wet detention pond | 0 | 0 | 0 | 0% | 0 | 0 | 0% | 0 | outside watershed
FDOT5-51 | 239635-A New Bridge SR 500 at Reedy Creek (Pond 1) | Dry retention | 4.1 | Upper Kissimmee | 0.1 | 13.96% | 0 |  | 13.96% |  | new bridge
FDOT5-52 | 239635-B New Bridge SR 500 at Reedy Creek (Pond 2) | Wet detention pond | 7.6 | Upper Kissimmee | 0.2 | 64.3%/0.7% | 0.1 |  | 35.9%/0.7% |  | new bridge
FDOT5-53 | 239663-A Widening of SR 530 from SR 535 to Hoagland Boulevard (Pond 1) | Wet detention pond | 14.6 | Upper Kissimmee | 0.6 | 82.7%/19.1% | 0.4 |  | 43.0%/7.7% |  | 4 to 6 lanes
FDOT5-54 | 239663-B Widening of SR 530 from SR 535 to Hoagland Boulevard (Pond 2) | Wet detention pond | 17.9 | Upper Kissimmee | 0.8 | 74.5%/17.2% | 0.4 |  | 41.6%/14.3% |  | 4 to 6 lanes
FDOT5-55 | 239663-C Widening of SR 530 from SR 535 to Hoagland Boulevard (Pond 3) | Wet detention pond | 16.9 | Upper Kissimmee | 0.8 | 81%/17.4% | 0.5 |  | 42.8%/7.5% |  | 4 to 6 lanes
FDOT5-56 | 239663-D Widening of SR 530 from SR 535 to Hoagland Boulevard (Pond 4) | Wet detention pond | 12.6 | Upper Kissimmee | 0.7 | 68.3%/4.7% | 0.3 |  | 38.9%?3.6% |  | 4 to 6 lanes
FDOT5-57 | 239670-D Widening of SR530 from Bonnet Creek to SR535 | Swale |  | Upper Kissimmee | 0 | 0% | 0 | 0 | 0% | 0 | no credit - completed in 2001
FDOT5-58 | 239670-A Widening of SR530 from Bonnet Creek to SR535 (WRA 2) | Wet detention pond |  | Upper Kissimmee | 0 | 0% | 0 | 0 | 0% | 0 | no credit - completed in 2001
FDOT5-59 | 239670-B Widening of SR530 from Bonnet Creek to SR535 (WRA 3) | Wet detention pond |  | Upper Kissimmee | 0 | 0% | 0 | 0 | 0% | 0 | no credit - completed in 2001
FDOT5-60 | 239670-C Widening of SR530 from Bonnet Creek to SR535 (WRA 4) | Wet detention pond |  | Upper Kissimmee | 0 | 0% | 0 | 0 | 0% | 0 | no credit - completed in 2001
FDOT5-61 | 239673-B Widening of SR 500 from CR532 to CR534 (Pond 2) | Wet detention pond |  | Upper Kissimmee | 0 | 0% | 0 | 0 | 0% | 0 | no credit - completed in 2007
FDOT5-62 | 239673-A Widening of SR 500 from CR532 to CR534 (Pond 1) | Wet detention pond |  | Upper Kissimmee | 0 | 0% | 0 | 0 | 0% | 0 | no credit - completed in 2007
FDOT5-63 | 239673-C Widening of SR 500 from CR532 to CR534 (Pond 3) | Wet detention pond |  | Upper Kissimmee | 0 | 0% | 0 | 0 | 0% | 0 | no credit - completed in 2007
FDOT5-64 | 239673-E Widening of SR 500 from CR532 to CR534 (Pond 6) | Wet detention pond |  | Upper Kissimmee | 0 | 0% | 0 | 0 | 0% | 0 | no credit - completed in 2007
FDOT5-65 | 239673-F Widening of SR 500 from CR532 to CR534 (Pond 7) | Wet detention pond |  | Upper Kissimmee | 0 | 0% | 0 | 0 | 0% | 0 | no credit - completed in 2007
FDOT5-66 | 239673-G Widening of SR 500 from CR532 to CR534 (Pond 8) | Wet detention pond |  | Upper Kissimmee | 0 | 0% | 0 | 0 | 0% | 0 | no credit - completed in 2007
FDOT5-67 | 239673-D Widening of SR 500 from CR532 to CR534 (Pond 5) | Wet detention pond |  | Upper Kissimmee | 0 | 0% | 0 | 0 | 0% | 0 | no credit - completed in 2007
FDOT5-68 | 239674-G Widening of SR500 from CR534 to SR15 (Pond 8) | Wet detention pond |  | Upper Kissimmee | 0 | 0% | 0 | 0 | 0% | 0 | no credit - completed in 2008
FDOT5-69 | 239674-A Widening of SR500 from CR534 to SR15 (Pond 2) | Wet detention pond |  | Upper Kissimmee | 0 | 0% | 0 | 0 | 0% | 0 | no credit - completed in 2008
FDOT5-70 | 239674-B Widening of SR500 from CR534 to SR15 (Pond 3) | Wet detention pond |  | Upper Kissimmee | 0 | 0% | 0 | 0 | 0% | 0 | no credit - completed in 2008
FDOT5-71 | 239674-C Widening of SR500 from CR534 to SR15 (Pond 4) | Wet detention pond |  | Upper Kissimmee | 0 | 0% | 0 | 0 | 0% | 0 | no credit - completed in 2008
FDOT5-72 | 239674-D Widening of SR500 from CR534 to SR15 (Pond 5) | Wet detention pond |  | Upper Kissimmee | 0 | 0% | 0 | 0 | 0% | 0 | no credit - completed in 2008
FDOT5-73 | 239674-E Widening of SR500 from CR534 to SR15 (Pond 6) | Wet detention pond |  | Upper Kissimmee | 0 | 0% | 0 | 0 | 0% | 0 | no credit - completed in 2008
FDOT5-74 | 239674-F Widening of SR500 from CR534 to SR15 (Pond 7) | Wet detention pond |  | Upper Kissimmee | 0 | 0% | 0 | 0 | 0% | 0 | no credit - completed in 2008
FDOT5-75 | 239691-A Widening of SR60 from Polk County Line to Indian River Line | Ditch blocks |  | Upper Kissimmee | 0 | 0% | 0 | 0 | 0% | 0 | no credit - completed in 1995
FDOT5-76 | 239708-A SR500 in Osceola County (Pond 1) | Wet detention pond |  | Upper Kissimmee | 0 | 0% | 0 | 0 | 0% | 0 | no credit - completed in 2003
FDOT5-77 | 239708-B SR500 in Osceola County (Pond 2) | Wet detention pond |  | Upper Kissimmee | 0 | 0% | 0 | 0 | 0% | 0 | no credit - completed in 2003
FDOT5-78 | 239708-C SR500 in Osceola County (Pond 3) | Wet detention pond |  | Upper Kissimmee | 0 | 0% | 0 | 0 | 0% | 0 | no credit - completed in 2003
FDOT5-79 | 239708-D SR500 in Osceola County (Pond 4) | Wet detention pond |  | Upper Kissimmee | 0 | 0% | 0 | 0 | 0% | 0 | no credit - completed in 2003
FDOT5-80 | 239725-B Widening of SR500 from Osceola Parkway to Orange County Line (Pond 2) | Wet retention |  | Upper Kissimmee | 0 | 0% | 0 | 0 | 0% | 0 | no credit - completed in 2003
FDOT5-81 | 239725-A Widening of SR500 from Osceola Parkway to Orange County Line (Pond 1) | Wet retention |  | Upper Kissimmee | 0 | 0% | 0 | 0 | 0% | 0 | no credit - completed in 2003
FDOT5-82 | 242402-A Widening fo SR400 from I-4 to Orange Blossom Trail (Pond 1) | Wet detention pond |  | Upper Kissimmee | 0 | 0% | 0 | 0 | 0% | 0 | no credit - completed in 1997
FDOT5-83 | 242402-B Widening fo SR400 from I-4 to Orange Blossom Trail (Pond 2) | Wet detention pond |  | Upper Kissimmee | 0 | 0% | 0 | 0 | 0% | 0 | no credit - completed in 1997
FDOT5-84 | 242427-A I-4 & Sandlake Interchange (Pond 1) | Dry detention pond |  | Upper Kissimmee | 0 | 0% | 0 | 0 | 0% | 0 | no credit - completed in 1998
FDOT5-85 | 242429-B SR400 at SR535 Interchange (Pond 2) | Dry detention pond |  | Upper Kissimmee | 0 | 0% | 0 | 0 | 0% | 0 | no credit - completed in 1994
FDOT5-86 | 242429-C SR400 at SR535 Interchange | Swales |  | Upper Kissimmee | 0 | 0% | 0 | 0 | 0% | 0 | no credit - completed in 1994
FDOT5-87 | 242429-A SR400 at SR535 Interchange (Pond 1) | Dry retention |  | Upper Kissimmee | 0 | 0% | 0 | 0 | 0% | 0 | no credit - completed in 1994
FDOT5-88 | 242436-A SR400 Ramps at Gore Ave Retention Pits (Pond 1 and 2) | Online dry retention | 9.8 | Upper Kissimmee | 0.4 | 81.6%/16.3% | 0.2 |  | 81.6%/16.3% |  | widening
FDOT5-89 | 242484-A Widening of SR400 from Universal Boulevard to South Street (Pond 4) | Wet detention pond | 21.8 | Upper Kissimmee | 1.4 | 78.2%/13.6% | 0.6 |  | 42.4%/6.2% |  | widening
FDOT5-90 | 242493-A SR400 at John Young Parkway interchange (Pond 1) | Wet detention pond |  | Upper Kissimmee | 0 | 0% | 0 | 0 | 0% | 0 | no credit - completed in 2007
FDOT5-91 | 242493-B SR400 at John Young Parkway interchange (Pond 2) | Wet detention pond |  | Upper Kissimmee | 0 | 0% | 0 | 0 | 0% | 0 | no credit - completed in 2007
FDOT5-92 | 242493-C SR400 at John Young Parkway interchange (Pond 3) | Wet detention pond |  | Upper Kissimmee | 0 | 0% | 0 | 0 | 0% | 0 | no credit - completed in 2007
FDOT5-93 | 242493-E SR400 at John Young Parkway interchange (Pond 5) | Wet detention pond |  | Upper Kissimmee | 0 | 0% | 0 | 0 | 0% | 0 | no credit - completed in 2007
FDOT5-94 | 242493-D SR400 at John Young Parkway interchange (Pond 4) | Wet detention pond |  | Upper Kissimmee | 0 | 0% | 0 | 0 | 0% | 0 | no credit - completed in 2007
FDOT5-95 | 242494-A SR400 at Republic Drive interchange (Pond 1) | Wet detention pond |  | Upper Kissimmee | 0 | 0% | 0 | 0 | 0% | 0 | no credit - completed in 2006
FDOT5-96 | 242494-B SR400 at Republic Drive interchange (Pond 3) | Wet detention pond |  | Upper Kissimmee | 0 | 0% | 0 | 0 | 0% | 0 | no credit - completed in 2006
FDOT5-97 | 242494-C SR400 at Republic Drive interchange (Pond 4) | Wet detention pond |  | Upper Kissimmee | 0 | 0% | 0 | 0 | 0% | 0 | no credit - completed in 2006
FDOT5-98 | 242499-A Widening of SR400 from John Young Parkway to Seminole County Line (Pond 1000-1) | Wet detention pond |  | Upper Kissimmee | 0 | 0% | 0 | 0 | 0% | 0 | no credit - completed in 2002
FDOT5-99 | 242499-B Widening of SR400 from John Young Parkway to Seminole County Line (Pond 1100-1) | Wet detention pond |  | Upper Kissimmee | 0 | 0% | 0 | 0 | 0% | 0 | no credit - completed in 2002
FDOT5-100 | 242499-C Widening of SR400 from John Young Parkway to Seminole County Line (Pond 1200-1 and 1200-2) | On-line dry retention |  | Upper Kissimmee | 0 | 0% | 0 | 0 | 0% | 0 | no credit - completed in 2002
FDOT5-101 | 242499-D Widening of SR400 from John Young Parkway to Seminole County Line (Pond 1300-1) | On-line dry retention |  | Upper Kissimmee | 0 | 0% | 0 | 0 | 0% | 0 | no credit - completed in 2002
FDOT5-102 | 242499-E Widening of SR400 from John Young Parkway to Seminole County Line (Pond 2 and 1400-1) | On-line dry retention |  | Upper Kissimmee | 0 | 0% | 0 | 0 | 0% | 0 | no credit - completed in 2002
FDOT5-103 | 242499-F Widening of SR400 from John Young Parkway to Seminole County Line (Pond 1300-2) | On-line dry retention |  | Upper Kissimmee | 0 | 0% | 0 | 0 | 0% | 0 | no credit - completed in 2007
FDOT5-104 | 242523-A Widening of SR400 from Polk County line to SR500 (Pond 1A) | Wet detention pond |  | Upper Kissimmee | 0 | 0% | 0 | 0 | 0% | 0 | no credit - completed in 2007
FDOT5-105 | 242523-D Widening of SR400 from Polk County line to SR500 | Swale |  | Upper Kissimmee | 0 | 0% | 0 | 0 | 0% | 0 | no credit - completed in 2007
FDOT5-106 | 242523-B Widening of SR400 from Polk County line to SR500 (Pond 1B) | Wet detention pond |  | Upper Kissimmee | 0 | 0% | 0 | 0 | 0% | 0 | no credit - completed in 2007
FDOT5-107 | 242523-C Widening of SR400 from Polk County line to SR500 (Pond 2) | Wet detention pond |  | Upper Kissimmee | 0 | 0% | 0 | 0 | 0% | 0 | no credit - completed in 2007
FDOT5-108 | 242523-AI Widening of SR400 from Polk County line to SR500 | Swale |  | Upper Kissimmee | 0 | 0% | 0 | 0 | 0% | 0 | no credit - completed in 2007
FDOT5-109 | 242523-D Widening of SR400 from Polk County line to SR500 (Pond 3) | Wet detention pond |  | Upper Kissimmee | 0 | 0% | 0 | 0 | 0% | 0 | no credit - completed in 2007
FDOT5-110 | 242523-E Widening of SR400 from Polk County line to SR500 (Pond 4) | Wet detention pond |  | Upper Kissimmee | 0 | 0% | 0 | 0 | 0% | 0 | no credit - completed in 2007
FDOT5-111 | 242523-F Widening of SR400 from Polk County line to SR500 (Pond 5B) | Wet detention pond |  | Upper Kissimmee | 0 | 0% | 0 | 0 | 0% | 0 | no credit - completed in 2007
FDOT5-112 | 242523-AH Widening of SR400 from Polk County line to SR500 | Swale |  | Upper Kissimmee | 0 | 0% | 0 | 0 | 0% | 0 | no credit - completed in 2007
FDOT5-113 | 242523-G Widening of SR400 from Polk County line to SR500 (Ponds 1-10) | Wet detention pond |  | Upper Kissimmee | 0 | 0% | 0 | 0 | 0% | 0 | no credit - completed in 2007
FDOT5-114 | 242523-H Widening of SR400 from Polk County line to SR500 (Pond TP 3B) | Wet retention |  | Upper Kissimmee | 0 | 0% | 0 | 0 | 0% | 0 | no credit - completed in 2007
FDOT5-115 | 242523-I Widening of SR400 from Polk County line to SR500 (Pond TP 3A) | Wet retention |  | Upper Kissimmee | 0 | 0% | 0 | 0 | 0% | 0 | no credit - completed in 2007
FDOT5-116 | 242523-J Widening of SR400 from Polk County line to SR500 (Pond CP-4A) | Wet retention |  | Upper Kissimmee | 0 | 0% | 0 | 0 | 0% | 0 | no credit - completed in 2007
FDOT5-117 | 242523-K Widening of SR400 from Polk County line to SR500 (Pond CP-4B) | Wet detention pond |  | Upper Kissimmee | 0 | 0% | 0 | 0 | 0% | 0 | no credit - completed in 2007
FDOT5-118 | 242523-L Widening of SR400 from Polk County line to SR500 (Pond 8) | Wet detention pond |  | Upper Kissimmee | 0 | 0% | 0 | 0 | 0% | 0 | no credit - completed in 2007
FDOT5-119 | 242523-M Widening of SR400 from Polk County line to SR500 (Pond 9) | Wet detention pond |  | Upper Kissimmee | 0 | 0% | 0 | 0 | 0% | 0 | no credit - completed in 2007
FDOT5-120 | 242523-N Widening of SR400 from Polk County line to SR500 (TP-7A and TP-7B) | Dry retention |  | Upper Kissimmee | 0 | 0% | 0 | 0 | 0% | 0 | no credit - completed in 2007
FDOT5-121 | 242523-O Widening of SR400 from Polk County line to SR500 (Pond TP-2) | Wet detention pond |  | Upper Kissimmee | 0 | 0% | 0 | 0 | 0% | 0 | no credit - completed in 2007
FDOT5-122 | 242523-P Widening of SR400 from Polk County line to SR500 (Pond F-4-A) | Wet detention pond |  | Upper Kissimmee | 0 | 0% | 0 | 0 | 0% | 0 | no credit - completed in 2007
FDOT5-123 | 242523-Q Widening of SR400 from Polk County line to SR500 (Pond 6-1) | Wet detention pond |  | Upper Kissimmee | 0 | 0% | 0 | 0 | 0% | 0 | no credit - completed in 2007
FDOT5-124 | 242523-R Widening of SR400 from Polk County line to SR500 (Ponds NW1-3, SE1-4) | Wet detention pond |  | Upper Kissimmee | 0 | 0% | 0 | 0 | 0% | 0 | no credit - completed in 2007
FDOT5-125 | 242523-X Widening of SR400 from Polk County line to SR500 | Swale |  | Upper Kissimmee | 0 | 0% | 0 | 0 | 0% | 0 | no credit - completed in 2007
FDOT5-126 | 242523-Y Widening of SR400 from Polk County line to SR500 | Swale |  | Upper Kissimmee | 0 | 0% | 0 | 0 | 0% | 0 | no credit - completed in 2007
FDOT5-127 | 242523-S Widening of SR400 from Polk County line to SR500 (Pond TP-6) | Wet detention pond |  | Upper Kissimmee | 0 | 0% | 0 | 0 | 0% | 0 | no credit - completed in 2007
FDOT5-128 | 242523-T Widening of SR400 from Polk County line to SR500 (Pond TP-5) | Wet detention pond |  | Upper Kissimmee | 0 | 0% | 0 | 0 | 0% | 0 | no credit - completed in 2007
FDOT5-129 | 242523-Z Widening of SR400 from Polk County line to SR500 | Swale |  | Upper Kissimmee | 0 | 0% | 0 | 0 | 0% | 0 | no credit - completed in 2007
FDOT5-130 | 242523-U Widening of SR400 from Polk County line to SR500 (Pond F-4-B) | Swale |  | Upper Kissimmee | 0 | 0% | 0 | 0 | 0% | 0 | no credit - completed in 2007
FDOT5-131 | 242523-AA Widening of SR400 from Polk County line to SR500 | Swale |  | Upper Kissimmee | 0 | 0% | 0 | 0 | 0% | 0 | no credit - completed in 2007
FDOT5-132 | 242523-AB Widening of SR400 from Polk County line to SR500 | Swale |  | Upper Kissimmee | 0 | 0% | 0 | 0 | 0% | 0 | no credit - completed in 2007
FDOT5-133 | 242523-AC Widening of SR400 from Polk County line to SR500 | Swale |  | Upper Kissimmee | 0 | 0% | 0 | 0 | 0% | 0 | no credit - completed in 2007
FDOT5-134 | 242523-V Widening of SR400 from Polk County line to SR500 | Swale |  | Upper Kissimmee | 0 | 0% | 0 | 0 | 0% | 0 | no credit - completed in 2007
FDOT5-135 | 242523-AD Widening of SR400 from Polk County line to SR500 | Swale |  | Upper Kissimmee | 0 | 0% | 0 | 0 | 0% | 0 | no credit - completed in 2007
FDOT5-136 | 242523-AE Widening of SR400 from Polk County line to SR500 | Swale |  | Upper Kissimmee | 0 | 0% | 0 | 0 | 0% | 0 | no credit - completed in 2007
FDOT5-137 | 242523-AF Widening of SR400 from Polk County line to SR500 | Swale |  | Upper Kissimmee | 0 | 0% | 0 | 0 | 0% | 0 | no credit - completed in 2007
FDOT5-138 | 242523-AG Widening of SR400 from Polk County line to SR500 | Swale |  | Upper Kissimmee | 0 | 0% | 0 | 0 | 0% | 0 | no credit - completed in 2007
FDOT5-139 | 405515-A and B SR400 Wet Detention Pond (Pond 1 and 2) | Wet retention | 14.8 | Upper Kissimmee | 0.6 | 67.9%/4.3% | 0.2 |  | 38.7%/3.4% |  | two auxiliary lanes
FDOT5-140 | 410732-B SR 400 Swales | Dry detention | 32.2 | Upper Kissimmee | 1.5 | 10% | 0.2 | 10 |  |  | two auxiliary lanes
FDOT5-141 | Street Sweeping - 1,507,453 lbs/yr | Street sweeping |  | Upper Kissimmee | N/A | N/A | 232 | N/A | N/A | 361.9
[6 empty] | Total Reduction | 238.9 |  |  | 397.9

## Wet detention pond calcs
SR 15 (Hoffner Rd) From N of Lee Vista Blvd to W of SR 436
| Provided |  | Required |  | Difference
residence time | 104 | days | 21 | days
TN efficiency | 42% |  | 36.2% |  | 5.8%
TP efficiency | 76.2% |  | 64.6% |  | 11.6%
SR 15 Hoffner Ave From W of SR 436 to Conway Road (Pond 1)
| Provided |  | Required |  | Difference
residence time | 81 | days | 21 | days
TN efficiency | 41.5% |  | 36.2% |  | 5.3%
TP efficiency | 74.3% |  | 64.6% |  | 9.7%
SR 15 Hoffner Ave From W of SR 436 to Conway Road (Pond 3)
| Provided |  | Required |  | Difference
residence time | 75 | days | 21 | days
TN efficiency | 41.3% |  | 36.2% |  | 5.1%
TP efficiency | 73.8% |  | 64.6% |  | 9.2%
SR 15 Hoffner Ave From W of SR 436 to Conway Road (Pond 2)
| Provided |  | Required |  | Difference
residence time | 114 | days | 21 | days
TN efficiency | 42.1% |  | 36.2% |  | 5.9%
TP efficiency | 76.9% |  | 64.6% |  | 12.3%
SR 50 From Good Homes RD to Pine Hills RD (Pond 1A) | [7 empty] | 1B
| Provided |  | Required |  | Difference |  |  | 19.23 | 3.54
volume | 16.86 | ac-ft | 3.66 | ac-ft
runoff | 23.24 | ac-ft | 23.24 | ac-ft
residence time | 264.7978 | days | 57.4828 | days
TN efficiency | 43% |  | 40.7% |  | 2.3%
TP efficiency | 83.3% |  | 71.8% |  | 11.5%
SR 50 From Good Homes RD to Pine Hills RD (Pond 1B)
| Provided |  | Required |  | Difference
residence time | 22 | days | 21 | days
TN efficiency | 36.5% |  | 36.2% |  | 0.3%
TP efficiency | 64.9% |  | 64.6% |  | 0.3%
SR 50 From Good Homes RD to Pine Hills RD (Pond 2)
| Provided |  | Required |  | Difference
volume | 52.98 | ac-ft | 4.27 | ac-ft
runoff | 26.59 | ac-ft | 26.59 | ac-ft
residence time | 727.2546 | days | 58.6141 | days
TN efficiency | 43.5% |  | 40.7% |  | 2.8%
TP efficiency | 91.3% |  | 72% |  | 19.3%
SR 50 From Good Homes RD to Pine Hills RD (Pond 3A)
| Provided |  | Required |  | Difference
volume | 23.87 | ac-ft | 3.98 | ac-ft
runoff | 25.07 | ac-ft | 25.07 | ac-ft
residence time | 347.5289 | days | 57.9458 | days
TN efficiency | 43.2% |  | 40.7% |  | 2.5%
TP efficiency | 85.5% |  | 71.9% |  | 13.6%
SR 50 From Good Homes RD to Pine Hills RD (Pond 3B)
| Provided |  | Required |  | Difference
volume | 8.33 | ac-ft | 1.85 | ac-ft
runoff | 15.68 | ac-ft | 15.68 | ac-ft
residence time | 193.9062 | days | 43.0644 | days
TN efficiency | 42.8% |  | 39.7% |  | 3.1%
TP efficiency | 80.9% |  | 69.7% |  | 11.2%
SR 50 From Good Homes RD to Pine Hills RD (Pond 4)
| Provided |  | Required |  | Difference
volume | 34.2 | ac-ft | 6.51 | ac-ft
runoff | 41.8 | ac-ft | 41.8 | ac-ft
residence time | 298.6364 | days | 56.8457 | days
TN efficiency | 43.1% |  | 40.6% |  | 2.5%
TP efficiency | 84.3% |  | 71.7% |  | 12.6%
238421-C Widening of SR 25 from Polk County Line to Boggy Marsh Road (WDA 3)
| Provided |  | Required |  | Difference
residence time | 63 | days | 21 | days
TN efficiency | 40.9% |  | 36.2% |  | 4.7%
TP efficiency | 72.5% |  | 64.6% |  | 7.9%
238421-C Widening of SR 25 from Polk County Line to Boggy Marsh Road (WDA 5)
| Provided |  | Required |  | Difference
residence time | 83 | days | 21 | days
TN efficiency | 41.6% |  | 36.2% |  | 5.4%
TP efficiency | 74.5% |  | 64.6% |  | 9.9%
239454-A Widening of SR436 from SR528 to SR552 (Pond A)
| Provided |  | Required |  | Difference
residence time | 91 | days | 21 | days
TN efficiency | 41.7% |  | 36.2% |  | 5.5%
TP efficiency | 75.2% |  | 64.6% |  | 10.6%
239454-A Widening of SR436 from SR528 to SR552 (Pond B)
| Provided |  | Required |  | Difference
residence time | 78 | days | 21 | days
TN efficiency | 41.4% |  | 36.2% |  | 5.2%
TP efficiency | 74.1% |  | 64.6% |  | 9.5%
242484-A Widening of SR400 from Universal Boulevard to South Street (Pond 4)
| Provided |  | Required |  | Difference
residence time | 135.7 | days | 21 | days
TN efficiency | 42.4% |  | 36.2% |  | 6.2%
TP efficiency | 78.2% |  | 64.6% |  | 13.6%
242499-B Widening of SR400 from John Young Parkway to Seminole County Line (Pond 1100-1)
| Provided |  | Required |  | Difference
residence time | 27 | days | 21 | days
TN efficiency | 37.6% |  | 36.2% |  | 1.4%
TP efficiency | 66.4% |  | 64.6% |  | 1.8%
416518-A I-4 Braided Ramp from US 192 Interchange to Osceola Parkway Interchange (Pond SE-1)
| Provided |  | Required |  | Difference
volume | 1.65 | ac-ft | 1.55 | ac-ft
runoff | 30.92 | ac-ft | 30.92 | ac-ft
residence time | 19.4777 | days | 18.2972 | days
TN efficiency | 35.7% |  | 35.3% |  | 0.4%
TP efficiency | 64.1% |  | 63.6% |  | 0.5%
416518-A I-4 Braided Ramp from US 192 Interchange to Osceola Parkway Interchange (Pond SE-2)
| Provided |  | Required |  | Difference
volume | 0.93 | ac-ft | 0.85 | ac-ft
runoff | 17.04 | ac-ft | 17.04 | ac-ft
residence time | 19.9208 | days | 18.2072 | days
TN efficiency | 35.9% |  | 35.3% |  | 0.6%
TP efficiency | 64.2% |  | 63.6% |  | 0.6%
416518-A I-4 Braided Ramp from US 192 Interchange to Osceola Parkway Interchange (Pond SE-3)
| Provided |  | Required |  | Difference
volume | 1.73 | ac-ft | 1.69 | ac-ft
runoff | 33.79 | ac-ft | 33.79 | ac-ft
residence time | 18.6875 | days | 18.2554 | days
TN efficiency | 35.4% |  | 35.3% |  | 0.1%
TP efficiency | 63.8% |  | 63.6% |  | 0.2%
239682-A SR 500 (US 17-92) From Aeronautical Drive to Budinger Avenue (Pond 1)
| Provided |  | Required |  | Difference
volume | 11.49 | ac-ft | 2.23 | ac-ft
runoff | 38.827 | ac-ft | 38.827 | ac-ft
residence time | 108.0138 | days | 20.9635 | days
TN efficiency | 42% |  | 36.2% |  | 5.8%
TP efficiency | 76.5% |  | 64.6% |  | 11.9%
239682-A SR 500 (US 17-92) From Aeronautical Drive to Budinger Avenue (Pond 2)
| Provided |  | Required |  | Difference
volume | 13.03 | ac-ft | 2.68 | ac-ft
runoff | 46.586 | ac-ft | 46.586 | ac-ft
residence time | 102.0897 | days | 20.9977 | days
TN efficiency | 42% |  | 36.2% |  | 5.8%
TP efficiency | 76.1% |  | 64.6% |  | 11.5%
239682-A SR 500 (US 17-92) From Aeronautical Drive to Budinger Avenue (Pond 3)
| Provided |  | Required |  | Difference
volume | 8.39 | ac-ft | 2.47 | ac-ft
runoff | 42.874 | ac-ft | 42.874 | ac-ft
residence time | 71.4267 | days | 21.0279 | days
TN efficiency | 41.2% |  | 36.2% |  | 5%
TP efficiency | 73.4% |  | 64.6% |  | 8.8%
239682-A SR 500 (US 17-92) From Aeronautical Drive to Budinger Avenue (Pond 4)
| Provided |  | Required |  | Difference
volume | 16.05 | ac-ft | 5.05 | ac-ft
runoff | 87.707 | ac-ft | 87.707 | ac-ft
residence time | 66.7934 | days | 21.016 | days
TN efficiency | 41.1% |  | 36.2% |  | 4.9%
TP efficiency | 72.9% |  | 64.6% |  | 8.3%
418403-A and B SR 600 (US 17/92) JYP From S. Of Portage St. to N. of Vine Street (US192) (Ponds East and West)
| Provided |  | Required |  | Difference
volume | 3.57 | ac-ft | 3.15 | ac-ft
runoff | 41.107 | ac-ft | 41.107 | ac-ft
residence time | 31.699 | days | 27.9697 | days
TN efficiency | 38.4% |  | 37.8% |  | 0.6%
TP efficiency | 67.5% |  | 66.6% |  | 0.9%
239416-F Widening of SR500 from Osceola County Line to Taft-Vineland (Pond 2)
| Provided |  | Required |  | Difference
volume | 1.4 | ac-ft | 1.34 | ac-ft |  |  | orange pond 2
runoff |  | ac-ft |  | ac-ft
residence time | #DIV/0! | days | #DIV/0! | days
TN efficiency | #DIV/0! |  | #DIV/0! |  | #DIV/0!
TP efficiency | #DIV/0! |  | #DIV/0! |  | #DIV/0!
239416-F Widening of SR500 from Osceola County Line to Taft-Vineland (Pond 7)
| Provided |  | Required |  | Difference
volume | 2.64 | ac-ft | 2.64 | ac-ft |  |  | exist orange pond 7
runoff |  | ac-ft |  | ac-ft
residence time | #DIV/0! | days | #DIV/0! | days
TN efficiency | #DIV/0! |  | #DIV/0! |  | #DIV/0!
TP efficiency | #DIV/0! |  | #DIV/0! |  | #DIV/0!
239416-F Widening of SR500 from Osceola County Line to Taft-Vineland (Pond 6A and 6B)
| Provided |  | Required |  | Difference
volume | 10.64 | ac-ft | 7.74 | ac-ft
runoff |  | ac-ft |  | ac-ft |  | existing SR417 ponds
residence time | #DIV/0! | days | #DIV/0! | days
TN efficiency | #DIV/0! |  | #DIV/0! |  | #DIV/0!
TP efficiency | #DIV/0! |  | #DIV/0! |  | #DIV/0!
239416-F Widening of SR500 from Osceola County Line to Taft-Vineland (Pond 4)
| Provided |  | Required |  | Difference
volume | 3.24 | ac-ft | 3.12 | ac-ft
runoff |  | ac-ft |  | ac-ft |  | orange pond 4
residence time | #DIV/0! | days | #DIV/0! | days
TN efficiency | #DIV/0! |  | #DIV/0! |  | #DIV/0!
TP efficiency | #DIV/0! |  | #DIV/0! |  | #DIV/0!
239416-F Widening of SR500 from Osceola County Line to Taft-Vineland (Pond 3)
| Provided |  | Required |  | Difference
volume | 3.71 | ac-ft | 3.5 | ac-ft
runoff |  | ac-ft |  | ac-ft |  | exist orange pond 3
residence time | #DIV/0! | days | #DIV/0! | days
TN efficiency | #DIV/0! |  | #DIV/0! |  | #DIV/0!
TP efficiency | #DIV/0! |  | #DIV/0! |  | #DIV/0!
239663-A Widening of SR 530 from SR 535 to Hoagland Boulevard (Pond 1)
| Provided |  | Required |  | Difference
volume | 69.04 | ac-ft | 5.16 | ac-ft
runoff | 103.2 | ac-ft | 103.2 | ac-ft
residence time | 244.1822 | days | 18.25 | days
TN efficiency | 43% |  | 35.3% |  | 7.7%
TP efficiency | 82.7% |  | 63.6% |  | 19.1%
239663-B Widening of SR 530 from SR 535 to Hoagland Boulevard (Pond 2)
| Provided |  | Required |  | Difference
volume | 17.61 | ac-ft | 1.55 | ac-ft
runoff | 77.7 | ac-ft | 77.7 | ac-ft
residence time | 82.7239 | days | 7.2812 | days
TN efficiency | 41.6% |  | 27.3% |  | 14.3%
TP efficiency | 74.5% |  | 57.3% |  | 17.2%
239663-C Widening of SR 530 from SR 535 to Hoagland Boulevard (Pond 3)
| Provided |  | Required |  | Difference
volume | 6.51 | ac-ft | 0.61 | ac-ft
runoff | 12.2 | ac-ft | 12.2 | ac-ft
residence time | 194.7664 | days | 18.25 | days
TN efficiency | 42.8% |  | 35.3% |  | 7.5%
TP efficiency | 81% |  | 63.6% |  | 17.4%
239663-D Widening of SR 530 from SR 535 to Hoagland Boulevard (Pond 4)
| Provided |  | Required |  | Difference
volume | 2.13 | ac-ft | 1.1 | ac-ft
runoff | 21.9 | ac-ft | 21.9 | ac-ft
residence time | 35.5 | days | 18.3333 | days
TN efficiency | 38.9% |  | 35.3% |  | 3.6%
TP efficiency | 68.3% |  | 63.6% |  | 4.7%
239708-A SR500 in Osceola County (Pond 1)
| Provided |  | Required |  | Difference
volume | 1.2 | ac-ft | 0.74 | ac-ft
runoff |  | ac-ft |  | ac-ft
residence time | #DIV/0! | days | #DIV/0! | days
TN efficiency | #DIV/0! |  | #DIV/0! |  | #DIV/0!
TP efficiency | #DIV/0! |  | #DIV/0! |  | #DIV/0!
239708-B SR500 in Osceola County (Pond 2)
| Provided |  | Required |  | Difference
volume | 2.38 | ac-ft | 2.38 | ac-ft
runoff |  | ac-ft |  | ac-ft
residence time | #DIV/0! | days | #DIV/0! | days
TN efficiency | #DIV/0! |  | #DIV/0! |  | #DIV/0!
TP efficiency | #DIV/0! |  | #DIV/0! |  | #DIV/0!
239708-C SR500 in Osceola County (Pond 3)
| Provided |  | Required |  | Difference
volume | 1.73 | ac-ft | 1.73 | ac-ft
runoff |  | ac-ft |  | ac-ft
residence time | #DIV/0! | days | #DIV/0! | days
TN efficiency | #DIV/0! |  | #DIV/0! |  | #DIV/0!
TP efficiency | #DIV/0! |  | #DIV/0! |  | #DIV/0!
239708-D SR500 in Osceola County (Pond 4)
| Provided |  | Required |  | Difference
volume | 2.2 | ac-ft | 1 | ac-ft
runoff |  | ac-ft |  | ac-ft
residence time | #DIV/0! | days | #DIV/0! | days
TN efficiency | #DIV/0! |  | #DIV/0! |  | #DIV/0!
TP efficiency | #DIV/0! |  | #DIV/0! |  | #DIV/0!
239725-B Widening of SR500 from Osceola Parkway to Orange County Line (Pond 2)
| Provided |  | Required |  | Difference
volume | 0.54 | ac-ft | 0.53 | ac-ft
runoff |  | ac-ft |  | ac-ft
residence time | #DIV/0! | days | #DIV/0! | days
TN efficiency | #DIV/0! |  | #DIV/0! |  | #DIV/0!
TP efficiency | #DIV/0! |  | #DIV/0! |  | #DIV/0!
239725-A Widening of SR500 from Osceola Parkway to Orange County Line (Pond 1)
| Provided |  | Required |  | Difference
volume | 0.36 | ac-ft | 0.32 | ac-ft
runoff |  | ac-ft |  | ac-ft
residence time | #DIV/0! | days | #DIV/0! | days
TN efficiency | #DIV/0! |  | #DIV/0! |  | #DIV/0!
TP efficiency | #DIV/0! |  | #DIV/0! |  | #DIV/0!
405515-A and B SR400 Wet Detention Pond (Pond 1 and 2)
| Provided |  | Required |  | Difference
volume | 1.44 | ac-ft | 0.78 | ac-ft
runoff | 15.6 | ac-ft | 15.6 | ac-ft
residence time | 33.6923 | days | 18.25 | days
TN efficiency | 38.7% |  | 35.3% |  | 3.4%
TP efficiency | 67.9% |  | 63.6% |  | 4.3%
239635-B New Bridge SR 500 at Reedy Creek (Pond 2)
| Provided |  | Required |  | Difference
volume | 0.63 | ac-ft | 0.57 | ac-ft
runoff | 11.475 | ac-ft | 11.475 | ac-ft
residence time | 20.0392 | days | 18.1307 | days
TN efficiency | 35.9% |  | 35.2% |  | 0.7%
TP efficiency | 64.3% |  | 63.6% |  | 0.7%

## Retention calcs
238421-C Widening of SR 25 from Polk County Line to Boggy Marsh Road (WDA 3)
| Provided |  | Required |  | Difference
retention | 3.6 | inches | 1 | inches | 2.6 | inches
efficiency | 100% |  | 74.05% |  | 25.95%
242436-A SR400 Ramps at Gore Ave Retention Pits (Pond 1 and 2)
| Provided |  | Required |  | Difference
retention | 1.27 | inches | 0.76 | inches | 0.51 | inches
efficiency | 81.65% |  | 65.33% |  | 16.32%
242499-C Widening of SR400 from John Young Parkway to Seminole County Line (Pond 1200-1 and 1200-2)
| Provided |  | Required |  | Difference
retention | 7.3 | inches | 1.4 | inches | 5.9 | inches
efficiency | 100% |  | 84.74% |  | 15.26%
242499-D Widening of SR400 from John Young Parkway to Seminole County Line (Pond 1300-1)
| Provided |  | Required |  | Difference
retention | 1.4 | inches | 0.5 | inches | 0.9 | inches
efficiency | 84.74% |  | 52.02% |  | 32.72%
242499-E Widening of SR400 from John Young Parkway to Seminole County Line (Pond 2 and 1400-1)
| Provided |  | Required |  | Difference
retention | 4.7 | inches | 1 | inches | 3.7 | inches
efficiency | 100% |  | 74.05% |  | 25.95%
242499-D Widening of SR400 from John Young Parkway to Seminole County Line (Pond 1300-2)
| Provided |  | Required |  | Difference
retention | 1.4 | inches | 0.5 | inches | 0.9 | inches
efficiency | 84.74% |  | 52.02% |  | 32.72%
239635-A New Bridge SR 500 at Reedy Creek (Pond 1)
| Provided |  | Required |  | Difference
retention | 1.35 | inches | 0.87 | inches | 0.48 | inches
efficiency | 83.59% |  | 69.62% |  | 13.96%

## 407143-6
FID_FDOT_D | OBJECTID | Pond_Type | FM | Notes | ProjID | FID_LO_TMD | OBJECTID_1 | OBJECTID_2 | WMD_LU_Cod | LU_Code | Subwatersh | Basin_Name | Area_Hecta | WAMVersion | WAMName | WAM_LUID | LOPP_num | LOPP_num_D | LU_Code_De | LUID_Descr | Areal_TP | Attenu_TP | TP_Load
0 | 1 | unkown | 407143-6 |  |  | 4383 | 4384 | 4352 | 1400 | 1400 | Upper Kissimmee | SHINGLE CREEK | 0.021027 | WAM 10.0 | Upper_K_Base_Ext | 3 | 10 | Urban | Commercial and Services | Commercial and Services | 1.775 | 0.849 | 0.0056359
0 | 1 | unkown | 407143-6 |  |  | 4404 | 4405 | 4373 | 1400 | 1400 | Upper Kissimmee | SHINGLE CREEK | 0.032429 | WAM 10.0 | Upper_K_Base_Ext | 3 | 10 | Urban | Commercial and Services | Commercial and Services | 1.775 | 0.849 | 0.0086918
0 | 1 | unkown | 407143-6 |  |  | 4691 | 4692 | 4660 | 1411 | 1411 | Upper Kissimmee | SHINGLE CREEK | 0.049165 | WAM 10.0 | Upper_K_Base_Ext | 3 | 10 | Urban | Shopping Centers | Commercial and Services | 1.775 | 0.849 | 0.013178
0 | 1 | unkown | 407143-6 |  |  | 6082 | 6083 | 6028 | 1900 | 1900 | Upper Kissimmee | SHINGLE CREEK | 0.11197 | WAM 10.0 | Upper_K_Base_Ext | 70 | 10 | Urban | Open Land <Urban> | Undeveloped Urban Land | 0.19296 | 0.849 | 0.0032625
0 | 1 | unkown | 407143-6 |  |  | 17154 | 17155 | 17144 | 4110 | 4110 | Upper Kissimmee | SHINGLE CREEK | 1.6335e-05 | WAM 10.0 | Upper_K_Base_Ext | 5 | 40 | Upland Forests | Pine Flatwoods | Scrub and Brushland | 0.09312 | 0.849 | 2.2968e-07
0 | 1 | unkown | 407143-6 |  |  | 19411 | 19412 | 19331 | 4340 | 4340 | Upper Kissimmee | SHINGLE CREEK | 0.50912 | WAM 10.0 | Upper_K_Base_Ext | 7 | 40 | Upland Forests | Hardwood - Conifererous Mixed | Hardwood Conifer Mixed | 0.11598 | 0.849 | 0.0089162
0 | 1 | unkown | 407143-6 |  |  | 30198 | 30199 | 30199 | 6210 | 6210 | Upper Kissimmee | SHINGLE CREEK | 0.039575 | WAM 10.0 | Upper_K_Base_Ext | 14 | 60 | Wetlands | Cypress | Cypress | 0.44771 | 0.849 | 0.0026754
0 | 1 | unkown | 407143-6 |  |  | 30199 | 30200 | 30200 | 6210 | 6210 | Upper Kissimmee | SHINGLE CREEK | 0.035676 | WAM 10.0 | Upper_K_Base_Ext | 14 | 60 | Wetlands | Cypress | Cypress | 0.44771 | 0.849 | 0.0024119
0 | 1 | unkown | 407143-6 |  |  | 33895 | 33896 | 33835 | 6300 | 6300 | Upper Kissimmee | SHINGLE CREEK | 3.7928e-06 | WAM 10.0 | Upper_K_Base_Ext | 15 | 60 | Wetlands | Wetland Forested Mixed | Wetland Forested Mixed | 0.75713 | 0.849 | 4.3362e-07
0 | 1 | unkown | 407143-6 |  |  | 52766 | 52771 | 52737 | 8140 | 8140 | Upper Kissimmee | SHINGLE CREEK | 9.3827 | WAM 10.0 | Upper_K_Base_Ext | 18 | 10 | Urban | Roads and Highways | Transportation Corridors | 0.71703 | 0.849 | 1.0159
[13 empty] | 10.1817 | [9 empty] | 1.0607

## 239266-3 Pond2
FID_FDOT_D | OBJECTID | Pond_Type | FM | Notes | ProjID | FID_LO_TMD | OBJECTID_1 | OBJECTID_2 | WMD_LU_Cod | LU_Code | Subwatersh | Basin_Name | Area_Hecta | WAMVersion | WAMName | WAM_LUID | LOPP_num | LOPP_num_D | LU_Code_De | LUID_Descr | Areal_TP | Attenu_TP | TP_Load
1 | 2 | Dry Retention | 239266-3 | Pond 2 | 239266-B | 3444 | 3445 | 3382 | 1310 | 1310 | Upper Kissimmee | BOGGY CREEK | 0.15267 | WAM 10.0 | Upper_K_Base_Ext | 20 | 10 | Urban | High Density: Fixed Single Family Units | High Density Residential | 0.81161 | 0.849 | 0.01871
1 | 2 | Dry Retention | 239266-3 | Pond 2 | 239266-B | 3534 | 3538 | 3475 | 1320 | 1320 | Upper Kissimmee | BOGGY CREEK | 0.0037391 | WAM 10.0 | Upper_K_Base_Ext | 20 | 10 | Urban | High Density: Mobile Home Units | High Density Residential | 0.81161 | 0.849 | 0.00045824
1 | 2 | Dry Retention | 239266-3 | Pond 2 | 239266-B | 4529 | 4530 | 4498 | 1400 | 1400 | Upper Kissimmee | BOGGY CREEK | 1.1797 | WAM 10.0 | Upper_K_Base_Ext | 3 | 10 | Urban | Commercial and Services | Commercial and Services | 1.775 | 0.849 | 0.3162
1 | 2 | Dry Retention | 239266-3 | Pond 2 | 239266-B | 6159 | 6160 | 6116 | 1900 | 1900 | Upper Kissimmee | BOGGY CREEK | 0.083467 | WAM 10.0 | Upper_K_Base_Ext | 70 | 10 | Urban | Open Land <Urban> | Undeveloped Urban Land | 0.19296 | 0.849 | 0.0024319
1 | 2 | Dry Retention | 239266-3 | Pond 2 | 239266-B | 19457 | 19458 | 19397 | 4340 | 4340 | Upper Kissimmee | BOGGY CREEK | 0.15803 | WAM 10.0 | Upper_K_Base_Ext | 7 | 40 | Upland Forests | Hardwood - Conifererous Mixed | Hardwood Conifer Mixed | 0.11598 | 0.849 | 0.0027676
1 | 2 | Dry Retention | 239266-3 | Pond 2 | 239266-B | 19458 | 19459 | 19398 | 4340 | 4340 | Upper Kissimmee | BOGGY CREEK | 0.27856 | WAM 10.0 | Upper_K_Base_Ext | 7 | 40 | Upland Forests | Hardwood - Conifererous Mixed | Hardwood Conifer Mixed | 0.11598 | 0.849 | 0.0048785
1 | 2 | Dry Retention | 239266-3 | Pond 2 | 239266-B | 19460 | 19461 | 19400 | 4340 | 4340 | Upper Kissimmee | BOGGY CREEK | 0.074529 | WAM 10.0 | Upper_K_Base_Ext | 7 | 40 | Upland Forests | Hardwood - Conifererous Mixed | Hardwood Conifer Mixed | 0.11598 | 0.849 | 0.0013052
1 | 2 | Dry Retention | 239266-3 | Pond 2 | 239266-B | 52779 | 52784 | 52750 | 8140 | 8140 | Upper Kissimmee | BOGGY CREEK | 0.0031113 | WAM 10.0 | Upper_K_Base_Ext | 18 | 10 | Urban | Roads and Highways | Transportation Corridors | 0.71703 | 0.849 | 0.00033687
[13 empty] | 1.9338 | [9 empty] | 0.34709

## 239266-3 Pond 1
FID_FDOT_D | OBJECTID | Pond_Type | FM | Notes | ProjID | FID_LO_TMD | OBJECTID_1 | OBJECTID_2 | WMD_LU_Cod | LU_Code | Subwatersh | Basin_Name | Area_Hecta | WAMVersion | WAMName | WAM_LUID | LOPP_num | LOPP_num_D | LU_Code_De | LUID_Descr | Areal_TP | Attenu_TP | TP_Load
4 | 8 | Wet Detention | 239266-3 | Pond 1 | 239266-A | 1596 | 1597 | 1557 | 1110 | 1110 | Upper Kissimmee | BOGGY CREEK | 0.13752 | WAM 10.0 | Upper_K_Base_Ext | 2 | 10 | Urban | Low Density: Fixed Single Family Units | Low Density Residential | 0.48649 | 0.849 | 0.010102
4 | 8 | Wet Detention | 239266-3 | Pond 1 | 239266-A | 3246 | 3254 | 3191 | 1230 | 1230 | Upper Kissimmee | BOGGY CREEK | 0.17859 | WAM 10.0 | Upper_K_Base_Ext | 19 | 10 | Urban | Medium Density: Mixed Units, Fixed and Mobile Hom* | Medium Density Residential | 0.60925 | 0.849 | 0.01643
4 | 8 | Wet Detention | 239266-3 | Pond 1 | 239266-A | 3247 | 3255 | 3192 | 1230 | 1230 | Upper Kissimmee | BOGGY CREEK | 0.10014 | WAM 10.0 | Upper_K_Base_Ext | 19 | 10 | Urban | Medium Density: Mixed Units, Fixed and Mobile Hom* | Medium Density Residential | 0.60925 | 0.849 | 0.0092123
4 | 8 | Wet Detention | 239266-3 | Pond 1 | 239266-A | 3444 | 3445 | 3382 | 1310 | 1310 | Upper Kissimmee | BOGGY CREEK | 0.049648 | WAM 10.0 | Upper_K_Base_Ext | 20 | 10 | Urban | High Density: Fixed Single Family Units | High Density Residential | 0.81161 | 0.849 | 0.0060845
4 | 8 | Wet Detention | 239266-3 | Pond 1 | 239266-A | 3534 | 3538 | 3475 | 1320 | 1320 | Upper Kissimmee | BOGGY CREEK | 0.078581 | WAM 10.0 | Upper_K_Base_Ext | 20 | 10 | Urban | High Density: Mobile Home Units | High Density Residential | 0.81161 | 0.849 | 0.0096303
4 | 8 | Wet Detention | 239266-3 | Pond 1 | 239266-A | 4532 | 4533 | 4501 | 1400 | 1400 | Upper Kissimmee | BOGGY CREEK | 0.081033 | WAM 10.0 | Upper_K_Base_Ext | 3 | 10 | Urban | Commercial and Services | Commercial and Services | 1.775 | 0.849 | 0.021719
4 | 8 | Wet Detention | 239266-3 | Pond 1 | 239266-A | 4534 | 4535 | 4503 | 1400 | 1400 | Upper Kissimmee | BOGGY CREEK | 0.10368 | WAM 10.0 | Upper_K_Base_Ext | 3 | 10 | Urban | Commercial and Services | Commercial and Services | 1.775 | 0.849 | 0.027789
4 | 8 | Wet Detention | 239266-3 | Pond 1 | 239266-A | 6162 | 6163 | 6119 | 1900 | 1900 | Upper Kissimmee | BOGGY CREEK | 0.16811 | WAM 10.0 | Upper_K_Base_Ext | 70 | 10 | Urban | Open Land <Urban> | Undeveloped Urban Land | 0.19296 | 0.849 | 0.004898
4 | 8 | Wet Detention | 239266-3 | Pond 1 | 239266-A | 6163 | 6164 | 6120 | 1900 | 1900 | Upper Kissimmee | BOGGY CREEK | 0.059573 | WAM 10.0 | Upper_K_Base_Ext | 70 | 10 | Urban | Open Land <Urban> | Undeveloped Urban Land | 0.19296 | 0.849 | 0.0017357
4 | 8 | Wet Detention | 239266-3 | Pond 1 | 239266-A | 14288 | 14289 | 14289 | 3100 | 3100 | Upper Kissimmee | BOGGY CREEK | 0.26729 | WAM 10.0 | Upper_K_Base_Ext | 5 | 30 | Rangeland | Herbaceous (Dry Prairie) | Scrub and Brushland | 0.09312 | 0.849 | 0.0037585
4 | 8 | Wet Detention | 239266-3 | Pond 1 | 239266-A | 17242 | 17243 | 17232 | 4110 | 4110 | Upper Kissimmee | BOGGY CREEK | 0.062133 | WAM 10.0 | Upper_K_Base_Ext | 5 | 40 | Upland Forests | Pine Flatwoods | Scrub and Brushland | 0.09312 | 0.849 | 0.00087367
4 | 8 | Wet Detention | 239266-3 | Pond 1 | 239266-A | 19460 | 19461 | 19400 | 4340 | 4340 | Upper Kissimmee | BOGGY CREEK | 0.17896 | WAM 10.0 | Upper_K_Base_Ext | 7 | 40 | Upland Forests | Hardwood - Conifererous Mixed | Hardwood Conifer Mixed | 0.11598 | 0.849 | 0.0031341
4 | 8 | Wet Detention | 239266-3 | Pond 1 | 239266-A | 19461 | 19462 | 19401 | 4340 | 4340 | Upper Kissimmee | BOGGY CREEK | 0.0020365 | WAM 10.0 | Upper_K_Base_Ext | 7 | 40 | Upland Forests | Hardwood - Conifererous Mixed | Hardwood Conifer Mixed | 0.11598 | 0.849 | 3.5666e-05
4 | 8 | Wet Detention | 239266-3 | Pond 1 | 239266-A | 33961 | 33962 | 33901 | 6300 | 6300 | Upper Kissimmee | BOGGY CREEK | 0.0045128 | WAM 10.0 | Upper_K_Base_Ext | 15 | 60 | Wetlands | Wetland Forested Mixed | Wetland Forested Mixed | 0.75713 | 0.849 | 0.00051593
[13 empty] | 1.4718 | [9 empty] | 0.11592

## 239266-3 Pond3
FID_FDOT_D | OBJECTID | Pond_Type | FM | Notes | ProjID | FID_LO_TMD | OBJECTID_1 | OBJECTID_2 | WMD_LU_Cod | LU_Code | Subwatersh | Basin_Name | Area_Hecta | WAMVersion | WAMName | WAM_LUID | LOPP_num | LOPP_num_D | LU_Code_De | LUID_Descr | Areal_TP | Attenu_TP | TP_Load
3 | 7 | Wet Detention | 239266-3 | Pond 3 | 239266-C | 4524 | 4525 | 4493 | 1400 | 1400 | Upper Kissimmee | BOGGY CREEK | 0.38365 | WAM 10.0 | Upper_K_Base_Ext | 3 | 10 | Urban | Commercial and Services | Commercial and Services | 1.775 | 0.849 | 0.10283
3 | 7 | Wet Detention | 239266-3 | Pond 3 | 239266-C | 4525 | 4526 | 4494 | 1400 | 1400 | Upper Kissimmee | BOGGY CREEK | 0.73094 | WAM 10.0 | Upper_K_Base_Ext | 3 | 10 | Urban | Commercial and Services | Commercial and Services | 1.775 | 0.849 | 0.19591
3 | 7 | Wet Detention | 239266-3 | Pond 3 | 239266-C | 6157 | 6158 | 6114 | 1900 | 1900 | Upper Kissimmee | BOGGY CREEK | 0.00042365 | WAM 10.0 | Upper_K_Base_Ext | 70 | 10 | Urban | Open Land <Urban> | Undeveloped Urban Land | 0.19296 | 0.849 | 1.2344e-05
3 | 7 | Wet Detention | 239266-3 | Pond 3 | 239266-C | 7950 | 7951 | 7877 | 2110 | 2110 | Upper Kissimmee | BOGGY CREEK | 0.12482 | WAM 10.0 | Upper_K_Base_Ext | 26 | 21 | Improved Pasture | Improved Pastures | Improved Pasture | 1.6716 | 0.849 | 0.031505
3 | 7 | Wet Detention | 239266-3 | Pond 3 | 239266-C | 7951 | 7952 | 7878 | 2110 | 2110 | Upper Kissimmee | BOGGY CREEK | 0.030212 | WAM 10.0 | Upper_K_Base_Ext | 26 | 21 | Improved Pasture | Improved Pastures | Improved Pasture | 1.6716 | 0.849 | 0.0076259
3 | 7 | Wet Detention | 239266-3 | Pond 3 | 239266-C | 19454 | 19455 | 19394 | 4340 | 4340 | Upper Kissimmee | BOGGY CREEK | 0.12928 | WAM 10.0 | Upper_K_Base_Ext | 7 | 40 | Upland Forests | Hardwood - Conifererous Mixed | Hardwood Conifer Mixed | 0.11598 | 0.849 | 0.0022642
3 | 7 | Wet Detention | 239266-3 | Pond 3 | 239266-C | 19455 | 19456 | 19395 | 4340 | 4340 | Upper Kissimmee | BOGGY CREEK | 0.21968 | WAM 10.0 | Upper_K_Base_Ext | 7 | 40 | Upland Forests | Hardwood - Conifererous Mixed | Hardwood Conifer Mixed | 0.11598 | 0.849 | 0.0038473
3 | 7 | Wet Detention | 239266-3 | Pond 3 | 239266-C | 52779 | 52784 | 52750 | 8140 | 8140 | Upper Kissimmee | BOGGY CREEK | 0.00037612 | WAM 10.0 | Upper_K_Base_Ext | 18 | 10 | Urban | Roads and Highways | Transportation Corridors | 0.71703 | 0.849 | 4.0724e-05
3 | 7 | Wet Detention | 239266-3 | Pond 3 | 239266-C | 54694 | 54695 | 56296 | 8320 | 8320 | Upper Kissimmee | BOGGY CREEK | 0.10691 | WAM 10.0 | Upper_K_Base_Ext | 5 | 10 | Urban | Electrical Power Transmission Lines | Scrub and Brushland | 0.09312 | 0.849 | 0.0015032
3 | 7 | Wet Detention | 239266-3 | Pond 3 | 239266-C | 55479 | 55480 | 55415 | 1100 | 1100 | Upper Kissimmee | BOGGY CREEK | 0.24616 | WAM 10.0 | Upper_K_Base_Ext | 2 | 10 | Urban | Residential Low Density <2 du/ac | Low Density Residential | 0.48649 | 0.849 | 0.018083
3 | 7 | Wet Detention | 239266-3 | Pond 3 | 239266-C | 55480 | 55481 | 55416 | 1100 | 1100 | Upper Kissimmee | BOGGY CREEK | 0.10483 | WAM 10.0 | Upper_K_Base_Ext | 2 | 10 | Urban | Residential Low Density <2 du/ac | Low Density Residential | 0.48649 | 0.849 | 0.0077011
3 | 7 | Wet Detention | 239266-3 | Pond 3 | 239266-C | 55509 | 55510 | 55445 | 1200 | 1200 | Upper Kissimmee | BOGGY CREEK | 0.76563 | WAM 10.0 | Upper_K_Base_Ext | 19 | 10 | Urban | Residential Medium Density 2-5 du/ac | Medium Density Residential | 0.60925 | 0.849 | 0.070436
3 | 7 | Wet Detention | 239266-3 | Pond 3 | 239266-C | 55510 | 55511 | 55446 | 1200 | 1200 | Upper Kissimmee | BOGGY CREEK | 0.83017 | WAM 10.0 | Upper_K_Base_Ext | 19 | 10 | Urban | Residential Medium Density 2-5 du/ac | Medium Density Residential | 0.60925 | 0.849 | 0.076373
3 | 7 | Wet Detention | 239266-3 | Pond 3 | 239266-C | 55599 | 55600 | 55535 | 1400 | 1400 | Upper Kissimmee | BOGGY CREEK | 0.2592 | WAM 10.0 | Upper_K_Base_Ext | 3 | 10 | Urban | Commercial and Services | Commercial and Services | 1.775 | 0.849 | 0.069473
3 | 7 | Wet Detention | 239266-3 | Pond 3 | 239266-C | 55600 | 55601 | 55536 | 1400 | 1400 | Upper Kissimmee | BOGGY CREEK | 0.3106 | WAM 10.0 | Upper_K_Base_Ext | 3 | 10 | Urban | Commercial and Services | Commercial and Services | 1.775 | 0.849 | 0.08325
3 | 7 | Wet Detention | 239266-3 | Pond 3 | 239266-C | 55643 | 55644 | 55579 | 1700 | 1700 | Upper Kissimmee | BOGGY CREEK | 0.053423 | WAM 10.0 | Upper_K_Base_Ext | 3 | 10 | Urban | Institutional | Commercial and Services | 1.775 | 0.849 | 0.014319
3 | 7 | Wet Detention | 239266-3 | Pond 3 | 239266-C | 55644 | 55645 | 55580 | 1700 | 1700 | Upper Kissimmee | BOGGY CREEK | 0.038128 | WAM 10.0 | Upper_K_Base_Ext | 3 | 10 | Urban | Institutional | Commercial and Services | 1.775 | 0.849 | 0.010219
3 | 7 | Wet Detention | 239266-3 | Pond 3 | 239266-C | 55645 | 55646 | 55581 | 1700 | 1700 | Upper Kissimmee | BOGGY CREEK | 0.11272 | WAM 10.0 | Upper_K_Base_Ext | 3 | 10 | Urban | Institutional | Commercial and Services | 1.775 | 0.849 | 0.030212
3 | 7 | Wet Detention | 239266-3 | Pond 3 | 239266-C | 55753 | 55754 | 55689 | 2410 | 2410 | Upper Kissimmee | BOGGY CREEK | 4.8819e-05 | WAM 10.0 | Upper_K_Base_Ext | 35 | 28 | Other Agriculture | Tree Nurseries | Tree Nurseries | 4.8305 | 0.849 | 3.5609e-05
3 | 7 | Wet Detention | 239266-3 | Pond 3 | 239266-C | 55754 | 55755 | 55690 | 2410 | 2410 | Upper Kissimmee | BOGGY CREEK | 0.0034775 | WAM 10.0 | Upper_K_Base_Ext | 35 | 28 | Other Agriculture | Tree Nurseries | Tree Nurseries | 4.8305 | 0.849 | 0.0025365
3 | 7 | Wet Detention | 239266-3 | Pond 3 | 239266-C | 55756 | 55757 | 55692 | 2430 | 2430 | Upper Kissimmee | BOGGY CREEK | 0.063126 | WAM 10.0 | Upper_K_Base_Ext | 37 | 28 | Other Agriculture | Ornamentals | Ornamental Nurseries | 0.25596 | 0.849 | 0.0024398
3 | 7 | Wet Detention | 239266-3 | Pond 3 | 239266-C | 55757 | 55758 | 55693 | 2430 | 2430 | Upper Kissimmee | BOGGY CREEK | 0.050539 | WAM 10.0 | Upper_K_Base_Ext | 37 | 28 | Other Agriculture | Ornamentals | Ornamental Nurseries | 0.25596 | 0.849 | 0.0019533
3 | 7 | Wet Detention | 239266-3 | Pond 3 | 239266-C | 55793 | 55794 | 55729 | 3200 | 3200 | Upper Kissimmee | BOGGY CREEK | 0.028029 | WAM 10.0 | Upper_K_Base_Ext | 5 | 30 | Rangeland | Upland Shrub and Brush land | Scrub and Brushland | 0.09312 | 0.849 | 0.00039412
3 | 7 | Wet Detention | 239266-3 | Pond 3 | 239266-C | 55830 | 55831 | 55766 | 4340 | 4340 | Upper Kissimmee | BOGGY CREEK | 0.21651 | WAM 10.0 | Upper_K_Base_Ext | 7 | 40 | Upland Forests | Hardwood - Conifererous Mixed | Hardwood Conifer Mixed | 0.11598 | 0.849 | 0.0037918
3 | 7 | Wet Detention | 239266-3 | Pond 3 | 239266-C | 56350 | 56351 | 56286 | 8140 | 8140 | Upper Kissimmee | BOGGY CREEK | 0.006848 | WAM 10.0 | Upper_K_Base_Ext | 18 | 10 | Urban | Roads and Highways | Transportation Corridors | 0.71703 | 0.849 | 0.00074144
[13 empty] | 4.8158 | [9 empty] | 0.7375

## 239266-4 Pond4
FID_FDOT_D | OBJECTID | Pond_Type | FM | Notes | ProjID | FID_LO_TMD | OBJECTID_1 | OBJECTID_2 | WMD_LU_Cod | LU_Code | Subwatersh | Basin_Name | Area_Hecta | WAMVersion | WAMName | WAM_LUID | LOPP_num | LOPP_num_D | LU_Code_De | LUID_Descr | Areal_TP | Attenu_TP | TP_Load
2 | 4 | Wet Detention | 239266-4 | Pond 4 | 239266-D | 1590 | 1591 | 1551 | 1110 | 1110 | Upper Kissimmee | BOGGY CREEK | 0.13342 | WAM 10.0 | Upper_K_Base_Ext | 2 | 10 | Urban | Low Density: Fixed Single Family Units | Low Density Residential | 0.48649 | 0.849 | 0.0098006
2 | 4 | Wet Detention | 239266-4 | Pond 4 | 239266-D | 3059 | 3060 | 2988 | 1210 | 1210 | Upper Kissimmee | BOGGY CREEK | 1.7737 | WAM 10.0 | Upper_K_Base_Ext | 19 | 10 | Urban | Medium Density: Fixed Single Family Units | Medium Density Residential | 0.60925 | 0.849 | 0.16317
2 | 4 | Wet Detention | 239266-4 | Pond 4 | 239266-D | 3060 | 3061 | 2989 | 1210 | 1210 | Upper Kissimmee | BOGGY CREEK | 0.70408 | WAM 10.0 | Upper_K_Base_Ext | 19 | 10 | Urban | Medium Density: Fixed Single Family Units | Medium Density Residential | 0.60925 | 0.849 | 0.064773
2 | 4 | Wet Detention | 239266-4 | Pond 4 | 239266-D | 3061 | 3062 | 2990 | 1210 | 1210 | Upper Kissimmee | BOGGY CREEK | 0.22261 | WAM 10.0 | Upper_K_Base_Ext | 19 | 10 | Urban | Medium Density: Fixed Single Family Units | Medium Density Residential | 0.60925 | 0.849 | 0.020479
2 | 4 | Wet Detention | 239266-4 | Pond 4 | 239266-D | 4526 | 4527 | 4495 | 1400 | 1400 | Upper Kissimmee | BOGGY CREEK | 0.15601 | WAM 10.0 | Upper_K_Base_Ext | 3 | 10 | Urban | Commercial and Services | Commercial and Services | 1.775 | 0.849 | 0.041815
2 | 4 | Wet Detention | 239266-4 | Pond 4 | 239266-D | 4527 | 4528 | 4496 | 1400 | 1400 | Upper Kissimmee | BOGGY CREEK | 0.26388 | WAM 10.0 | Upper_K_Base_Ext | 3 | 10 | Urban | Commercial and Services | Commercial and Services | 1.775 | 0.849 | 0.070726
2 | 4 | Wet Detention | 239266-4 | Pond 4 | 239266-D | 6155 | 6156 | 6112 | 1900 | 1900 | Upper Kissimmee | BOGGY CREEK | 0.060824 | WAM 10.0 | Upper_K_Base_Ext | 70 | 10 | Urban | Open Land <Urban> | Undeveloped Urban Land | 0.19296 | 0.849 | 0.0017722
2 | 4 | Wet Detention | 239266-4 | Pond 4 | 239266-D | 6156 | 6157 | 6113 | 1900 | 1900 | Upper Kissimmee | BOGGY CREEK | 0.16347 | WAM 10.0 | Upper_K_Base_Ext | 70 | 10 | Urban | Open Land <Urban> | Undeveloped Urban Land | 0.19296 | 0.849 | 0.004763
2 | 4 | Wet Detention | 239266-4 | Pond 4 | 239266-D | 17239 | 17240 | 17229 | 4110 | 4110 | Upper Kissimmee | BOGGY CREEK | 0.081705 | WAM 10.0 | Upper_K_Base_Ext | 5 | 40 | Upland Forests | Pine Flatwoods | Scrub and Brushland | 0.09312 | 0.849 | 0.0011489
2 | 4 | Wet Detention | 239266-4 | Pond 4 | 239266-D | 21272 | 21273 | 23201 | 5300 | 5300 | Upper Kissimmee | BOGGY CREEK | 0.26636 | WAM 10.0 | Upper_K_Base_Ext | 9 | 50 | Water Bodies | Reservoirs | Open Water | 0.12841 | 0.849 | 0.0051648
2 | 4 | Wet Detention | 239266-4 | Pond 4 | 239266-D | 55508 | 55509 | 55444 | 1200 | 1200 | Upper Kissimmee | BOGGY CREEK | 0.19174 | WAM 10.0 | Upper_K_Base_Ext | 19 | 10 | Urban | Residential Medium Density 2-5 du/ac | Medium Density Residential | 0.60925 | 0.849 | 0.01764
2 | 4 | Wet Detention | 239266-4 | Pond 4 | 239266-D | 55511 | 55512 | 55447 | 1200 | 1200 | Upper Kissimmee | BOGGY CREEK | 0.058811 | WAM 10.0 | Upper_K_Base_Ext | 19 | 10 | Urban | Residential Medium Density 2-5 du/ac | Medium Density Residential | 0.60925 | 0.849 | 0.0054104
2 | 4 | Wet Detention | 239266-4 | Pond 4 | 239266-D | 55598 | 55599 | 55534 | 1400 | 1400 | Upper Kissimmee | BOGGY CREEK | 0.34943 | WAM 10.0 | Upper_K_Base_Ext | 3 | 10 | Urban | Commercial and Services | Commercial and Services | 1.775 | 0.849 | 0.093657
2 | 4 | Wet Detention | 239266-4 | Pond 4 | 239266-D | 55681 | 55682 | 55607 | 1900 | 1900 | Upper Kissimmee | BOGGY CREEK | 0.0049491 | WAM 10.0 | Upper_K_Base_Ext | 70 | 10 | Urban | Open Land <Urban> | Undeveloped Urban Land | 0.19296 | 0.849 | 0.0001442
2 | 4 | Wet Detention | 239266-4 | Pond 4 | 239266-D | 56067 | 56068 | 56003 | 6300 | 6300 | Upper Kissimmee | BOGGY CREEK | 0.1471 | WAM 10.0 | Upper_K_Base_Ext | 15 | 60 | Wetlands | Wetland Forested Mixed | Wetland Forested Mixed | 0.75713 | 0.849 | 0.016817
2 | 4 | Wet Detention | 239266-4 | Pond 4 | 239266-D | 56331 | 56332 | 56267 | 6460 | 6460 | Upper Kissimmee | BOGGY CREEK | 0.021149 | WAM 10.0 | Upper_K_Base_Ext | 16 | 60 | Wetlands | Mixed Scrub-Shrub Wetland | Freshwater Marshes | 0.78656 | 0.849 | 0.0025119
[13 empty] | 4.5992 | [9 empty] | 0.51979

## 407143-5 Pond3
FID_FDOT_D | OBJECTID | Pond_Type | FM | Notes | ProjID | FID_LO_TMD | OBJECTID_1 | OBJECTID_2 | WMD_LU_Cod | LU_Code | Subwatersh | Basin_Name | Area_Hecta | WAMVersion | WAMName | WAM_LUID | LOPP_num | LOPP_num_D | LU_Code_De | LUID_Descr | Areal_TP | Attenu_TP | TP_Load
7 | 11 | Wet Detention Pond | 407143-5 | Pond 3 | 407143-C | 6083 | 6084 | 6029 | 1900 | 1900 | Upper Kissimmee | SHINGLE CREEK | 0.3202 | WAM 10.0 | Upper_K_Base_Ext | 70 | 10 | Urban | Open Land <Urban> | Undeveloped Urban Land | 0.19296 | 0.849 | 0.0093295
7 | 11 | Wet Detention Pond | 407143-5 | Pond 3 | 407143-C | 14237 | 14238 | 14238 | 3100 | 3100 | Upper Kissimmee | SHINGLE CREEK | 1.5099 | WAM 10.0 | Upper_K_Base_Ext | 5 | 30 | Rangeland | Herbaceous (Dry Prairie) | Scrub and Brushland | 0.09312 | 0.849 | 0.021231
7 | 11 | Wet Detention Pond | 407143-5 | Pond 3 | 407143-C | 52766 | 52771 | 52737 | 8140 | 8140 | Upper Kissimmee | SHINGLE CREEK | 6.976 | WAM 10.0 | Upper_K_Base_Ext | 18 | 10 | Urban | Roads and Highways | Transportation Corridors | 0.71703 | 0.849 | 0.7553
7 | 11 | Wet Detention Pond | 407143-5 | Pond 3 | 407143-C | 52766 | 52771 | 52737 | 8140 | 8140 | Upper Kissimmee | SHINGLE CREEK | 0.018113 | WAM 10.0 | Upper_K_Base_Ext | 18 | 10 | Urban | Roads and Highways | Transportation Corridors | 0.71703 | 0.849 | 0.0019611
[13 empty] | 8.8242 | [9 empty] | 0.78782

## 407143-5 Pond4
FID_FDOT_D | OBJECTID | Pond_Type | FM | Notes | ProjID | FID_LO_TMD | OBJECTID_1 | OBJECTID_2 | WMD_LU_Cod | LU_Code | Subwatersh | Basin_Name | Area_Hecta | WAMVersion | WAMName | WAM_LUID | LOPP_num | LOPP_num_D | LU_Code_De | LUID_Descr | Areal_TP | Attenu_TP | TP_Load
8 | 12 | Wet Detention Pond | 407143-5 | Pond 4 | 407143-D | 4386 | 4387 | 4355 | 1400 | 1400 | Upper Kissimmee | SHINGLE CREEK | 0.24647 | WAM 10.0 | Upper_K_Base_Ext | 3 | 10 | Urban | Commercial and Services | Commercial and Services | 1.775 | 0.849 | 0.066061
8 | 12 | Wet Detention Pond | 407143-5 | Pond 4 | 407143-D | 6085 | 6086 | 6031 | 1900 | 1900 | Upper Kissimmee | SHINGLE CREEK | 0.79543 | WAM 10.0 | Upper_K_Base_Ext | 70 | 10 | Urban | Open Land <Urban> | Undeveloped Urban Land | 0.19296 | 0.849 | 0.023176
8 | 12 | Wet Detention Pond | 407143-5 | Pond 4 | 407143-D | 19412 | 19413 | 19332 | 4340 | 4340 | Upper Kissimmee | SHINGLE CREEK | 0.030776 | WAM 10.0 | Upper_K_Base_Ext | 7 | 40 | Upland Forests | Hardwood - Conifererous Mixed | Hardwood Conifer Mixed | 0.11598 | 0.849 | 0.00053898
8 | 12 | Wet Detention Pond | 407143-5 | Pond 4 | 407143-D | 22912 | 22913 | 22878 | 5300 | 5300 | Upper Kissimmee | SHINGLE CREEK | 0.082035 | WAM 10.0 | Upper_K_Base_Ext | 9 | 50 | Water Bodies | Reservoirs | Open Water | 0.12841 | 0.849 | 0.0015907
8 | 12 | Wet Detention Pond | 407143-5 | Pond 4 | 407143-D | 30199 | 30200 | 30200 | 6210 | 6210 | Upper Kissimmee | SHINGLE CREEK | 0.018862 | WAM 10.0 | Upper_K_Base_Ext | 14 | 60 | Wetlands | Cypress | Cypress | 0.44771 | 0.849 | 0.0012751
8 | 12 | Wet Detention Pond | 407143-5 | Pond 4 | 407143-D | 52766 | 52771 | 52737 | 8140 | 8140 | Upper Kissimmee | SHINGLE CREEK | 10.3195 | WAM 10.0 | Upper_K_Base_Ext | 18 | 10 | Urban | Roads and Highways | Transportation Corridors | 0.71703 | 0.849 | 1.1173
[13 empty] | 11.4931 | [9 empty] | 1.21

## 407143-4 Pond1
FID_FDOT_D | OBJECTID | Pond_Type | FM | Notes | ProjID | FID_LO_TMD | OBJECTID_1 | OBJECTID_2 | WMD_LU_Cod | LU_Code | Subwatersh | Basin_Name | Area_Hecta | WAMVersion | WAMName | WAM_LUID | LOPP_num | LOPP_num_D | LU_Code_De | LUID_Descr | Areal_TP | Attenu_TP | TP_Load
5 | 9 | Dry Retention Pond | 407143-4 | Pond 1 | 407143-A | 4406 | 4407 | 4375 | 1400 | 1400 | Upper Kissimmee | SHINGLE CREEK | 0.051813 | WAM 10.0 | Upper_K_Base_Ext | 3 | 10 | Urban | Commercial and Services | Commercial and Services | 1.775 | 0.849 | 0.013887
5 | 9 | Dry Retention Pond | 407143-4 | Pond 1 | 407143-A | 4686 | 4687 | 4655 | 1411 | 1411 | Upper Kissimmee | SHINGLE CREEK | 0.018453 | WAM 10.0 | Upper_K_Base_Ext | 3 | 10 | Urban | Shopping Centers | Commercial and Services | 1.775 | 0.849 | 0.004946
5 | 9 | Dry Retention Pond | 407143-4 | Pond 1 | 407143-A | 52766 | 52771 | 52737 | 8140 | 8140 | Upper Kissimmee | SHINGLE CREEK | 2.6592 | WAM 10.0 | Upper_K_Base_Ext | 18 | 10 | Urban | Roads and Highways | Transportation Corridors | 0.71703 | 0.849 | 0.28792
[13 empty] | 2.7295 | [9 empty] | 0.30675

## 407143-4 Pond2
FID_FDOT_D | OBJECTID | Pond_Type | FM | Notes | ProjID | FID_LO_TMD | OBJECTID_1 | OBJECTID_2 | WMD_LU_Cod | LU_Code | Subwatersh | Basin_Name | Area_Hecta | WAMVersion | WAMName | WAM_LUID | LOPP_num | LOPP_num_D | LU_Code_De | LUID_Descr | Areal_TP | Attenu_TP | TP_Load
6 | 10 | Wet Detention Pond | 407143-4 | Pond 2 | 407143-B | 4391 | 4392 | 4360 | 1400 | 1400 | Upper Kissimmee | SHINGLE CREEK | 0.6207 | WAM 10.0 | Upper_K_Base_Ext | 3 | 10 | Urban | Commercial and Services | Commercial and Services | 1.775 | 0.849 | 0.16636
6 | 10 | Wet Detention Pond | 407143-4 | Pond 2 | 407143-B | 4398 | 4399 | 4367 | 1400 | 1400 | Upper Kissimmee | SHINGLE CREEK | 0.022941 | WAM 10.0 | Upper_K_Base_Ext | 3 | 10 | Urban | Commercial and Services | Commercial and Services | 1.775 | 0.849 | 0.006149
6 | 10 | Wet Detention Pond | 407143-4 | Pond 2 | 407143-B | 4409 | 4410 | 4378 | 1400 | 1400 | Upper Kissimmee | SHINGLE CREEK | 0.0052156 | WAM 10.0 | Upper_K_Base_Ext | 3 | 10 | Urban | Commercial and Services | Commercial and Services | 1.775 | 0.849 | 0.0013979
6 | 10 | Wet Detention Pond | 407143-4 | Pond 2 | 407143-B | 6083 | 6084 | 6029 | 1900 | 1900 | Upper Kissimmee | SHINGLE CREEK | 0.046208 | WAM 10.0 | Upper_K_Base_Ext | 70 | 10 | Urban | Open Land <Urban> | Undeveloped Urban Land | 0.19296 | 0.849 | 0.0013463
6 | 10 | Wet Detention Pond | 407143-4 | Pond 2 | 407143-B | 52766 | 52771 | 52737 | 8140 | 8140 | Upper Kissimmee | SHINGLE CREEK | 9.639 | WAM 10.0 | Upper_K_Base_Ext | 18 | 10 | Urban | Roads and Highways | Transportation Corridors | 0.71703 | 0.849 | 1.0436
6 | 10 | Wet Detention Pond | 407143-4 | Pond 2 | 407143-B | 52766 | 52771 | 52737 | 8140 | 8140 | Upper Kissimmee | SHINGLE CREEK | 0.018113 | WAM 10.0 | Upper_K_Base_Ext | 18 | 10 | Urban | Roads and Highways | Transportation Corridors | 0.71703 | 0.849 | 0.0019611
[13 empty] | 10.3522 | [9 empty] | 1.2209

## 416518-1 Pond1
FID_FDOT_D | OBJECTID | Pond_Type | FM | Notes | ProjID | FID_LO_TMD | OBJECTID_1 | OBJECTID_2 | WMD_LU_Cod | LU_Code | Subwatersh | Basin_Name | Area_Hecta | WAMVersion | WAMName | WAM_LUID | LOPP_num | LOPP_num_D | LU_Code_De | LUID_Descr | Areal_TP | Attenu_TP | TP_Load
9 | 13 | Wet Retention Pond | 416518-1 | Pond 1 | 416518-A | 19098 | 19099 | 19028 | 4340 | 4340 | Upper Kissimmee | UPPER REEDY CREEK | 0.10465 | WAM 10.0 | Upper_K_Base_Ext | 7 | 40 | Upland Forests | Hardwood - Conifererous Mixed | Hardwood Conifer Mixed | 0.11598 | 0.849 | 0.0018327
9 | 13 | Wet Retention Pond | 416518-1 | Pond 1 | 416518-A | 33561 | 33562 | 33490 | 6300 | 6300 | Upper Kissimmee | UPPER REEDY CREEK | 0.046513 | WAM 10.0 | Upper_K_Base_Ext | 15 | 60 | Wetlands | Wetland Forested Mixed | Wetland Forested Mixed | 0.75713 | 0.849 | 0.0053177
9 | 13 | Wet Retention Pond | 416518-1 | Pond 1 | 416518-A | 52723 | 52728 | 52694 | 8140 | 8140 | Upper Kissimmee | UPPER REEDY CREEK | 5.4453 | WAM 10.0 | Upper_K_Base_Ext | 18 | 10 | Urban | Roads and Highways | Transportation Corridors | 0.71703 | 0.849 | 0.58957
[13 empty] | 5.5964 | [9 empty] | 0.59672

## 416518-1 Pond2
FID_FDOT_D | OBJECTID | Pond_Type | FM | Notes | ProjID | FID_LO_TMD | OBJECTID_1 | OBJECTID_2 | WMD_LU_Cod | LU_Code | Subwatersh | Basin_Name | Area_Hecta | WAMVersion | WAMName | WAM_LUID | LOPP_num | LOPP_num_D | LU_Code_De | LUID_Descr | Areal_TP | Attenu_TP | TP_Load
10 | 17 | Wet Detention Pond | 416518-1 | Pond 2 | 416518-B | 20027 | 20052 | 20002 | 5120 | 5120 | Upper Kissimmee | UPPER REEDY CREEK | 0.00054677 | WAM 10.0 | Upper_K_Base_Ext | 9 | 50 | Water Bodies | Channelized Waterways, Canals | Open Water | 0.12841 | 0.849 | 1.0602e-05
10 | 17 | Wet Detention Pond | 416518-1 | Pond 2 | 416518-B | 21903 | 21904 | 21857 | 5300 | 5300 | Upper Kissimmee | UPPER REEDY CREEK | 0.022041 | WAM 10.0 | Upper_K_Base_Ext | 9 | 50 | Water Bodies | Reservoirs | Open Water | 0.12841 | 0.849 | 0.00042738
10 | 17 | Wet Detention Pond | 416518-1 | Pond 2 | 416518-B | 52723 | 52728 | 52694 | 8140 | 8140 | Upper Kissimmee | UPPER REEDY CREEK | 2.1926 | WAM 10.0 | Upper_K_Base_Ext | 18 | 10 | Urban | Roads and Highways | Transportation Corridors | 0.71703 | 0.849 | 0.23739
11 | 19 | Swale | 416518-1 | Swale | 416518-C | 52723 | 52728 | 52694 | 8140 | 8140 | Upper Kissimmee | UPPER REEDY CREEK | 0.27273 | WAM 10.0 | Upper_K_Base_Ext | 18 | 10 | Urban | Roads and Highways | Transportation Corridors | 0.71703 | 0.849 | 0.029529
[13 empty] | 2.4879 | [9 empty] | 0.26736

## 239682-1 Pond 1
FID_FDOT_D | OBJECTID | Pond_Type | FM | Notes | ProjID | FID_LO_TMD | OBJECTID_1 | OBJECTID_2 | WMD_LU_Cod | LU_Code | Subwatersh | Basin_Name | Area_Hecta | WAMVersion | WAMName | WAM_LUID | LOPP_num | LOPP_num_D | LU_Code_De | LUID_Descr | Areal_TP | Attenu_TP | TP_Load
12 | 20 | Wet Detention Pond | 239682-1 | Pond 1 | 239682-A | 642 | 644 | 1299 | 1110 | 1110 | Upper Kissimmee | LAKE TOHOPEKALIGA | 0.00014591 | WAM 10.0 | Upper_K_Base_Ext | 2 | 10 | Urban | Low Density: Fixed Single Family Units | Low Density Residential | 0.48649 | 0.849 | 1.0719e-05
12 | 20 | Wet Detention Pond | 239682-1 | Pond 1 | 239682-A | 2607 | 2608 | 2599 | 1210 | 1210 | Upper Kissimmee | LAKE TOHOPEKALIGA | 0.13886 | WAM 10.0 | Upper_K_Base_Ext | 19 | 10 | Urban | Medium Density: Fixed Single Family Units | Medium Density Residential | 0.60925 | 0.849 | 0.012775
12 | 20 | Wet Detention Pond | 239682-1 | Pond 1 | 239682-A | 4101 | 4106 | 4063 | 1400 | 1400 | Upper Kissimmee | LAKE TOHOPEKALIGA | 0.0010509 | WAM 10.0 | Upper_K_Base_Ext | 3 | 10 | Urban | Commercial and Services | Commercial and Services | 1.775 | 0.849 | 0.00028168
12 | 20 | Wet Detention Pond | 239682-1 | Pond 1 | 239682-A | 4105 | 4110 | 4067 | 1400 | 1400 | Upper Kissimmee | LAKE TOHOPEKALIGA | 0.16388 | WAM 10.0 | Upper_K_Base_Ext | 3 | 10 | Urban | Commercial and Services | Commercial and Services | 1.775 | 0.849 | 0.043924
12 | 20 | Wet Detention Pond | 239682-1 | Pond 1 | 239682-A | 4108 | 4113 | 4070 | 1400 | 1400 | Upper Kissimmee | LAKE TOHOPEKALIGA | 0.028783 | WAM 10.0 | Upper_K_Base_Ext | 3 | 10 | Urban | Commercial and Services | Commercial and Services | 1.775 | 0.849 | 0.0077146
12 | 20 | Wet Detention Pond | 239682-1 | Pond 1 | 239682-A | 5759 | 5764 | 5698 | 1900 | 1900 | Upper Kissimmee | LAKE TOHOPEKALIGA | 0.89425 | WAM 10.0 | Upper_K_Base_Ext | 70 | 10 | Urban | Open Land <Urban> | Undeveloped Urban Land | 0.19296 | 0.849 | 0.026055
12 | 20 | Wet Detention Pond | 239682-1 | Pond 1 | 239682-A | 7137 | 7138 | 7127 | 2110 | 2110 | Upper Kissimmee | LAKE TOHOPEKALIGA | 0.054047 | WAM 10.0 | Upper_K_Base_Ext | 26 | 21 | Improved Pasture | Improved Pastures | Improved Pasture | 1.6716 | 0.849 | 0.013642
12 | 20 | Wet Detention Pond | 239682-1 | Pond 1 | 239682-A | 26911 | 26912 | 26902 | 6172 | 6172 | Upper Kissimmee | LAKE TOHOPEKALIGA | 0.029739 | WAM 10.0 | Upper_K_Base_Ext | 12 | 60 | Wetlands | Mixed Wetland Hardwoods - Mixed Shrubs | Mixed Wetland Hardwoods | 0.59661 | 0.849 | 0.0026792
12 | 20 | Wet Detention Pond | 239682-1 | Pond 1 | 239682-A | 52697 | 52702 | 52668 | 8140 | 8140 | Upper Kissimmee | LAKE TOHOPEKALIGA | 5.063 | WAM 10.0 | Upper_K_Base_Ext | 18 | 10 | Urban | Roads and Highways | Transportation Corridors | 0.71703 | 0.849 | 0.54818
13 | 22 | Swale | 239682-1 | Swale | 239682-G | 2607 | 2608 | 2599 | 1210 | 1210 | Upper Kissimmee | LAKE TOHOPEKALIGA | 0.54254 | WAM 10.0 | Upper_K_Base_Ext | 19 | 10 | Urban | Medium Density: Fixed Single Family Units | Medium Density Residential | 0.60925 | 0.849 | 0.049912
13 | 22 | Swale | 239682-1 | Swale | 239682-G | 4111 | 4116 | 4073 | 1400 | 1400 | Upper Kissimmee | LAKE TOHOPEKALIGA | 0.024494 | WAM 10.0 | Upper_K_Base_Ext | 3 | 10 | Urban | Commercial and Services | Commercial and Services | 1.775 | 0.849 | 0.006565
13 | 22 | Swale | 239682-1 | Swale | 239682-G | 41029 | 41030 | 40991 | 6410 | 6410 | Upper Kissimmee | LAKE TOHOPEKALIGA | 0.0017364 | WAM 10.0 | Upper_K_Base_Ext | 16 | 60 | Wetlands | Freshwater Marshes / Graminoid Prairie - Marsh | Freshwater Marshes | 0.78656 | 0.849 | 0.00020623
13 | 22 | Swale | 239682-1 | Swale | 239682-G | 52697 | 52702 | 52668 | 8140 | 8140 | Upper Kissimmee | LAKE TOHOPEKALIGA | 2.2764 | WAM 10.0 | Upper_K_Base_Ext | 18 | 10 | Urban | Roads and Highways | Transportation Corridors | 0.71703 | 0.849 | 0.24647
14 | 23 | Swale | 239682-1 | Swale | 239682-E | 4115 | 4120 | 4077 | 1400 | 1400 | Upper Kissimmee | LAKE TOHOPEKALIGA | 0.07393 | WAM 10.0 | Upper_K_Base_Ext | 3 | 10 | Urban | Commercial and Services | Commercial and Services | 1.775 | 0.849 | 0.019815
14 | 23 | Swale | 239682-1 | Swale | 239682-E | 14835 | 14836 | 14757 | 3200 | 3200 | Upper Kissimmee | LAKE TOHOPEKALIGA | 0.0038223 | WAM 10.0 | Upper_K_Base_Ext | 5 | 30 | Rangeland | Upland Shrub and Brush land | Scrub and Brushland | 0.09312 | 0.849 | 5.3746e-05
14 | 23 | Swale | 239682-1 | Swale | 239682-E | 26928 | 26929 | 26919 | 6172 | 6172 | Upper Kissimmee | LAKE TOHOPEKALIGA | 0.12374 | WAM 10.0 | Upper_K_Base_Ext | 12 | 60 | Wetlands | Mixed Wetland Hardwoods - Mixed Shrubs | Mixed Wetland Hardwoods | 0.59661 | 0.849 | 0.011148
14 | 23 | Swale | 239682-1 | Swale | 239682-E | 52697 | 52702 | 52668 | 8140 | 8140 | Upper Kissimmee | LAKE TOHOPEKALIGA | 1.2906 | WAM 10.0 | Upper_K_Base_Ext | 18 | 10 | Urban | Roads and Highways | Transportation Corridors | 0.71703 | 0.849 | 0.13974
[13 empty] | 10.7111 | [9 empty] | 1.1292

## 239682-1 Pond2
FID_FDOT_D | OBJECTID | Pond_Type | FM | Notes | ProjID | FID_LO_TMD | OBJECTID_1 | OBJECTID_2 | WMD_LU_Cod | LU_Code | Subwatersh | Basin_Name | Area_Hecta | WAMVersion | WAMName | WAM_LUID | LOPP_num | LOPP_num_D | LU_Code_De | LUID_Descr | Areal_TP | Attenu_TP | TP_Load
15 | 24 | Wet Detention Pond | 239682-1 | Pond 2 | 239682-B | 2607 | 2608 | 2599 | 1210 | 1210 | Upper Kissimmee | LAKE TOHOPEKALIGA | 0.17794 | WAM 10.0 | Upper_K_Base_Ext | 19 | 10 | Urban | Medium Density: Fixed Single Family Units | Medium Density Residential | 0.60925 | 0.849 | 0.016369
15 | 24 | Wet Detention Pond | 239682-1 | Pond 2 | 239682-B | 4114 | 4119 | 4076 | 1400 | 1400 | Upper Kissimmee | LAKE TOHOPEKALIGA | 0.93457 | WAM 10.0 | Upper_K_Base_Ext | 3 | 10 | Urban | Commercial and Services | Commercial and Services | 1.775 | 0.849 | 0.25049
15 | 24 | Wet Detention Pond | 239682-1 | Pond 2 | 239682-B | 5766 | 5771 | 5705 | 1900 | 1900 | Upper Kissimmee | LAKE TOHOPEKALIGA | 0.10994 | WAM 10.0 | Upper_K_Base_Ext | 70 | 10 | Urban | Open Land <Urban> | Undeveloped Urban Land | 0.19296 | 0.849 | 0.0032034
15 | 24 | Wet Detention Pond | 239682-1 | Pond 2 | 239682-B | 26927 | 26928 | 26918 | 6172 | 6172 | Upper Kissimmee | LAKE TOHOPEKALIGA | 0.003695 | WAM 10.0 | Upper_K_Base_Ext | 12 | 60 | Wetlands | Mixed Wetland Hardwoods - Mixed Shrubs | Mixed Wetland Hardwoods | 0.59661 | 0.849 | 0.00033288
15 | 24 | Wet Detention Pond | 239682-1 | Pond 2 | 239682-B | 52697 | 52702 | 52668 | 8140 | 8140 | Upper Kissimmee | LAKE TOHOPEKALIGA | 3.3496 | WAM 10.0 | Upper_K_Base_Ext | 18 | 10 | Urban | Roads and Highways | Transportation Corridors | 0.71703 | 0.849 | 0.36267
16 | 27 | Swale | 239682-1 | Swale | 239682-F | 2607 | 2608 | 2599 | 1210 | 1210 | Upper Kissimmee | LAKE TOHOPEKALIGA | 0.16411 | WAM 10.0 | Upper_K_Base_Ext | 19 | 10 | Urban | Medium Density: Fixed Single Family Units | Medium Density Residential | 0.60925 | 0.849 | 0.015098
16 | 27 | Swale | 239682-1 | Swale | 239682-F | 52697 | 52702 | 52668 | 8140 | 8140 | Upper Kissimmee | LAKE TOHOPEKALIGA | 0.68372 | WAM 10.0 | Upper_K_Base_Ext | 18 | 10 | Urban | Roads and Highways | Transportation Corridors | 0.71703 | 0.849 | 0.074028
[13 empty] | 5.4236 | [9 empty] | 0.72219

## 239682-1 Pond3
FID_FDOT_D | OBJECTID | Pond_Type | FM | Notes | ProjID | FID_LO_TMD | OBJECTID_1 | OBJECTID_2 | WMD_LU_Cod | LU_Code | Subwatersh | Basin_Name | Area_Hecta | WAMVersion | WAMName | WAM_LUID | LOPP_num | LOPP_num_D | LU_Code_De | LUID_Descr | Areal_TP | Attenu_TP | TP_Load
17 | 28 | Wet Detention Pond | 239682-1 | Pond 3 | 239682-C | 4115 | 4120 | 4077 | 1400 | 1400 | Upper Kissimmee | LAKE TOHOPEKALIGA | 0.082755 | WAM 10.0 | Upper_K_Base_Ext | 3 | 10 | Urban | Commercial and Services | Commercial and Services | 1.775 | 0.849 | 0.022181
17 | 28 | Wet Detention Pond | 239682-1 | Pond 3 | 239682-C | 4118 | 4123 | 4080 | 1400 | 1400 | Upper Kissimmee | LAKE TOHOPEKALIGA | 0.017299 | WAM 10.0 | Upper_K_Base_Ext | 3 | 10 | Urban | Commercial and Services | Commercial and Services | 1.775 | 0.849 | 0.0046367
17 | 28 | Wet Detention Pond | 239682-1 | Pond 3 | 239682-C | 4969 | 4999 | 4977 | 1700 | 1700 | Upper Kissimmee | LAKE TOHOPEKALIGA | 0.015079 | WAM 10.0 | Upper_K_Base_Ext | 3 | 10 | Urban | Institutional | Commercial and Services | 1.775 | 0.849 | 0.0040417
17 | 28 | Wet Detention Pond | 239682-1 | Pond 3 | 239682-C | 5227 | 5257 | 7143 | 2110 | 2110 | Upper Kissimmee | LAKE TOHOPEKALIGA | 0.085649 | WAM 10.0 | Upper_K_Base_Ext | 26 | 21 | Improved Pasture | Improved Pastures | Improved Pasture | 1.6716 | 0.849 | 0.021619
17 | 28 | Wet Detention Pond | 239682-1 | Pond 3 | 239682-C | 5228 | 5258 | 7144 | 2110 | 2110 | Upper Kissimmee | LAKE TOHOPEKALIGA | 0.3525 | WAM 10.0 | Upper_K_Base_Ext | 26 | 21 | Improved Pasture | Improved Pastures | Improved Pasture | 1.6716 | 0.849 | 0.088975
17 | 28 | Wet Detention Pond | 239682-1 | Pond 3 | 239682-C | 5768 | 5773 | 5707 | 1900 | 1900 | Upper Kissimmee | LAKE TOHOPEKALIGA | 0.11532 | WAM 10.0 | Upper_K_Base_Ext | 70 | 10 | Urban | Open Land <Urban> | Undeveloped Urban Land | 0.19296 | 0.849 | 0.0033602
17 | 28 | Wet Detention Pond | 239682-1 | Pond 3 | 239682-C | 5771 | 5776 | 5710 | 1900 | 1900 | Upper Kissimmee | LAKE TOHOPEKALIGA | 0.016128 | WAM 10.0 | Upper_K_Base_Ext | 70 | 10 | Urban | Open Land <Urban> | Undeveloped Urban Land | 0.19296 | 0.849 | 0.0004699
17 | 28 | Wet Detention Pond | 239682-1 | Pond 3 | 239682-C | 50135 | 50136 | 50088 | 6430 | 6430 | Upper Kissimmee | LAKE TOHOPEKALIGA | 0.68548 | WAM 10.0 | Upper_K_Base_Ext | 16 | 60 | Wetlands | Wet Prairies | Freshwater Marshes | 0.78656 | 0.849 | 0.081415
17 | 28 | Wet Detention Pond | 239682-1 | Pond 3 | 239682-C | 52697 | 52702 | 52668 | 8140 | 8140 | Upper Kissimmee | LAKE TOHOPEKALIGA | 5.0112 | WAM 10.0 | Upper_K_Base_Ext | 18 | 10 | Urban | Roads and Highways | Transportation Corridors | 0.71703 | 0.849 | 0.54257
[13 empty] | 6.3814 | [9 empty] | 0.76927

## 239682-1 Pond4
FID_FDOT_D | OBJECTID | Pond_Type | FM | Notes | ProjID | FID_LO_TMD | OBJECTID_1 | OBJECTID_2 | WMD_LU_Cod | LU_Code | Subwatersh | Basin_Name | Area_Hecta | WAMVersion | WAMName | WAM_LUID | LOPP_num | LOPP_num_D | LU_Code_De | LUID_Descr | Areal_TP | Attenu_TP | TP_Load
18 | 29 | Wet Detention Pond | 239682-1 | Pond 4 | 239682-D | 3482 | 3486 | 3423 | 1320 | 1320 | Upper Kissimmee | LAKE TOHOPEKALIGA | 0.0077246 | WAM 10.0 | Upper_K_Base_Ext | 20 | 10 | Urban | High Density: Mobile Home Units | High Density Residential | 0.81161 | 0.849 | 0.00094668
18 | 29 | Wet Detention Pond | 239682-1 | Pond 4 | 239682-D | 3483 | 3487 | 3424 | 1320 | 1320 | Upper Kissimmee | LAKE TOHOPEKALIGA | 0.013559 | WAM 10.0 | Upper_K_Base_Ext | 20 | 10 | Urban | High Density: Mobile Home Units | High Density Residential | 0.81161 | 0.849 | 0.0016617
18 | 29 | Wet Detention Pond | 239682-1 | Pond 4 | 239682-D | 4125 | 4130 | 4087 | 1400 | 1400 | Upper Kissimmee | LAKE TOHOPEKALIGA | 0.48689 | WAM 10.0 | Upper_K_Base_Ext | 3 | 10 | Urban | Commercial and Services | Commercial and Services | 1.775 | 0.849 | 0.1305
18 | 29 | Wet Detention Pond | 239682-1 | Pond 4 | 239682-D | 4126 | 4131 | 4088 | 1400 | 1400 | Upper Kissimmee | LAKE TOHOPEKALIGA | 0.03486 | WAM 10.0 | Upper_K_Base_Ext | 3 | 10 | Urban | Commercial and Services | Commercial and Services | 1.775 | 0.849 | 0.0093434
18 | 29 | Wet Detention Pond | 239682-1 | Pond 4 | 239682-D | 4128 | 4133 | 4090 | 1400 | 1400 | Upper Kissimmee | LAKE TOHOPEKALIGA | 0.037273 | WAM 10.0 | Upper_K_Base_Ext | 3 | 10 | Urban | Commercial and Services | Commercial and Services | 1.775 | 0.849 | 0.0099902
18 | 29 | Wet Detention Pond | 239682-1 | Pond 4 | 239682-D | 4130 | 4135 | 4092 | 1400 | 1400 | Upper Kissimmee | LAKE TOHOPEKALIGA | 0.052323 | WAM 10.0 | Upper_K_Base_Ext | 3 | 10 | Urban | Commercial and Services | Commercial and Services | 1.775 | 0.849 | 0.014024
18 | 29 | Wet Detention Pond | 239682-1 | Pond 4 | 239682-D | 4631 | 4632 | 4600 | 1411 | 1411 | Upper Kissimmee | LAKE TOHOPEKALIGA | 0.010175 | WAM 10.0 | Upper_K_Base_Ext | 3 | 10 | Urban | Shopping Centers | Commercial and Services | 1.775 | 0.849 | 0.0027272
18 | 29 | Wet Detention Pond | 239682-1 | Pond 4 | 239682-D | 4632 | 4633 | 4601 | 1411 | 1411 | Upper Kissimmee | LAKE TOHOPEKALIGA | 0.0030976 | WAM 10.0 | Upper_K_Base_Ext | 3 | 10 | Urban | Shopping Centers | Commercial and Services | 1.775 | 0.849 | 0.00083023
18 | 29 | Wet Detention Pond | 239682-1 | Pond 4 | 239682-D | 4836 | 4837 | 4815 | 1550 | 1550 | Upper Kissimmee | LAKE TOHOPEKALIGA | 0.0079807 | WAM 10.0 | Upper_K_Base_Ext | 22 | 10 | Urban | Other Light Industrial | Industrial | 1.7698 | 0.849 | 0.0021328
18 | 29 | Wet Detention Pond | 239682-1 | Pond 4 | 239682-D | 5229 | 5259 | 7145 | 2110 | 2110 | Upper Kissimmee | LAKE TOHOPEKALIGA | 0.06245 | WAM 10.0 | Upper_K_Base_Ext | 26 | 21 | Improved Pasture | Improved Pastures | Improved Pasture | 1.6716 | 0.849 | 0.015763
18 | 29 | Wet Detention Pond | 239682-1 | Pond 4 | 239682-D | 14837 | 14838 | 14759 | 3200 | 3200 | Upper Kissimmee | LAKE TOHOPEKALIGA | 1.5297 | WAM 10.0 | Upper_K_Base_Ext | 5 | 30 | Rangeland | Upland Shrub and Brush land | Scrub and Brushland | 0.09312 | 0.849 | 0.02151
18 | 29 | Wet Detention Pond | 239682-1 | Pond 4 | 239682-D | 52706 | 52711 | 52677 | 8140 | 8140 | Upper Kissimmee | LAKE TOHOPEKALIGA | 11.3908 | WAM 10.0 | Upper_K_Base_Ext | 18 | 10 | Urban | Roads and Highways | Transportation Corridors | 0.71703 | 0.849 | 1.2333
[13 empty] | 13.6369 | [9 empty] | 1.4427

## 418403-2 Pond1and2
FID_FDOT_D | OBJECTID | Pond_Type | FM | Notes | ProjID | FID_LO_TMD | OBJECTID_1 | OBJECTID_2 | WMD_LU_Cod | LU_Code | Subwatersh | Basin_Name | Area_Hecta | WAMVersion | WAMName | WAM_LUID | LOPP_num | LOPP_num_D | LU_Code_De | LUID_Descr | Areal_TP | Attenu_TP | TP_Load
19 | 30 | Dry Detention Pond | 418403-2 | Pond 1 | 418403-A | 2589 | 2590 | 2581 | 1210 | 1210 | Upper Kissimmee | LAKE TOHOPEKALIGA | 0.34913 | WAM 10.0 | Upper_K_Base_Ext | 19 | 10 | Urban | Medium Density: Fixed Single Family Units | Medium Density Residential | 0.60925 | 0.849 | 0.032119
19 | 30 | Dry Detention Pond | 418403-2 | Pond 1 | 418403-A | 4093 | 4098 | 4055 | 1400 | 1400 | Upper Kissimmee | LAKE TOHOPEKALIGA | 0.052482 | WAM 10.0 | Upper_K_Base_Ext | 3 | 10 | Urban | Commercial and Services | Commercial and Services | 1.775 | 0.849 | 0.014067
19 | 30 | Dry Detention Pond | 418403-2 | Pond 1 | 418403-A | 52701 | 52706 | 52672 | 8140 | 8140 | Upper Kissimmee | LAKE TOHOPEKALIGA | 1.3302 | WAM 10.0 | Upper_K_Base_Ext | 18 | 10 | Urban | Roads and Highways | Transportation Corridors | 0.71703 | 0.849 | 0.14402
20 | 31 | Swale | 418403-2 | Swale | 418403-C | 2589 | 2590 | 2581 | 1210 | 1210 | Upper Kissimmee | LAKE TOHOPEKALIGA | 0.022553 | WAM 10.0 | Upper_K_Base_Ext | 19 | 10 | Urban | Medium Density: Fixed Single Family Units | Medium Density Residential | 0.60925 | 0.849 | 0.0020748
20 | 31 | Swale | 418403-2 | Swale | 418403-C | 4093 | 4098 | 4055 | 1400 | 1400 | Upper Kissimmee | LAKE TOHOPEKALIGA | 0.036375 | WAM 10.0 | Upper_K_Base_Ext | 3 | 10 | Urban | Commercial and Services | Commercial and Services | 1.775 | 0.849 | 0.0097496
20 | 31 | Swale | 418403-2 | Swale | 418403-C | 52701 | 52706 | 52672 | 8140 | 8140 | Upper Kissimmee | LAKE TOHOPEKALIGA | 1.018 | WAM 10.0 | Upper_K_Base_Ext | 18 | 10 | Urban | Roads and Highways | Transportation Corridors | 0.71703 | 0.849 | 0.11022
21 | 32 | Wet Detention Pond | 418403-2 | Pond 2 | 418403-B | 2589 | 2590 | 2581 | 1210 | 1210 | Upper Kissimmee | LAKE TOHOPEKALIGA | 0.0097246 | WAM 10.0 | Upper_K_Base_Ext | 19 | 10 | Urban | Medium Density: Fixed Single Family Units | Medium Density Residential | 0.60925 | 0.849 | 0.00089463
21 | 32 | Wet Detention Pond | 418403-2 | Pond 2 | 418403-B | 4088 | 4093 | 4050 | 1400 | 1400 | Upper Kissimmee | LAKE TOHOPEKALIGA | 0.60065 | WAM 10.0 | Upper_K_Base_Ext | 3 | 10 | Urban | Commercial and Services | Commercial and Services | 1.775 | 0.849 | 0.16099
21 | 32 | Wet Detention Pond | 418403-2 | Pond 2 | 418403-B | 52701 | 52706 | 52672 | 8140 | 8140 | Upper Kissimmee | LAKE TOHOPEKALIGA | 1.5249 | WAM 10.0 | Upper_K_Base_Ext | 18 | 10 | Urban | Roads and Highways | Transportation Corridors | 0.71703 | 0.849 | 0.1651
22 | 35 | Swale | 418403-2 | Swale | 418403-D | 4088 | 4093 | 4050 | 1400 | 1400 | Upper Kissimmee | LAKE TOHOPEKALIGA | 0.10546 | WAM 10.0 | Upper_K_Base_Ext | 3 | 10 | Urban | Commercial and Services | Commercial and Services | 1.775 | 0.849 | 0.028267
22 | 35 | Swale | 418403-2 | Swale | 418403-D | 52701 | 52706 | 52672 | 8140 | 8140 | Upper Kissimmee | LAKE TOHOPEKALIGA | 0.67715 | WAM 10.0 | Upper_K_Base_Ext | 18 | 10 | Urban | Roads and Highways | Transportation Corridors | 0.71703 | 0.849 | 0.073316
[13 empty] | 5.7266 | [9 empty] | 0.74083

## 239416-F
FID_FDOT_D | OBJECTID | DOTDIST | DESCRIPT | FM | Treat_ID | Pond_Type | FID_LO_TMD | OBJECTID_1 | OBJECTID_2 | WMD_LU_Cod | LU_Code | Subwatersh | Basin_Name | AREA_ACRES | Area_Hecta | WAMVersion | WAMName | WAM_LUID | LOPP_num | LOPP_num_D | LU_Code_De | LUID_Descr | Areal_TP | Attenu_TP | TP_Load
60 | 66 | 5 | Pond 2 | 239416 | 239416-F | Wet Detention Pond | 4429 | 4430 | 4398 | 1400 | 1400 | Upper Kissimmee | SHINGLE CREEK | 0.82676 | 0.33458 | WAM 10.0 | Upper_K_Base_Ext | 3 | 10 | Urban | Commercial and Services | Commercial and Services | 1.775 | 0.849 | 0.089676
60 | 66 | 5 | Pond 2 | 239416 | 239416-F | Wet Detention Pond | 4436 | 4437 | 4405 | 1400 | 1400 | Upper Kissimmee | SHINGLE CREEK | 0.49994 | 0.20232 | WAM 10.0 | Upper_K_Base_Ext | 3 | 10 | Urban | Commercial and Services | Commercial and Services | 1.775 | 0.849 | 0.054227
60 | 66 | 5 | Pond 2 | 239416 | 239416-F | Wet Detention Pond | 4575 | 4576 | 4544 | 1400 | 1400 | Upper Kissimmee | BOGGY CREEK | 0.73215 | 0.29629 | WAM 10.0 | Upper_K_Base_Ext | 3 | 10 | Urban | Commercial and Services | Commercial and Services | 1.775 | 0.849 | 0.079414
60 | 66 | 5 | Pond 2 | 239416 | 239416-F | Wet Detention Pond | 52766 | 52771 | 52737 | 8140 | 8140 | Upper Kissimmee | SHINGLE CREEK | 6.3198 | 2.5575 | WAM 10.0 | Upper_K_Base_Ext | 18 | 10 | Urban | Roads and Highways | Transportation Corridors | 0.71703 | 0.849 | 0.27691
[14 empty] | 8.3786 | [10 empty] | 0.50022

## 239416-A
FID_FDOT_D | OBJECTID | DOTDIST | DESCRIPT | FM | Treat_ID | Pond_Type | FID_LO_TMD | OBJECTID_1 | OBJECTID_2 | WMD_LU_Cod | LU_Code | Subwatersh | Basin_Name | AREA_ACRES | Area_Hecta | WAMVersion | WAMName | WAM_LUID | LOPP_num | LOPP_num_D | LU_Code_De | LUID_Descr | Areal_TP | Attenu_TP | TP_Load
61 | 69 | 5 | Pond 7 | 239416 | 239416-A | Wet Detention Pond | 3834 | 3836 | 3783 | 1340 | 1340 | Upper Kissimmee | LAKE TOHOPEKALIGA | 0.58574 | 0.23704 | WAM 10.0 | Upper_K_Base_Ext | 21 | 10 | Urban | Multiple Dwelling Units, High Rise | Multiple Dwelling Units | 1.2503 | 0.849 | 0.044753
61 | 69 | 5 | Pond 7 | 239416 | 239416-A | Wet Detention Pond | 4613 | 4614 | 4582 | 1411 | 1411 | Upper Kissimmee | LAKE TOHOPEKALIGA | 0.07933 | 0.032104 | WAM 10.0 | Upper_K_Base_Ext | 3 | 10 | Urban | Shopping Centers | Commercial and Services | 1.775 | 0.849 | 0.0086047
61 | 69 | 5 | Pond 7 | 239416 | 239416-A | Wet Detention Pond | 20987 | 20988 | 20988 | 5300 | 5300 | Upper Kissimmee | LAKE TOHOPEKALIGA | 0.61111 | 0.24731 | WAM 10.0 | Upper_K_Base_Ext | 9 | 50 | Water Bodies | Reservoirs | Open Water | 0.12841 | 0.849 | 0.0047954
61 | 69 | 5 | Pond 7 | 239416 | 239416-A | Wet Detention Pond | 29046 | 29250 | 29225 | 6210 | 6210 | Upper Kissimmee | LAKE TOHOPEKALIGA | 0.53977 | 0.21843 | WAM 10.0 | Upper_K_Base_Ext | 14 | 60 | Wetlands | Cypress | Cypress | 0.44771 | 0.849 | 0.014767
61 | 69 | 5 | Pond 7 | 239416 | 239416-A | Wet Detention Pond | 52697 | 52702 | 52668 | 8140 | 8140 | Upper Kissimmee | LAKE TOHOPEKALIGA | 12.0795 | 4.8884 | WAM 10.0 | Upper_K_Base_Ext | 18 | 10 | Urban | Roads and Highways | Transportation Corridors | 0.71703 | 0.849 | 0.52928
[14 empty] | 13.8955 | [10 empty] | 0.6022

## 239416-B and C
FID_FDOT_D | OBJECTID | DOTDIST | DESCRIPT | FM | Treat_ID | Pond_Type | FID_LO_TMD | OBJECTID_1 | OBJECTID_2 | WMD_LU_Cod | LU_Code | Subwatersh | Basin_Name | AREA_ACRES | Area_Hecta | WAMVersion | WAMName | WAM_LUID | LOPP_num | LOPP_num_D | LU_Code_De | LUID_Descr | Areal_TP | Attenu_TP | TP_Load
62 | 70 | 5 | Pond 6B | 239416 | 239416-B | Wet Detention Pond | 4613 | 4614 | 4582 | 1411 | 1411 | Upper Kissimmee | LAKE TOHOPEKALIGA | 0.64631 | 0.26155 | WAM 10.0 | Upper_K_Base_Ext | 3 | 10 | Urban | Shopping Centers | Commercial and Services | 1.775 | 0.849 | 0.070103
62 | 70 | 5 | Pond 6B | 239416 | 239416-B | Wet Detention Pond | 20985 | 20986 | 20986 | 5300 | 5300 | Upper Kissimmee | LAKE TOHOPEKALIGA | 0.61568 | 0.24916 | WAM 10.0 | Upper_K_Base_Ext | 9 | 50 | Water Bodies | Reservoirs | Open Water | 0.12841 | 0.849 | 0.0048312
62 | 70 | 5 | Pond 6B | 239416 | 239416-B | Wet Detention Pond | 29042 | 29246 | 29221 | 6210 | 6210 | Upper Kissimmee | LAKE TOHOPEKALIGA | 0.15672 | 0.063422 | WAM 10.0 | Upper_K_Base_Ext | 14 | 60 | Wetlands | Cypress | Cypress | 0.44771 | 0.849 | 0.0042876
62 | 70 | 5 | Pond 6B | 239416 | 239416-B | Wet Detention Pond | 52697 | 52702 | 52668 | 8140 | 8140 | Upper Kissimmee | LAKE TOHOPEKALIGA | 12.8312 | 5.1926 | WAM 10.0 | Upper_K_Base_Ext | 18 | 10 | Urban | Roads and Highways | Transportation Corridors | 0.71703 | 0.849 | 0.56221
62 | 70 | 5 | Pond 6B | 239416 | 239416-B | Wet Detention Pond | 52779 | 52784 | 52750 | 8140 | 8140 | Upper Kissimmee | BOGGY CREEK | 0.05627 | 0.022772 | WAM 10.0 | Upper_K_Base_Ext | 18 | 10 | Urban | Roads and Highways | Transportation Corridors | 0.71703 | 0.849 | 0.0024655
63 | 71 | 5 | Pond 6A | 239416 | 239416-C | Wet Detention Pond | 4594 | 4595 | 4563 | 1400 | 1400 | Upper Kissimmee | BOGGY CREEK | 0.12118 | 0.049041 | WAM 10.0 | Upper_K_Base_Ext | 3 | 10 | Urban | Commercial and Services | Commercial and Services | 1.775 | 0.849 | 0.013144
63 | 71 | 5 | Pond 6A | 239416 | 239416-C | Wet Detention Pond | 4597 | 4598 | 4566 | 1400 | 1400 | Upper Kissimmee | BOGGY CREEK | 0.053789 | 0.021768 | WAM 10.0 | Upper_K_Base_Ext | 3 | 10 | Urban | Commercial and Services | Commercial and Services | 1.775 | 0.849 | 0.0058344
63 | 71 | 5 | Pond 6A | 239416 | 239416-C | Wet Detention Pond | 4598 | 4599 | 4567 | 1400 | 1400 | Upper Kissimmee | BOGGY CREEK | 0.1222 | 0.049453 | WAM 10.0 | Upper_K_Base_Ext | 3 | 10 | Urban | Commercial and Services | Commercial and Services | 1.775 | 0.849 | 0.013255
63 | 71 | 5 | Pond 6A | 239416 | 239416-C | Wet Detention Pond | 4724 | 4725 | 4693 | 1411 | 1411 | Upper Kissimmee | BOGGY CREEK | 0.48965 | 0.19815 | WAM 10.0 | Upper_K_Base_Ext | 3 | 10 | Urban | Shopping Centers | Commercial and Services | 1.775 | 0.849 | 0.053111
63 | 71 | 5 | Pond 6A | 239416 | 239416-C | Wet Detention Pond | 6209 | 6210 | 6166 | 1900 | 1900 | Upper Kissimmee | BOGGY CREEK | 0.009216 | 0.0037296 | WAM 10.0 | Upper_K_Base_Ext | 70 | 10 | Urban | Open Land <Urban> | Undeveloped Urban Land | 0.19296 | 0.849 | 0.00010867
63 | 71 | 5 | Pond 6A | 239416 | 239416-C | Wet Detention Pond | 6211 | 6212 | 6168 | 1900 | 1900 | Upper Kissimmee | BOGGY CREEK | 0.22606 | 0.091485 | WAM 10.0 | Upper_K_Base_Ext | 70 | 10 | Urban | Open Land <Urban> | Undeveloped Urban Land | 0.19296 | 0.849 | 0.0026656
63 | 71 | 5 | Pond 6A | 239416 | 239416-C | Wet Detention Pond | 15306 | 15307 | 15239 | 3200 | 3200 | Upper Kissimmee | BOGGY CREEK | 0.00042552 | 0.0001722 | WAM 10.0 | Upper_K_Base_Ext | 5 | 30 | Rangeland | Upland Shrub and Brush land | Scrub and Brushland | 0.09312 | 0.849 | 2.4214e-06
63 | 71 | 5 | Pond 6A | 239416 | 239416-C | Wet Detention Pond | 19680 | 19682 | 19621 | 4410 | 4410 | Upper Kissimmee | BOGGY CREEK | 0.043911 | 0.01777 | WAM 10.0 | Upper_K_Base_Ext | 8 | 40 | Upland Forests | Coniferous Plantations | Coniferous Plantations | 0.10184 | 0.849 | 0.00027328
63 | 71 | 5 | Pond 6A | 239416 | 239416-C | Wet Detention Pond | 23463 | 23464 | 23453 | 5300 | 5300 | Upper Kissimmee | BOGGY CREEK | 0.54151 | 0.21914 | WAM 10.0 | Upper_K_Base_Ext | 9 | 50 | Water Bodies | Reservoirs | Open Water | 0.12841 | 0.849 | 0.0042492
63 | 71 | 5 | Pond 6A | 239416 | 239416-C | Wet Detention Pond | 52697 | 52702 | 52668 | 8140 | 8140 | Upper Kissimmee | LAKE TOHOPEKALIGA | 0.26307 | 0.10646 | WAM 10.0 | Upper_K_Base_Ext | 18 | 10 | Urban | Roads and Highways | Transportation Corridors | 0.71703 | 0.849 | 0.011527
63 | 71 | 5 | Pond 6A | 239416 | 239416-C | Wet Detention Pond | 52766 | 52771 | 52737 | 8140 | 8140 | Upper Kissimmee | SHINGLE CREEK | 0.00068894 | 0.0002788 | WAM 10.0 | Upper_K_Base_Ext | 18 | 10 | Urban | Roads and Highways | Transportation Corridors | 0.71703 | 0.849 | 3.0187e-05
63 | 71 | 5 | Pond 6A | 239416 | 239416-C | Wet Detention Pond | 52779 | 52784 | 52750 | 8140 | 8140 | Upper Kissimmee | BOGGY CREEK | 31.7142 | 12.8343 | WAM 10.0 | Upper_K_Base_Ext | 18 | 10 | Urban | Roads and Highways | Transportation Corridors | 0.71703 | 0.849 | 1.3896
[14 empty] | 47.8921 | [10 empty] | 2.1377

## 239416-D
FID_FDOT_D | OBJECTID | DOTDIST | DESCRIPT | FM | Treat_ID | Pond_Type | FID_LO_TMD | OBJECTID_1 | OBJECTID_2 | WMD_LU_Cod | LU_Code | Subwatersh | Basin_Name | AREA_ACRES | Area_Hecta | WAMVersion | WAMName | WAM_LUID | LOPP_num | LOPP_num_D | LU_Code_De | LUID_Descr | Areal_TP | Attenu_TP | TP_Load
64 | 72 | 5 | Pond 4 | 239416 | 239416-D | Wet Detention Pond | 4429 | 4430 | 4398 | 1400 | 1400 | Upper Kissimmee | SHINGLE CREEK | 0.099455 | 0.040248 | WAM 10.0 | Upper_K_Base_Ext | 3 | 10 | Urban | Commercial and Services | Commercial and Services | 1.775 | 0.849 | 0.010788
64 | 72 | 5 | Pond 4 | 239416 | 239416-D | Wet Detention Pond | 4449 | 4450 | 4418 | 1400 | 1400 | Upper Kissimmee | SHINGLE CREEK | 2.2537 | 0.91206 | WAM 10.0 | Upper_K_Base_Ext | 3 | 10 | Urban | Commercial and Services | Commercial and Services | 1.775 | 0.849 | 0.24446
64 | 72 | 5 | Pond 4 | 239416 | 239416-D | Wet Detention Pond | 4452 | 4453 | 4421 | 1400 | 1400 | Upper Kissimmee | SHINGLE CREEK | 0.11719 | 0.047425 | WAM 10.0 | Upper_K_Base_Ext | 3 | 10 | Urban | Commercial and Services | Commercial and Services | 1.775 | 0.849 | 0.012711
64 | 72 | 5 | Pond 4 | 239416 | 239416-D | Wet Detention Pond | 4594 | 4595 | 4563 | 1400 | 1400 | Upper Kissimmee | BOGGY CREEK | 2.2497e-05 | 9.1043e-06 | WAM 10.0 | Upper_K_Base_Ext | 3 | 10 | Urban | Commercial and Services | Commercial and Services | 1.775 | 0.849 | 2.4402e-06
64 | 72 | 5 | Pond 4 | 239416 | 239416-D | Wet Detention Pond | 5054 | 5084 | 5084 | 1700 | 1700 | Upper Kissimmee | SHINGLE CREEK | 0.18998 | 0.076884 | WAM 10.0 | Upper_K_Base_Ext | 3 | 10 | Urban | Institutional | Commercial and Services | 1.775 | 0.849 | 0.020607
64 | 72 | 5 | Pond 4 | 239416 | 239416-D | Wet Detention Pond | 30231 | 30232 | 30232 | 6210 | 6210 | Upper Kissimmee | SHINGLE CREEK | 0.050201 | 0.020316 | WAM 10.0 | Upper_K_Base_Ext | 14 | 60 | Wetlands | Cypress | Cypress | 0.44771 | 0.849 | 0.0013734
64 | 72 | 5 | Pond 4 | 239416 | 239416-D | Wet Detention Pond | 52766 | 52771 | 52737 | 8140 | 8140 | Upper Kissimmee | SHINGLE CREEK | 13.6287 | 5.5154 | WAM 10.0 | Upper_K_Base_Ext | 18 | 10 | Urban | Roads and Highways | Transportation Corridors | 0.71703 | 0.849 | 0.59716
64 | 72 | 5 | Pond 4 | 239416 | 239416-D | Wet Detention Pond | 52779 | 52784 | 52750 | 8140 | 8140 | Upper Kissimmee | BOGGY CREEK | 0.3477 | 0.14071 | WAM 10.0 | Upper_K_Base_Ext | 18 | 10 | Urban | Roads and Highways | Transportation Corridors | 0.71703 | 0.849 | 0.015235
[14 empty] | 16.687 | [10 empty] | 0.90233

## 239416-E
FID_FDOT_D | OBJECTID | DOTDIST | DESCRIPT | FM | Treat_ID | Pond_Type | FID_LO_TMD | OBJECTID_1 | OBJECTID_2 | WMD_LU_Cod | LU_Code | Subwatersh | Basin_Name | AREA_ACRES | Area_Hecta | WAMVersion | WAMName | WAM_LUID | LOPP_num | LOPP_num_D | LU_Code_De | LUID_Descr | Areal_TP | Attenu_TP | TP_Load
65 | 73 | 5 | Pond 3 | 239416 | 239416-E | Wet Detention Pond | 4429 | 4430 | 4398 | 1400 | 1400 | Upper Kissimmee | SHINGLE CREEK | 0.28025 | 0.11341 | WAM 10.0 | Upper_K_Base_Ext | 3 | 10 | Urban | Commercial and Services | Commercial and Services | 1.775 | 0.849 | 0.030398
65 | 73 | 5 | Pond 3 | 239416 | 239416-E | Wet Detention Pond | 4444 | 4445 | 4413 | 1400 | 1400 | Upper Kissimmee | SHINGLE CREEK | 0.093955 | 0.038022 | WAM 10.0 | Upper_K_Base_Ext | 3 | 10 | Urban | Commercial and Services | Commercial and Services | 1.775 | 0.849 | 0.010191
65 | 73 | 5 | Pond 3 | 239416 | 239416-E | Wet Detention Pond | 4699 | 4700 | 4668 | 1411 | 1411 | Upper Kissimmee | SHINGLE CREEK | 0.099663 | 0.040332 | WAM 10.0 | Upper_K_Base_Ext | 3 | 10 | Urban | Shopping Centers | Commercial and Services | 1.775 | 0.849 | 0.01081
65 | 73 | 5 | Pond 3 | 239416 | 239416-E | Wet Detention Pond | 6110 | 6111 | 6056 | 1900 | 1900 | Upper Kissimmee | SHINGLE CREEK | 0.65199 | 0.26385 | WAM 10.0 | Upper_K_Base_Ext | 70 | 10 | Urban | Open Land <Urban> | Undeveloped Urban Land | 0.19296 | 0.849 | 0.0076877
65 | 73 | 5 | Pond 3 | 239416 | 239416-E | Wet Detention Pond | 22993 | 22994 | 22959 | 5300 | 5300 | Upper Kissimmee | SHINGLE CREEK | 0.58196 | 0.23551 | WAM 10.0 | Upper_K_Base_Ext | 9 | 50 | Water Bodies | Reservoirs | Open Water | 0.12841 | 0.849 | 0.0045666
65 | 73 | 5 | Pond 3 | 239416 | 239416-E | Wet Detention Pond | 52766 | 52771 | 52737 | 8140 | 8140 | Upper Kissimmee | SHINGLE CREEK | 4.9367 | 1.9978 | WAM 10.0 | Upper_K_Base_Ext | 18 | 10 | Urban | Roads and Highways | Transportation Corridors | 0.71703 | 0.849 | 0.21631
[14 empty] | 6.6446 | [10 empty] | 0.27996

## 239454-A
FID_FDOT_D | OBJECTID | DOTDIST | DESCRIPT | FM | Treat_ID | Pond_Type | FID_LO_TMD | OBJECTID_1 | OBJECTID_2 | WMD_LU_Cod | LU_Code | Subwatersh | Basin_Name | AREA_ACRES | Area_Hecta | WAMVersion | WAMName | WAM_LUID | LOPP_num | LOPP_num_D | LU_Code_De | LUID_Descr | Areal_TP | Attenu_TP | TP_Load
99 | 110 | 5 | Pond A | 239454-2 | 239454-A | Wet Detention Pond | 3060 | 3061 | 2989 | 1210 | 1210 | Upper Kissimmee | BOGGY CREEK | 0.0031846 | 0.0012888 | WAM 10.0 | Upper_K_Base_Ext | 19 | 10 | Urban | Medium Density: Fixed Single Family Units | Medium Density Residential | 0.60925 | 0.849 | 0.00011856
99 | 110 | 5 | Pond A | 239454-2 | 239454-A | Wet Detention Pond | 3811 | 3812 | 3759 | 1330 | 1330 | Upper Kissimmee | BOGGY CREEK | 0.026264 | 0.010629 | WAM 10.0 | Upper_K_Base_Ext | 21 | 10 | Urban | Multiple Dwelling Units, Low Rise | Multiple Dwelling Units | 1.2503 | 0.849 | 0.0020067
99 | 110 | 5 | Pond A | 239454-2 | 239454-A | Wet Detention Pond | 4525 | 4526 | 4494 | 1400 | 1400 | Upper Kissimmee | BOGGY CREEK | 0.19046 | 0.077076 | WAM 10.0 | Upper_K_Base_Ext | 3 | 10 | Urban | Commercial and Services | Commercial and Services | 1.775 | 0.849 | 0.020659
99 | 110 | 5 | Pond A | 239454-2 | 239454-A | Wet Detention Pond | 4527 | 4528 | 4496 | 1400 | 1400 | Upper Kissimmee | BOGGY CREEK | 0.16972 | 0.068684 | WAM 10.0 | Upper_K_Base_Ext | 3 | 10 | Urban | Commercial and Services | Commercial and Services | 1.775 | 0.849 | 0.018409
99 | 110 | 5 | Pond A | 239454-2 | 239454-A | Wet Detention Pond | 4530 | 4531 | 4499 | 1400 | 1400 | Upper Kissimmee | BOGGY CREEK | 0.18102 | 0.073255 | WAM 10.0 | Upper_K_Base_Ext | 3 | 10 | Urban | Commercial and Services | Commercial and Services | 1.775 | 0.849 | 0.019634
99 | 110 | 5 | Pond A | 239454-2 | 239454-A | Wet Detention Pond | 4535 | 4536 | 4504 | 1400 | 1400 | Upper Kissimmee | BOGGY CREEK | 1.4289 | 0.57824 | WAM 10.0 | Upper_K_Base_Ext | 3 | 10 | Urban | Commercial and Services | Commercial and Services | 1.775 | 0.849 | 0.15498
99 | 110 | 5 | Pond A | 239454-2 | 239454-A | Wet Detention Pond | 6161 | 6162 | 6118 | 1900 | 1900 | Upper Kissimmee | BOGGY CREEK | 2.0667 | 0.83637 | WAM 10.0 | Upper_K_Base_Ext | 70 | 10 | Urban | Open Land <Urban> | Undeveloped Urban Land | 0.19296 | 0.849 | 0.024369
99 | 110 | 5 | Pond A | 239454-2 | 239454-A | Wet Detention Pond | 17241 | 17242 | 17231 | 4110 | 4110 | Upper Kissimmee | BOGGY CREEK | 0.27759 | 0.11234 | WAM 10.0 | Upper_K_Base_Ext | 5 | 40 | Upland Forests | Pine Flatwoods | Scrub and Brushland | 0.09312 | 0.849 | 0.0015796
99 | 110 | 5 | Pond A | 239454-2 | 239454-A | Wet Detention Pond | 21279 | 21280 | 23208 | 5300 | 5300 | Upper Kissimmee | BOGGY CREEK | 0.52639 | 0.21302 | WAM 10.0 | Upper_K_Base_Ext | 9 | 50 | Water Bodies | Reservoirs | Open Water | 0.12841 | 0.849 | 0.0041306
99 | 110 | 5 | Pond A | 239454-2 | 239454-A | Wet Detention Pond | 25257 | 25258 | 25198 | 6170 | 6170 | Upper Kissimmee | BOGGY CREEK | 0.074808 | 0.030274 | WAM 10.0 | Upper_K_Base_Ext | 12 | 60 | Wetlands | Mixed Wetland Hardwoods | Mixed Wetland Hardwoods | 0.59661 | 0.849 | 0.0027273
99 | 110 | 5 | Pond A | 239454-2 | 239454-A | Wet Detention Pond | 25260 | 25261 | 25201 | 6170 | 6170 | Upper Kissimmee | BOGGY CREEK | 0.088631 | 0.035868 | WAM 10.0 | Upper_K_Base_Ext | 12 | 60 | Wetlands | Mixed Wetland Hardwoods | Mixed Wetland Hardwoods | 0.59661 | 0.849 | 0.0032313
99 | 110 | 5 | Pond A | 239454-2 | 239454-A | Wet Detention Pond | 33959 | 33960 | 33899 | 6300 | 6300 | Upper Kissimmee | BOGGY CREEK | 0.682 | 0.27599 | WAM 10.0 | Upper_K_Base_Ext | 15 | 60 | Wetlands | Wetland Forested Mixed | Wetland Forested Mixed | 0.75713 | 0.849 | 0.031553
99 | 110 | 5 | Pond A | 239454-2 | 239454-A | Wet Detention Pond | 52779 | 52784 | 52750 | 8140 | 8140 | Upper Kissimmee | BOGGY CREEK | 32.9903 | 13.3507 | WAM 10.0 | Upper_K_Base_Ext | 18 | 10 | Urban | Roads and Highways | Transportation Corridors | 0.71703 | 0.849 | 1.4455
99 | 110 | 5 | Pond A | 239454-2 | 239454-A | Wet Detention Pond | 55511 | 55512 | 55447 | 1200 | 1200 | Upper Kissimmee | BOGGY CREEK | 0.0081827 | 0.0033114 | WAM 10.0 | Upper_K_Base_Ext | 19 | 10 | Urban | Residential Medium Density 2-5 du/ac | Medium Density Residential | 0.60925 | 0.849 | 0.00030464
99 | 110 | 5 | Pond A | 239454-2 | 239454-A | Wet Detention Pond | 55599 | 55600 | 55535 | 1400 | 1400 | Upper Kissimmee | BOGGY CREEK | 0.010719 | 0.0043377 | WAM 10.0 | Upper_K_Base_Ext | 3 | 10 | Urban | Commercial and Services | Commercial and Services | 1.775 | 0.849 | 0.0011626
99 | 110 | 5 | Pond A | 239454-2 | 239454-A | Wet Detention Pond | 56349 | 56350 | 56285 | 8140 | 8140 | Upper Kissimmee | BOGGY CREEK | 0.061002 | 0.024687 | WAM 10.0 | Upper_K_Base_Ext | 18 | 10 | Urban | Roads and Highways | Transportation Corridors | 0.71703 | 0.849 | 0.0026729
[14 empty] | 38.7858 | [10 empty] | 1.733

## 239454-B
FID_FDOT_D | OBJECTID | DOTDIST | DESCRIPT | FM | Treat_ID | Pond_Type | FID_LO_TMD | OBJECTID_1 | OBJECTID_2 | WMD_LU_Cod | LU_Code | Subwatersh | Basin_Name | AREA_ACRES | Area_Hecta | WAMVersion | WAMName | WAM_LUID | LOPP_num | LOPP_num_D | LU_Code_De | LUID_Descr | Areal_TP | Attenu_TP | TP_Load
outside watershed

## 239653-A
FID_FDOT_D | OBJECTID | DOTDIST | DESCRIPT | FM | Treat_ID | Pond_Type | FID_LO_TMD | OBJECTID_1 | OBJECTID_2 | WMD_LU_Cod | LU_Code | Subwatersh | Basin_Name | AREA_ACRES | Area_Hecta | WAMVersion | WAMName | WAM_LUID | LOPP_num | LOPP_num_D | LU_Code_De | LUID_Descr | Areal_TP | Attenu_TP | TP_Load
102 | 113 | 5 | Pond 1 | 239635 | 239635-A | Dry Retention Pond | 657 | 659 | 1454 | 1110 | 1110 | Upper Kissimmee | LOWER REEDY CREEK | 2.0892 | 0.84548 | WAM 10.0 | Upper_K_Base_Ext | 2 | 10 | Urban | Low Density: Fixed Single Family Units | Low Density Residential | 0.48649 | 0.849 | 0.062109
102 | 113 | 5 | Pond 1 | 239635 | 239635-A | Dry Retention Pond | 1467 | 1468 | 1418 | 1110 | 1110 | Upper Kissimmee | UPPER REEDY CREEK | 0.21553 | 0.087221 | WAM 10.0 | Upper_K_Base_Ext | 2 | 10 | Urban | Low Density: Fixed Single Family Units | Low Density Residential | 0.48649 | 0.849 | 0.0064072
102 | 113 | 5 | Pond 1 | 239635 | 239635-A | Dry Retention Pond | 17779 | 17780 | 17780 | 4200 | 4200 | Upper Kissimmee | LOWER REEDY CREEK | 0.2692 | 0.10894 | WAM 10.0 | Upper_K_Base_Ext | 7 | 40 | Upland Forests | Upland Hardwood Forests | Hardwood Conifer Mixed | 0.11598 | 0.849 | 0.0019079
102 | 113 | 5 | Pond 1 | 239635 | 239635-A | Dry Retention Pond | 29714 | 29715 | 29690 | 6210 | 6210 | Upper Kissimmee | UPPER REEDY CREEK | 0.23151 | 0.093689 | WAM 10.0 | Upper_K_Base_Ext | 14 | 60 | Wetlands | Cypress | Cypress | 0.44771 | 0.849 | 0.0063337
102 | 113 | 5 | Pond 1 | 239635 | 239635-A | Dry Retention Pond | 29849 | 29850 | 29825 | 6210 | 6210 | Upper Kissimmee | LOWER REEDY CREEK | 0.089113 | 0.036063 | WAM 10.0 | Upper_K_Base_Ext | 14 | 60 | Wetlands | Cypress | Cypress | 0.44771 | 0.849 | 0.002438
102 | 113 | 5 | Pond 1 | 239635 | 239635-A | Dry Retention Pond | 30384 | 30385 | 32097 | 6216 | 6216 | Upper Kissimmee | LOWER REEDY CREEK | 0.22309 | 0.090283 | WAM 10.0 | Upper_K_Base_Ext | 16 | 60 | Wetlands | Cypress - Mixed Hardwoods | Freshwater Marshes | 0.78656 | 0.849 | 0.010723
102 | 113 | 5 | Pond 1 | 239635 | 239635-A | Dry Retention Pond | 52641 | 52645 | 52611 | 8100 | 8100 | Upper Kissimmee | UPPER REEDY CREEK | 0.95102 | 0.38486 | WAM 10.0 | Upper_K_Base_Ext | 18 | 10 | Urban | Transportation | Transportation Corridors | 0.71703 | 0.849 | 0.04167
[14 empty] | 4.0687 | [10 empty] | 0.13159

## 239635-B
FID_FDOT_D | OBJECTID | DOTDIST | DESCRIPT | FM | Treat_ID | Pond_Type | FID_LO_TMD | OBJECTID_1 | OBJECTID_2 | WMD_LU_Cod | LU_Code | Subwatersh | Basin_Name | AREA_ACRES | Area_Hecta | WAMVersion | WAMName | WAM_LUID | LOPP_num | LOPP_num_D | LU_Code_De | LUID_Descr | Areal_TP | Attenu_TP | TP_Load
103 | 114 | 5 | Pond 2 | 239635 | 239635-B | Wet Detention Pond | 657 | 659 | 1454 | 1110 | 1110 | Upper Kissimmee | LOWER REEDY CREEK | 6.8251 | 2.762 | WAM 10.0 | Upper_K_Base_Ext | 2 | 10 | Urban | Low Density: Fixed Single Family Units | Low Density Residential | 0.48649 | 0.849 | 0.2029
103 | 114 | 5 | Pond 2 | 239635 | 239635-B | Wet Detention Pond | 1467 | 1468 | 1418 | 1110 | 1110 | Upper Kissimmee | UPPER REEDY CREEK | 0.29191 | 0.11813 | WAM 10.0 | Upper_K_Base_Ext | 2 | 10 | Urban | Low Density: Fixed Single Family Units | Low Density Residential | 0.48649 | 0.849 | 0.0086779
103 | 114 | 5 | Pond 2 | 239635 | 239635-B | Wet Detention Pond | 17779 | 17780 | 17780 | 4200 | 4200 | Upper Kissimmee | LOWER REEDY CREEK | 0.022373 | 0.0090542 | WAM 10.0 | Upper_K_Base_Ext | 7 | 40 | Upland Forests | Upland Hardwood Forests | Hardwood Conifer Mixed | 0.11598 | 0.849 | 0.00015857
103 | 114 | 5 | Pond 2 | 239635 | 239635-B | Wet Detention Pond | 18439 | 18440 | 18440 | 4271 | 4271 | Upper Kissimmee | LOWER REEDY CREEK | 0.15521 | 0.062812 | WAM 10.0 | Upper_K_Base_Ext | 7 | 40 | Upland Forests | Oak - Cabbage Palm | Hardwood Conifer Mixed | 0.11598 | 0.849 | 0.0011
103 | 114 | 5 | Pond 2 | 239635 | 239635-B | Wet Detention Pond | 30384 | 30385 | 32097 | 6216 | 6216 | Upper Kissimmee | LOWER REEDY CREEK | 0.12874 | 0.052099 | WAM 10.0 | Upper_K_Base_Ext | 16 | 60 | Wetlands | Cypress - Mixed Hardwoods | Freshwater Marshes | 0.78656 | 0.849 | 0.0061879
103 | 114 | 5 | Pond 2 | 239635 | 239635-B | Wet Detention Pond | 52641 | 52645 | 52611 | 8100 | 8100 | Upper Kissimmee | UPPER REEDY CREEK | 0.14305 | 0.057892 | WAM 10.0 | Upper_K_Base_Ext | 18 | 10 | Urban | Transportation | Transportation Corridors | 0.71703 | 0.849 | 0.0062681
[14 empty] | 7.5664 | [10 empty] | 0.22529

## 239633-A
FID_FDOT_D | OBJECTID | DOTDIST | DESCRIPT | FM | Treat_ID | Pond_Type | FID_LO_TMD | OBJECTID_1 | OBJECTID_2 | WMD_LU_Cod | LU_Code | Subwatersh | Basin_Name | AREA_ACRES | Area_Hecta | WAMVersion | WAMName | WAM_LUID | LOPP_num | LOPP_num_D | LU_Code_De | LUID_Descr | Areal_TP | Attenu_TP | TP_Load
117 | 128 | 5 | Pond 1 | 239663 | 239663-A | Wet Detention Pond | 4476 | 4477 | 4445 | 1400 | 1400 | Upper Kissimmee | SHINGLE CREEK | 0.22331 | 0.090369 | WAM 10.0 | Upper_K_Base_Ext | 3 | 10 | Urban | Commercial and Services | Commercial and Services | 1.775 | 0.849 | 0.024222
117 | 128 | 5 | Pond 1 | 239663 | 239663-A | Wet Detention Pond | 4481 | 4482 | 4450 | 1400 | 1400 | Upper Kissimmee | SHINGLE CREEK | 0.73734 | 0.29839 | WAM 10.0 | Upper_K_Base_Ext | 3 | 10 | Urban | Commercial and Services | Commercial and Services | 1.775 | 0.849 | 0.079977
117 | 128 | 5 | Pond 1 | 239663 | 239663-A | Wet Detention Pond | 4486 | 4487 | 4455 | 1400 | 1400 | Upper Kissimmee | SHINGLE CREEK | 0.01555 | 0.006293 | WAM 10.0 | Upper_K_Base_Ext | 3 | 10 | Urban | Commercial and Services | Commercial and Services | 1.775 | 0.849 | 0.0016867
117 | 128 | 5 | Pond 1 | 239663 | 239663-A | Wet Detention Pond | 15245 | 15246 | 15178 | 3200 | 3200 | Upper Kissimmee | SHINGLE CREEK | 0.80772 | 0.32687 | WAM 10.0 | Upper_K_Base_Ext | 5 | 30 | Rangeland | Upland Shrub and Brush land | Scrub and Brushland | 0.09312 | 0.849 | 0.0045962
117 | 128 | 5 | Pond 1 | 239663 | 239663-A | Wet Detention Pond | 19347 | 19348 | 19357 | 4340 | 4340 | Upper Kissimmee | SHINGLE CREEK | 0.12291 | 0.049739 | WAM 10.0 | Upper_K_Base_Ext | 7 | 40 | Upland Forests | Hardwood - Conifererous Mixed | Hardwood Conifer Mixed | 0.11598 | 0.849 | 0.00087109
117 | 128 | 5 | Pond 1 | 239663 | 239663-A | Wet Detention Pond | 23135 | 23136 | 23113 | 5300 | 5300 | Upper Kissimmee | SHINGLE CREEK | 1.2403 | 0.50193 | WAM 10.0 | Upper_K_Base_Ext | 9 | 50 | Water Bodies | Reservoirs | Open Water | 0.12841 | 0.849 | 0.0097326
117 | 128 | 5 | Pond 1 | 239663 | 239663-A | Wet Detention Pond | 52430 | 52431 | 52373 | 7400 | 7400 | Upper Kissimmee | SHINGLE CREEK | 0.022925 | 0.0092776 | WAM 10.0 | Upper_K_Base_Ext | 17 | 70 | Barren Land | Disturbed Lands | Barren Land | 0.78679 | 0.849 | 0.0011022
117 | 128 | 5 | Pond 1 | 239663 | 239663-A | Wet Detention Pond | 52770 | 52775 | 52741 | 8140 | 8140 | Upper Kissimmee | SHINGLE CREEK | 11.4778 | 4.6449 | WAM 10.0 | Upper_K_Base_Ext | 18 | 10 | Urban | Roads and Highways | Transportation Corridors | 0.71703 | 0.849 | 0.50291
[14 empty] | 14.6479 | [10 empty] | 0.6251

## 239633-B
FID_FDOT_D | OBJECTID | DOTDIST | DESCRIPT | FM | Treat_ID | Pond_Type | FID_LO_TMD | OBJECTID_1 | OBJECTID_2 | WMD_LU_Cod | LU_Code | Subwatersh | Basin_Name | AREA_ACRES | Area_Hecta | WAMVersion | WAMName | WAM_LUID | LOPP_num | LOPP_num_D | LU_Code_De | LUID_Descr | Areal_TP | Attenu_TP | TP_Load
38 | 41 | 5 | Pond 2 | 239663 | 239663-B | Wet Detention Pond | 4486 | 4487 | 4455 | 1400 | 1400 | Upper Kissimmee | SHINGLE CREEK | 0.60324 | 0.24412 | WAM 10.0 | Upper_K_Base_Ext | 3 | 10 | Urban | Commercial and Services | Commercial and Services | 1.775 | 0.849 | 0.065432
38 | 41 | 5 | Pond 2 | 239663 | 239663-B | Wet Detention Pond | 4488 | 4489 | 4457 | 1400 | 1400 | Upper Kissimmee | SHINGLE CREEK | 0.012899 | 0.0052201 | WAM 10.0 | Upper_K_Base_Ext | 3 | 10 | Urban | Commercial and Services | Commercial and Services | 1.775 | 0.849 | 0.0013991
38 | 41 | 5 | Pond 2 | 239663 | 239663-B | Wet Detention Pond | 23877 | 23878 | 23867 | 6110 | 6110 | Upper Kissimmee | SHINGLE CREEK | 0.14803 | 0.059907 | WAM 10.0 | Upper_K_Base_Ext | 10 | 60 | Wetlands | Bay Swamps | Bay Swamps | 0.70995 | 0.849 | 0.0064222
38 | 41 | 5 | Pond 2 | 239663 | 239663-B | Wet Detention Pond | 28479 | 28480 | 28414 | 6172 | 6172 | Upper Kissimmee | SHINGLE CREEK | 0.16236 | 0.065705 | WAM 10.0 | Upper_K_Base_Ext | 12 | 60 | Wetlands | Mixed Wetland Hardwoods - Mixed Shrubs | Mixed Wetland Hardwoods | 0.59661 | 0.849 | 0.0059192
38 | 41 | 5 | Pond 2 | 239663 | 239663-B | Wet Detention Pond | 33925 | 33926 | 33865 | 6300 | 6300 | Upper Kissimmee | SHINGLE CREEK | 0.57779 | 0.23382 | WAM 10.0 | Upper_K_Base_Ext | 15 | 60 | Wetlands | Wetland Forested Mixed | Wetland Forested Mixed | 0.75713 | 0.849 | 0.026732
38 | 41 | 5 | Pond 2 | 239663 | 239663-B | Wet Detention Pond | 44948 | 44949 | 44940 | 6410 | 6410 | Upper Kissimmee | SHINGLE CREEK | 0.85626 | 0.34652 | WAM 10.0 | Upper_K_Base_Ext | 16 | 60 | Wetlands | Freshwater Marshes / Graminoid Prairie - Marsh | Freshwater Marshes | 0.78656 | 0.849 | 0.041156
38 | 41 | 5 | Pond 2 | 239663 | 239663-B | Wet Detention Pond | 52770 | 52775 | 52741 | 8140 | 8140 | Upper Kissimmee | SHINGLE CREEK | 15.5692 | 6.3006 | WAM 10.0 | Upper_K_Base_Ext | 18 | 10 | Urban | Roads and Highways | Transportation Corridors | 0.71703 | 0.849 | 0.68218
[14 empty] | 17.9298 | [10 empty] | 0.82924

## 239633-C
FID_FDOT_D | OBJECTID | DOTDIST | DESCRIPT | FM | Treat_ID | Pond_Type | FID_LO_TMD | OBJECTID_1 | OBJECTID_2 | WMD_LU_Cod | LU_Code | Subwatersh | Basin_Name | AREA_ACRES | Area_Hecta | WAMVersion | WAMName | WAM_LUID | LOPP_num | LOPP_num_D | LU_Code_De | LUID_Descr | Areal_TP | Attenu_TP | TP_Load
39 | 42 | 5 | Pond 3 | 239663 | 239663-C | Wet Detention Pond | 4487 | 4488 | 4456 | 1400 | 1400 | Upper Kissimmee | SHINGLE CREEK | 0.070235 | 0.028423 | WAM 10.0 | Upper_K_Base_Ext | 3 | 10 | Urban | Commercial and Services | Commercial and Services | 1.775 | 0.849 | 0.0076183
39 | 42 | 5 | Pond 3 | 239663 | 239663-C | Wet Detention Pond | 4488 | 4489 | 4457 | 1400 | 1400 | Upper Kissimmee | SHINGLE CREEK | 0.060827 | 0.024616 | WAM 10.0 | Upper_K_Base_Ext | 3 | 10 | Urban | Commercial and Services | Commercial and Services | 1.775 | 0.849 | 0.0065977
39 | 42 | 5 | Pond 3 | 239663 | 239663-C | Wet Detention Pond | 4489 | 4490 | 4458 | 1400 | 1400 | Upper Kissimmee | SHINGLE CREEK | 0.68858 | 0.27866 | WAM 10.0 | Upper_K_Base_Ext | 3 | 10 | Urban | Commercial and Services | Commercial and Services | 1.775 | 0.849 | 0.074689
39 | 42 | 5 | Pond 3 | 239663 | 239663-C | Wet Detention Pond | 33927 | 33928 | 33867 | 6300 | 6300 | Upper Kissimmee | SHINGLE CREEK | 0.54065 | 0.21879 | WAM 10.0 | Upper_K_Base_Ext | 15 | 60 | Wetlands | Wetland Forested Mixed | Wetland Forested Mixed | 0.75713 | 0.849 | 0.025014
39 | 42 | 5 | Pond 3 | 239663 | 239663-C | Wet Detention Pond | 44948 | 44949 | 44940 | 6410 | 6410 | Upper Kissimmee | SHINGLE CREEK | 0.037971 | 0.015366 | WAM 10.0 | Upper_K_Base_Ext | 16 | 60 | Wetlands | Freshwater Marshes / Graminoid Prairie - Marsh | Freshwater Marshes | 0.78656 | 0.849 | 0.001825
39 | 42 | 5 | Pond 3 | 239663 | 239663-C | Wet Detention Pond | 52770 | 52775 | 52741 | 8140 | 8140 | Upper Kissimmee | SHINGLE CREEK | 15.5331 | 6.286 | WAM 10.0 | Upper_K_Base_Ext | 18 | 10 | Urban | Roads and Highways | Transportation Corridors | 0.71703 | 0.849 | 0.6806
[14 empty] | 16.9313 | [10 empty] | 0.79634

## 239633-D
FID_FDOT_D | OBJECTID | DOTDIST | DESCRIPT | FM | Treat_ID | Pond_Type | FID_LO_TMD | OBJECTID_1 | OBJECTID_2 | WMD_LU_Cod | LU_Code | Subwatersh | Basin_Name | AREA_ACRES | Area_Hecta | WAMVersion | WAMName | WAM_LUID | LOPP_num | LOPP_num_D | LU_Code_De | LUID_Descr | Areal_TP | Attenu_TP | TP_Load
40 | 43 | 5 | Pond 4 | 239663 | 239663-D | Wet Detention Pond | 4493 | 4494 | 4462 | 1400 | 1400 | Upper Kissimmee | SHINGLE CREEK | 0.071979 | 0.029129 | WAM 10.0 | Upper_K_Base_Ext | 3 | 10 | Urban | Commercial and Services | Commercial and Services | 1.775 | 0.849 | 0.0078074
40 | 43 | 5 | Pond 4 | 239663 | 239663-D | Wet Detention Pond | 4710 | 4711 | 4679 | 1411 | 1411 | Upper Kissimmee | SHINGLE CREEK | 0.0021051 | 0.00085189 | WAM 10.0 | Upper_K_Base_Ext | 3 | 10 | Urban | Shopping Centers | Commercial and Services | 1.775 | 0.849 | 0.00022833
40 | 43 | 5 | Pond 4 | 239663 | 239663-D | Wet Detention Pond | 7882 | 7883 | 7809 | 2110 | 2110 | Upper Kissimmee | SHINGLE CREEK | 2.7418 | 1.1096 | WAM 10.0 | Upper_K_Base_Ext | 26 | 21 | Improved Pasture | Improved Pastures | Improved Pasture | 1.6716 | 0.849 | 0.28006
40 | 43 | 5 | Pond 4 | 239663 | 239663-D | Wet Detention Pond | 19421 | 19422 | 19361 | 4340 | 4340 | Upper Kissimmee | SHINGLE CREEK | 0.038981 | 0.015775 | WAM 10.0 | Upper_K_Base_Ext | 7 | 40 | Upland Forests | Hardwood - Conifererous Mixed | Hardwood Conifer Mixed | 0.11598 | 0.849 | 0.00027627
40 | 43 | 5 | Pond 4 | 239663 | 239663-D | Wet Detention Pond | 30249 | 30250 | 30250 | 6210 | 6210 | Upper Kissimmee | SHINGLE CREEK | 0.0014518 | 0.00058753 | WAM 10.0 | Upper_K_Base_Ext | 14 | 60 | Wetlands | Cypress | Cypress | 0.44771 | 0.849 | 3.9719e-05
40 | 43 | 5 | Pond 4 | 239663 | 239663-D | Wet Detention Pond | 30253 | 30254 | 30254 | 6210 | 6210 | Upper Kissimmee | SHINGLE CREEK | 0.044066 | 0.017833 | WAM 10.0 | Upper_K_Base_Ext | 14 | 60 | Wetlands | Cypress | Cypress | 0.44771 | 0.849 | 0.0012056
40 | 43 | 5 | Pond 4 | 239663 | 239663-D | Wet Detention Pond | 52770 | 52775 | 52741 | 8140 | 8140 | Upper Kissimmee | SHINGLE CREEK | 9.7005 | 3.9257 | WAM 10.0 | Upper_K_Base_Ext | 18 | 10 | Urban | Roads and Highways | Transportation Corridors | 0.71703 | 0.849 | 0.42504
[14 empty] | 12.6008 | [10 empty] | 0.71466

## 242436-A
FID_FDOT_D | OBJECTID | DOTDIST | DESCRIPT | FM | Treat_ID | Pond_Type | FID_LO_TMD | OBJECTID_1 | OBJECTID_2 | WMD_LU_Cod | LU_Code | Subwatersh | Basin_Name | AREA_ACRES | Area_Hecta | WAMVersion | WAMName | WAM_LUID | LOPP_num | LOPP_num_D | LU_Code_De | LUID_Descr | Areal_TP | Attenu_TP | TP_Load
118 | 129 | 5 | Pond 1 and Pond 2 (Ponds 1&2 are connected) | 242436/242484-2 | 242436-A | Wet Detention Pond | 3047 | 3048 | 2976 | 1210 | 1210 | Upper Kissimmee | BOGGY CREEK | 0.55314 | 0.22385 | WAM 10.0 | Upper_K_Base_Ext | 19 | 10 | Urban | Medium Density: Fixed Single Family Units | Medium Density Residential | 0.60925 | 0.849 | 0.020593
118 | 129 | 5 | Pond 1 and Pond 2 (Ponds 1&2 are connected) | 242436/242484-2 | 242436-A | Wet Detention Pond | 3795 | 3800 | 3747 | 1330 | 1330 | Upper Kissimmee | BOGGY CREEK | 0.30359 | 0.12286 | WAM 10.0 | Upper_K_Base_Ext | 21 | 10 | Urban | Multiple Dwelling Units, Low Rise | Multiple Dwelling Units | 1.2503 | 0.849 | 0.023195
118 | 129 | 5 | Pond 1 and Pond 2 (Ponds 1&2 are connected) | 242436/242484-2 | 242436-A | Wet Detention Pond | 52778 | 52783 | 52749 | 8140 | 8140 | Upper Kissimmee | BOGGY CREEK | 8.9154 | 3.608 | WAM 10.0 | Upper_K_Base_Ext | 18 | 10 | Urban | Roads and Highways | Transportation Corridors | 0.71703 | 0.849 | 0.39064
[14 empty] | 9.7722 | [10 empty] | 0.43443

## 242484-A
FID_FDOT_D | OBJECTID | DOTDIST | DESCRIPT | FM | Treat_ID | Pond_Type | FID_LO_TMD | OBJECTID_1 | OBJECTID_2 | WMD_LU_Cod | LU_Code | Subwatersh | Basin_Name | AREA_ACRES | Area_Hecta | WAMVersion | WAMName | WAM_LUID | LOPP_num | LOPP_num_D | LU_Code_De | LUID_Descr | Areal_TP | Attenu_TP | TP_Load
24 | 26 | 5 | Pond 4 | 242484-2 | 242484-A | Wet Detention Pond | 3795 | 3800 | 3747 | 1330 | 1330 | Upper Kissimmee | BOGGY CREEK | 2.4051 | 0.97331 | WAM 10.0 | Upper_K_Base_Ext | 21 | 10 | Urban | Multiple Dwelling Units, Low Rise | Multiple Dwelling Units | 1.2503 | 0.849 | 0.18376
24 | 26 | 5 | Pond 4 | 242484-2 | 242484-A | Wet Detention Pond | 4517 | 4518 | 4486 | 1400 | 1400 | Upper Kissimmee | BOGGY CREEK | 6.3894 | 2.5857 | WAM 10.0 | Upper_K_Base_Ext | 3 | 10 | Urban | Commercial and Services | Commercial and Services | 1.775 | 0.849 | 0.69304
24 | 26 | 5 | Pond 4 | 242484-2 | 242484-A | Wet Detention Pond | 52778 | 52783 | 52749 | 8140 | 8140 | Upper Kissimmee | BOGGY CREEK | 13.0321 | 5.2739 | WAM 10.0 | Upper_K_Base_Ext | 18 | 10 | Urban | Roads and Highways | Transportation Corridors | 0.71703 | 0.849 | 0.57101
[14 empty] | 21.8266 | [10 empty] | 1.4478

## 405515-AandB
FID_FDOT_D | OBJECTID | DOTDIST | DESCRIPT | FM | Treat_ID | Pond_Type | FID_LO_TMD | OBJECTID_1 | OBJECTID_2 | WMD_LU_Cod | LU_Code | Subwatersh | Basin_Name | AREA_ACRES | Area_Hecta | WAMVersion | WAMName | WAM_LUID | LOPP_num | LOPP_num_D | LU_Code_De | LUID_Descr | Areal_TP | Attenu_TP | TP_Load
1 | 2 | 5 | Pond 1 | 405515 | 405515-A | Wet Retention Pond | 17418 | 17419 | 17408 | 4130 | 4130 | Upper Kissimmee | SHINGLE CREEK | 0.12536 | 0.050732 | WAM 10.0 | Upper_K_Base_Ext | 5 | 40 | Upland Forests | Sand Pine | Scrub and Brushland | 0.09312 | 0.849 | 0.00071335
1 | 2 | 5 | Pond 1 | 405515 | 405515-A | Wet Retention Pond | 23026 | 23027 | 22992 | 5300 | 5300 | Upper Kissimmee | SHINGLE CREEK | 0.038038 | 0.015393 | WAM 10.0 | Upper_K_Base_Ext | 9 | 50 | Water Bodies | Reservoirs | Open Water | 0.12841 | 0.849 | 0.00029848
1 | 2 | 5 | Pond 1 | 405515 | 405515-A | Wet Retention Pond | 52766 | 52771 | 52737 | 8140 | 8140 | Upper Kissimmee | SHINGLE CREEK | 7.8102 | 3.1607 | WAM 10.0 | Upper_K_Base_Ext | 18 | 10 | Urban | Roads and Highways | Transportation Corridors | 0.71703 | 0.849 | 0.34221
2 | 3 | 5 | Pond 2 | 405515 | 405515-B | Wet Retention Pond | 6117 | 6118 | 6063 | 1900 | 1900 | Upper Kissimmee | SHINGLE CREEK | 0.41597 | 0.16834 | WAM 10.0 | Upper_K_Base_Ext | 70 | 10 | Urban | Open Land <Urban> | Undeveloped Urban Land | 0.19296 | 0.849 | 0.0049048
2 | 3 | 5 | Pond 2 | 405515 | 405515-B | Wet Retention Pond | 23036 | 23037 | 23002 | 5300 | 5300 | Upper Kissimmee | SHINGLE CREEK | 0.42903 | 0.17362 | WAM 10.0 | Upper_K_Base_Ext | 9 | 50 | Water Bodies | Reservoirs | Open Water | 0.12841 | 0.849 | 0.0033666
2 | 3 | 5 | Pond 2 | 405515 | 405515-B | Wet Retention Pond | 52766 | 52771 | 52737 | 8140 | 8140 | Upper Kissimmee | SHINGLE CREEK | 5.9809 | 2.4204 | WAM 10.0 | Upper_K_Base_Ext | 18 | 10 | Urban | Roads and Highways | Transportation Corridors | 0.71703 | 0.849 | 0.26206
[14 empty] | 14.7994 | [10 empty] | 0.61355

## 410732
FID_FDOT_D | OBJECTID | DOTDIST | DESCRIPT | FM | Treat_ID | Pond_Type | FID_LO_TMD | OBJECTID_1 | OBJECTID_2 | WMD_LU_Cod | LU_Code | Subwatersh | Basin_Name | AREA_ACRES | Area_Hecta | WAMVersion | WAMName | WAM_LUID | LOPP_num | LOPP_num_D | LU_Code_De | LUID_Descr | Areal_TP | Attenu_TP | TP_Load
4 | 5 | 5 | Pond 1 | 410732 | 410732-A | Wet Detention Pond | 4409 | 4410 | 4378 | 1400 | 1400 | Upper Kissimmee | SHINGLE CREEK | 0.80814 | 0.32704 | WAM 10.0 | Upper_K_Base_Ext | 3 | 10 | Urban | Commercial and Services | Commercial and Services | 1.775 | 0.849 | 0.087657
4 | 5 | 5 | Pond 1 | 410732 | 410732-A | Wet Detention Pond | 22961 | 22962 | 22927 | 5300 | 5300 | Upper Kissimmee | SHINGLE CREEK | 0.096935 | 0.039228 | WAM 10.0 | Upper_K_Base_Ext | 9 | 50 | Water Bodies | Reservoirs | Open Water | 0.12841 | 0.849 | 0.00076065
4 | 5 | 5 | Pond 1 | 410732 | 410732-A | Wet Detention Pond | 52766 | 52771 | 52737 | 8140 | 8140 | Upper Kissimmee | SHINGLE CREEK | 18.3088 | 7.4093 | WAM 10.0 | Upper_K_Base_Ext | 18 | 10 | Urban | Roads and Highways | Transportation Corridors | 0.71703 | 0.849 | 0.80222
5 | 6 | 5 | Ditch Block | 410732 | 410732-B | Ditch Blocks | 4409 | 4410 | 4378 | 1400 | 1400 | Upper Kissimmee | SHINGLE CREEK | 0.06247 | 0.025281 | WAM 10.0 | Upper_K_Base_Ext | 3 | 10 | Urban | Commercial and Services | Commercial and Services | 1.775 | 0.849 | 0.006776
5 | 6 | 5 | Ditch Block | 410732 | 410732-B | Ditch Blocks | 52766 | 52771 | 52737 | 8140 | 8140 | Upper Kissimmee | SHINGLE CREEK | 12.9422 | 5.2375 | WAM 10.0 | Upper_K_Base_Ext | 18 | 10 | Urban | Roads and Highways | Transportation Corridors | 0.71703 | 0.849 | 0.56708
[14 empty] | 32.2186 | [10 empty] | 1.4645