## Summary
Project Number | Project Name | Project Type | Acres Treated | Sub-Watershed | TP Base Load (kg/yr) | TP Efficiency (%) | TP Reduction (kg/yr) | TN Base Load (kg/yr) | TN Efficiency (%) | TN Reduction (kg/yr)
ORL-1 | 18th St/ Parramore Ave Baffle Box | 2nd generation baffle box | 4.6 | Upper Kissimmee | 0.2 | 15.5% | 0 |  | 19.05% | 0
ORL-2 | 19th St/ Parramore Ave Baffle Box | 2nd generation baffle box | 9.9 | Upper Kissimmee | 0.4 | 15.5% | 0.1 |  | 19.05% | 0
ORL-3 | Pine Street/Orange Blossom Trail Corridor Stormwater Improvements | 2nd generation baffle box | 11.5 | Upper Kissimmee | 1.2 | 15.5% | 0.2 |  | 19.05% | 0
ORL-4 | Gore Street Outfall Improvements | Alum Injection | N/A | Upper Kissimmee | 0 | 0% | 0 | 0 | 0% | 0 | no credit - completed in 1998
ORL-5 | Lake Holden CDS Unit | CDS Unit | N/A | Upper Kissimmee | 0 | 0% | 0 | 0 | 0% | 0 | no credit - completed in 1995
ORL-6 | Lake Holden Terrace/Albert Shores [Sanitary Components] - 11 of 77 homes converted | Septic tank phase out | 0 | Upper Kissimmee | 0 | 0% | 0 |  | 0% |  | need more information to determine TN benefits, limited TP reductions from phase out
ORL-7 | Miscellaneous Neighborhood Sewer Improvements Lake Holden Terrace/Albert Shores [Stormwater Components] | 2nd generation baffle box | 76.4 | Upper Kissimmee | 4.4 | 15.5% | 0.7 |  | 19.05% | 0
ORL-8 | Lake Angel Drainage Improvements | Wet detention pond | 94.5 | Upper Kissimmee | 4.4 | 8.4% | 0.4 |  | 6.6% | 0
ORL-9 | Cemex-S. Division Ave. Roadway and Drainage Improvements | 2nd generation baffle box | 52.6 | Upper Kissimmee | 5.7 | 15.5% | 0.9 |  | 19.05% | 0
ORL-10 | Lake Pineloch Basin Inlet Baskets - 27.7 cubic yards/yr | Catch basin inserts/inlet filters | N/A | Upper Kissimmee | N/A | N/A | 26.5 | N/A | N/A | 43.1
ORL-11 | Clear Lake Basin Inlet Baskets - 32.39 cubic yards/yr | Catch basin inserts/inlet filters | N/A | Upper Kissimmee | N/A | N/A | 31 | N/A | N/A | 50.4
ORL-12 | Lake Lorna Doone Basin Inlet Baskets - 31.53 cubic yards/yr | Catch basin inserts/inlet filters | N/A | Upper Kissimmee | N/A | N/A | 30.1 | N/A | N/A | 49.1
ORL-13 | Lake Mann Basin Inlet Baskets - 53.29 cubic yards/yr | Catch basin inserts/inlet filters | N/A | Upper Kissimmee | N/A | N/A | 50.9 | N/A | N/A | 83
ORL-14 | Lake Rabama Basin Inlet Baskets - 24.5 cubic yards/yr | Catch basin inserts/inlet filters | N/A | Upper Kissimmee | N/A | N/A | 23.4 | N/A | N/A | 38.1
ORL-15 | Rock Lake Basin Inlet Baskets - 20.06 cubic yards/yr | Catch basin inserts/inlet filters | N/A | Upper Kissimmee | N/A | N/A | 19.2 | N/A | N/A | 31.2
ORL-16 | Lake Sunset Basin Inlet Baskets - 36.45 cubic yards/yr | Catch basin inserts/inlet filters | N/A | Upper Kissimmee | N/A | N/A | 34.8 | N/A | N/A | 56.7
ORL-17 | Walker Lagoon Basin Inlet Baskets - 31.90 cubic yards/yr | Catch basin inserts/inlet filters | N/A | Upper Kissimmee | N/A | N/A | 30.5 | N/A | N/A | 49.7
ORL-18 | Street Sweeping - 2,682,867 lbs/yr | Street sweeping | N/A | Upper Kissimmee | N/A | N/A | 62.363 | N/A | N/A | 180.964
ORL-19 | Public Education | Public education | N/A | Upper Kissimmee | 2397.6 | 6% | 143.9 |  | 6%
ORL-20 | Rock Lake Monitoring Project | Research | N/A | Upper Kissimmee | N/A | N/A | N/A | N/A | N/A | N/A
ORL-21 | Lake Fran Monitoring Project | Research | N/A | Upper Kissimmee | N/A | N/A | N/A | N/A | N/A | N/A
[6 empty] | Total Reduction | 454.963 |  |  | 582.264

## Wet detention pond calcs
Lake Angel
| Provided |  | Required |  | Difference
residence time | 46 | days | 14 | days
TP efficiency | 70.2% |  | 61.8% |  | 8.4%
TN efficiency | 39.9% |  | 33.3% |  | 6.6%

## Education
OBJECTID_1 | OBJECTID | WMD_LU_Cod | LU_Code | Subwatersh | Basin_Name | Area_Hecta | WAMVersion | WAMName | WAM_LUID | LOPP_num | LOPP_num_D | LU_Code_De | LUID_Descr | Areal_TP | Attenu_TP | TP_Load
55475 | 55410 | 1100 | 1100 | Upper Kissimmee | BOGGY CREEK | 8.4008 | WAM 10.0 | Upper_K_Base_Ext | 2 | 10 | Urban | Residential Low Density <2 du/ac | Low Density Residential | 0.48649 | 0.849 | 0.61712
55476 | 55411 | 1100 | 1100 | Upper Kissimmee | BOGGY CREEK | 2.4324 | WAM 10.0 | Upper_K_Base_Ext | 2 | 10 | Urban | Residential Low Density <2 du/ac | Low Density Residential | 0.48649 | 0.849 | 0.17868
1482 | 1432 | 1110 | 1110 | Upper Kissimmee | LAKE HART | 6.3296 | WAM 10.0 | Upper_K_Base_Ext | 2 | 10 | Urban | Low Density: Fixed Single Family Units | Low Density Residential | 0.48649 | 0.849 | 0.46497
1483 | 1433 | 1110 | 1110 | Upper Kissimmee | LAKE HART | 12.3022 | WAM 10.0 | Upper_K_Base_Ext | 2 | 10 | Urban | Low Density: Fixed Single Family Units | Low Density Residential | 0.48649 | 0.849 | 0.90372
1522 | 1482 | 1110 | 1110 | Upper Kissimmee | EAST LAKE TOHOPEKALIGA | 0.008799 | WAM 10.0 | Upper_K_Base_Ext | 2 | 10 | Urban | Low Density: Fixed Single Family Units | Low Density Residential | 0.48649 | 0.849 | 0.00064637
1548 | 1508 | 1110 | 1110 | Upper Kissimmee | SHINGLE CREEK | 7.8918 | WAM 10.0 | Upper_K_Base_Ext | 2 | 10 | Urban | Low Density: Fixed Single Family Units | Low Density Residential | 0.48649 | 0.849 | 0.57973
1549 | 1509 | 1110 | 1110 | Upper Kissimmee | SHINGLE CREEK | 4.7039 | WAM 10.0 | Upper_K_Base_Ext | 2 | 10 | Urban | Low Density: Fixed Single Family Units | Low Density Residential | 0.48649 | 0.849 | 0.34555
1550 | 1510 | 1110 | 1110 | Upper Kissimmee | SHINGLE CREEK | 10.6963 | WAM 10.0 | Upper_K_Base_Ext | 2 | 10 | Urban | Low Density: Fixed Single Family Units | Low Density Residential | 0.48649 | 0.849 | 0.78575
1551 | 1511 | 1110 | 1110 | Upper Kissimmee | SHINGLE CREEK | 5.2218 | WAM 10.0 | Upper_K_Base_Ext | 2 | 10 | Urban | Low Density: Fixed Single Family Units | Low Density Residential | 0.48649 | 0.849 | 0.38359
1552 | 1512 | 1110 | 1110 | Upper Kissimmee | SHINGLE CREEK | 3.8586 | WAM 10.0 | Upper_K_Base_Ext | 2 | 10 | Urban | Low Density: Fixed Single Family Units | Low Density Residential | 0.48649 | 0.849 | 0.28345
1597 | 1557 | 1110 | 1110 | Upper Kissimmee | BOGGY CREEK | 0.045897 | WAM 10.0 | Upper_K_Base_Ext | 2 | 10 | Urban | Low Density: Fixed Single Family Units | Low Density Residential | 0.48649 | 0.849 | 0.0033716
1599 | 1559 | 1110 | 1110 | Upper Kissimmee | BOGGY CREEK | 0.59188 | WAM 10.0 | Upper_K_Base_Ext | 2 | 10 | Urban | Low Density: Fixed Single Family Units | Low Density Residential | 0.48649 | 0.849 | 0.043479
1602 | 1562 | 1110 | 1110 | Upper Kissimmee | BOGGY CREEK | 1.5244 | WAM 10.0 | Upper_K_Base_Ext | 2 | 10 | Urban | Low Density: Fixed Single Family Units | Low Density Residential | 0.48649 | 0.849 | 0.11198
1656 | 1616 | 1120 | 1120 | Upper Kissimmee | BOGGY CREEK | 2.0296 | WAM 10.0 | Upper_K_Base_Ext | 2 | 10 | Urban | Low Density: Mobile Home Units | Low Density Residential | 0.48649 | 0.849 | 0.1491
1730 | 1690 | 1130 | 1130 | Upper Kissimmee | BOGGY CREEK | 0.21516 | WAM 10.0 | Upper_K_Base_Ext | 2 | 10 | Urban | Low Density: Mixed Units, Fixed and Mobile Home U* | Low Density Residential | 0.48649 | 0.849 | 0.015806
1731 | 1691 | 1130 | 1130 | Upper Kissimmee | BOGGY CREEK | 0.70373 | WAM 10.0 | Upper_K_Base_Ext | 2 | 10 | Urban | Low Density: Mixed Units, Fixed and Mobile Home U* | Low Density Residential | 0.48649 | 0.849 | 0.051696
2333 | 2324 | 1180 | 1180 | Upper Kissimmee | EAST LAKE TOHOPEKALIGA | 0.34565 | WAM 10.0 | Upper_K_Base_Ext | 2 | 10 | Urban | Low Density: Rural Residential | Low Density Residential | 0.48649 | 0.849 | 0.025391
2334 | 2325 | 1180 | 1180 | Upper Kissimmee | EAST LAKE TOHOPEKALIGA | 10.6531 | WAM 10.0 | Upper_K_Base_Ext | 2 | 10 | Urban | Low Density: Rural Residential | Low Density Residential | 0.48649 | 0.849 | 0.78257
2336 | 2327 | 1180 | 1180 | Upper Kissimmee | EAST LAKE TOHOPEKALIGA | 0.61282 | WAM 10.0 | Upper_K_Base_Ext | 2 | 10 | Urban | Low Density: Rural Residential | Low Density Residential | 0.48649 | 0.849 | 0.045018
2337 | 2328 | 1180 | 1180 | Upper Kissimmee | EAST LAKE TOHOPEKALIGA | 0.67593 | WAM 10.0 | Upper_K_Base_Ext | 2 | 10 | Urban | Low Density: Rural Residential | Low Density Residential | 0.48649 | 0.849 | 0.049654
2365 | 2356 | 1180 | 1180 | Upper Kissimmee | SHINGLE CREEK | 0.024182 | WAM 10.0 | Upper_K_Base_Ext | 2 | 10 | Urban | Low Density: Rural Residential | Low Density Residential | 0.48649 | 0.849 | 0.0017764
2395 | 2386 | 1180 | 1180 | Upper Kissimmee | BOGGY CREEK | 2.3933 | WAM 10.0 | Upper_K_Base_Ext | 2 | 10 | Urban | Low Density: Rural Residential | Low Density Residential | 0.48649 | 0.849 | 0.17581
2396 | 2387 | 1180 | 1180 | Upper Kissimmee | BOGGY CREEK | 2.8734 | WAM 10.0 | Upper_K_Base_Ext | 2 | 10 | Urban | Low Density: Rural Residential | Low Density Residential | 0.48649 | 0.849 | 0.21108
2458 | 2449 | 1190 | 1190 | Upper Kissimmee | LAKE HART | 23.8395 | WAM 10.0 | Upper_K_Base_Ext | 2 | 10 | Urban | Low Density: Under construction | Low Density Residential | 0.48649 | 0.849 | 1.7512
55490 | 55425 | 1200 | 1200 | Upper Kissimmee | BOGGY CREEK | 0.10928 | WAM 10.0 | Upper_K_Base_Ext | 19 | 10 | Urban | Residential Medium Density 2-5 du/ac | Medium Density Residential | 0.60925 | 0.849 | 0.010053
55491 | 55426 | 1200 | 1200 | Upper Kissimmee | BOGGY CREEK | 0.015668 | WAM 10.0 | Upper_K_Base_Ext | 19 | 10 | Urban | Residential Medium Density 2-5 du/ac | Medium Density Residential | 0.60925 | 0.849 | 0.0014414
55492 | 55427 | 1200 | 1200 | Upper Kissimmee | BOGGY CREEK | 172.268 | WAM 10.0 | Upper_K_Base_Ext | 19 | 10 | Urban | Residential Medium Density 2-5 du/ac | Medium Density Residential | 0.60925 | 0.849 | 15.8481
55493 | 55428 | 1200 | 1200 | Upper Kissimmee | BOGGY CREEK | 0.2174 | WAM 10.0 | Upper_K_Base_Ext | 19 | 10 | Urban | Residential Medium Density 2-5 du/ac | Medium Density Residential | 0.60925 | 0.849 | 0.02
55494 | 55429 | 1200 | 1200 | Upper Kissimmee | BOGGY CREEK | 128.343 | WAM 10.0 | Upper_K_Base_Ext | 19 | 10 | Urban | Residential Medium Density 2-5 du/ac | Medium Density Residential | 0.60925 | 0.849 | 11.8071
55495 | 55430 | 1200 | 1200 | Upper Kissimmee | BOGGY CREEK | 26.2606 | WAM 10.0 | Upper_K_Base_Ext | 19 | 10 | Urban | Residential Medium Density 2-5 du/ac | Medium Density Residential | 0.60925 | 0.849 | 2.4159
55496 | 55431 | 1200 | 1200 | Upper Kissimmee | BOGGY CREEK | 4.7702 | WAM 10.0 | Upper_K_Base_Ext | 19 | 10 | Urban | Residential Medium Density 2-5 du/ac | Medium Density Residential | 0.60925 | 0.849 | 0.43884
55497 | 55432 | 1200 | 1200 | Upper Kissimmee | BOGGY CREEK | 3.2448 | WAM 10.0 | Upper_K_Base_Ext | 19 | 10 | Urban | Residential Medium Density 2-5 du/ac | Medium Density Residential | 0.60925 | 0.849 | 0.29851
55498 | 55433 | 1200 | 1200 | Upper Kissimmee | BOGGY CREEK | 467.753 | WAM 10.0 | Upper_K_Base_Ext | 19 | 10 | Urban | Residential Medium Density 2-5 du/ac | Medium Density Residential | 0.60925 | 0.849 | 43.0317
55499 | 55434 | 1200 | 1200 | Upper Kissimmee | BOGGY CREEK | 4.2858 | WAM 10.0 | Upper_K_Base_Ext | 19 | 10 | Urban | Residential Medium Density 2-5 du/ac | Medium Density Residential | 0.60925 | 0.849 | 0.39428
55500 | 55435 | 1200 | 1200 | Upper Kissimmee | BOGGY CREEK | 0.0010631 | WAM 10.0 | Upper_K_Base_Ext | 19 | 10 | Urban | Residential Medium Density 2-5 du/ac | Medium Density Residential | 0.60925 | 0.849 | 9.7806e-05
55501 | 55436 | 1200 | 1200 | Upper Kissimmee | BOGGY CREEK | 70.254 | WAM 10.0 | Upper_K_Base_Ext | 19 | 10 | Urban | Residential Medium Density 2-5 du/ac | Medium Density Residential | 0.60925 | 0.849 | 6.4631
55502 | 55437 | 1200 | 1200 | Upper Kissimmee | BOGGY CREEK | 7.0858 | WAM 10.0 | Upper_K_Base_Ext | 19 | 10 | Urban | Residential Medium Density 2-5 du/ac | Medium Density Residential | 0.60925 | 0.849 | 0.65187
55503 | 55438 | 1200 | 1200 | Upper Kissimmee | BOGGY CREEK | 2.5513 | WAM 10.0 | Upper_K_Base_Ext | 19 | 10 | Urban | Residential Medium Density 2-5 du/ac | Medium Density Residential | 0.60925 | 0.849 | 0.23471
55504 | 55439 | 1200 | 1200 | Upper Kissimmee | BOGGY CREEK | 33.3942 | WAM 10.0 | Upper_K_Base_Ext | 19 | 10 | Urban | Residential Medium Density 2-5 du/ac | Medium Density Residential | 0.60925 | 0.849 | 3.0722
55511 | 55446 | 1200 | 1200 | Upper Kissimmee | BOGGY CREEK | 1.0407 | WAM 10.0 | Upper_K_Base_Ext | 19 | 10 | Urban | Residential Medium Density 2-5 du/ac | Medium Density Residential | 0.60925 | 0.849 | 0.095745
2819 | 2747 | 1210 | 1210 | Upper Kissimmee | LAKE HART | 8.935 | WAM 10.0 | Upper_K_Base_Ext | 19 | 10 | Urban | Medium Density: Fixed Single Family Units | Medium Density Residential | 0.60925 | 0.849 | 0.82199
2820 | 2748 | 1210 | 1210 | Upper Kissimmee | LAKE HART | 4.4884 | WAM 10.0 | Upper_K_Base_Ext | 19 | 10 | Urban | Medium Density: Fixed Single Family Units | Medium Density Residential | 0.60925 | 0.849 | 0.41292
2821 | 2749 | 1210 | 1210 | Upper Kissimmee | LAKE HART | 10.1174 | WAM 10.0 | Upper_K_Base_Ext | 19 | 10 | Urban | Medium Density: Fixed Single Family Units | Medium Density Residential | 0.60925 | 0.849 | 0.93077
2822 | 2750 | 1210 | 1210 | Upper Kissimmee | LAKE HART | 56.9469 | WAM 10.0 | Upper_K_Base_Ext | 19 | 10 | Urban | Medium Density: Fixed Single Family Units | Medium Density Residential | 0.60925 | 0.849 | 5.2389
2823 | 2751 | 1210 | 1210 | Upper Kissimmee | LAKE HART | 40.3827 | WAM 10.0 | Upper_K_Base_Ext | 19 | 10 | Urban | Medium Density: Fixed Single Family Units | Medium Density Residential | 0.60925 | 0.849 | 3.7151
2824 | 2752 | 1210 | 1210 | Upper Kissimmee | LAKE HART | 6.2105 | WAM 10.0 | Upper_K_Base_Ext | 19 | 10 | Urban | Medium Density: Fixed Single Family Units | Medium Density Residential | 0.60925 | 0.849 | 0.57134
2825 | 2753 | 1210 | 1210 | Upper Kissimmee | LAKE HART | 22.2536 | WAM 10.0 | Upper_K_Base_Ext | 19 | 10 | Urban | Medium Density: Fixed Single Family Units | Medium Density Residential | 0.60925 | 0.849 | 2.0473
2827 | 2755 | 1210 | 1210 | Upper Kissimmee | LAKE HART | 61.6075 | WAM 10.0 | Upper_K_Base_Ext | 19 | 10 | Urban | Medium Density: Fixed Single Family Units | Medium Density Residential | 0.60925 | 0.849 | 5.6677
2828 | 2756 | 1210 | 1210 | Upper Kissimmee | LAKE HART | 20.4972 | WAM 10.0 | Upper_K_Base_Ext | 19 | 10 | Urban | Medium Density: Fixed Single Family Units | Medium Density Residential | 0.60925 | 0.849 | 1.8857
2830 | 2758 | 1210 | 1210 | Upper Kissimmee | LAKE HART | 12.1865 | WAM 10.0 | Upper_K_Base_Ext | 19 | 10 | Urban | Medium Density: Fixed Single Family Units | Medium Density Residential | 0.60925 | 0.849 | 1.1211
2836 | 2764 | 1210 | 1210 | Upper Kissimmee | LAKE HART | 57.1955 | WAM 10.0 | Upper_K_Base_Ext | 19 | 10 | Urban | Medium Density: Fixed Single Family Units | Medium Density Residential | 0.60925 | 0.849 | 5.2618
2912 | 2840 | 1210 | 1210 | Upper Kissimmee | EAST LAKE TOHOPEKALIGA | 0.0089854 | WAM 10.0 | Upper_K_Base_Ext | 19 | 10 | Urban | Medium Density: Fixed Single Family Units | Medium Density Residential | 0.60925 | 0.849 | 0.00082662
2914 | 2842 | 1210 | 1210 | Upper Kissimmee | EAST LAKE TOHOPEKALIGA | 0.47502 | WAM 10.0 | Upper_K_Base_Ext | 19 | 10 | Urban | Medium Density: Fixed Single Family Units | Medium Density Residential | 0.60925 | 0.849 | 0.0437
2915 | 2843 | 1210 | 1210 | Upper Kissimmee | EAST LAKE TOHOPEKALIGA | 0.3617 | WAM 10.0 | Upper_K_Base_Ext | 19 | 10 | Urban | Medium Density: Fixed Single Family Units | Medium Density Residential | 0.60925 | 0.849 | 0.033276
2949 | 2877 | 1210 | 1210 | Upper Kissimmee | SHINGLE CREEK | 81.4912 | WAM 10.0 | Upper_K_Base_Ext | 19 | 10 | Urban | Medium Density: Fixed Single Family Units | Medium Density Residential | 0.60925 | 0.849 | 7.4969
2950 | 2878 | 1210 | 1210 | Upper Kissimmee | SHINGLE CREEK | 0.31459 | WAM 10.0 | Upper_K_Base_Ext | 19 | 10 | Urban | Medium Density: Fixed Single Family Units | Medium Density Residential | 0.60925 | 0.849 | 0.028942
2951 | 2879 | 1210 | 1210 | Upper Kissimmee | SHINGLE CREEK | 0.38623 | WAM 10.0 | Upper_K_Base_Ext | 19 | 10 | Urban | Medium Density: Fixed Single Family Units | Medium Density Residential | 0.60925 | 0.849 | 0.035532
2952 | 2880 | 1210 | 1210 | Upper Kissimmee | SHINGLE CREEK | 10.106 | WAM 10.0 | Upper_K_Base_Ext | 19 | 10 | Urban | Medium Density: Fixed Single Family Units | Medium Density Residential | 0.60925 | 0.849 | 0.92972
2953 | 2881 | 1210 | 1210 | Upper Kissimmee | SHINGLE CREEK | 1.2358 | WAM 10.0 | Upper_K_Base_Ext | 19 | 10 | Urban | Medium Density: Fixed Single Family Units | Medium Density Residential | 0.60925 | 0.849 | 0.11369
2954 | 2882 | 1210 | 1210 | Upper Kissimmee | SHINGLE CREEK | 0.011843 | WAM 10.0 | Upper_K_Base_Ext | 19 | 10 | Urban | Medium Density: Fixed Single Family Units | Medium Density Residential | 0.60925 | 0.849 | 0.0010895
2955 | 2883 | 1210 | 1210 | Upper Kissimmee | SHINGLE CREEK | 51.36 | WAM 10.0 | Upper_K_Base_Ext | 19 | 10 | Urban | Medium Density: Fixed Single Family Units | Medium Density Residential | 0.60925 | 0.849 | 4.7249
2956 | 2884 | 1210 | 1210 | Upper Kissimmee | SHINGLE CREEK | 1.3023 | WAM 10.0 | Upper_K_Base_Ext | 19 | 10 | Urban | Medium Density: Fixed Single Family Units | Medium Density Residential | 0.60925 | 0.849 | 0.11981
2957 | 2885 | 1210 | 1210 | Upper Kissimmee | SHINGLE CREEK | 0.5136 | WAM 10.0 | Upper_K_Base_Ext | 19 | 10 | Urban | Medium Density: Fixed Single Family Units | Medium Density Residential | 0.60925 | 0.849 | 0.047249
2959 | 2887 | 1210 | 1210 | Upper Kissimmee | SHINGLE CREEK | 357.161 | WAM 10.0 | Upper_K_Base_Ext | 19 | 10 | Urban | Medium Density: Fixed Single Family Units | Medium Density Residential | 0.60925 | 0.849 | 32.8576
2960 | 2888 | 1210 | 1210 | Upper Kissimmee | SHINGLE CREEK | 59.7569 | WAM 10.0 | Upper_K_Base_Ext | 19 | 10 | Urban | Medium Density: Fixed Single Family Units | Medium Density Residential | 0.60925 | 0.849 | 5.4974
2964 | 2892 | 1210 | 1210 | Upper Kissimmee | SHINGLE CREEK | 7.8445 | WAM 10.0 | Upper_K_Base_Ext | 19 | 10 | Urban | Medium Density: Fixed Single Family Units | Medium Density Residential | 0.60925 | 0.849 | 0.72166
2965 | 2893 | 1210 | 1210 | Upper Kissimmee | SHINGLE CREEK | 56.5655 | WAM 10.0 | Upper_K_Base_Ext | 19 | 10 | Urban | Medium Density: Fixed Single Family Units | Medium Density Residential | 0.60925 | 0.849 | 5.2038
2966 | 2894 | 1210 | 1210 | Upper Kissimmee | SHINGLE CREEK | 13.6048 | WAM 10.0 | Upper_K_Base_Ext | 19 | 10 | Urban | Medium Density: Fixed Single Family Units | Medium Density Residential | 0.60925 | 0.849 | 1.2516
2967 | 2895 | 1210 | 1210 | Upper Kissimmee | SHINGLE CREEK | 53.7158 | WAM 10.0 | Upper_K_Base_Ext | 19 | 10 | Urban | Medium Density: Fixed Single Family Units | Medium Density Residential | 0.60925 | 0.849 | 4.9417
2968 | 2896 | 1210 | 1210 | Upper Kissimmee | SHINGLE CREEK | 5.7852 | WAM 10.0 | Upper_K_Base_Ext | 19 | 10 | Urban | Medium Density: Fixed Single Family Units | Medium Density Residential | 0.60925 | 0.849 | 0.53222
2969 | 2897 | 1210 | 1210 | Upper Kissimmee | SHINGLE CREEK | 67.0928 | WAM 10.0 | Upper_K_Base_Ext | 19 | 10 | Urban | Medium Density: Fixed Single Family Units | Medium Density Residential | 0.60925 | 0.849 | 6.1723
2970 | 2898 | 1210 | 1210 | Upper Kissimmee | SHINGLE CREEK | 26.1015 | WAM 10.0 | Upper_K_Base_Ext | 19 | 10 | Urban | Medium Density: Fixed Single Family Units | Medium Density Residential | 0.60925 | 0.849 | 2.4012
2971 | 2899 | 1210 | 1210 | Upper Kissimmee | SHINGLE CREEK | 3.9692 | WAM 10.0 | Upper_K_Base_Ext | 19 | 10 | Urban | Medium Density: Fixed Single Family Units | Medium Density Residential | 0.60925 | 0.849 | 0.36516
2972 | 2900 | 1210 | 1210 | Upper Kissimmee | SHINGLE CREEK | 11.1315 | WAM 10.0 | Upper_K_Base_Ext | 19 | 10 | Urban | Medium Density: Fixed Single Family Units | Medium Density Residential | 0.60925 | 0.849 | 1.0241
2973 | 2901 | 1210 | 1210 | Upper Kissimmee | SHINGLE CREEK | 1.4253 | WAM 10.0 | Upper_K_Base_Ext | 19 | 10 | Urban | Medium Density: Fixed Single Family Units | Medium Density Residential | 0.60925 | 0.849 | 0.13112
2975 | 2903 | 1210 | 1210 | Upper Kissimmee | SHINGLE CREEK | 5.9528 | WAM 10.0 | Upper_K_Base_Ext | 19 | 10 | Urban | Medium Density: Fixed Single Family Units | Medium Density Residential | 0.60925 | 0.849 | 0.54764
2976 | 2904 | 1210 | 1210 | Upper Kissimmee | SHINGLE CREEK | 15.6905 | WAM 10.0 | Upper_K_Base_Ext | 19 | 10 | Urban | Medium Density: Fixed Single Family Units | Medium Density Residential | 0.60925 | 0.849 | 1.4435
2978 | 2906 | 1210 | 1210 | Upper Kissimmee | SHINGLE CREEK | 15.837 | WAM 10.0 | Upper_K_Base_Ext | 19 | 10 | Urban | Medium Density: Fixed Single Family Units | Medium Density Residential | 0.60925 | 0.849 | 1.457
2980 | 2908 | 1210 | 1210 | Upper Kissimmee | SHINGLE CREEK | 0.069458 | WAM 10.0 | Upper_K_Base_Ext | 19 | 10 | Urban | Medium Density: Fixed Single Family Units | Medium Density Residential | 0.60925 | 0.849 | 0.0063899
2982 | 2910 | 1210 | 1210 | Upper Kissimmee | SHINGLE CREEK | 0.34289 | WAM 10.0 | Upper_K_Base_Ext | 19 | 10 | Urban | Medium Density: Fixed Single Family Units | Medium Density Residential | 0.60925 | 0.849 | 0.031545
2984 | 2912 | 1210 | 1210 | Upper Kissimmee | SHINGLE CREEK | 0.73719 | WAM 10.0 | Upper_K_Base_Ext | 19 | 10 | Urban | Medium Density: Fixed Single Family Units | Medium Density Residential | 0.60925 | 0.849 | 0.067819
2985 | 2913 | 1210 | 1210 | Upper Kissimmee | SHINGLE CREEK | 1.2693 | WAM 10.0 | Upper_K_Base_Ext | 19 | 10 | Urban | Medium Density: Fixed Single Family Units | Medium Density Residential | 0.60925 | 0.849 | 0.11677
2994 | 2922 | 1210 | 1210 | Upper Kissimmee | SHINGLE CREEK | 2.5094 | WAM 10.0 | Upper_K_Base_Ext | 19 | 10 | Urban | Medium Density: Fixed Single Family Units | Medium Density Residential | 0.60925 | 0.849 | 0.23085
3038 | 2966 | 1210 | 1210 | Upper Kissimmee | BOGGY CREEK | 39.4513 | WAM 10.0 | Upper_K_Base_Ext | 19 | 10 | Urban | Medium Density: Fixed Single Family Units | Medium Density Residential | 0.60925 | 0.849 | 3.6294
3039 | 2967 | 1210 | 1210 | Upper Kissimmee | BOGGY CREEK | 2.0829 | WAM 10.0 | Upper_K_Base_Ext | 19 | 10 | Urban | Medium Density: Fixed Single Family Units | Medium Density Residential | 0.60925 | 0.849 | 0.19162
3040 | 2968 | 1210 | 1210 | Upper Kissimmee | BOGGY CREEK | 0.57083 | WAM 10.0 | Upper_K_Base_Ext | 19 | 10 | Urban | Medium Density: Fixed Single Family Units | Medium Density Residential | 0.60925 | 0.849 | 0.052515
3041 | 2969 | 1210 | 1210 | Upper Kissimmee | BOGGY CREEK | 1.0977 | WAM 10.0 | Upper_K_Base_Ext | 19 | 10 | Urban | Medium Density: Fixed Single Family Units | Medium Density Residential | 0.60925 | 0.849 | 0.10099
3042 | 2970 | 1210 | 1210 | Upper Kissimmee | BOGGY CREEK | 31.871 | WAM 10.0 | Upper_K_Base_Ext | 19 | 10 | Urban | Medium Density: Fixed Single Family Units | Medium Density Residential | 0.60925 | 0.849 | 2.932
3043 | 2971 | 1210 | 1210 | Upper Kissimmee | BOGGY CREEK | 0.52166 | WAM 10.0 | Upper_K_Base_Ext | 19 | 10 | Urban | Medium Density: Fixed Single Family Units | Medium Density Residential | 0.60925 | 0.849 | 0.047991
3044 | 2972 | 1210 | 1210 | Upper Kissimmee | BOGGY CREEK | 29.2856 | WAM 10.0 | Upper_K_Base_Ext | 19 | 10 | Urban | Medium Density: Fixed Single Family Units | Medium Density Residential | 0.60925 | 0.849 | 2.6942
3045 | 2973 | 1210 | 1210 | Upper Kissimmee | BOGGY CREEK | 42.8039 | WAM 10.0 | Upper_K_Base_Ext | 19 | 10 | Urban | Medium Density: Fixed Single Family Units | Medium Density Residential | 0.60925 | 0.849 | 3.9378
3046 | 2974 | 1210 | 1210 | Upper Kissimmee | BOGGY CREEK | 196.545 | WAM 10.0 | Upper_K_Base_Ext | 19 | 10 | Urban | Medium Density: Fixed Single Family Units | Medium Density Residential | 0.60925 | 0.849 | 18.0815
3047 | 2975 | 1210 | 1210 | Upper Kissimmee | BOGGY CREEK | 6.3011 | WAM 10.0 | Upper_K_Base_Ext | 19 | 10 | Urban | Medium Density: Fixed Single Family Units | Medium Density Residential | 0.60925 | 0.849 | 0.57968
3048 | 2976 | 1210 | 1210 | Upper Kissimmee | BOGGY CREEK | 57.6396 | WAM 10.0 | Upper_K_Base_Ext | 19 | 10 | Urban | Medium Density: Fixed Single Family Units | Medium Density Residential | 0.60925 | 0.849 | 5.3026
3049 | 2977 | 1210 | 1210 | Upper Kissimmee | BOGGY CREEK | 8.2136 | WAM 10.0 | Upper_K_Base_Ext | 19 | 10 | Urban | Medium Density: Fixed Single Family Units | Medium Density Residential | 0.60925 | 0.849 | 0.75562
3050 | 2978 | 1210 | 1210 | Upper Kissimmee | BOGGY CREEK | 17.5018 | WAM 10.0 | Upper_K_Base_Ext | 19 | 10 | Urban | Medium Density: Fixed Single Family Units | Medium Density Residential | 0.60925 | 0.849 | 1.6101
3051 | 2979 | 1210 | 1210 | Upper Kissimmee | BOGGY CREEK | 3.9322 | WAM 10.0 | Upper_K_Base_Ext | 19 | 10 | Urban | Medium Density: Fixed Single Family Units | Medium Density Residential | 0.60925 | 0.849 | 0.36175
3052 | 2980 | 1210 | 1210 | Upper Kissimmee | BOGGY CREEK | 0.46275 | WAM 10.0 | Upper_K_Base_Ext | 19 | 10 | Urban | Medium Density: Fixed Single Family Units | Medium Density Residential | 0.60925 | 0.849 | 0.042571
3053 | 2981 | 1210 | 1210 | Upper Kissimmee | BOGGY CREEK | 24.8128 | WAM 10.0 | Upper_K_Base_Ext | 19 | 10 | Urban | Medium Density: Fixed Single Family Units | Medium Density Residential | 0.60925 | 0.849 | 2.2827
3060 | 2988 | 1210 | 1210 | Upper Kissimmee | BOGGY CREEK | 1.7789 | WAM 10.0 | Upper_K_Base_Ext | 19 | 10 | Urban | Medium Density: Fixed Single Family Units | Medium Density Residential | 0.60925 | 0.849 | 0.16365
3061 | 2989 | 1210 | 1210 | Upper Kissimmee | BOGGY CREEK | 0.050212 | WAM 10.0 | Upper_K_Base_Ext | 19 | 10 | Urban | Medium Density: Fixed Single Family Units | Medium Density Residential | 0.60925 | 0.849 | 0.0046193
3062 | 2990 | 1210 | 1210 | Upper Kissimmee | BOGGY CREEK | 3.5134 | WAM 10.0 | Upper_K_Base_Ext | 19 | 10 | Urban | Medium Density: Fixed Single Family Units | Medium Density Residential | 0.60925 | 0.849 | 0.32322
3064 | 2992 | 1210 | 1210 | Upper Kissimmee | BOGGY CREEK | 0.55614 | WAM 10.0 | Upper_K_Base_Ext | 19 | 10 | Urban | Medium Density: Fixed Single Family Units | Medium Density Residential | 0.60925 | 0.849 | 0.051163
3067 | 2995 | 1210 | 1210 | Upper Kissimmee | BOGGY CREEK | 17.2293 | WAM 10.0 | Upper_K_Base_Ext | 19 | 10 | Urban | Medium Density: Fixed Single Family Units | Medium Density Residential | 0.60925 | 0.849 | 1.585
3070 | 2998 | 1210 | 1210 | Upper Kissimmee | BOGGY CREEK | 16.6146 | WAM 10.0 | Upper_K_Base_Ext | 19 | 10 | Urban | Medium Density: Fixed Single Family Units | Medium Density Residential | 0.60925 | 0.849 | 1.5285
3074 | 3002 | 1210 | 1210 | Upper Kissimmee | BOGGY CREEK | 13.7604 | WAM 10.0 | Upper_K_Base_Ext | 19 | 10 | Urban | Medium Density: Fixed Single Family Units | Medium Density Residential | 0.60925 | 0.849 | 1.2659
3078 | 3006 | 1210 | 1210 | Upper Kissimmee | BOGGY CREEK | 80.1996 | WAM 10.0 | Upper_K_Base_Ext | 19 | 10 | Urban | Medium Density: Fixed Single Family Units | Medium Density Residential | 0.60925 | 0.849 | 7.3781
3079 | 3007 | 1210 | 1210 | Upper Kissimmee | BOGGY CREEK | 0.53734 | WAM 10.0 | Upper_K_Base_Ext | 19 | 10 | Urban | Medium Density: Fixed Single Family Units | Medium Density Residential | 0.60925 | 0.849 | 0.049433
3080 | 3008 | 1210 | 1210 | Upper Kissimmee | BOGGY CREEK | 5.6687 | WAM 10.0 | Upper_K_Base_Ext | 19 | 10 | Urban | Medium Density: Fixed Single Family Units | Medium Density Residential | 0.60925 | 0.849 | 0.5215
3081 | 3009 | 1210 | 1210 | Upper Kissimmee | BOGGY CREEK | 0.022975 | WAM 10.0 | Upper_K_Base_Ext | 19 | 10 | Urban | Medium Density: Fixed Single Family Units | Medium Density Residential | 0.60925 | 0.849 | 0.0021136
3082 | 3010 | 1210 | 1210 | Upper Kissimmee | BOGGY CREEK | 0.21632 | WAM 10.0 | Upper_K_Base_Ext | 19 | 10 | Urban | Medium Density: Fixed Single Family Units | Medium Density Residential | 0.60925 | 0.849 | 0.019901
3083 | 3011 | 1210 | 1210 | Upper Kissimmee | BOGGY CREEK | 22.3213 | WAM 10.0 | Upper_K_Base_Ext | 19 | 10 | Urban | Medium Density: Fixed Single Family Units | Medium Density Residential | 0.60925 | 0.849 | 2.0535
3245 | 3182 | 1230 | 1230 | Upper Kissimmee | EAST LAKE TOHOPEKALIGA | 0.19898 | WAM 10.0 | Upper_K_Base_Ext | 19 | 10 | Urban | Medium Density: Mixed Units, Fixed and Mobile Hom* | Medium Density Residential | 0.60925 | 0.849 | 0.018306
3255 | 3192 | 1230 | 1230 | Upper Kissimmee | BOGGY CREEK | 1.3511 | WAM 10.0 | Upper_K_Base_Ext | 19 | 10 | Urban | Medium Density: Mixed Units, Fixed and Mobile Hom* | Medium Density Residential | 0.60925 | 0.849 | 0.12429
3257 | 3194 | 1230 | 1230 | Upper Kissimmee | BOGGY CREEK | 0.76999 | WAM 10.0 | Upper_K_Base_Ext | 19 | 10 | Urban | Medium Density: Mixed Units, Fixed and Mobile Hom* | Medium Density Residential | 0.60925 | 0.849 | 0.070836
3315 | 3252 | 1290 | 1290 | Upper Kissimmee | LAKE HART | 11.5607 | WAM 10.0 | Upper_K_Base_Ext | 19 | 10 | Urban | Medium Density: Under construction | Medium Density Residential | 0.60925 | 0.849 | 1.0635
3316 | 3253 | 1290 | 1290 | Upper Kissimmee | LAKE HART | 1.1549 | WAM 10.0 | Upper_K_Base_Ext | 19 | 10 | Urban | Medium Density: Under construction | Medium Density Residential | 0.60925 | 0.849 | 0.10625
3317 | 3254 | 1290 | 1290 | Upper Kissimmee | LAKE HART | 71.578 | WAM 10.0 | Upper_K_Base_Ext | 19 | 10 | Urban | Medium Density: Under construction | Medium Density Residential | 0.60925 | 0.849 | 6.5849
3318 | 3255 | 1290 | 1290 | Upper Kissimmee | LAKE HART | 4.4087 | WAM 10.0 | Upper_K_Base_Ext | 19 | 10 | Urban | Medium Density: Under construction | Medium Density Residential | 0.60925 | 0.849 | 0.40558
3320 | 3257 | 1290 | 1290 | Upper Kissimmee | LAKE HART | 7.3337 | WAM 10.0 | Upper_K_Base_Ext | 19 | 10 | Urban | Medium Density: Under construction | Medium Density Residential | 0.60925 | 0.849 | 0.67468
3322 | 3259 | 1290 | 1290 | Upper Kissimmee | LAKE HART | 47.1351 | WAM 10.0 | Upper_K_Base_Ext | 19 | 10 | Urban | Medium Density: Under construction | Medium Density Residential | 0.60925 | 0.849 | 4.3363
3345 | 3282 | 1290 | 1290 | Upper Kissimmee | EAST LAKE TOHOPEKALIGA | 0.74741 | WAM 10.0 | Upper_K_Base_Ext | 19 | 10 | Urban | Medium Density: Under construction | Medium Density Residential | 0.60925 | 0.849 | 0.068759
3348 | 3285 | 1290 | 1290 | Upper Kissimmee | EAST LAKE TOHOPEKALIGA | 0.30114 | WAM 10.0 | Upper_K_Base_Ext | 19 | 10 | Urban | Medium Density: Under construction | Medium Density Residential | 0.60925 | 0.849 | 0.027704
3358 | 3295 | 1290 | 1290 | Upper Kissimmee | SHINGLE CREEK | 3.3203 | WAM 10.0 | Upper_K_Base_Ext | 19 | 10 | Urban | Medium Density: Under construction | Medium Density Residential | 0.60925 | 0.849 | 0.30546
3365 | 3302 | 1290 | 1290 | Upper Kissimmee | BOGGY CREEK | 0.074897 | WAM 10.0 | Upper_K_Base_Ext | 19 | 10 | Urban | Medium Density: Under construction | Medium Density Residential | 0.60925 | 0.849 | 0.0068903
3366 | 3303 | 1290 | 1290 | Upper Kissimmee | BOGGY CREEK | 0.42738 | WAM 10.0 | Upper_K_Base_Ext | 19 | 10 | Urban | Medium Density: Under construction | Medium Density Residential | 0.60925 | 0.849 | 0.039318
55529 | 55464 | 1300 | 1300 | Upper Kissimmee | BOGGY CREEK | 4.0466 | WAM 10.0 | Upper_K_Base_Ext | 20 | 10 | Urban | Residential High Density >5 du/ac | High Density Residential | 0.81161 | 0.849 | 0.49593
55530 | 55465 | 1300 | 1300 | Upper Kissimmee | BOGGY CREEK | 4.5885 | WAM 10.0 | Upper_K_Base_Ext | 20 | 10 | Urban | Residential High Density >5 du/ac | High Density Residential | 0.81161 | 0.849 | 0.56234
55531 | 55466 | 1300 | 1300 | Upper Kissimmee | BOGGY CREEK | 1.3435 | WAM 10.0 | Upper_K_Base_Ext | 20 | 10 | Urban | Residential High Density >5 du/ac | High Density Residential | 0.81161 | 0.849 | 0.16464
55532 | 55467 | 1300 | 1300 | Upper Kissimmee | BOGGY CREEK | 6.3029 | WAM 10.0 | Upper_K_Base_Ext | 20 | 10 | Urban | Residential High Density >5 du/ac | High Density Residential | 0.81161 | 0.849 | 0.77244
55533 | 55468 | 1300 | 1300 | Upper Kissimmee | BOGGY CREEK | 1.1406 | WAM 10.0 | Upper_K_Base_Ext | 20 | 10 | Urban | Residential High Density >5 du/ac | High Density Residential | 0.81161 | 0.849 | 0.13978
55534 | 55469 | 1300 | 1300 | Upper Kissimmee | BOGGY CREEK | 7.2937 | WAM 10.0 | Upper_K_Base_Ext | 20 | 10 | Urban | Residential High Density >5 du/ac | High Density Residential | 0.81161 | 0.849 | 0.89387
55535 | 55470 | 1300 | 1300 | Upper Kissimmee | BOGGY CREEK | 9.3347 | WAM 10.0 | Upper_K_Base_Ext | 20 | 10 | Urban | Residential High Density >5 du/ac | High Density Residential | 0.81161 | 0.849 | 1.144
55536 | 55471 | 1300 | 1300 | Upper Kissimmee | BOGGY CREEK | 22.4318 | WAM 10.0 | Upper_K_Base_Ext | 20 | 10 | Urban | Residential High Density >5 du/ac | High Density Residential | 0.81161 | 0.849 | 2.7491
55537 | 55472 | 1300 | 1300 | Upper Kissimmee | BOGGY CREEK | 5.6794 | WAM 10.0 | Upper_K_Base_Ext | 20 | 10 | Urban | Residential High Density >5 du/ac | High Density Residential | 0.81161 | 0.849 | 0.69603
55538 | 55473 | 1300 | 1300 | Upper Kissimmee | BOGGY CREEK | 1.0434 | WAM 10.0 | Upper_K_Base_Ext | 20 | 10 | Urban | Residential High Density >5 du/ac | High Density Residential | 0.81161 | 0.849 | 0.12787
55539 | 55474 | 1300 | 1300 | Upper Kissimmee | BOGGY CREEK | 0.6183 | WAM 10.0 | Upper_K_Base_Ext | 20 | 10 | Urban | Residential High Density >5 du/ac | High Density Residential | 0.81161 | 0.849 | 0.075774
55540 | 55475 | 1300 | 1300 | Upper Kissimmee | BOGGY CREEK | 19.562 | WAM 10.0 | Upper_K_Base_Ext | 20 | 10 | Urban | Residential High Density >5 du/ac | High Density Residential | 0.81161 | 0.849 | 2.3974
55541 | 55476 | 1300 | 1300 | Upper Kissimmee | BOGGY CREEK | 1.1282 | WAM 10.0 | Upper_K_Base_Ext | 20 | 10 | Urban | Residential High Density >5 du/ac | High Density Residential | 0.81161 | 0.849 | 0.13827
55542 | 55477 | 1300 | 1300 | Upper Kissimmee | BOGGY CREEK | 86.3522 | WAM 10.0 | Upper_K_Base_Ext | 20 | 10 | Urban | Residential High Density >5 du/ac | High Density Residential | 0.81161 | 0.849 | 10.5827
55543 | 55478 | 1300 | 1300 | Upper Kissimmee | BOGGY CREEK | 0.74543 | WAM 10.0 | Upper_K_Base_Ext | 20 | 10 | Urban | Residential High Density >5 du/ac | High Density Residential | 0.81161 | 0.849 | 0.091354
55544 | 55479 | 1300 | 1300 | Upper Kissimmee | BOGGY CREEK | 20.5666 | WAM 10.0 | Upper_K_Base_Ext | 20 | 10 | Urban | Residential High Density >5 du/ac | High Density Residential | 0.81161 | 0.849 | 2.5205
55546 | 55481 | 1300 | 1300 | Upper Kissimmee | BOGGY CREEK | 3.7267 | WAM 10.0 | Upper_K_Base_Ext | 20 | 10 | Urban | Residential High Density >5 du/ac | High Density Residential | 0.81161 | 0.849 | 0.45672
55547 | 55482 | 1300 | 1300 | Upper Kissimmee | BOGGY CREEK | 3.6921 | WAM 10.0 | Upper_K_Base_Ext | 20 | 10 | Urban | Residential High Density >5 du/ac | High Density Residential | 0.81161 | 0.849 | 0.45247
55548 | 55483 | 1300 | 1300 | Upper Kissimmee | BOGGY CREEK | 102.154 | WAM 10.0 | Upper_K_Base_Ext | 20 | 10 | Urban | Residential High Density >5 du/ac | High Density Residential | 0.81161 | 0.849 | 12.5193
55550 | 55485 | 1300 | 1300 | Upper Kissimmee | BOGGY CREEK | 8.8326 | WAM 10.0 | Upper_K_Base_Ext | 20 | 10 | Urban | Residential High Density >5 du/ac | High Density Residential | 0.81161 | 0.849 | 1.0825
3412 | 3349 | 1310 | 1310 | Upper Kissimmee | LAKE HART | 4.0543 | WAM 10.0 | Upper_K_Base_Ext | 20 | 10 | Urban | High Density: Fixed Single Family Units | High Density Residential | 0.81161 | 0.849 | 0.49686
3413 | 3350 | 1310 | 1310 | Upper Kissimmee | LAKE HART | 5.7564 | WAM 10.0 | Upper_K_Base_Ext | 20 | 10 | Urban | High Density: Fixed Single Family Units | High Density Residential | 0.81161 | 0.849 | 0.70546
3421 | 3358 | 1310 | 1310 | Upper Kissimmee | SHINGLE CREEK | 11.453 | WAM 10.0 | Upper_K_Base_Ext | 20 | 10 | Urban | High Density: Fixed Single Family Units | High Density Residential | 0.81161 | 0.849 | 1.4036
3422 | 3359 | 1310 | 1310 | Upper Kissimmee | SHINGLE CREEK | 20.4213 | WAM 10.0 | Upper_K_Base_Ext | 20 | 10 | Urban | High Density: Fixed Single Family Units | High Density Residential | 0.81161 | 0.849 | 2.5027
3423 | 3360 | 1310 | 1310 | Upper Kissimmee | SHINGLE CREEK | 4.4767 | WAM 10.0 | Upper_K_Base_Ext | 20 | 10 | Urban | High Density: Fixed Single Family Units | High Density Residential | 0.81161 | 0.849 | 0.54864
3424 | 3361 | 1310 | 1310 | Upper Kissimmee | SHINGLE CREEK | 9.6958 | WAM 10.0 | Upper_K_Base_Ext | 20 | 10 | Urban | High Density: Fixed Single Family Units | High Density Residential | 0.81161 | 0.849 | 1.1882
3425 | 3362 | 1310 | 1310 | Upper Kissimmee | SHINGLE CREEK | 0.38739 | WAM 10.0 | Upper_K_Base_Ext | 20 | 10 | Urban | High Density: Fixed Single Family Units | High Density Residential | 0.81161 | 0.849 | 0.047476
3518 | 3455 | 1320 | 1320 | Upper Kissimmee | SHINGLE CREEK | 6.8964 | WAM 10.0 | Upper_K_Base_Ext | 20 | 10 | Urban | High Density: Mobile Home Units | High Density Residential | 0.81161 | 0.849 | 0.84517
3520 | 3457 | 1320 | 1320 | Upper Kissimmee | SHINGLE CREEK | 0.52229 | WAM 10.0 | Upper_K_Base_Ext | 20 | 10 | Urban | High Density: Mobile Home Units | High Density Residential | 0.81161 | 0.849 | 0.064008
3522 | 3459 | 1320 | 1320 | Upper Kissimmee | SHINGLE CREEK | 0.19333 | WAM 10.0 | Upper_K_Base_Ext | 20 | 10 | Urban | High Density: Mobile Home Units | High Density Residential | 0.81161 | 0.849 | 0.023693
3531 | 3468 | 1320 | 1320 | Upper Kissimmee | BOGGY CREEK | 0.28354 | WAM 10.0 | Upper_K_Base_Ext | 20 | 10 | Urban | High Density: Mobile Home Units | High Density Residential | 0.81161 | 0.849 | 0.034748
3533 | 3470 | 1320 | 1320 | Upper Kissimmee | BOGGY CREEK | 0.77719 | WAM 10.0 | Upper_K_Base_Ext | 20 | 10 | Urban | High Density: Mobile Home Units | High Density Residential | 0.81161 | 0.849 | 0.095247
3534 | 3471 | 1320 | 1320 | Upper Kissimmee | BOGGY CREEK | 0.041476 | WAM 10.0 | Upper_K_Base_Ext | 20 | 10 | Urban | High Density: Mobile Home Units | High Density Residential | 0.81161 | 0.849 | 0.0050831
3536 | 3473 | 1320 | 1320 | Upper Kissimmee | BOGGY CREEK | 0.15327 | WAM 10.0 | Upper_K_Base_Ext | 20 | 10 | Urban | High Density: Mobile Home Units | High Density Residential | 0.81161 | 0.849 | 0.018784
3538 | 3475 | 1320 | 1320 | Upper Kissimmee | BOGGY CREEK | 1.4134 | WAM 10.0 | Upper_K_Base_Ext | 20 | 10 | Urban | High Density: Mobile Home Units | High Density Residential | 0.81161 | 0.849 | 0.17322
3665 | 3612 | 1330 | 1330 | Upper Kissimmee | LAKE HART | 9.1976 | WAM 10.0 | Upper_K_Base_Ext | 21 | 10 | Urban | Multiple Dwelling Units, Low Rise | Multiple Dwelling Units | 1.2503 | 0.849 | 1.7365
3666 | 3613 | 1330 | 1330 | Upper Kissimmee | LAKE HART | 14.0972 | WAM 10.0 | Upper_K_Base_Ext | 21 | 10 | Urban | Multiple Dwelling Units, Low Rise | Multiple Dwelling Units | 1.2503 | 0.849 | 2.6615
3672 | 3619 | 1330 | 1330 | Upper Kissimmee | LAKE HART | 11.3403 | WAM 10.0 | Upper_K_Base_Ext | 21 | 10 | Urban | Multiple Dwelling Units, Low Rise | Multiple Dwelling Units | 1.2503 | 0.849 | 2.141
3702 | 3659 | 1330 | 1330 | Upper Kissimmee | SHINGLE CREEK | 11.6499 | WAM 10.0 | Upper_K_Base_Ext | 21 | 10 | Urban | Multiple Dwelling Units, Low Rise | Multiple Dwelling Units | 1.2503 | 0.849 | 2.1995
3703 | 3660 | 1330 | 1330 | Upper Kissimmee | SHINGLE CREEK | 1.3524 | WAM 10.0 | Upper_K_Base_Ext | 21 | 10 | Urban | Multiple Dwelling Units, Low Rise | Multiple Dwelling Units | 1.2503 | 0.849 | 0.25533
3704 | 3661 | 1330 | 1330 | Upper Kissimmee | SHINGLE CREEK | 1.406 | WAM 10.0 | Upper_K_Base_Ext | 21 | 10 | Urban | Multiple Dwelling Units, Low Rise | Multiple Dwelling Units | 1.2503 | 0.849 | 0.26545
3705 | 3662 | 1330 | 1330 | Upper Kissimmee | SHINGLE CREEK | 8.558 | WAM 10.0 | Upper_K_Base_Ext | 21 | 10 | Urban | Multiple Dwelling Units, Low Rise | Multiple Dwelling Units | 1.2503 | 0.849 | 1.6157
3706 | 3663 | 1330 | 1330 | Upper Kissimmee | SHINGLE CREEK | 11.3731 | WAM 10.0 | Upper_K_Base_Ext | 21 | 10 | Urban | Multiple Dwelling Units, Low Rise | Multiple Dwelling Units | 1.2503 | 0.849 | 2.1472
3707 | 3664 | 1330 | 1330 | Upper Kissimmee | SHINGLE CREEK | 11.9131 | WAM 10.0 | Upper_K_Base_Ext | 21 | 10 | Urban | Multiple Dwelling Units, Low Rise | Multiple Dwelling Units | 1.2503 | 0.849 | 2.2492
3708 | 3665 | 1330 | 1330 | Upper Kissimmee | SHINGLE CREEK | 6.2366 | WAM 10.0 | Upper_K_Base_Ext | 21 | 10 | Urban | Multiple Dwelling Units, Low Rise | Multiple Dwelling Units | 1.2503 | 0.849 | 1.1775
3709 | 3666 | 1330 | 1330 | Upper Kissimmee | SHINGLE CREEK | 7.2277 | WAM 10.0 | Upper_K_Base_Ext | 21 | 10 | Urban | Multiple Dwelling Units, Low Rise | Multiple Dwelling Units | 1.2503 | 0.849 | 1.3646
3710 | 3667 | 1330 | 1330 | Upper Kissimmee | SHINGLE CREEK | 6.2943 | WAM 10.0 | Upper_K_Base_Ext | 21 | 10 | Urban | Multiple Dwelling Units, Low Rise | Multiple Dwelling Units | 1.2503 | 0.849 | 1.1884
3711 | 3668 | 1330 | 1330 | Upper Kissimmee | SHINGLE CREEK | 33.6466 | WAM 10.0 | Upper_K_Base_Ext | 21 | 10 | Urban | Multiple Dwelling Units, Low Rise | Multiple Dwelling Units | 1.2503 | 0.849 | 6.3524
3712 | 3669 | 1330 | 1330 | Upper Kissimmee | SHINGLE CREEK | 8.7562 | WAM 10.0 | Upper_K_Base_Ext | 21 | 10 | Urban | Multiple Dwelling Units, Low Rise | Multiple Dwelling Units | 1.2503 | 0.849 | 1.6532
3713 | 3670 | 1330 | 1330 | Upper Kissimmee | SHINGLE CREEK | 1.0684 | WAM 10.0 | Upper_K_Base_Ext | 21 | 10 | Urban | Multiple Dwelling Units, Low Rise | Multiple Dwelling Units | 1.2503 | 0.849 | 0.20171
3715 | 3672 | 1330 | 1330 | Upper Kissimmee | SHINGLE CREEK | 8.7771 | WAM 10.0 | Upper_K_Base_Ext | 21 | 10 | Urban | Multiple Dwelling Units, Low Rise | Multiple Dwelling Units | 1.2503 | 0.849 | 1.6571
3716 | 3673 | 1330 | 1330 | Upper Kissimmee | SHINGLE CREEK | 3.4535 | WAM 10.0 | Upper_K_Base_Ext | 21 | 10 | Urban | Multiple Dwelling Units, Low Rise | Multiple Dwelling Units | 1.2503 | 0.849 | 0.65201
3717 | 3674 | 1330 | 1330 | Upper Kissimmee | SHINGLE CREEK | 4.947 | WAM 10.0 | Upper_K_Base_Ext | 21 | 10 | Urban | Multiple Dwelling Units, Low Rise | Multiple Dwelling Units | 1.2503 | 0.849 | 0.93397
3718 | 3675 | 1330 | 1330 | Upper Kissimmee | SHINGLE CREEK | 4.5766 | WAM 10.0 | Upper_K_Base_Ext | 21 | 10 | Urban | Multiple Dwelling Units, Low Rise | Multiple Dwelling Units | 1.2503 | 0.849 | 0.86406
3719 | 3676 | 1330 | 1330 | Upper Kissimmee | SHINGLE CREEK | 32.5176 | WAM 10.0 | Upper_K_Base_Ext | 21 | 10 | Urban | Multiple Dwelling Units, Low Rise | Multiple Dwelling Units | 1.2503 | 0.849 | 6.1393
3720 | 3677 | 1330 | 1330 | Upper Kissimmee | SHINGLE CREEK | 3.9223 | WAM 10.0 | Upper_K_Base_Ext | 21 | 10 | Urban | Multiple Dwelling Units, Low Rise | Multiple Dwelling Units | 1.2503 | 0.849 | 0.74051
3722 | 3679 | 1330 | 1330 | Upper Kissimmee | SHINGLE CREEK | 5.0864 | WAM 10.0 | Upper_K_Base_Ext | 21 | 10 | Urban | Multiple Dwelling Units, Low Rise | Multiple Dwelling Units | 1.2503 | 0.849 | 0.96029
3723 | 3680 | 1330 | 1330 | Upper Kissimmee | SHINGLE CREEK | 52.4599 | WAM 10.0 | Upper_K_Base_Ext | 21 | 10 | Urban | Multiple Dwelling Units, Low Rise | Multiple Dwelling Units | 1.2503 | 0.849 | 9.9043
3724 | 3681 | 1330 | 1330 | Upper Kissimmee | SHINGLE CREEK | 11.0461 | WAM 10.0 | Upper_K_Base_Ext | 21 | 10 | Urban | Multiple Dwelling Units, Low Rise | Multiple Dwelling Units | 1.2503 | 0.849 | 2.0855
3725 | 3682 | 1330 | 1330 | Upper Kissimmee | SHINGLE CREEK | 8.0085 | WAM 10.0 | Upper_K_Base_Ext | 21 | 10 | Urban | Multiple Dwelling Units, Low Rise | Multiple Dwelling Units | 1.2503 | 0.849 | 1.512
3726 | 3683 | 1330 | 1330 | Upper Kissimmee | SHINGLE CREEK | 5.5494 | WAM 10.0 | Upper_K_Base_Ext | 21 | 10 | Urban | Multiple Dwelling Units, Low Rise | Multiple Dwelling Units | 1.2503 | 0.849 | 1.0477
3727 | 3684 | 1330 | 1330 | Upper Kissimmee | SHINGLE CREEK | 45.5533 | WAM 10.0 | Upper_K_Base_Ext | 21 | 10 | Urban | Multiple Dwelling Units, Low Rise | Multiple Dwelling Units | 1.2503 | 0.849 | 8.6004
3728 | 3685 | 1330 | 1330 | Upper Kissimmee | SHINGLE CREEK | 9.3263 | WAM 10.0 | Upper_K_Base_Ext | 21 | 10 | Urban | Multiple Dwelling Units, Low Rise | Multiple Dwelling Units | 1.2503 | 0.849 | 1.7608
3730 | 3687 | 1330 | 1330 | Upper Kissimmee | SHINGLE CREEK | 0.44295 | WAM 10.0 | Upper_K_Base_Ext | 21 | 10 | Urban | Multiple Dwelling Units, Low Rise | Multiple Dwelling Units | 1.2503 | 0.849 | 0.083627
3739 | 3696 | 1330 | 1330 | Upper Kissimmee | SHINGLE CREEK | 7.8143 | WAM 10.0 | Upper_K_Base_Ext | 21 | 10 | Urban | Multiple Dwelling Units, Low Rise | Multiple Dwelling Units | 1.2503 | 0.849 | 1.4753
3742 | 3699 | 1330 | 1330 | Upper Kissimmee | SHINGLE CREEK | 8.8247 | WAM 10.0 | Upper_K_Base_Ext | 21 | 10 | Urban | Multiple Dwelling Units, Low Rise | Multiple Dwelling Units | 1.2503 | 0.849 | 1.6661
3798 | 3745 | 1330 | 1330 | Upper Kissimmee | BOGGY CREEK | 1.5449 | WAM 10.0 | Upper_K_Base_Ext | 21 | 10 | Urban | Multiple Dwelling Units, Low Rise | Multiple Dwelling Units | 1.2503 | 0.849 | 0.29166
3799 | 3746 | 1330 | 1330 | Upper Kissimmee | BOGGY CREEK | 1.1695 | WAM 10.0 | Upper_K_Base_Ext | 21 | 10 | Urban | Multiple Dwelling Units, Low Rise | Multiple Dwelling Units | 1.2503 | 0.849 | 0.2208
3800 | 3747 | 1330 | 1330 | Upper Kissimmee | BOGGY CREEK | 9.7806 | WAM 10.0 | Upper_K_Base_Ext | 21 | 10 | Urban | Multiple Dwelling Units, Low Rise | Multiple Dwelling Units | 1.2503 | 0.849 | 1.8466
3801 | 3748 | 1330 | 1330 | Upper Kissimmee | BOGGY CREEK | 1.2576 | WAM 10.0 | Upper_K_Base_Ext | 21 | 10 | Urban | Multiple Dwelling Units, Low Rise | Multiple Dwelling Units | 1.2503 | 0.849 | 0.23743
3802 | 3749 | 1330 | 1330 | Upper Kissimmee | BOGGY CREEK | 7.3922 | WAM 10.0 | Upper_K_Base_Ext | 21 | 10 | Urban | Multiple Dwelling Units, Low Rise | Multiple Dwelling Units | 1.2503 | 0.849 | 1.3956
3803 | 3750 | 1330 | 1330 | Upper Kissimmee | BOGGY CREEK | 1.8262 | WAM 10.0 | Upper_K_Base_Ext | 21 | 10 | Urban | Multiple Dwelling Units, Low Rise | Multiple Dwelling Units | 1.2503 | 0.849 | 0.34479
3804 | 3751 | 1330 | 1330 | Upper Kissimmee | BOGGY CREEK | 6.1628 | WAM 10.0 | Upper_K_Base_Ext | 21 | 10 | Urban | Multiple Dwelling Units, Low Rise | Multiple Dwelling Units | 1.2503 | 0.849 | 1.1635
3805 | 3752 | 1330 | 1330 | Upper Kissimmee | BOGGY CREEK | 6.5233 | WAM 10.0 | Upper_K_Base_Ext | 21 | 10 | Urban | Multiple Dwelling Units, Low Rise | Multiple Dwelling Units | 1.2503 | 0.849 | 1.2316
3806 | 3753 | 1330 | 1330 | Upper Kissimmee | BOGGY CREEK | 6.0802 | WAM 10.0 | Upper_K_Base_Ext | 21 | 10 | Urban | Multiple Dwelling Units, Low Rise | Multiple Dwelling Units | 1.2503 | 0.849 | 1.1479
3807 | 3754 | 1330 | 1330 | Upper Kissimmee | BOGGY CREEK | 0.86011 | WAM 10.0 | Upper_K_Base_Ext | 21 | 10 | Urban | Multiple Dwelling Units, Low Rise | Multiple Dwelling Units | 1.2503 | 0.849 | 0.16239
3808 | 3755 | 1330 | 1330 | Upper Kissimmee | BOGGY CREEK | 3.6745 | WAM 10.0 | Upper_K_Base_Ext | 21 | 10 | Urban | Multiple Dwelling Units, Low Rise | Multiple Dwelling Units | 1.2503 | 0.849 | 0.69373
3812 | 3759 | 1330 | 1330 | Upper Kissimmee | BOGGY CREEK | 84.2923 | WAM 10.0 | Upper_K_Base_Ext | 21 | 10 | Urban | Multiple Dwelling Units, Low Rise | Multiple Dwelling Units | 1.2503 | 0.849 | 15.9142
3813 | 3760 | 1330 | 1330 | Upper Kissimmee | BOGGY CREEK | 9.4245 | WAM 10.0 | Upper_K_Base_Ext | 21 | 10 | Urban | Multiple Dwelling Units, Low Rise | Multiple Dwelling Units | 1.2503 | 0.849 | 1.7793
3785 | 3822 | 1340 | 1340 | Upper Kissimmee | SHINGLE CREEK | 14.2317 | WAM 10.0 | Upper_K_Base_Ext | 21 | 10 | Urban | Multiple Dwelling Units, High Rise | Multiple Dwelling Units | 1.2503 | 0.849 | 2.6869
3786 | 3823 | 1340 | 1340 | Upper Kissimmee | SHINGLE CREEK | 22.2971 | WAM 10.0 | Upper_K_Base_Ext | 21 | 10 | Urban | Multiple Dwelling Units, High Rise | Multiple Dwelling Units | 1.2503 | 0.849 | 4.2096
3787 | 3824 | 1340 | 1340 | Upper Kissimmee | SHINGLE CREEK | 30.0424 | WAM 10.0 | Upper_K_Base_Ext | 21 | 10 | Urban | Multiple Dwelling Units, High Rise | Multiple Dwelling Units | 1.2503 | 0.849 | 5.6719
3788 | 3825 | 1340 | 1340 | Upper Kissimmee | SHINGLE CREEK | 25.9765 | WAM 10.0 | Upper_K_Base_Ext | 21 | 10 | Urban | Multiple Dwelling Units, High Rise | Multiple Dwelling Units | 1.2503 | 0.849 | 4.9043
3789 | 3826 | 1340 | 1340 | Upper Kissimmee | SHINGLE CREEK | 7.4075 | WAM 10.0 | Upper_K_Base_Ext | 21 | 10 | Urban | Multiple Dwelling Units, High Rise | Multiple Dwelling Units | 1.2503 | 0.849 | 1.3985
3790 | 3827 | 1340 | 1340 | Upper Kissimmee | SHINGLE CREEK | 10.3619 | WAM 10.0 | Upper_K_Base_Ext | 21 | 10 | Urban | Multiple Dwelling Units, High Rise | Multiple Dwelling Units | 1.2503 | 0.849 | 1.9563
3791 | 3828 | 1340 | 1340 | Upper Kissimmee | SHINGLE CREEK | 35.5738 | WAM 10.0 | Upper_K_Base_Ext | 21 | 10 | Urban | Multiple Dwelling Units, High Rise | Multiple Dwelling Units | 1.2503 | 0.849 | 6.7163
3792 | 3829 | 1340 | 1340 | Upper Kissimmee | SHINGLE CREEK | 24.9672 | WAM 10.0 | Upper_K_Base_Ext | 21 | 10 | Urban | Multiple Dwelling Units, High Rise | Multiple Dwelling Units | 1.2503 | 0.849 | 4.7138
3793 | 3830 | 1340 | 1340 | Upper Kissimmee | SHINGLE CREEK | 23.6934 | WAM 10.0 | Upper_K_Base_Ext | 21 | 10 | Urban | Multiple Dwelling Units, High Rise | Multiple Dwelling Units | 1.2503 | 0.849 | 4.4733
3794 | 3831 | 1340 | 1340 | Upper Kissimmee | SHINGLE CREEK | 8.8446 | WAM 10.0 | Upper_K_Base_Ext | 21 | 10 | Urban | Multiple Dwelling Units, High Rise | Multiple Dwelling Units | 1.2503 | 0.849 | 1.6699
3869 | 3816 | 1340 | 1340 | Upper Kissimmee | SHINGLE CREEK | 16.4438 | WAM 10.0 | Upper_K_Base_Ext | 21 | 10 | Urban | Multiple Dwelling Units, High Rise | Multiple Dwelling Units | 1.2503 | 0.849 | 3.1046
3870 | 3817 | 1340 | 1340 | Upper Kissimmee | SHINGLE CREEK | 15.9062 | WAM 10.0 | Upper_K_Base_Ext | 21 | 10 | Urban | Multiple Dwelling Units, High Rise | Multiple Dwelling Units | 1.2503 | 0.849 | 3.0031
3871 | 3818 | 1340 | 1340 | Upper Kissimmee | SHINGLE CREEK | 96.0697 | WAM 10.0 | Upper_K_Base_Ext | 21 | 10 | Urban | Multiple Dwelling Units, High Rise | Multiple Dwelling Units | 1.2503 | 0.849 | 18.1378
3872 | 3819 | 1340 | 1340 | Upper Kissimmee | SHINGLE CREEK | 7.445 | WAM 10.0 | Upper_K_Base_Ext | 21 | 10 | Urban | Multiple Dwelling Units, High Rise | Multiple Dwelling Units | 1.2503 | 0.849 | 1.4056
3873 | 3820 | 1340 | 1340 | Upper Kissimmee | SHINGLE CREEK | 28.8919 | WAM 10.0 | Upper_K_Base_Ext | 21 | 10 | Urban | Multiple Dwelling Units, High Rise | Multiple Dwelling Units | 1.2503 | 0.849 | 5.4547
3874 | 3821 | 1340 | 1340 | Upper Kissimmee | SHINGLE CREEK | 4.8028 | WAM 10.0 | Upper_K_Base_Ext | 21 | 10 | Urban | Multiple Dwelling Units, High Rise | Multiple Dwelling Units | 1.2503 | 0.849 | 0.90676
3875 | 3832 | 1340 | 1340 | Upper Kissimmee | SHINGLE CREEK | 54.5072 | WAM 10.0 | Upper_K_Base_Ext | 21 | 10 | Urban | Multiple Dwelling Units, High Rise | Multiple Dwelling Units | 1.2503 | 0.849 | 10.2908
3877 | 3834 | 1340 | 1340 | Upper Kissimmee | SHINGLE CREEK | 4.4412 | WAM 10.0 | Upper_K_Base_Ext | 21 | 10 | Urban | Multiple Dwelling Units, High Rise | Multiple Dwelling Units | 1.2503 | 0.849 | 0.83849
3903 | 3860 | 1340 | 1340 | Upper Kissimmee | BOGGY CREEK | 5.5308 | WAM 10.0 | Upper_K_Base_Ext | 21 | 10 | Urban | Multiple Dwelling Units, High Rise | Multiple Dwelling Units | 1.2503 | 0.849 | 1.0442
3904 | 3861 | 1340 | 1340 | Upper Kissimmee | BOGGY CREEK | 3.3428 | WAM 10.0 | Upper_K_Base_Ext | 21 | 10 | Urban | Multiple Dwelling Units, High Rise | Multiple Dwelling Units | 1.2503 | 0.849 | 0.63112
3905 | 3862 | 1340 | 1340 | Upper Kissimmee | BOGGY CREEK | 1.5335 | WAM 10.0 | Upper_K_Base_Ext | 21 | 10 | Urban | Multiple Dwelling Units, High Rise | Multiple Dwelling Units | 1.2503 | 0.849 | 0.28953
3906 | 3863 | 1340 | 1340 | Upper Kissimmee | BOGGY CREEK | 6.2721 | WAM 10.0 | Upper_K_Base_Ext | 21 | 10 | Urban | Multiple Dwelling Units, High Rise | Multiple Dwelling Units | 1.2503 | 0.849 | 1.1842
3912 | 3869 | 1350 | 1350 | Upper Kissimmee | BOGGY CREEK | 5.7993 | WAM 10.0 | Upper_K_Base_Ext | 20 | 10 | Urban | High Density: Mixed Units, Fixed and Mobile Home * | High Density Residential | 0.81161 | 0.849 | 0.71072
3944 | 3901 | 1390 | 1390 | Upper Kissimmee | LAKE HART | 12.4079 | WAM 10.0 | Upper_K_Base_Ext | 20 | 10 | Urban | High Density: Under construction | High Density Residential | 0.81161 | 0.849 | 1.5206
3945 | 3902 | 1390 | 1390 | Upper Kissimmee | LAKE HART | 7.5933 | WAM 10.0 | Upper_K_Base_Ext | 20 | 10 | Urban | High Density: Under construction | High Density Residential | 0.81161 | 0.849 | 0.93058
3956 | 3913 | 1390 | 1390 | Upper Kissimmee | SHINGLE CREEK | 8.0798 | WAM 10.0 | Upper_K_Base_Ext | 20 | 10 | Urban | High Density: Under construction | High Density Residential | 0.81161 | 0.849 | 0.9902
3957 | 3914 | 1390 | 1390 | Upper Kissimmee | SHINGLE CREEK | 5.1223 | WAM 10.0 | Upper_K_Base_Ext | 20 | 10 | Urban | High Density: Under construction | High Density Residential | 0.81161 | 0.849 | 0.62775
4272 | 4229 | 1400 | 1400 | Upper Kissimmee | LAKE HART | 0.60056 | WAM 10.0 | Upper_K_Base_Ext | 3 | 10 | Urban | Commercial and Services | Commercial and Services | 1.775 | 0.849 | 0.16097
4275 | 4232 | 1400 | 1400 | Upper Kissimmee | LAKE HART | 11.7029 | WAM 10.0 | Upper_K_Base_Ext | 3 | 10 | Urban | Commercial and Services | Commercial and Services | 1.775 | 0.849 | 3.1367
4321 | 4289 | 1400 | 1400 | Upper Kissimmee | SHINGLE CREEK | 0.2781 | WAM 10.0 | Upper_K_Base_Ext | 3 | 10 | Urban | Commercial and Services | Commercial and Services | 1.775 | 0.849 | 0.074539
4324 | 4292 | 1400 | 1400 | Upper Kissimmee | SHINGLE CREEK | 5.4921 | WAM 10.0 | Upper_K_Base_Ext | 3 | 10 | Urban | Commercial and Services | Commercial and Services | 1.775 | 0.849 | 1.472
4325 | 4293 | 1400 | 1400 | Upper Kissimmee | SHINGLE CREEK | 98.6271 | WAM 10.0 | Upper_K_Base_Ext | 3 | 10 | Urban | Commercial and Services | Commercial and Services | 1.775 | 0.849 | 26.4349
4328 | 4296 | 1400 | 1400 | Upper Kissimmee | SHINGLE CREEK | 24.3089 | WAM 10.0 | Upper_K_Base_Ext | 3 | 10 | Urban | Commercial and Services | Commercial and Services | 1.775 | 0.849 | 6.5155
4330 | 4298 | 1400 | 1400 | Upper Kissimmee | SHINGLE CREEK | 36.6625 | WAM 10.0 | Upper_K_Base_Ext | 3 | 10 | Urban | Commercial and Services | Commercial and Services | 1.775 | 0.849 | 9.8266
4331 | 4299 | 1400 | 1400 | Upper Kissimmee | SHINGLE CREEK | 6.6825 | WAM 10.0 | Upper_K_Base_Ext | 3 | 10 | Urban | Commercial and Services | Commercial and Services | 1.775 | 0.849 | 1.7911
4332 | 4300 | 1400 | 1400 | Upper Kissimmee | SHINGLE CREEK | 27.987 | WAM 10.0 | Upper_K_Base_Ext | 3 | 10 | Urban | Commercial and Services | Commercial and Services | 1.775 | 0.849 | 7.5013
4334 | 4302 | 1400 | 1400 | Upper Kissimmee | SHINGLE CREEK | 0.928 | WAM 10.0 | Upper_K_Base_Ext | 3 | 10 | Urban | Commercial and Services | Commercial and Services | 1.775 | 0.849 | 0.24873
4336 | 4304 | 1400 | 1400 | Upper Kissimmee | SHINGLE CREEK | 11.6094 | WAM 10.0 | Upper_K_Base_Ext | 3 | 10 | Urban | Commercial and Services | Commercial and Services | 1.775 | 0.849 | 3.1117
4337 | 4305 | 1400 | 1400 | Upper Kissimmee | SHINGLE CREEK | 4.8326 | WAM 10.0 | Upper_K_Base_Ext | 3 | 10 | Urban | Commercial and Services | Commercial and Services | 1.775 | 0.849 | 1.2953
4338 | 4306 | 1400 | 1400 | Upper Kissimmee | SHINGLE CREEK | 8.4821 | WAM 10.0 | Upper_K_Base_Ext | 3 | 10 | Urban | Commercial and Services | Commercial and Services | 1.775 | 0.849 | 2.2735
4339 | 4307 | 1400 | 1400 | Upper Kissimmee | SHINGLE CREEK | 17.2372 | WAM 10.0 | Upper_K_Base_Ext | 3 | 10 | Urban | Commercial and Services | Commercial and Services | 1.775 | 0.849 | 4.6201
4340 | 4308 | 1400 | 1400 | Upper Kissimmee | SHINGLE CREEK | 2.2866 | WAM 10.0 | Upper_K_Base_Ext | 3 | 10 | Urban | Commercial and Services | Commercial and Services | 1.775 | 0.849 | 0.61287
4341 | 4309 | 1400 | 1400 | Upper Kissimmee | SHINGLE CREEK | 1.84 | WAM 10.0 | Upper_K_Base_Ext | 3 | 10 | Urban | Commercial and Services | Commercial and Services | 1.775 | 0.849 | 0.49316
4345 | 4313 | 1400 | 1400 | Upper Kissimmee | SHINGLE CREEK | 5.4517 | WAM 10.0 | Upper_K_Base_Ext | 3 | 10 | Urban | Commercial and Services | Commercial and Services | 1.775 | 0.849 | 1.4612
4346 | 4314 | 1400 | 1400 | Upper Kissimmee | SHINGLE CREEK | 4.455 | WAM 10.0 | Upper_K_Base_Ext | 3 | 10 | Urban | Commercial and Services | Commercial and Services | 1.775 | 0.849 | 1.1941
4347 | 4315 | 1400 | 1400 | Upper Kissimmee | SHINGLE CREEK | 4.5251 | WAM 10.0 | Upper_K_Base_Ext | 3 | 10 | Urban | Commercial and Services | Commercial and Services | 1.775 | 0.849 | 1.2128
4348 | 4316 | 1400 | 1400 | Upper Kissimmee | SHINGLE CREEK | 5.2926 | WAM 10.0 | Upper_K_Base_Ext | 3 | 10 | Urban | Commercial and Services | Commercial and Services | 1.775 | 0.849 | 1.4186
4349 | 4317 | 1400 | 1400 | Upper Kissimmee | SHINGLE CREEK | 12.3031 | WAM 10.0 | Upper_K_Base_Ext | 3 | 10 | Urban | Commercial and Services | Commercial and Services | 1.775 | 0.849 | 3.2976
4351 | 4319 | 1400 | 1400 | Upper Kissimmee | SHINGLE CREEK | 2.5954 | WAM 10.0 | Upper_K_Base_Ext | 3 | 10 | Urban | Commercial and Services | Commercial and Services | 1.775 | 0.849 | 0.69565
4352 | 4320 | 1400 | 1400 | Upper Kissimmee | SHINGLE CREEK | 208.113 | WAM 10.0 | Upper_K_Base_Ext | 3 | 10 | Urban | Commercial and Services | Commercial and Services | 1.775 | 0.849 | 55.7802
4353 | 4321 | 1400 | 1400 | Upper Kissimmee | SHINGLE CREEK | 13.277 | WAM 10.0 | Upper_K_Base_Ext | 3 | 10 | Urban | Commercial and Services | Commercial and Services | 1.775 | 0.849 | 3.5586
4354 | 4322 | 1400 | 1400 | Upper Kissimmee | SHINGLE CREEK | 8.1349 | WAM 10.0 | Upper_K_Base_Ext | 3 | 10 | Urban | Commercial and Services | Commercial and Services | 1.775 | 0.849 | 2.1804
4355 | 4323 | 1400 | 1400 | Upper Kissimmee | SHINGLE CREEK | 5.8192 | WAM 10.0 | Upper_K_Base_Ext | 3 | 10 | Urban | Commercial and Services | Commercial and Services | 1.775 | 0.849 | 1.5597
4356 | 4324 | 1400 | 1400 | Upper Kissimmee | SHINGLE CREEK | 9.546 | WAM 10.0 | Upper_K_Base_Ext | 3 | 10 | Urban | Commercial and Services | Commercial and Services | 1.775 | 0.849 | 2.5586
4357 | 4325 | 1400 | 1400 | Upper Kissimmee | SHINGLE CREEK | 3.6864 | WAM 10.0 | Upper_K_Base_Ext | 3 | 10 | Urban | Commercial and Services | Commercial and Services | 1.775 | 0.849 | 0.98806
4358 | 4326 | 1400 | 1400 | Upper Kissimmee | SHINGLE CREEK | 2.499 | WAM 10.0 | Upper_K_Base_Ext | 3 | 10 | Urban | Commercial and Services | Commercial and Services | 1.775 | 0.849 | 0.6698
4360 | 4328 | 1400 | 1400 | Upper Kissimmee | SHINGLE CREEK | 2.2277 | WAM 10.0 | Upper_K_Base_Ext | 3 | 10 | Urban | Commercial and Services | Commercial and Services | 1.775 | 0.849 | 0.5971
4362 | 4330 | 1400 | 1400 | Upper Kissimmee | SHINGLE CREEK | 2.3362 | WAM 10.0 | Upper_K_Base_Ext | 3 | 10 | Urban | Commercial and Services | Commercial and Services | 1.775 | 0.849 | 0.62618
4364 | 4332 | 1400 | 1400 | Upper Kissimmee | SHINGLE CREEK | 4.0953 | WAM 10.0 | Upper_K_Base_Ext | 3 | 10 | Urban | Commercial and Services | Commercial and Services | 1.775 | 0.849 | 1.0977
4365 | 4333 | 1400 | 1400 | Upper Kissimmee | SHINGLE CREEK | 1.9593 | WAM 10.0 | Upper_K_Base_Ext | 3 | 10 | Urban | Commercial and Services | Commercial and Services | 1.775 | 0.849 | 0.52514
4366 | 4334 | 1400 | 1400 | Upper Kissimmee | SHINGLE CREEK | 7.9423 | WAM 10.0 | Upper_K_Base_Ext | 3 | 10 | Urban | Commercial and Services | Commercial and Services | 1.775 | 0.849 | 2.1288
4368 | 4336 | 1400 | 1400 | Upper Kissimmee | SHINGLE CREEK | 5.3487 | WAM 10.0 | Upper_K_Base_Ext | 3 | 10 | Urban | Commercial and Services | Commercial and Services | 1.775 | 0.849 | 1.4336
4369 | 4337 | 1400 | 1400 | Upper Kissimmee | SHINGLE CREEK | 2.3146 | WAM 10.0 | Upper_K_Base_Ext | 3 | 10 | Urban | Commercial and Services | Commercial and Services | 1.775 | 0.849 | 0.62039
4370 | 4338 | 1400 | 1400 | Upper Kissimmee | SHINGLE CREEK | 3.867 | WAM 10.0 | Upper_K_Base_Ext | 3 | 10 | Urban | Commercial and Services | Commercial and Services | 1.775 | 0.849 | 1.0365
4371 | 4339 | 1400 | 1400 | Upper Kissimmee | SHINGLE CREEK | 11.9976 | WAM 10.0 | Upper_K_Base_Ext | 3 | 10 | Urban | Commercial and Services | Commercial and Services | 1.775 | 0.849 | 3.2157
4372 | 4340 | 1400 | 1400 | Upper Kissimmee | SHINGLE CREEK | 10.3778 | WAM 10.0 | Upper_K_Base_Ext | 3 | 10 | Urban | Commercial and Services | Commercial and Services | 1.775 | 0.849 | 2.7815
4374 | 4342 | 1400 | 1400 | Upper Kissimmee | SHINGLE CREEK | 6.0202 | WAM 10.0 | Upper_K_Base_Ext | 3 | 10 | Urban | Commercial and Services | Commercial and Services | 1.775 | 0.849 | 1.6136
4376 | 4344 | 1400 | 1400 | Upper Kissimmee | SHINGLE CREEK | 49.3278 | WAM 10.0 | Upper_K_Base_Ext | 3 | 10 | Urban | Commercial and Services | Commercial and Services | 1.775 | 0.849 | 13.2213
4377 | 4345 | 1400 | 1400 | Upper Kissimmee | SHINGLE CREEK | 198.504 | WAM 10.0 | Upper_K_Base_Ext | 3 | 10 | Urban | Commercial and Services | Commercial and Services | 1.775 | 0.849 | 53.2048
4385 | 4353 | 1400 | 1400 | Upper Kissimmee | SHINGLE CREEK | 3.0265 | WAM 10.0 | Upper_K_Base_Ext | 3 | 10 | Urban | Commercial and Services | Commercial and Services | 1.775 | 0.849 | 0.81119
4387 | 4355 | 1400 | 1400 | Upper Kissimmee | SHINGLE CREEK | 101.241 | WAM 10.0 | Upper_K_Base_Ext | 3 | 10 | Urban | Commercial and Services | Commercial and Services | 1.775 | 0.849 | 27.1355
4388 | 4356 | 1400 | 1400 | Upper Kissimmee | SHINGLE CREEK | 18.1177 | WAM 10.0 | Upper_K_Base_Ext | 3 | 10 | Urban | Commercial and Services | Commercial and Services | 1.775 | 0.849 | 4.8561
4389 | 4357 | 1400 | 1400 | Upper Kissimmee | SHINGLE CREEK | 17.6847 | WAM 10.0 | Upper_K_Base_Ext | 3 | 10 | Urban | Commercial and Services | Commercial and Services | 1.775 | 0.849 | 4.74
4391 | 4359 | 1400 | 1400 | Upper Kissimmee | SHINGLE CREEK | 39.3563 | WAM 10.0 | Upper_K_Base_Ext | 3 | 10 | Urban | Commercial and Services | Commercial and Services | 1.775 | 0.849 | 10.5486
4392 | 4360 | 1400 | 1400 | Upper Kissimmee | SHINGLE CREEK | 42.0234 | WAM 10.0 | Upper_K_Base_Ext | 3 | 10 | Urban | Commercial and Services | Commercial and Services | 1.775 | 0.849 | 11.2635
4393 | 4361 | 1400 | 1400 | Upper Kissimmee | SHINGLE CREEK | 35.922 | WAM 10.0 | Upper_K_Base_Ext | 3 | 10 | Urban | Commercial and Services | Commercial and Services | 1.775 | 0.849 | 9.6281
4395 | 4363 | 1400 | 1400 | Upper Kissimmee | SHINGLE CREEK | 24.6895 | WAM 10.0 | Upper_K_Base_Ext | 3 | 10 | Urban | Commercial and Services | Commercial and Services | 1.775 | 0.849 | 6.6175
4397 | 4365 | 1400 | 1400 | Upper Kissimmee | SHINGLE CREEK | 4.9927 | WAM 10.0 | Upper_K_Base_Ext | 3 | 10 | Urban | Commercial and Services | Commercial and Services | 1.775 | 0.849 | 1.3382
4398 | 4366 | 1400 | 1400 | Upper Kissimmee | SHINGLE CREEK | 2.2507 | WAM 10.0 | Upper_K_Base_Ext | 3 | 10 | Urban | Commercial and Services | Commercial and Services | 1.775 | 0.849 | 0.60325
4399 | 4367 | 1400 | 1400 | Upper Kissimmee | SHINGLE CREEK | 12.7706 | WAM 10.0 | Upper_K_Base_Ext | 3 | 10 | Urban | Commercial and Services | Commercial and Services | 1.775 | 0.849 | 3.4229
4511 | 4479 | 1400 | 1400 | Upper Kissimmee | BOGGY CREEK | 102.109 | WAM 10.0 | Upper_K_Base_Ext | 3 | 10 | Urban | Commercial and Services | Commercial and Services | 1.775 | 0.849 | 27.3681
4512 | 4480 | 1400 | 1400 | Upper Kissimmee | BOGGY CREEK | 12.4705 | WAM 10.0 | Upper_K_Base_Ext | 3 | 10 | Urban | Commercial and Services | Commercial and Services | 1.775 | 0.849 | 3.3425
4513 | 4481 | 1400 | 1400 | Upper Kissimmee | BOGGY CREEK | 4.0154 | WAM 10.0 | Upper_K_Base_Ext | 3 | 10 | Urban | Commercial and Services | Commercial and Services | 1.775 | 0.849 | 1.0762
4514 | 4482 | 1400 | 1400 | Upper Kissimmee | BOGGY CREEK | 0.0036634 | WAM 10.0 | Upper_K_Base_Ext | 3 | 10 | Urban | Commercial and Services | Commercial and Services | 1.775 | 0.849 | 0.00098191
4515 | 4483 | 1400 | 1400 | Upper Kissimmee | BOGGY CREEK | 116.297 | WAM 10.0 | Upper_K_Base_Ext | 3 | 10 | Urban | Commercial and Services | Commercial and Services | 1.775 | 0.849 | 31.1709
4516 | 4484 | 1400 | 1400 | Upper Kissimmee | BOGGY CREEK | 0.02056 | WAM 10.0 | Upper_K_Base_Ext | 3 | 10 | Urban | Commercial and Services | Commercial and Services | 1.775 | 0.849 | 0.0055106
4517 | 4485 | 1400 | 1400 | Upper Kissimmee | BOGGY CREEK | 1.8483 | WAM 10.0 | Upper_K_Base_Ext | 3 | 10 | Urban | Commercial and Services | Commercial and Services | 1.775 | 0.849 | 0.49541
4518 | 4486 | 1400 | 1400 | Upper Kissimmee | BOGGY CREEK | 262.776 | WAM 10.0 | Upper_K_Base_Ext | 3 | 10 | Urban | Commercial and Services | Commercial and Services | 1.775 | 0.849 | 70.4315
4519 | 4487 | 1400 | 1400 | Upper Kissimmee | BOGGY CREEK | 26.1376 | WAM 10.0 | Upper_K_Base_Ext | 3 | 10 | Urban | Commercial and Services | Commercial and Services | 1.775 | 0.849 | 7.0056
4520 | 4488 | 1400 | 1400 | Upper Kissimmee | BOGGY CREEK | 0.57081 | WAM 10.0 | Upper_K_Base_Ext | 3 | 10 | Urban | Commercial and Services | Commercial and Services | 1.775 | 0.849 | 0.15299
4525 | 4493 | 1400 | 1400 | Upper Kissimmee | BOGGY CREEK | 0.046666 | WAM 10.0 | Upper_K_Base_Ext | 3 | 10 | Urban | Commercial and Services | Commercial and Services | 1.775 | 0.849 | 0.012508
4526 | 4494 | 1400 | 1400 | Upper Kissimmee | BOGGY CREEK | 1.8719 | WAM 10.0 | Upper_K_Base_Ext | 3 | 10 | Urban | Commercial and Services | Commercial and Services | 1.775 | 0.849 | 0.50173
4527 | 4495 | 1400 | 1400 | Upper Kissimmee | BOGGY CREEK | 0.18834 | WAM 10.0 | Upper_K_Base_Ext | 3 | 10 | Urban | Commercial and Services | Commercial and Services | 1.775 | 0.849 | 0.050481
4528 | 4496 | 1400 | 1400 | Upper Kissimmee | BOGGY CREEK | 6.7919 | WAM 10.0 | Upper_K_Base_Ext | 3 | 10 | Urban | Commercial and Services | Commercial and Services | 1.775 | 0.849 | 1.8204
4529 | 4497 | 1400 | 1400 | Upper Kissimmee | BOGGY CREEK | 0.67099 | WAM 10.0 | Upper_K_Base_Ext | 3 | 10 | Urban | Commercial and Services | Commercial and Services | 1.775 | 0.849 | 0.17984
4530 | 4498 | 1400 | 1400 | Upper Kissimmee | BOGGY CREEK | 10.028 | WAM 10.0 | Upper_K_Base_Ext | 3 | 10 | Urban | Commercial and Services | Commercial and Services | 1.775 | 0.849 | 2.6878
4531 | 4499 | 1400 | 1400 | Upper Kissimmee | BOGGY CREEK | 0.06282 | WAM 10.0 | Upper_K_Base_Ext | 3 | 10 | Urban | Commercial and Services | Commercial and Services | 1.775 | 0.849 | 0.016837
4534 | 4502 | 1400 | 1400 | Upper Kissimmee | BOGGY CREEK | 3.6826 | WAM 10.0 | Upper_K_Base_Ext | 3 | 10 | Urban | Commercial and Services | Commercial and Services | 1.775 | 0.849 | 0.98705
4536 | 4504 | 1400 | 1400 | Upper Kissimmee | BOGGY CREEK | 61.2397 | WAM 10.0 | Upper_K_Base_Ext | 3 | 10 | Urban | Commercial and Services | Commercial and Services | 1.775 | 0.849 | 16.414
4537 | 4505 | 1400 | 1400 | Upper Kissimmee | BOGGY CREEK | 6.1254 | WAM 10.0 | Upper_K_Base_Ext | 3 | 10 | Urban | Commercial and Services | Commercial and Services | 1.775 | 0.849 | 1.6418
4538 | 4506 | 1400 | 1400 | Upper Kissimmee | BOGGY CREEK | 4.451 | WAM 10.0 | Upper_K_Base_Ext | 3 | 10 | Urban | Commercial and Services | Commercial and Services | 1.775 | 0.849 | 1.193
4540 | 4508 | 1400 | 1400 | Upper Kissimmee | BOGGY CREEK | 58.9067 | WAM 10.0 | Upper_K_Base_Ext | 3 | 10 | Urban | Commercial and Services | Commercial and Services | 1.775 | 0.849 | 15.7887
4541 | 4509 | 1400 | 1400 | Upper Kissimmee | BOGGY CREEK | 5.1381 | WAM 10.0 | Upper_K_Base_Ext | 3 | 10 | Urban | Commercial and Services | Commercial and Services | 1.775 | 0.849 | 1.3772
4542 | 4510 | 1400 | 1400 | Upper Kissimmee | BOGGY CREEK | 50.2919 | WAM 10.0 | Upper_K_Base_Ext | 3 | 10 | Urban | Commercial and Services | Commercial and Services | 1.775 | 0.849 | 13.4797
4543 | 4511 | 1400 | 1400 | Upper Kissimmee | BOGGY CREEK | 9.3559 | WAM 10.0 | Upper_K_Base_Ext | 3 | 10 | Urban | Commercial and Services | Commercial and Services | 1.775 | 0.849 | 2.5077
4544 | 4512 | 1400 | 1400 | Upper Kissimmee | BOGGY CREEK | 9.6594 | WAM 10.0 | Upper_K_Base_Ext | 3 | 10 | Urban | Commercial and Services | Commercial and Services | 1.775 | 0.849 | 2.589
4545 | 4513 | 1400 | 1400 | Upper Kissimmee | BOGGY CREEK | 6.7278 | WAM 10.0 | Upper_K_Base_Ext | 3 | 10 | Urban | Commercial and Services | Commercial and Services | 1.775 | 0.849 | 1.8032
4546 | 4514 | 1400 | 1400 | Upper Kissimmee | BOGGY CREEK | 72.7855 | WAM 10.0 | Upper_K_Base_Ext | 3 | 10 | Urban | Commercial and Services | Commercial and Services | 1.775 | 0.849 | 19.5086
4547 | 4515 | 1400 | 1400 | Upper Kissimmee | BOGGY CREEK | 4.3556 | WAM 10.0 | Upper_K_Base_Ext | 3 | 10 | Urban | Commercial and Services | Commercial and Services | 1.775 | 0.849 | 1.1674
4548 | 4516 | 1400 | 1400 | Upper Kissimmee | BOGGY CREEK | 6.9694 | WAM 10.0 | Upper_K_Base_Ext | 3 | 10 | Urban | Commercial and Services | Commercial and Services | 1.775 | 0.849 | 1.868
4549 | 4517 | 1400 | 1400 | Upper Kissimmee | BOGGY CREEK | 5.6272 | WAM 10.0 | Upper_K_Base_Ext | 3 | 10 | Urban | Commercial and Services | Commercial and Services | 1.775 | 0.849 | 1.5082
4556 | 4524 | 1400 | 1400 | Upper Kissimmee | BOGGY CREEK | 2.1683 | WAM 10.0 | Upper_K_Base_Ext | 3 | 10 | Urban | Commercial and Services | Commercial and Services | 1.775 | 0.849 | 0.58117
4561 | 4529 | 1400 | 1400 | Upper Kissimmee | BOGGY CREEK | 1.9488 | WAM 10.0 | Upper_K_Base_Ext | 3 | 10 | Urban | Commercial and Services | Commercial and Services | 1.775 | 0.849 | 0.52234
4562 | 4530 | 1400 | 1400 | Upper Kissimmee | BOGGY CREEK | 16.5579 | WAM 10.0 | Upper_K_Base_Ext | 3 | 10 | Urban | Commercial and Services | Commercial and Services | 1.775 | 0.849 | 4.438
4565 | 4533 | 1400 | 1400 | Upper Kissimmee | BOGGY CREEK | 53.0068 | WAM 10.0 | Upper_K_Base_Ext | 3 | 10 | Urban | Commercial and Services | Commercial and Services | 1.775 | 0.849 | 14.2073
4568 | 4536 | 1400 | 1400 | Upper Kissimmee | BOGGY CREEK | 0.24079 | WAM 10.0 | Upper_K_Base_Ext | 3 | 10 | Urban | Commercial and Services | Commercial and Services | 1.775 | 0.849 | 0.064539
4571 | 4539 | 1400 | 1400 | Upper Kissimmee | BOGGY CREEK | 13.4934 | WAM 10.0 | Upper_K_Base_Ext | 3 | 10 | Urban | Commercial and Services | Commercial and Services | 1.775 | 0.849 | 3.6166
4572 | 4540 | 1400 | 1400 | Upper Kissimmee | BOGGY CREEK | 28.8566 | WAM 10.0 | Upper_K_Base_Ext | 3 | 10 | Urban | Commercial and Services | Commercial and Services | 1.775 | 0.849 | 7.7344
4573 | 4541 | 1400 | 1400 | Upper Kissimmee | BOGGY CREEK | 15.8356 | WAM 10.0 | Upper_K_Base_Ext | 3 | 10 | Urban | Commercial and Services | Commercial and Services | 1.775 | 0.849 | 4.2444
4574 | 4542 | 1400 | 1400 | Upper Kissimmee | BOGGY CREEK | 40.5862 | WAM 10.0 | Upper_K_Base_Ext | 3 | 10 | Urban | Commercial and Services | Commercial and Services | 1.775 | 0.849 | 10.8783
4577 | 4545 | 1400 | 1400 | Upper Kissimmee | BOGGY CREEK | 9.0875 | WAM 10.0 | Upper_K_Base_Ext | 3 | 10 | Urban | Commercial and Services | Commercial and Services | 1.775 | 0.849 | 2.4357
4578 | 4546 | 1400 | 1400 | Upper Kissimmee | BOGGY CREEK | 13.7291 | WAM 10.0 | Upper_K_Base_Ext | 3 | 10 | Urban | Commercial and Services | Commercial and Services | 1.775 | 0.849 | 3.6798
4579 | 4547 | 1400 | 1400 | Upper Kissimmee | BOGGY CREEK | 19.0814 | WAM 10.0 | Upper_K_Base_Ext | 3 | 10 | Urban | Commercial and Services | Commercial and Services | 1.775 | 0.849 | 5.1144
4580 | 4548 | 1400 | 1400 | Upper Kissimmee | BOGGY CREEK | 13.6619 | WAM 10.0 | Upper_K_Base_Ext | 3 | 10 | Urban | Commercial and Services | Commercial and Services | 1.775 | 0.849 | 3.6618
4581 | 4549 | 1400 | 1400 | Upper Kissimmee | BOGGY CREEK | 1.1153 | WAM 10.0 | Upper_K_Base_Ext | 3 | 10 | Urban | Commercial and Services | Commercial and Services | 1.775 | 0.849 | 0.29894
4583 | 4551 | 1400 | 1400 | Upper Kissimmee | BOGGY CREEK | 8.0275 | WAM 10.0 | Upper_K_Base_Ext | 3 | 10 | Urban | Commercial and Services | Commercial and Services | 1.775 | 0.849 | 2.1516
4584 | 4552 | 1400 | 1400 | Upper Kissimmee | BOGGY CREEK | 13.5915 | WAM 10.0 | Upper_K_Base_Ext | 3 | 10 | Urban | Commercial and Services | Commercial and Services | 1.775 | 0.849 | 3.6429
4586 | 4554 | 1400 | 1400 | Upper Kissimmee | BOGGY CREEK | 15.1977 | WAM 10.0 | Upper_K_Base_Ext | 3 | 10 | Urban | Commercial and Services | Commercial and Services | 1.775 | 0.849 | 4.0734
4590 | 4558 | 1400 | 1400 | Upper Kissimmee | BOGGY CREEK | 0.4051 | WAM 10.0 | Upper_K_Base_Ext | 3 | 10 | Urban | Commercial and Services | Commercial and Services | 1.775 | 0.849 | 0.10858
4593 | 4561 | 1400 | 1400 | Upper Kissimmee | BOGGY CREEK | 0.38527 | WAM 10.0 | Upper_K_Base_Ext | 3 | 10 | Urban | Commercial and Services | Commercial and Services | 1.775 | 0.849 | 0.10326
55567 | 55502 | 1400 | 1400 | Upper Kissimmee | LAKE HART | 0.092055 | WAM 10.0 | Upper_K_Base_Ext | 3 | 10 | Urban | Commercial and Services | Commercial and Services | 1.775 | 0.849 | 0.024674
55570 | 55505 | 1400 | 1400 | Upper Kissimmee | BOGGY CREEK | 1.3375 | WAM 10.0 | Upper_K_Base_Ext | 3 | 10 | Urban | Commercial and Services | Commercial and Services | 1.775 | 0.849 | 0.35849
55571 | 55506 | 1400 | 1400 | Upper Kissimmee | BOGGY CREEK | 1.7174 | WAM 10.0 | Upper_K_Base_Ext | 3 | 10 | Urban | Commercial and Services | Commercial and Services | 1.775 | 0.849 | 0.46031
55572 | 55507 | 1400 | 1400 | Upper Kissimmee | BOGGY CREEK | 103.029 | WAM 10.0 | Upper_K_Base_Ext | 3 | 10 | Urban | Commercial and Services | Commercial and Services | 1.775 | 0.849 | 27.6147
55573 | 55508 | 1400 | 1400 | Upper Kissimmee | BOGGY CREEK | 0.16326 | WAM 10.0 | Upper_K_Base_Ext | 3 | 10 | Urban | Commercial and Services | Commercial and Services | 1.775 | 0.849 | 0.04376
55574 | 55509 | 1400 | 1400 | Upper Kissimmee | BOGGY CREEK | 18.6926 | WAM 10.0 | Upper_K_Base_Ext | 3 | 10 | Urban | Commercial and Services | Commercial and Services | 1.775 | 0.849 | 5.0102
55575 | 55510 | 1400 | 1400 | Upper Kissimmee | BOGGY CREEK | 56.6709 | WAM 10.0 | Upper_K_Base_Ext | 3 | 10 | Urban | Commercial and Services | Commercial and Services | 1.775 | 0.849 | 15.1894
55576 | 55511 | 1400 | 1400 | Upper Kissimmee | BOGGY CREEK | 15.1833 | WAM 10.0 | Upper_K_Base_Ext | 3 | 10 | Urban | Commercial and Services | Commercial and Services | 1.775 | 0.849 | 4.0696
55577 | 55512 | 1400 | 1400 | Upper Kissimmee | BOGGY CREEK | 1.6737 | WAM 10.0 | Upper_K_Base_Ext | 3 | 10 | Urban | Commercial and Services | Commercial and Services | 1.775 | 0.849 | 0.4486
55578 | 55513 | 1400 | 1400 | Upper Kissimmee | BOGGY CREEK | 1.0716 | WAM 10.0 | Upper_K_Base_Ext | 3 | 10 | Urban | Commercial and Services | Commercial and Services | 1.775 | 0.849 | 0.28722
55579 | 55514 | 1400 | 1400 | Upper Kissimmee | BOGGY CREEK | 3.3698 | WAM 10.0 | Upper_K_Base_Ext | 3 | 10 | Urban | Commercial and Services | Commercial and Services | 1.775 | 0.849 | 0.90321
55580 | 55515 | 1400 | 1400 | Upper Kissimmee | BOGGY CREEK | 5.19 | WAM 10.0 | Upper_K_Base_Ext | 3 | 10 | Urban | Commercial and Services | Commercial and Services | 1.775 | 0.849 | 1.3911
55581 | 55516 | 1400 | 1400 | Upper Kissimmee | BOGGY CREEK | 0.37627 | WAM 10.0 | Upper_K_Base_Ext | 3 | 10 | Urban | Commercial and Services | Commercial and Services | 1.775 | 0.849 | 0.10085
55582 | 55517 | 1400 | 1400 | Upper Kissimmee | BOGGY CREEK | 5.7765 | WAM 10.0 | Upper_K_Base_Ext | 3 | 10 | Urban | Commercial and Services | Commercial and Services | 1.775 | 0.849 | 1.5483
55583 | 55518 | 1400 | 1400 | Upper Kissimmee | BOGGY CREEK | 1.4644 | WAM 10.0 | Upper_K_Base_Ext | 3 | 10 | Urban | Commercial and Services | Commercial and Services | 1.775 | 0.849 | 0.39251
55584 | 55519 | 1400 | 1400 | Upper Kissimmee | BOGGY CREEK | 6.2482 | WAM 10.0 | Upper_K_Base_Ext | 3 | 10 | Urban | Commercial and Services | Commercial and Services | 1.775 | 0.849 | 1.6747
55585 | 55520 | 1400 | 1400 | Upper Kissimmee | BOGGY CREEK | 1.1657 | WAM 10.0 | Upper_K_Base_Ext | 3 | 10 | Urban | Commercial and Services | Commercial and Services | 1.775 | 0.849 | 0.31243
55586 | 55521 | 1400 | 1400 | Upper Kissimmee | BOGGY CREEK | 0.77048 | WAM 10.0 | Upper_K_Base_Ext | 3 | 10 | Urban | Commercial and Services | Commercial and Services | 1.775 | 0.849 | 0.20651
55587 | 55522 | 1400 | 1400 | Upper Kissimmee | BOGGY CREEK | 8.8236 | WAM 10.0 | Upper_K_Base_Ext | 3 | 10 | Urban | Commercial and Services | Commercial and Services | 1.775 | 0.849 | 2.365
55588 | 55523 | 1400 | 1400 | Upper Kissimmee | BOGGY CREEK | 12.6123 | WAM 10.0 | Upper_K_Base_Ext | 3 | 10 | Urban | Commercial and Services | Commercial and Services | 1.775 | 0.849 | 3.3805
55589 | 55524 | 1400 | 1400 | Upper Kissimmee | BOGGY CREEK | 1.7604 | WAM 10.0 | Upper_K_Base_Ext | 3 | 10 | Urban | Commercial and Services | Commercial and Services | 1.775 | 0.849 | 0.47185
55590 | 55525 | 1400 | 1400 | Upper Kissimmee | BOGGY CREEK | 4.2523 | WAM 10.0 | Upper_K_Base_Ext | 3 | 10 | Urban | Commercial and Services | Commercial and Services | 1.775 | 0.849 | 1.1397
55592 | 55527 | 1400 | 1400 | Upper Kissimmee | BOGGY CREEK | 3.3455 | WAM 10.0 | Upper_K_Base_Ext | 3 | 10 | Urban | Commercial and Services | Commercial and Services | 1.775 | 0.849 | 0.8967
55593 | 55528 | 1400 | 1400 | Upper Kissimmee | BOGGY CREEK | 0.52152 | WAM 10.0 | Upper_K_Base_Ext | 3 | 10 | Urban | Commercial and Services | Commercial and Services | 1.775 | 0.849 | 0.13978
55595 | 55530 | 1400 | 1400 | Upper Kissimmee | BOGGY CREEK | 5.3902 | WAM 10.0 | Upper_K_Base_Ext | 3 | 10 | Urban | Commercial and Services | Commercial and Services | 1.775 | 0.849 | 1.4447
55600 | 55535 | 1400 | 1400 | Upper Kissimmee | BOGGY CREEK | 0.18444 | WAM 10.0 | Upper_K_Base_Ext | 3 | 10 | Urban | Commercial and Services | Commercial and Services | 1.775 | 0.849 | 0.049436
4658 | 4626 | 1411 | 1411 | Upper Kissimmee | SHINGLE CREEK | 12.3408 | WAM 10.0 | Upper_K_Base_Ext | 3 | 10 | Urban | Shopping Centers | Commercial and Services | 1.775 | 0.849 | 3.3077
4662 | 4630 | 1411 | 1411 | Upper Kissimmee | SHINGLE CREEK | 2.7452 | WAM 10.0 | Upper_K_Base_Ext | 3 | 10 | Urban | Shopping Centers | Commercial and Services | 1.775 | 0.849 | 0.73578
4663 | 4631 | 1411 | 1411 | Upper Kissimmee | SHINGLE CREEK | 10.0946 | WAM 10.0 | Upper_K_Base_Ext | 3 | 10 | Urban | Shopping Centers | Commercial and Services | 1.775 | 0.849 | 2.7056
4664 | 4632 | 1411 | 1411 | Upper Kissimmee | SHINGLE CREEK | 6.0028 | WAM 10.0 | Upper_K_Base_Ext | 3 | 10 | Urban | Shopping Centers | Commercial and Services | 1.775 | 0.849 | 1.6089
4665 | 4633 | 1411 | 1411 | Upper Kissimmee | SHINGLE CREEK | 2.0475 | WAM 10.0 | Upper_K_Base_Ext | 3 | 10 | Urban | Shopping Centers | Commercial and Services | 1.775 | 0.849 | 0.5488
4666 | 4634 | 1411 | 1411 | Upper Kissimmee | SHINGLE CREEK | 29.7889 | WAM 10.0 | Upper_K_Base_Ext | 3 | 10 | Urban | Shopping Centers | Commercial and Services | 1.775 | 0.849 | 7.9843
4668 | 4636 | 1411 | 1411 | Upper Kissimmee | SHINGLE CREEK | 6.0245 | WAM 10.0 | Upper_K_Base_Ext | 3 | 10 | Urban | Shopping Centers | Commercial and Services | 1.775 | 0.849 | 1.6147
4669 | 4637 | 1411 | 1411 | Upper Kissimmee | SHINGLE CREEK | 6.5841 | WAM 10.0 | Upper_K_Base_Ext | 3 | 10 | Urban | Shopping Centers | Commercial and Services | 1.775 | 0.849 | 1.7647
4670 | 4638 | 1411 | 1411 | Upper Kissimmee | SHINGLE CREEK | 4.2595 | WAM 10.0 | Upper_K_Base_Ext | 3 | 10 | Urban | Shopping Centers | Commercial and Services | 1.775 | 0.849 | 1.1417
4671 | 4639 | 1411 | 1411 | Upper Kissimmee | SHINGLE CREEK | 4.4507 | WAM 10.0 | Upper_K_Base_Ext | 3 | 10 | Urban | Shopping Centers | Commercial and Services | 1.775 | 0.849 | 1.1929
4672 | 4640 | 1411 | 1411 | Upper Kissimmee | SHINGLE CREEK | 52.1546 | WAM 10.0 | Upper_K_Base_Ext | 3 | 10 | Urban | Shopping Centers | Commercial and Services | 1.775 | 0.849 | 13.9789
4674 | 4642 | 1411 | 1411 | Upper Kissimmee | SHINGLE CREEK | 10.7182 | WAM 10.0 | Upper_K_Base_Ext | 3 | 10 | Urban | Shopping Centers | Commercial and Services | 1.775 | 0.849 | 2.8728
4675 | 4643 | 1411 | 1411 | Upper Kissimmee | SHINGLE CREEK | 28.6999 | WAM 10.0 | Upper_K_Base_Ext | 3 | 10 | Urban | Shopping Centers | Commercial and Services | 1.775 | 0.849 | 7.6924
4678 | 4646 | 1411 | 1411 | Upper Kissimmee | SHINGLE CREEK | 53.3867 | WAM 10.0 | Upper_K_Base_Ext | 3 | 10 | Urban | Shopping Centers | Commercial and Services | 1.775 | 0.849 | 14.3092
4679 | 4647 | 1411 | 1411 | Upper Kissimmee | SHINGLE CREEK | 14.7363 | WAM 10.0 | Upper_K_Base_Ext | 3 | 10 | Urban | Shopping Centers | Commercial and Services | 1.775 | 0.849 | 3.9498
4682 | 4650 | 1411 | 1411 | Upper Kissimmee | SHINGLE CREEK | 5.2466 | WAM 10.0 | Upper_K_Base_Ext | 3 | 10 | Urban | Shopping Centers | Commercial and Services | 1.775 | 0.849 | 1.4063
4683 | 4651 | 1411 | 1411 | Upper Kissimmee | SHINGLE CREEK | 4.6468 | WAM 10.0 | Upper_K_Base_Ext | 3 | 10 | Urban | Shopping Centers | Commercial and Services | 1.775 | 0.849 | 1.2455
4684 | 4652 | 1411 | 1411 | Upper Kissimmee | SHINGLE CREEK | 4.8041 | WAM 10.0 | Upper_K_Base_Ext | 3 | 10 | Urban | Shopping Centers | Commercial and Services | 1.775 | 0.849 | 1.2876
4687 | 4655 | 1411 | 1411 | Upper Kissimmee | SHINGLE CREEK | 0.24134 | WAM 10.0 | Upper_K_Base_Ext | 3 | 10 | Urban | Shopping Centers | Commercial and Services | 1.775 | 0.849 | 0.064687
4712 | 4680 | 1411 | 1411 | Upper Kissimmee | BOGGY CREEK | 22.4714 | WAM 10.0 | Upper_K_Base_Ext | 3 | 10 | Urban | Shopping Centers | Commercial and Services | 1.775 | 0.849 | 6.023
4717 | 4685 | 1411 | 1411 | Upper Kissimmee | BOGGY CREEK | 12.1021 | WAM 10.0 | Upper_K_Base_Ext | 3 | 10 | Urban | Shopping Centers | Commercial and Services | 1.775 | 0.849 | 3.2437
4718 | 4686 | 1411 | 1411 | Upper Kissimmee | BOGGY CREEK | 15.4498 | WAM 10.0 | Upper_K_Base_Ext | 3 | 10 | Urban | Shopping Centers | Commercial and Services | 1.775 | 0.849 | 4.141
4720 | 4688 | 1411 | 1411 | Upper Kissimmee | BOGGY CREEK | 0.6041 | WAM 10.0 | Upper_K_Base_Ext | 3 | 10 | Urban | Shopping Centers | Commercial and Services | 1.775 | 0.849 | 0.16192
4737 | 4705 | 1423 | 1423 | Upper Kissimmee | EAST LAKE TOHOPEKALIGA | 1.6398 | WAM 10.0 | Upper_K_Base_Ext | 3 | 10 | Urban | Wholesale Sales and Services - Junk Yards | Commercial and Services | 1.775 | 0.849 | 0.43951
4738 | 4706 | 1423 | 1423 | Upper Kissimmee | SHINGLE CREEK | 0.50545 | WAM 10.0 | Upper_K_Base_Ext | 3 | 10 | Urban | Wholesale Sales and Services - Junk Yards | Commercial and Services | 1.775 | 0.849 | 0.13547
4742 | 4710 | 1423 | 1423 | Upper Kissimmee | BOGGY CREEK | 1.3262 | WAM 10.0 | Upper_K_Base_Ext | 3 | 10 | Urban | Wholesale Sales and Services - Junk Yards | Commercial and Services | 1.775 | 0.849 | 0.35547
4754 | 4722 | 1460 | 1460 | Upper Kissimmee | BOGGY CREEK | 0.014935 | WAM 10.0 | Upper_K_Base_Ext | 3 | 10 | Urban | Oil and Gas Storage - Not Industrial or Manufactu* | Commercial and Services | 1.775 | 0.849 | 0.0040029
4765 | 4733 | 1480 | 1480 | Upper Kissimmee | SHINGLE CREEK | 6.8765 | WAM 10.0 | Upper_K_Base_Ext | 23 | 10 | Urban | Cemeteries | Managed Landscape | 1.1673 | 0.849 | 1.2121
55602 | 55537 | 1480 | 1480 | Upper Kissimmee | BOGGY CREEK | 28.2085 | WAM 10.0 | Upper_K_Base_Ext | 23 | 10 | Urban | Cemeteries | Managed Landscape | 1.1673 | 0.849 | 4.9722
2754 | 4775 | 1490 | 1490 | Upper Kissimmee | BOGGY CREEK | 7.1752 | WAM 10.0 | Upper_K_Base_Ext | 3 | 10 | Urban | Commercial and Services Under Construction | Commercial and Services | 1.775 | 0.849 | 1.9232
2755 | 4776 | 1490 | 1490 | Upper Kissimmee | BOGGY CREEK | 8.9551 | WAM 10.0 | Upper_K_Base_Ext | 3 | 10 | Urban | Commercial and Services Under Construction | Commercial and Services | 1.775 | 0.849 | 2.4002
2756 | 4777 | 1490 | 1490 | Upper Kissimmee | BOGGY CREEK | 26.4347 | WAM 10.0 | Upper_K_Base_Ext | 3 | 10 | Urban | Commercial and Services Under Construction | Commercial and Services | 1.775 | 0.849 | 7.0853
2758 | 4779 | 1490 | 1490 | Upper Kissimmee | BOGGY CREEK | 14.2095 | WAM 10.0 | Upper_K_Base_Ext | 3 | 10 | Urban | Commercial and Services Under Construction | Commercial and Services | 1.775 | 0.849 | 3.8086
4785 | 4753 | 1490 | 1490 | Upper Kissimmee | LAKE HART | 5.8662 | WAM 10.0 | Upper_K_Base_Ext | 3 | 10 | Urban | Commercial and Services Under Construction | Commercial and Services | 1.775 | 0.849 | 1.5723
4786 | 4754 | 1490 | 1490 | Upper Kissimmee | LAKE HART | 12.945 | WAM 10.0 | Upper_K_Base_Ext | 3 | 10 | Urban | Commercial and Services Under Construction | Commercial and Services | 1.775 | 0.849 | 3.4696
4794 | 4762 | 1490 | 1490 | Upper Kissimmee | EAST LAKE TOHOPEKALIGA | 50.4483 | WAM 10.0 | Upper_K_Base_Ext | 3 | 10 | Urban | Commercial and Services Under Construction | Commercial and Services | 1.775 | 0.849 | 13.5216
4795 | 4763 | 1490 | 1490 | Upper Kissimmee | SHINGLE CREEK | 4.1315 | WAM 10.0 | Upper_K_Base_Ext | 3 | 10 | Urban | Commercial and Services Under Construction | Commercial and Services | 1.775 | 0.849 | 1.1074
4796 | 4764 | 1490 | 1490 | Upper Kissimmee | SHINGLE CREEK | 3.2268 | WAM 10.0 | Upper_K_Base_Ext | 3 | 10 | Urban | Commercial and Services Under Construction | Commercial and Services | 1.775 | 0.849 | 0.86487
55604 | 55539 | 1490 | 1490 | Upper Kissimmee | BOGGY CREEK | 1.7785 | WAM 10.0 | Upper_K_Base_Ext | 3 | 10 | Urban | Commercial and Services Under Construction | Commercial and Services | 1.775 | 0.849 | 0.47668
4859 | 4837 | 1550 | 1550 | Upper Kissimmee | SHINGLE CREEK | 4.3964 | WAM 10.0 | Upper_K_Base_Ext | 22 | 10 | Urban | Other Light Industrial | Industrial | 1.7698 | 0.849 | 1.1749
4860 | 4838 | 1550 | 1550 | Upper Kissimmee | SHINGLE CREEK | 0.073731 | WAM 10.0 | Upper_K_Base_Ext | 22 | 10 | Urban | Other Light Industrial | Industrial | 1.7698 | 0.849 | 0.019704
4868 | 4846 | 1550 | 1550 | Upper Kissimmee | BOGGY CREEK | 23.6251 | WAM 10.0 | Upper_K_Base_Ext | 22 | 10 | Urban | Other Light Industrial | Industrial | 1.7698 | 0.849 | 6.3136
55605 | 55540 | 1550 | 1550 | Upper Kissimmee | BOGGY CREEK | 3.6987 | WAM 10.0 | Upper_K_Base_Ext | 22 | 10 | Urban | Other Light Industrial | Industrial | 1.7698 | 0.849 | 0.98843
5018 | 5018 | 1700 | 1700 | Upper Kissimmee | LAKE HART | 0.090097 | WAM 10.0 | Upper_K_Base_Ext | 3 | 10 | Urban | Institutional | Commercial and Services | 1.775 | 0.849 | 0.024149
5045 | 5045 | 1700 | 1700 | Upper Kissimmee | SHINGLE CREEK | 4.9674 | WAM 10.0 | Upper_K_Base_Ext | 3 | 10 | Urban | Institutional | Commercial and Services | 1.775 | 0.849 | 1.3314
5046 | 5046 | 1700 | 1700 | Upper Kissimmee | SHINGLE CREEK | 1.3045 | WAM 10.0 | Upper_K_Base_Ext | 3 | 10 | Urban | Institutional | Commercial and Services | 1.775 | 0.849 | 0.34965
5047 | 5047 | 1700 | 1700 | Upper Kissimmee | SHINGLE CREEK | 0.97464 | WAM 10.0 | Upper_K_Base_Ext | 3 | 10 | Urban | Institutional | Commercial and Services | 1.775 | 0.849 | 0.26123
5048 | 5048 | 1700 | 1700 | Upper Kissimmee | SHINGLE CREEK | 7.1453 | WAM 10.0 | Upper_K_Base_Ext | 3 | 10 | Urban | Institutional | Commercial and Services | 1.775 | 0.849 | 1.9151
5049 | 5049 | 1700 | 1700 | Upper Kissimmee | SHINGLE CREEK | 0.11191 | WAM 10.0 | Upper_K_Base_Ext | 3 | 10 | Urban | Institutional | Commercial and Services | 1.775 | 0.849 | 0.029995
5050 | 5050 | 1700 | 1700 | Upper Kissimmee | SHINGLE CREEK | 1.3637 | WAM 10.0 | Upper_K_Base_Ext | 3 | 10 | Urban | Institutional | Commercial and Services | 1.775 | 0.849 | 0.36552
5052 | 5052 | 1700 | 1700 | Upper Kissimmee | SHINGLE CREEK | 1.7263 | WAM 10.0 | Upper_K_Base_Ext | 3 | 10 | Urban | Institutional | Commercial and Services | 1.775 | 0.849 | 0.4627
5053 | 5053 | 1700 | 1700 | Upper Kissimmee | SHINGLE CREEK | 2.8642 | WAM 10.0 | Upper_K_Base_Ext | 3 | 10 | Urban | Institutional | Commercial and Services | 1.775 | 0.849 | 0.76768
5054 | 5054 | 1700 | 1700 | Upper Kissimmee | SHINGLE CREEK | 3.1792 | WAM 10.0 | Upper_K_Base_Ext | 3 | 10 | Urban | Institutional | Commercial and Services | 1.775 | 0.849 | 0.85212
5055 | 5055 | 1700 | 1700 | Upper Kissimmee | SHINGLE CREEK | 5.6779 | WAM 10.0 | Upper_K_Base_Ext | 3 | 10 | Urban | Institutional | Commercial and Services | 1.775 | 0.849 | 1.5218
5056 | 5056 | 1700 | 1700 | Upper Kissimmee | SHINGLE CREEK | 2.8247 | WAM 10.0 | Upper_K_Base_Ext | 3 | 10 | Urban | Institutional | Commercial and Services | 1.775 | 0.849 | 0.75711
5057 | 5057 | 1700 | 1700 | Upper Kissimmee | SHINGLE CREEK | 3.641 | WAM 10.0 | Upper_K_Base_Ext | 3 | 10 | Urban | Institutional | Commercial and Services | 1.775 | 0.849 | 0.97588
5058 | 5058 | 1700 | 1700 | Upper Kissimmee | SHINGLE CREEK | 6.9529 | WAM 10.0 | Upper_K_Base_Ext | 3 | 10 | Urban | Institutional | Commercial and Services | 1.775 | 0.849 | 1.8636
5059 | 5059 | 1700 | 1700 | Upper Kissimmee | SHINGLE CREEK | 3.838 | WAM 10.0 | Upper_K_Base_Ext | 3 | 10 | Urban | Institutional | Commercial and Services | 1.775 | 0.849 | 1.0287
5061 | 5061 | 1700 | 1700 | Upper Kissimmee | SHINGLE CREEK | 31.7067 | WAM 10.0 | Upper_K_Base_Ext | 3 | 10 | Urban | Institutional | Commercial and Services | 1.775 | 0.849 | 8.4983
5062 | 5062 | 1700 | 1700 | Upper Kissimmee | SHINGLE CREEK | 3.6706e-05 | WAM 10.0 | Upper_K_Base_Ext | 3 | 10 | Urban | Institutional | Commercial and Services | 1.775 | 0.849 | 9.8382e-06
5063 | 5063 | 1700 | 1700 | Upper Kissimmee | SHINGLE CREEK | 0.17627 | WAM 10.0 | Upper_K_Base_Ext | 3 | 10 | Urban | Institutional | Commercial and Services | 1.775 | 0.849 | 0.047246
5064 | 5064 | 1700 | 1700 | Upper Kissimmee | SHINGLE CREEK | 3.0048 | WAM 10.0 | Upper_K_Base_Ext | 3 | 10 | Urban | Institutional | Commercial and Services | 1.775 | 0.849 | 0.80538
5065 | 5065 | 1700 | 1700 | Upper Kissimmee | SHINGLE CREEK | 6.3293 | WAM 10.0 | Upper_K_Base_Ext | 3 | 10 | Urban | Institutional | Commercial and Services | 1.775 | 0.849 | 1.6964
5066 | 5066 | 1700 | 1700 | Upper Kissimmee | SHINGLE CREEK | 0.5654 | WAM 10.0 | Upper_K_Base_Ext | 3 | 10 | Urban | Institutional | Commercial and Services | 1.775 | 0.849 | 0.15154
5075 | 5075 | 1700 | 1700 | Upper Kissimmee | SHINGLE CREEK | 1.6956 | WAM 10.0 | Upper_K_Base_Ext | 3 | 10 | Urban | Institutional | Commercial and Services | 1.775 | 0.849 | 0.45447
5076 | 5076 | 1700 | 1700 | Upper Kissimmee | SHINGLE CREEK | 0.1097 | WAM 10.0 | Upper_K_Base_Ext | 3 | 10 | Urban | Institutional | Commercial and Services | 1.775 | 0.849 | 0.029403
5097 | 5097 | 1700 | 1700 | Upper Kissimmee | BOGGY CREEK | 2.3214 | WAM 10.0 | Upper_K_Base_Ext | 3 | 10 | Urban | Institutional | Commercial and Services | 1.775 | 0.849 | 0.62219
5098 | 5098 | 1700 | 1700 | Upper Kissimmee | BOGGY CREEK | 2.0673 | WAM 10.0 | Upper_K_Base_Ext | 3 | 10 | Urban | Institutional | Commercial and Services | 1.775 | 0.849 | 0.55408
5099 | 5099 | 1700 | 1700 | Upper Kissimmee | BOGGY CREEK | 11.5453 | WAM 10.0 | Upper_K_Base_Ext | 3 | 10 | Urban | Institutional | Commercial and Services | 1.775 | 0.849 | 3.0945
5100 | 5100 | 1700 | 1700 | Upper Kissimmee | BOGGY CREEK | 0.5173 | WAM 10.0 | Upper_K_Base_Ext | 3 | 10 | Urban | Institutional | Commercial and Services | 1.775 | 0.849 | 0.13865
5101 | 5101 | 1700 | 1700 | Upper Kissimmee | BOGGY CREEK | 1.5156 | WAM 10.0 | Upper_K_Base_Ext | 3 | 10 | Urban | Institutional | Commercial and Services | 1.775 | 0.849 | 0.40623
5102 | 5102 | 1700 | 1700 | Upper Kissimmee | BOGGY CREEK | 0.38269 | WAM 10.0 | Upper_K_Base_Ext | 3 | 10 | Urban | Institutional | Commercial and Services | 1.775 | 0.849 | 0.10257
5103 | 5103 | 1700 | 1700 | Upper Kissimmee | BOGGY CREEK | 5.212 | WAM 10.0 | Upper_K_Base_Ext | 3 | 10 | Urban | Institutional | Commercial and Services | 1.775 | 0.849 | 1.397
5104 | 5104 | 1700 | 1700 | Upper Kissimmee | BOGGY CREEK | 0.17442 | WAM 10.0 | Upper_K_Base_Ext | 3 | 10 | Urban | Institutional | Commercial and Services | 1.775 | 0.849 | 0.04675
5105 | 5105 | 1700 | 1700 | Upper Kissimmee | BOGGY CREEK | 0.81049 | WAM 10.0 | Upper_K_Base_Ext | 3 | 10 | Urban | Institutional | Commercial and Services | 1.775 | 0.849 | 0.21723
5106 | 5106 | 1700 | 1700 | Upper Kissimmee | BOGGY CREEK | 4.0783 | WAM 10.0 | Upper_K_Base_Ext | 3 | 10 | Urban | Institutional | Commercial and Services | 1.775 | 0.849 | 1.0931
5107 | 5107 | 1700 | 1700 | Upper Kissimmee | BOGGY CREEK | 3.3609 | WAM 10.0 | Upper_K_Base_Ext | 3 | 10 | Urban | Institutional | Commercial and Services | 1.775 | 0.849 | 0.90081
5108 | 5108 | 1700 | 1700 | Upper Kissimmee | BOGGY CREEK | 1.2696 | WAM 10.0 | Upper_K_Base_Ext | 3 | 10 | Urban | Institutional | Commercial and Services | 1.775 | 0.849 | 0.34029
5109 | 5109 | 1700 | 1700 | Upper Kissimmee | BOGGY CREEK | 0.55098 | WAM 10.0 | Upper_K_Base_Ext | 3 | 10 | Urban | Institutional | Commercial and Services | 1.775 | 0.849 | 0.14768
5110 | 5110 | 1700 | 1700 | Upper Kissimmee | BOGGY CREEK | 4.0425 | WAM 10.0 | Upper_K_Base_Ext | 3 | 10 | Urban | Institutional | Commercial and Services | 1.775 | 0.849 | 1.0835
5111 | 5111 | 1700 | 1700 | Upper Kissimmee | BOGGY CREEK | 2.4313 | WAM 10.0 | Upper_K_Base_Ext | 3 | 10 | Urban | Institutional | Commercial and Services | 1.775 | 0.849 | 0.65165
5112 | 5112 | 1700 | 1700 | Upper Kissimmee | BOGGY CREEK | 4.6799 | WAM 10.0 | Upper_K_Base_Ext | 3 | 10 | Urban | Institutional | Commercial and Services | 1.775 | 0.849 | 1.2543
5113 | 5113 | 1700 | 1700 | Upper Kissimmee | BOGGY CREEK | 5.0261 | WAM 10.0 | Upper_K_Base_Ext | 3 | 10 | Urban | Institutional | Commercial and Services | 1.775 | 0.849 | 1.3471
5114 | 5114 | 1700 | 1700 | Upper Kissimmee | BOGGY CREEK | 0.87584 | WAM 10.0 | Upper_K_Base_Ext | 3 | 10 | Urban | Institutional | Commercial and Services | 1.775 | 0.849 | 0.23475
5115 | 5115 | 1700 | 1700 | Upper Kissimmee | BOGGY CREEK | 0.67385 | WAM 10.0 | Upper_K_Base_Ext | 3 | 10 | Urban | Institutional | Commercial and Services | 1.775 | 0.849 | 0.18061
5116 | 5116 | 1700 | 1700 | Upper Kissimmee | BOGGY CREEK | 4.9247 | WAM 10.0 | Upper_K_Base_Ext | 3 | 10 | Urban | Institutional | Commercial and Services | 1.775 | 0.849 | 1.32
5117 | 5117 | 1700 | 1700 | Upper Kissimmee | BOGGY CREEK | 1.9688 | WAM 10.0 | Upper_K_Base_Ext | 3 | 10 | Urban | Institutional | Commercial and Services | 1.775 | 0.849 | 0.5277
5126 | 5126 | 1700 | 1700 | Upper Kissimmee | BOGGY CREEK | 3.2644 | WAM 10.0 | Upper_K_Base_Ext | 3 | 10 | Urban | Institutional | Commercial and Services | 1.775 | 0.849 | 0.87494
5129 | 5129 | 1700 | 1700 | Upper Kissimmee | BOGGY CREEK | 16.1298 | WAM 10.0 | Upper_K_Base_Ext | 3 | 10 | Urban | Institutional | Commercial and Services | 1.775 | 0.849 | 4.3232
5130 | 5130 | 1700 | 1700 | Upper Kissimmee | BOGGY CREEK | 39.8938 | WAM 10.0 | Upper_K_Base_Ext | 3 | 10 | Urban | Institutional | Commercial and Services | 1.775 | 0.849 | 10.6927
5132 | 5132 | 1700 | 1700 | Upper Kissimmee | BOGGY CREEK | 0.05087 | WAM 10.0 | Upper_K_Base_Ext | 3 | 10 | Urban | Institutional | Commercial and Services | 1.775 | 0.849 | 0.013635
5133 | 5133 | 1700 | 1700 | Upper Kissimmee | BOGGY CREEK | 0.3758 | WAM 10.0 | Upper_K_Base_Ext | 3 | 10 | Urban | Institutional | Commercial and Services | 1.775 | 0.849 | 0.10072
5134 | 5134 | 1700 | 1700 | Upper Kissimmee | BOGGY CREEK | 10.64 | WAM 10.0 | Upper_K_Base_Ext | 3 | 10 | Urban | Institutional | Commercial and Services | 1.775 | 0.849 | 2.8518
55615 | 55550 | 1700 | 1700 | Upper Kissimmee | BOGGY CREEK | 5.9002 | WAM 10.0 | Upper_K_Base_Ext | 3 | 10 | Urban | Institutional | Commercial and Services | 1.775 | 0.849 | 1.5814
55616 | 55551 | 1700 | 1700 | Upper Kissimmee | BOGGY CREEK | 0.426 | WAM 10.0 | Upper_K_Base_Ext | 3 | 10 | Urban | Institutional | Commercial and Services | 1.775 | 0.849 | 0.11418
55617 | 55552 | 1700 | 1700 | Upper Kissimmee | BOGGY CREEK | 1.3561 | WAM 10.0 | Upper_K_Base_Ext | 3 | 10 | Urban | Institutional | Commercial and Services | 1.775 | 0.849 | 0.36349
55618 | 55553 | 1700 | 1700 | Upper Kissimmee | BOGGY CREEK | 0.69072 | WAM 10.0 | Upper_K_Base_Ext | 3 | 10 | Urban | Institutional | Commercial and Services | 1.775 | 0.849 | 0.18513
55619 | 55554 | 1700 | 1700 | Upper Kissimmee | BOGGY CREEK | 1.699 | WAM 10.0 | Upper_K_Base_Ext | 3 | 10 | Urban | Institutional | Commercial and Services | 1.775 | 0.849 | 0.45537
55620 | 55555 | 1700 | 1700 | Upper Kissimmee | BOGGY CREEK | 0.55167 | WAM 10.0 | Upper_K_Base_Ext | 3 | 10 | Urban | Institutional | Commercial and Services | 1.775 | 0.849 | 0.14786
55621 | 55556 | 1700 | 1700 | Upper Kissimmee | BOGGY CREEK | 6.5644 | WAM 10.0 | Upper_K_Base_Ext | 3 | 10 | Urban | Institutional | Commercial and Services | 1.775 | 0.849 | 1.7594
55622 | 55557 | 1700 | 1700 | Upper Kissimmee | BOGGY CREEK | 5.1317 | WAM 10.0 | Upper_K_Base_Ext | 3 | 10 | Urban | Institutional | Commercial and Services | 1.775 | 0.849 | 1.3754
55623 | 55558 | 1700 | 1700 | Upper Kissimmee | BOGGY CREEK | 0.78685 | WAM 10.0 | Upper_K_Base_Ext | 3 | 10 | Urban | Institutional | Commercial and Services | 1.775 | 0.849 | 0.2109
55624 | 55559 | 1700 | 1700 | Upper Kissimmee | BOGGY CREEK | 9.9982 | WAM 10.0 | Upper_K_Base_Ext | 3 | 10 | Urban | Institutional | Commercial and Services | 1.775 | 0.849 | 2.6798
55625 | 55560 | 1700 | 1700 | Upper Kissimmee | BOGGY CREEK | 1.4384 | WAM 10.0 | Upper_K_Base_Ext | 3 | 10 | Urban | Institutional | Commercial and Services | 1.775 | 0.849 | 0.38554
55626 | 55561 | 1700 | 1700 | Upper Kissimmee | BOGGY CREEK | 2.1669 | WAM 10.0 | Upper_K_Base_Ext | 3 | 10 | Urban | Institutional | Commercial and Services | 1.775 | 0.849 | 0.58079
55627 | 55562 | 1700 | 1700 | Upper Kissimmee | BOGGY CREEK | 2.1238 | WAM 10.0 | Upper_K_Base_Ext | 3 | 10 | Urban | Institutional | Commercial and Services | 1.775 | 0.849 | 0.56923
55629 | 55564 | 1700 | 1700 | Upper Kissimmee | BOGGY CREEK | 2.8545 | WAM 10.0 | Upper_K_Base_Ext | 3 | 10 | Urban | Institutional | Commercial and Services | 1.775 | 0.849 | 0.76509
55630 | 55565 | 1700 | 1700 | Upper Kissimmee | BOGGY CREEK | 2.0286 | WAM 10.0 | Upper_K_Base_Ext | 3 | 10 | Urban | Institutional | Commercial and Services | 1.775 | 0.849 | 0.54372
55632 | 55567 | 1700 | 1700 | Upper Kissimmee | BOGGY CREEK | 0.22332 | WAM 10.0 | Upper_K_Base_Ext | 3 | 10 | Urban | Institutional | Commercial and Services | 1.775 | 0.849 | 0.059855
55634 | 55569 | 1700 | 1700 | Upper Kissimmee | BOGGY CREEK | 1.955 | WAM 10.0 | Upper_K_Base_Ext | 3 | 10 | Urban | Institutional | Commercial and Services | 1.775 | 0.849 | 0.52399
5274 | 5196 | 1710 | 1710 | Upper Kissimmee | LAKE HART | 12.2939 | WAM 10.0 | Upper_K_Base_Ext | 3 | 10 | Urban | Educational Facilities | Commercial and Services | 1.775 | 0.849 | 3.2951
5276 | 5198 | 1710 | 1710 | Upper Kissimmee | LAKE HART | 23.6446 | WAM 10.0 | Upper_K_Base_Ext | 3 | 10 | Urban | Educational Facilities | Commercial and Services | 1.775 | 0.849 | 6.3374
5300 | 5222 | 1710 | 1710 | Upper Kissimmee | SHINGLE CREEK | 6.0382 | WAM 10.0 | Upper_K_Base_Ext | 3 | 10 | Urban | Educational Facilities | Commercial and Services | 1.775 | 0.849 | 1.6184
5301 | 5223 | 1710 | 1710 | Upper Kissimmee | SHINGLE CREEK | 3.2944 | WAM 10.0 | Upper_K_Base_Ext | 3 | 10 | Urban | Educational Facilities | Commercial and Services | 1.775 | 0.849 | 0.88299
5303 | 5225 | 1710 | 1710 | Upper Kissimmee | SHINGLE CREEK | 8.8746 | WAM 10.0 | Upper_K_Base_Ext | 3 | 10 | Urban | Educational Facilities | Commercial and Services | 1.775 | 0.849 | 2.3786
5304 | 5226 | 1710 | 1710 | Upper Kissimmee | SHINGLE CREEK | 4.3884 | WAM 10.0 | Upper_K_Base_Ext | 3 | 10 | Urban | Educational Facilities | Commercial and Services | 1.775 | 0.849 | 1.1762
5305 | 5227 | 1710 | 1710 | Upper Kissimmee | SHINGLE CREEK | 4.0292 | WAM 10.0 | Upper_K_Base_Ext | 3 | 10 | Urban | Educational Facilities | Commercial and Services | 1.775 | 0.849 | 1.0799
5306 | 5228 | 1710 | 1710 | Upper Kissimmee | SHINGLE CREEK | 13.7522 | WAM 10.0 | Upper_K_Base_Ext | 3 | 10 | Urban | Educational Facilities | Commercial and Services | 1.775 | 0.849 | 3.686
5307 | 5229 | 1710 | 1710 | Upper Kissimmee | SHINGLE CREEK | 27.463 | WAM 10.0 | Upper_K_Base_Ext | 3 | 10 | Urban | Educational Facilities | Commercial and Services | 1.775 | 0.849 | 7.3609
5308 | 5230 | 1710 | 1710 | Upper Kissimmee | SHINGLE CREEK | 7.9719 | WAM 10.0 | Upper_K_Base_Ext | 3 | 10 | Urban | Educational Facilities | Commercial and Services | 1.775 | 0.849 | 2.1367
5309 | 5231 | 1710 | 1710 | Upper Kissimmee | SHINGLE CREEK | 8.6489 | WAM 10.0 | Upper_K_Base_Ext | 3 | 10 | Urban | Educational Facilities | Commercial and Services | 1.775 | 0.849 | 2.3182
5310 | 5232 | 1710 | 1710 | Upper Kissimmee | SHINGLE CREEK | 6.1793 | WAM 10.0 | Upper_K_Base_Ext | 3 | 10 | Urban | Educational Facilities | Commercial and Services | 1.775 | 0.849 | 1.6562
5311 | 5233 | 1710 | 1710 | Upper Kissimmee | SHINGLE CREEK | 16.1964 | WAM 10.0 | Upper_K_Base_Ext | 3 | 10 | Urban | Educational Facilities | Commercial and Services | 1.775 | 0.849 | 4.3411
5312 | 5234 | 1710 | 1710 | Upper Kissimmee | SHINGLE CREEK | 5.6529 | WAM 10.0 | Upper_K_Base_Ext | 3 | 10 | Urban | Educational Facilities | Commercial and Services | 1.775 | 0.849 | 1.5152
5314 | 5236 | 1710 | 1710 | Upper Kissimmee | SHINGLE CREEK | 6.6664 | WAM 10.0 | Upper_K_Base_Ext | 3 | 10 | Urban | Educational Facilities | Commercial and Services | 1.775 | 0.849 | 1.7868
5316 | 5238 | 1710 | 1710 | Upper Kissimmee | SHINGLE CREEK | 31.9077 | WAM 10.0 | Upper_K_Base_Ext | 3 | 10 | Urban | Educational Facilities | Commercial and Services | 1.775 | 0.849 | 8.5522
5324 | 5246 | 1710 | 1710 | Upper Kissimmee | SHINGLE CREEK | 0.12591 | WAM 10.0 | Upper_K_Base_Ext | 3 | 10 | Urban | Educational Facilities | Commercial and Services | 1.775 | 0.849 | 0.033749
5338 | 5260 | 1710 | 1710 | Upper Kissimmee | BOGGY CREEK | 1.9583 | WAM 10.0 | Upper_K_Base_Ext | 3 | 10 | Urban | Educational Facilities | Commercial and Services | 1.775 | 0.849 | 0.52487
5339 | 5261 | 1710 | 1710 | Upper Kissimmee | BOGGY CREEK | 3.5749 | WAM 10.0 | Upper_K_Base_Ext | 3 | 10 | Urban | Educational Facilities | Commercial and Services | 1.775 | 0.849 | 0.95818
5340 | 5262 | 1710 | 1710 | Upper Kissimmee | BOGGY CREEK | 1.1975 | WAM 10.0 | Upper_K_Base_Ext | 3 | 10 | Urban | Educational Facilities | Commercial and Services | 1.775 | 0.849 | 0.32097
5341 | 5263 | 1710 | 1710 | Upper Kissimmee | BOGGY CREEK | 6.1406 | WAM 10.0 | Upper_K_Base_Ext | 3 | 10 | Urban | Educational Facilities | Commercial and Services | 1.775 | 0.849 | 1.6458
5342 | 5264 | 1710 | 1710 | Upper Kissimmee | BOGGY CREEK | 24.9991 | WAM 10.0 | Upper_K_Base_Ext | 3 | 10 | Urban | Educational Facilities | Commercial and Services | 1.775 | 0.849 | 6.7005
5348 | 5270 | 1710 | 1710 | Upper Kissimmee | BOGGY CREEK | 0.41787 | WAM 10.0 | Upper_K_Base_Ext | 3 | 10 | Urban | Educational Facilities | Commercial and Services | 1.775 | 0.849 | 0.112
5349 | 5271 | 1710 | 1710 | Upper Kissimmee | BOGGY CREEK | 0.72978 | WAM 10.0 | Upper_K_Base_Ext | 3 | 10 | Urban | Educational Facilities | Commercial and Services | 1.775 | 0.849 | 0.1956
5355 | 5277 | 1730 | 1730 | Upper Kissimmee | BOGGY CREEK | 35.6492 | WAM 10.0 | Upper_K_Base_Ext | 3 | 10 | Urban | Military | Commercial and Services | 1.775 | 0.849 | 9.555
5356 | 5278 | 1730 | 1730 | Upper Kissimmee | BOGGY CREEK | 32.9284 | WAM 10.0 | Upper_K_Base_Ext | 3 | 10 | Urban | Military | Commercial and Services | 1.775 | 0.849 | 8.8258
55647 | 55582 | 1730 | 1730 | Upper Kissimmee | BOGGY CREEK | 8.922 | WAM 10.0 | Upper_K_Base_Ext | 3 | 10 | Urban | Military | Commercial and Services | 1.775 | 0.849 | 2.3914
55648 | 55583 | 1730 | 1730 | Upper Kissimmee | BOGGY CREEK | 0.0001796 | WAM 10.0 | Upper_K_Base_Ext | 3 | 10 | Urban | Military | Commercial and Services | 1.775 | 0.849 | 4.8138e-05
55649 | 55584 | 1730 | 1730 | Upper Kissimmee | BOGGY CREEK | 11.7603 | WAM 10.0 | Upper_K_Base_Ext | 3 | 10 | Urban | Military | Commercial and Services | 1.775 | 0.849 | 3.1521
5477 | 5399 | 1820 | 1820 | Upper Kissimmee | LAKE HART | 73.9654 | WAM 10.0 | Upper_K_Base_Ext | 23 | 10 | Urban | Golf Course | Managed Landscape | 1.1673 | 0.849 | 13.0376
5510 | 5432 | 1820 | 1820 | Upper Kissimmee | SHINGLE CREEK | 9.3539 | WAM 10.0 | Upper_K_Base_Ext | 23 | 10 | Urban | Golf Course | Managed Landscape | 1.1673 | 0.849 | 1.6488
5511 | 5433 | 1820 | 1820 | Upper Kissimmee | SHINGLE CREEK | 22.5532 | WAM 10.0 | Upper_K_Base_Ext | 23 | 10 | Urban | Golf Course | Managed Landscape | 1.1673 | 0.849 | 3.9754
5512 | 5434 | 1820 | 1820 | Upper Kissimmee | SHINGLE CREEK | 0.039933 | WAM 10.0 | Upper_K_Base_Ext | 23 | 10 | Urban | Golf Course | Managed Landscape | 1.1673 | 0.849 | 0.0070388
5513 | 5435 | 1820 | 1820 | Upper Kissimmee | SHINGLE CREEK | 37.0678 | WAM 10.0 | Upper_K_Base_Ext | 23 | 10 | Urban | Golf Course | Managed Landscape | 1.1673 | 0.849 | 6.5338
5514 | 5436 | 1820 | 1820 | Upper Kissimmee | SHINGLE CREEK | 12.6528 | WAM 10.0 | Upper_K_Base_Ext | 23 | 10 | Urban | Golf Course | Managed Landscape | 1.1673 | 0.849 | 2.2303
5515 | 5437 | 1820 | 1820 | Upper Kissimmee | SHINGLE CREEK | 10.6155 | WAM 10.0 | Upper_K_Base_Ext | 23 | 10 | Urban | Golf Course | Managed Landscape | 1.1673 | 0.849 | 1.8712
5517 | 5439 | 1820 | 1820 | Upper Kissimmee | SHINGLE CREEK | 0.37914 | WAM 10.0 | Upper_K_Base_Ext | 23 | 10 | Urban | Golf Course | Managed Landscape | 1.1673 | 0.849 | 0.066829
5531 | 5453 | 1820 | 1820 | Upper Kissimmee | BOGGY CREEK | 33.1518 | WAM 10.0 | Upper_K_Base_Ext | 23 | 10 | Urban | Golf Course | Managed Landscape | 1.1673 | 0.849 | 5.8435
5186 | 5549 | 1850 | 1850 | Upper Kissimmee | BOGGY CREEK | 4.786 | WAM 10.0 | Upper_K_Base_Ext | 23 | 10 | Urban | Parks and Zoos | Managed Landscape | 1.1673 | 0.849 | 0.84362
5187 | 5550 | 1850 | 1850 | Upper Kissimmee | BOGGY CREEK | 5.9012 | WAM 10.0 | Upper_K_Base_Ext | 23 | 10 | Urban | Parks and Zoos | Managed Landscape | 1.1673 | 0.849 | 1.0402
5188 | 5551 | 1850 | 1850 | Upper Kissimmee | BOGGY CREEK | 3.8496 | WAM 10.0 | Upper_K_Base_Ext | 23 | 10 | Urban | Parks and Zoos | Managed Landscape | 1.1673 | 0.849 | 0.67856
5192 | 5555 | 1850 | 1850 | Upper Kissimmee | BOGGY CREEK | 6.0668 | WAM 10.0 | Upper_K_Base_Ext | 23 | 10 | Urban | Parks and Zoos | Managed Landscape | 1.1673 | 0.849 | 1.0694
5193 | 5556 | 1850 | 1850 | Upper Kissimmee | BOGGY CREEK | 41.8436 | WAM 10.0 | Upper_K_Base_Ext | 23 | 10 | Urban | Parks and Zoos | Managed Landscape | 1.1673 | 0.849 | 7.3756
5594 | 5516 | 1850 | 1850 | Upper Kissimmee | SHINGLE CREEK | 8.3742 | WAM 10.0 | Upper_K_Base_Ext | 23 | 10 | Urban | Parks and Zoos | Managed Landscape | 1.1673 | 0.849 | 1.4761
5596 | 5518 | 1850 | 1850 | Upper Kissimmee | SHINGLE CREEK | 19.2312 | WAM 10.0 | Upper_K_Base_Ext | 23 | 10 | Urban | Parks and Zoos | Managed Landscape | 1.1673 | 0.849 | 3.3898
5597 | 5519 | 1850 | 1850 | Upper Kissimmee | SHINGLE CREEK | 2.5734 | WAM 10.0 | Upper_K_Base_Ext | 23 | 10 | Urban | Parks and Zoos | Managed Landscape | 1.1673 | 0.849 | 0.4536
5598 | 5520 | 1850 | 1850 | Upper Kissimmee | SHINGLE CREEK | 14.8998 | WAM 10.0 | Upper_K_Base_Ext | 23 | 10 | Urban | Parks and Zoos | Managed Landscape | 1.1673 | 0.849 | 2.6263
5599 | 5521 | 1850 | 1850 | Upper Kissimmee | SHINGLE CREEK | 3.4823 | WAM 10.0 | Upper_K_Base_Ext | 23 | 10 | Urban | Parks and Zoos | Managed Landscape | 1.1673 | 0.849 | 0.61381
5600 | 5522 | 1850 | 1850 | Upper Kissimmee | SHINGLE CREEK | 7.5057 | WAM 10.0 | Upper_K_Base_Ext | 23 | 10 | Urban | Parks and Zoos | Managed Landscape | 1.1673 | 0.849 | 1.323
5601 | 5523 | 1850 | 1850 | Upper Kissimmee | SHINGLE CREEK | 5.1474 | WAM 10.0 | Upper_K_Base_Ext | 23 | 10 | Urban | Parks and Zoos | Managed Landscape | 1.1673 | 0.849 | 0.90732
5602 | 5524 | 1850 | 1850 | Upper Kissimmee | SHINGLE CREEK | 12.4998 | WAM 10.0 | Upper_K_Base_Ext | 23 | 10 | Urban | Parks and Zoos | Managed Landscape | 1.1673 | 0.849 | 2.2033
5603 | 5525 | 1850 | 1850 | Upper Kissimmee | SHINGLE CREEK | 6.2193 | WAM 10.0 | Upper_K_Base_Ext | 23 | 10 | Urban | Parks and Zoos | Managed Landscape | 1.1673 | 0.849 | 1.0963
5604 | 5526 | 1850 | 1850 | Upper Kissimmee | SHINGLE CREEK | 2.0969 | WAM 10.0 | Upper_K_Base_Ext | 23 | 10 | Urban | Parks and Zoos | Managed Landscape | 1.1673 | 0.849 | 0.36962
5605 | 5527 | 1850 | 1850 | Upper Kissimmee | SHINGLE CREEK | 8.7157 | WAM 10.0 | Upper_K_Base_Ext | 23 | 10 | Urban | Parks and Zoos | Managed Landscape | 1.1673 | 0.849 | 1.5363
5606 | 5528 | 1850 | 1850 | Upper Kissimmee | SHINGLE CREEK | 49.5245 | WAM 10.0 | Upper_K_Base_Ext | 23 | 10 | Urban | Parks and Zoos | Managed Landscape | 1.1673 | 0.849 | 8.7295
5608 | 5530 | 1850 | 1850 | Upper Kissimmee | SHINGLE CREEK | 0.00033469 | WAM 10.0 | Upper_K_Base_Ext | 23 | 10 | Urban | Parks and Zoos | Managed Landscape | 1.1673 | 0.849 | 5.8994e-05
55655 | 55590 | 1850 | 1850 | Upper Kissimmee | BOGGY CREEK | 6.8549 | WAM 10.0 | Upper_K_Base_Ext | 23 | 10 | Urban | Parks and Zoos | Managed Landscape | 1.1673 | 0.849 | 1.2083
55668 | 55593 | 1860 | 1860 | Upper Kissimmee | BOGGY CREEK | 1.6421 | WAM 10.0 | Upper_K_Base_Ext | 3 | 10 | Urban | Community Recreational Facilities | Commercial and Services | 1.775 | 0.849 | 0.44014
55669 | 55594 | 1860 | 1860 | Upper Kissimmee | BOGGY CREEK | 0.33035 | WAM 10.0 | Upper_K_Base_Ext | 3 | 10 | Urban | Community Recreational Facilities | Commercial and Services | 1.775 | 0.849 | 0.088542
55670 | 55595 | 1860 | 1860 | Upper Kissimmee | BOGGY CREEK | 0.98239 | WAM 10.0 | Upper_K_Base_Ext | 3 | 10 | Urban | Community Recreational Facilities | Commercial and Services | 1.775 | 0.849 | 0.26331
5637 | 5560 | 1870 | 1870 | Upper Kissimmee | SHINGLE CREEK | 8.3501 | WAM 10.0 | Upper_K_Base_Ext | 3 | 10 | Urban | Stadiums: Not Academic | Commercial and Services | 1.775 | 0.849 | 2.2381
5195 | 6004 | 1900 | 1900 | Upper Kissimmee | SHINGLE CREEK | 3.1722 | WAM 10.0 | Upper_K_Base_Ext | 70 | 10 | Urban | Open Land <Urban> | Undeveloped Urban Land | 0.19296 | 0.849 | 0.092427
5196 | 6005 | 1900 | 1900 | Upper Kissimmee | SHINGLE CREEK | 1.9356 | WAM 10.0 | Upper_K_Base_Ext | 70 | 10 | Urban | Open Land <Urban> | Undeveloped Urban Land | 0.19296 | 0.849 | 0.056397
5197 | 6006 | 1900 | 1900 | Upper Kissimmee | SHINGLE CREEK | 4.6626 | WAM 10.0 | Upper_K_Base_Ext | 70 | 10 | Urban | Open Land <Urban> | Undeveloped Urban Land | 0.19296 | 0.849 | 0.13585
5198 | 6007 | 1900 | 1900 | Upper Kissimmee | SHINGLE CREEK | 12.8992 | WAM 10.0 | Upper_K_Base_Ext | 70 | 10 | Urban | Open Land <Urban> | Undeveloped Urban Land | 0.19296 | 0.849 | 0.37584
5199 | 6008 | 1900 | 1900 | Upper Kissimmee | SHINGLE CREEK | 5.142 | WAM 10.0 | Upper_K_Base_Ext | 70 | 10 | Urban | Open Land <Urban> | Undeveloped Urban Land | 0.19296 | 0.849 | 0.14982
5200 | 6009 | 1900 | 1900 | Upper Kissimmee | SHINGLE CREEK | 8.2613 | WAM 10.0 | Upper_K_Base_Ext | 70 | 10 | Urban | Open Land <Urban> | Undeveloped Urban Land | 0.19296 | 0.849 | 0.24071
5201 | 6010 | 1900 | 1900 | Upper Kissimmee | SHINGLE CREEK | 2.6178 | WAM 10.0 | Upper_K_Base_Ext | 70 | 10 | Urban | Open Land <Urban> | Undeveloped Urban Land | 0.19296 | 0.849 | 0.076273
5203 | 6012 | 1900 | 1900 | Upper Kissimmee | SHINGLE CREEK | 4.2281 | WAM 10.0 | Upper_K_Base_Ext | 70 | 10 | Urban | Open Land <Urban> | Undeveloped Urban Land | 0.19296 | 0.849 | 0.12319
5204 | 6013 | 1900 | 1900 | Upper Kissimmee | SHINGLE CREEK | 24.3492 | WAM 10.0 | Upper_K_Base_Ext | 70 | 10 | Urban | Open Land <Urban> | Undeveloped Urban Land | 0.19296 | 0.849 | 0.70945
5928 | 5862 | 1900 | 1900 | Upper Kissimmee | LAKE HART | 2.4059 | WAM 10.0 | Upper_K_Base_Ext | 70 | 10 | Urban | Open Land <Urban> | Undeveloped Urban Land | 0.19296 | 0.849 | 0.0701
5929 | 5863 | 1900 | 1900 | Upper Kissimmee | LAKE HART | 8.8704 | WAM 10.0 | Upper_K_Base_Ext | 70 | 10 | Urban | Open Land <Urban> | Undeveloped Urban Land | 0.19296 | 0.849 | 0.25845
5930 | 5864 | 1900 | 1900 | Upper Kissimmee | LAKE HART | 3.6204 | WAM 10.0 | Upper_K_Base_Ext | 70 | 10 | Urban | Open Land <Urban> | Undeveloped Urban Land | 0.19296 | 0.849 | 0.10548
5932 | 5866 | 1900 | 1900 | Upper Kissimmee | LAKE HART | 1.2794 | WAM 10.0 | Upper_K_Base_Ext | 70 | 10 | Urban | Open Land <Urban> | Undeveloped Urban Land | 0.19296 | 0.849 | 0.037279
5938 | 5872 | 1900 | 1900 | Upper Kissimmee | LAKE HART | 0.035181 | WAM 10.0 | Upper_K_Base_Ext | 70 | 10 | Urban | Open Land <Urban> | Undeveloped Urban Land | 0.19296 | 0.849 | 0.0010251
5939 | 5873 | 1900 | 1900 | Upper Kissimmee | LAKE HART | 1.6003 | WAM 10.0 | Upper_K_Base_Ext | 70 | 10 | Urban | Open Land <Urban> | Undeveloped Urban Land | 0.19296 | 0.849 | 0.046628
5940 | 5874 | 1900 | 1900 | Upper Kissimmee | LAKE HART | 7.1145 | WAM 10.0 | Upper_K_Base_Ext | 70 | 10 | Urban | Open Land <Urban> | Undeveloped Urban Land | 0.19296 | 0.849 | 0.20729
5941 | 5875 | 1900 | 1900 | Upper Kissimmee | LAKE HART | 4.1815 | WAM 10.0 | Upper_K_Base_Ext | 70 | 10 | Urban | Open Land <Urban> | Undeveloped Urban Land | 0.19296 | 0.849 | 0.12183
5942 | 5876 | 1900 | 1900 | Upper Kissimmee | LAKE HART | 84.8924 | WAM 10.0 | Upper_K_Base_Ext | 70 | 10 | Urban | Open Land <Urban> | Undeveloped Urban Land | 0.19296 | 0.849 | 2.4735
5943 | 5877 | 1900 | 1900 | Upper Kissimmee | LAKE HART | 4.697 | WAM 10.0 | Upper_K_Base_Ext | 70 | 10 | Urban | Open Land <Urban> | Undeveloped Urban Land | 0.19296 | 0.849 | 0.13685
6003 | 5937 | 1900 | 1900 | Upper Kissimmee | EAST LAKE TOHOPEKALIGA | 107.024 | WAM 10.0 | Upper_K_Base_Ext | 70 | 10 | Urban | Open Land <Urban> | Undeveloped Urban Land | 0.19296 | 0.849 | 3.1183
6004 | 5938 | 1900 | 1900 | Upper Kissimmee | EAST LAKE TOHOPEKALIGA | 2.4325 | WAM 10.0 | Upper_K_Base_Ext | 70 | 10 | Urban | Open Land <Urban> | Undeveloped Urban Land | 0.19296 | 0.849 | 0.070876
6005 | 5939 | 1900 | 1900 | Upper Kissimmee | EAST LAKE TOHOPEKALIGA | 2.9979 | WAM 10.0 | Upper_K_Base_Ext | 70 | 10 | Urban | Open Land <Urban> | Undeveloped Urban Land | 0.19296 | 0.849 | 0.08735
6006 | 5940 | 1900 | 1900 | Upper Kissimmee | EAST LAKE TOHOPEKALIGA | 96.537 | WAM 10.0 | Upper_K_Base_Ext | 70 | 10 | Urban | Open Land <Urban> | Undeveloped Urban Land | 0.19296 | 0.849 | 2.8128
6007 | 5941 | 1900 | 1900 | Upper Kissimmee | EAST LAKE TOHOPEKALIGA | 0.14209 | WAM 10.0 | Upper_K_Base_Ext | 70 | 10 | Urban | Open Land <Urban> | Undeveloped Urban Land | 0.19296 | 0.849 | 0.0041399
6037 | 5971 | 1900 | 1900 | Upper Kissimmee | SHINGLE CREEK | 1.6341 | WAM 10.0 | Upper_K_Base_Ext | 70 | 10 | Urban | Open Land <Urban> | Undeveloped Urban Land | 0.19296 | 0.849 | 0.047611
6039 | 5973 | 1900 | 1900 | Upper Kissimmee | SHINGLE CREEK | 1.0003 | WAM 10.0 | Upper_K_Base_Ext | 70 | 10 | Urban | Open Land <Urban> | Undeveloped Urban Land | 0.19296 | 0.849 | 0.029145
6041 | 5975 | 1900 | 1900 | Upper Kissimmee | SHINGLE CREEK | 0.18162 | WAM 10.0 | Upper_K_Base_Ext | 70 | 10 | Urban | Open Land <Urban> | Undeveloped Urban Land | 0.19296 | 0.849 | 0.0052919
6042 | 5976 | 1900 | 1900 | Upper Kissimmee | SHINGLE CREEK | 2.4799 | WAM 10.0 | Upper_K_Base_Ext | 70 | 10 | Urban | Open Land <Urban> | Undeveloped Urban Land | 0.19296 | 0.849 | 0.072255
6043 | 5977 | 1900 | 1900 | Upper Kissimmee | SHINGLE CREEK | 2.8941 | WAM 10.0 | Upper_K_Base_Ext | 70 | 10 | Urban | Open Land <Urban> | Undeveloped Urban Land | 0.19296 | 0.849 | 0.084323
6044 | 5978 | 1900 | 1900 | Upper Kissimmee | SHINGLE CREEK | 0.017569 | WAM 10.0 | Upper_K_Base_Ext | 70 | 10 | Urban | Open Land <Urban> | Undeveloped Urban Land | 0.19296 | 0.849 | 0.0005119
6045 | 5979 | 1900 | 1900 | Upper Kissimmee | SHINGLE CREEK | 0.14604 | WAM 10.0 | Upper_K_Base_Ext | 70 | 10 | Urban | Open Land <Urban> | Undeveloped Urban Land | 0.19296 | 0.849 | 0.0042551
6046 | 5980 | 1900 | 1900 | Upper Kissimmee | SHINGLE CREEK | 5.4924 | WAM 10.0 | Upper_K_Base_Ext | 70 | 10 | Urban | Open Land <Urban> | Undeveloped Urban Land | 0.19296 | 0.849 | 0.16003
6047 | 5981 | 1900 | 1900 | Upper Kissimmee | SHINGLE CREEK | 4.4734 | WAM 10.0 | Upper_K_Base_Ext | 70 | 10 | Urban | Open Land <Urban> | Undeveloped Urban Land | 0.19296 | 0.849 | 0.13034
6048 | 5982 | 1900 | 1900 | Upper Kissimmee | SHINGLE CREEK | 3.7072 | WAM 10.0 | Upper_K_Base_Ext | 70 | 10 | Urban | Open Land <Urban> | Undeveloped Urban Land | 0.19296 | 0.849 | 0.10802
6049 | 5983 | 1900 | 1900 | Upper Kissimmee | SHINGLE CREEK | 3.7126 | WAM 10.0 | Upper_K_Base_Ext | 70 | 10 | Urban | Open Land <Urban> | Undeveloped Urban Land | 0.19296 | 0.849 | 0.10817
6050 | 5984 | 1900 | 1900 | Upper Kissimmee | SHINGLE CREEK | 3.0029 | WAM 10.0 | Upper_K_Base_Ext | 70 | 10 | Urban | Open Land <Urban> | Undeveloped Urban Land | 0.19296 | 0.849 | 0.087493
6051 | 5985 | 1900 | 1900 | Upper Kissimmee | SHINGLE CREEK | 6.1287 | WAM 10.0 | Upper_K_Base_Ext | 70 | 10 | Urban | Open Land <Urban> | Undeveloped Urban Land | 0.19296 | 0.849 | 0.17857
6052 | 5986 | 1900 | 1900 | Upper Kissimmee | SHINGLE CREEK | 19.9388 | WAM 10.0 | Upper_K_Base_Ext | 70 | 10 | Urban | Open Land <Urban> | Undeveloped Urban Land | 0.19296 | 0.849 | 0.58095
6053 | 5987 | 1900 | 1900 | Upper Kissimmee | SHINGLE CREEK | 1.3229 | WAM 10.0 | Upper_K_Base_Ext | 70 | 10 | Urban | Open Land <Urban> | Undeveloped Urban Land | 0.19296 | 0.849 | 0.038545
6054 | 5988 | 1900 | 1900 | Upper Kissimmee | SHINGLE CREEK | 0.88434 | WAM 10.0 | Upper_K_Base_Ext | 70 | 10 | Urban | Open Land <Urban> | Undeveloped Urban Land | 0.19296 | 0.849 | 0.025767
6055 | 5989 | 1900 | 1900 | Upper Kissimmee | SHINGLE CREEK | 11.6172 | WAM 10.0 | Upper_K_Base_Ext | 70 | 10 | Urban | Open Land <Urban> | Undeveloped Urban Land | 0.19296 | 0.849 | 0.33848
6056 | 5990 | 1900 | 1900 | Upper Kissimmee | SHINGLE CREEK | 0.76813 | WAM 10.0 | Upper_K_Base_Ext | 70 | 10 | Urban | Open Land <Urban> | Undeveloped Urban Land | 0.19296 | 0.849 | 0.022381
6057 | 5991 | 1900 | 1900 | Upper Kissimmee | SHINGLE CREEK | 1.8873 | WAM 10.0 | Upper_K_Base_Ext | 70 | 10 | Urban | Open Land <Urban> | Undeveloped Urban Land | 0.19296 | 0.849 | 0.054989
6058 | 5992 | 1900 | 1900 | Upper Kissimmee | SHINGLE CREEK | 1.6566 | WAM 10.0 | Upper_K_Base_Ext | 70 | 10 | Urban | Open Land <Urban> | Undeveloped Urban Land | 0.19296 | 0.849 | 0.048269
6059 | 5993 | 1900 | 1900 | Upper Kissimmee | SHINGLE CREEK | 2.8684 | WAM 10.0 | Upper_K_Base_Ext | 70 | 10 | Urban | Open Land <Urban> | Undeveloped Urban Land | 0.19296 | 0.849 | 0.083574
6060 | 5994 | 1900 | 1900 | Upper Kissimmee | SHINGLE CREEK | 3.7436 | WAM 10.0 | Upper_K_Base_Ext | 70 | 10 | Urban | Open Land <Urban> | Undeveloped Urban Land | 0.19296 | 0.849 | 0.10907
6061 | 5995 | 1900 | 1900 | Upper Kissimmee | SHINGLE CREEK | 1.677 | WAM 10.0 | Upper_K_Base_Ext | 70 | 10 | Urban | Open Land <Urban> | Undeveloped Urban Land | 0.19296 | 0.849 | 0.048863
6062 | 5996 | 1900 | 1900 | Upper Kissimmee | SHINGLE CREEK | 6.7754 | WAM 10.0 | Upper_K_Base_Ext | 70 | 10 | Urban | Open Land <Urban> | Undeveloped Urban Land | 0.19296 | 0.849 | 0.19741
6063 | 5997 | 1900 | 1900 | Upper Kissimmee | SHINGLE CREEK | 6.8403 | WAM 10.0 | Upper_K_Base_Ext | 70 | 10 | Urban | Open Land <Urban> | Undeveloped Urban Land | 0.19296 | 0.849 | 0.1993
6064 | 5998 | 1900 | 1900 | Upper Kissimmee | SHINGLE CREEK | 1.5068 | WAM 10.0 | Upper_K_Base_Ext | 70 | 10 | Urban | Open Land <Urban> | Undeveloped Urban Land | 0.19296 | 0.849 | 0.043904
6065 | 5999 | 1900 | 1900 | Upper Kissimmee | SHINGLE CREEK | 15.2336 | WAM 10.0 | Upper_K_Base_Ext | 70 | 10 | Urban | Open Land <Urban> | Undeveloped Urban Land | 0.19296 | 0.849 | 0.44385
6066 | 6000 | 1900 | 1900 | Upper Kissimmee | SHINGLE CREEK | 2.7691 | WAM 10.0 | Upper_K_Base_Ext | 70 | 10 | Urban | Open Land <Urban> | Undeveloped Urban Land | 0.19296 | 0.849 | 0.080683
6068 | 6002 | 1900 | 1900 | Upper Kissimmee | SHINGLE CREEK | 2.8289 | WAM 10.0 | Upper_K_Base_Ext | 70 | 10 | Urban | Open Land <Urban> | Undeveloped Urban Land | 0.19296 | 0.849 | 0.082424
6070 | 6015 | 1900 | 1900 | Upper Kissimmee | SHINGLE CREEK | 40.8337 | WAM 10.0 | Upper_K_Base_Ext | 70 | 10 | Urban | Open Land <Urban> | Undeveloped Urban Land | 0.19296 | 0.849 | 1.1898
6071 | 6016 | 1900 | 1900 | Upper Kissimmee | SHINGLE CREEK | 3.552 | WAM 10.0 | Upper_K_Base_Ext | 70 | 10 | Urban | Open Land <Urban> | Undeveloped Urban Land | 0.19296 | 0.849 | 0.10349
6072 | 6017 | 1900 | 1900 | Upper Kissimmee | SHINGLE CREEK | 0.047053 | WAM 10.0 | Upper_K_Base_Ext | 70 | 10 | Urban | Open Land <Urban> | Undeveloped Urban Land | 0.19296 | 0.849 | 0.001371
6074 | 6019 | 1900 | 1900 | Upper Kissimmee | SHINGLE CREEK | 4.1432 | WAM 10.0 | Upper_K_Base_Ext | 70 | 10 | Urban | Open Land <Urban> | Undeveloped Urban Land | 0.19296 | 0.849 | 0.12072
6075 | 6020 | 1900 | 1900 | Upper Kissimmee | SHINGLE CREEK | 2.8431 | WAM 10.0 | Upper_K_Base_Ext | 70 | 10 | Urban | Open Land <Urban> | Undeveloped Urban Land | 0.19296 | 0.849 | 0.082839
6076 | 6021 | 1900 | 1900 | Upper Kissimmee | SHINGLE CREEK | 8.482 | WAM 10.0 | Upper_K_Base_Ext | 70 | 10 | Urban | Open Land <Urban> | Undeveloped Urban Land | 0.19296 | 0.849 | 0.24714
6077 | 6022 | 1900 | 1900 | Upper Kissimmee | SHINGLE CREEK | 5.2904 | WAM 10.0 | Upper_K_Base_Ext | 70 | 10 | Urban | Open Land <Urban> | Undeveloped Urban Land | 0.19296 | 0.849 | 0.15414
6078 | 6023 | 1900 | 1900 | Upper Kissimmee | SHINGLE CREEK | 3.7719 | WAM 10.0 | Upper_K_Base_Ext | 70 | 10 | Urban | Open Land <Urban> | Undeveloped Urban Land | 0.19296 | 0.849 | 0.1099
6080 | 6025 | 1900 | 1900 | Upper Kissimmee | SHINGLE CREEK | 12.6972 | WAM 10.0 | Upper_K_Base_Ext | 70 | 10 | Urban | Open Land <Urban> | Undeveloped Urban Land | 0.19296 | 0.849 | 0.36995
6082 | 6027 | 1900 | 1900 | Upper Kissimmee | SHINGLE CREEK | 0.14901 | WAM 10.0 | Upper_K_Base_Ext | 70 | 10 | Urban | Open Land <Urban> | Undeveloped Urban Land | 0.19296 | 0.849 | 0.0043416
6151 | 6107 | 1900 | 1900 | Upper Kissimmee | BOGGY CREEK | 1.0887 | WAM 10.0 | Upper_K_Base_Ext | 70 | 10 | Urban | Open Land <Urban> | Undeveloped Urban Land | 0.19296 | 0.849 | 0.031721
6152 | 6108 | 1900 | 1900 | Upper Kissimmee | BOGGY CREEK | 0.48681 | WAM 10.0 | Upper_K_Base_Ext | 70 | 10 | Urban | Open Land <Urban> | Undeveloped Urban Land | 0.19296 | 0.849 | 0.014184
6153 | 6109 | 1900 | 1900 | Upper Kissimmee | BOGGY CREEK | 1.4275 | WAM 10.0 | Upper_K_Base_Ext | 70 | 10 | Urban | Open Land <Urban> | Undeveloped Urban Land | 0.19296 | 0.849 | 0.041593
6154 | 6110 | 1900 | 1900 | Upper Kissimmee | BOGGY CREEK | 2.0226 | WAM 10.0 | Upper_K_Base_Ext | 70 | 10 | Urban | Open Land <Urban> | Undeveloped Urban Land | 0.19296 | 0.849 | 0.058931
6156 | 6112 | 1900 | 1900 | Upper Kissimmee | BOGGY CREEK | 1.042 | WAM 10.0 | Upper_K_Base_Ext | 70 | 10 | Urban | Open Land <Urban> | Undeveloped Urban Land | 0.19296 | 0.849 | 0.030361
6157 | 6113 | 1900 | 1900 | Upper Kissimmee | BOGGY CREEK | 4.3761 | WAM 10.0 | Upper_K_Base_Ext | 70 | 10 | Urban | Open Land <Urban> | Undeveloped Urban Land | 0.19296 | 0.849 | 0.1275
6158 | 6114 | 1900 | 1900 | Upper Kissimmee | BOGGY CREEK | 19.302 | WAM 10.0 | Upper_K_Base_Ext | 70 | 10 | Urban | Open Land <Urban> | Undeveloped Urban Land | 0.19296 | 0.849 | 0.56239
6160 | 6116 | 1900 | 1900 | Upper Kissimmee | BOGGY CREEK | 2.2457 | WAM 10.0 | Upper_K_Base_Ext | 70 | 10 | Urban | Open Land <Urban> | Undeveloped Urban Land | 0.19296 | 0.849 | 0.065431
6161 | 6117 | 1900 | 1900 | Upper Kissimmee | BOGGY CREEK | 20.5996 | WAM 10.0 | Upper_K_Base_Ext | 70 | 10 | Urban | Open Land <Urban> | Undeveloped Urban Land | 0.19296 | 0.849 | 0.6002
6162 | 6118 | 1900 | 1900 | Upper Kissimmee | BOGGY CREEK | 11.7179 | WAM 10.0 | Upper_K_Base_Ext | 70 | 10 | Urban | Open Land <Urban> | Undeveloped Urban Land | 0.19296 | 0.849 | 0.34142
6165 | 6121 | 1900 | 1900 | Upper Kissimmee | BOGGY CREEK | 22.1675 | WAM 10.0 | Upper_K_Base_Ext | 70 | 10 | Urban | Open Land <Urban> | Undeveloped Urban Land | 0.19296 | 0.849 | 0.64588
6167 | 6123 | 1900 | 1900 | Upper Kissimmee | BOGGY CREEK | 3.3896 | WAM 10.0 | Upper_K_Base_Ext | 70 | 10 | Urban | Open Land <Urban> | Undeveloped Urban Land | 0.19296 | 0.849 | 0.098761
6168 | 6124 | 1900 | 1900 | Upper Kissimmee | BOGGY CREEK | 24.6736 | WAM 10.0 | Upper_K_Base_Ext | 70 | 10 | Urban | Open Land <Urban> | Undeveloped Urban Land | 0.19296 | 0.849 | 0.7189
6169 | 6125 | 1900 | 1900 | Upper Kissimmee | BOGGY CREEK | 0.073062 | WAM 10.0 | Upper_K_Base_Ext | 70 | 10 | Urban | Open Land <Urban> | Undeveloped Urban Land | 0.19296 | 0.849 | 0.0021288
6171 | 6127 | 1900 | 1900 | Upper Kissimmee | BOGGY CREEK | 21.2343 | WAM 10.0 | Upper_K_Base_Ext | 70 | 10 | Urban | Open Land <Urban> | Undeveloped Urban Land | 0.19296 | 0.849 | 0.61869
6172 | 6128 | 1900 | 1900 | Upper Kissimmee | BOGGY CREEK | 9.8543 | WAM 10.0 | Upper_K_Base_Ext | 70 | 10 | Urban | Open Land <Urban> | Undeveloped Urban Land | 0.19296 | 0.849 | 0.28712
6173 | 6129 | 1900 | 1900 | Upper Kissimmee | BOGGY CREEK | 0.16078 | WAM 10.0 | Upper_K_Base_Ext | 70 | 10 | Urban | Open Land <Urban> | Undeveloped Urban Land | 0.19296 | 0.849 | 0.0046847
6175 | 6131 | 1900 | 1900 | Upper Kissimmee | BOGGY CREEK | 2.8363 | WAM 10.0 | Upper_K_Base_Ext | 70 | 10 | Urban | Open Land <Urban> | Undeveloped Urban Land | 0.19296 | 0.849 | 0.08264
6180 | 6136 | 1900 | 1900 | Upper Kissimmee | BOGGY CREEK | 9.5032 | WAM 10.0 | Upper_K_Base_Ext | 70 | 10 | Urban | Open Land <Urban> | Undeveloped Urban Land | 0.19296 | 0.849 | 0.27689
6181 | 6137 | 1900 | 1900 | Upper Kissimmee | BOGGY CREEK | 15.9258 | WAM 10.0 | Upper_K_Base_Ext | 70 | 10 | Urban | Open Land <Urban> | Undeveloped Urban Land | 0.19296 | 0.849 | 0.46402
6183 | 6139 | 1900 | 1900 | Upper Kissimmee | BOGGY CREEK | 1.3017 | WAM 10.0 | Upper_K_Base_Ext | 70 | 10 | Urban | Open Land <Urban> | Undeveloped Urban Land | 0.19296 | 0.849 | 0.037928
6184 | 6140 | 1900 | 1900 | Upper Kissimmee | BOGGY CREEK | 3.0219 | WAM 10.0 | Upper_K_Base_Ext | 70 | 10 | Urban | Open Land <Urban> | Undeveloped Urban Land | 0.19296 | 0.849 | 0.088049
6185 | 6141 | 1900 | 1900 | Upper Kissimmee | BOGGY CREEK | 1.9095 | WAM 10.0 | Upper_K_Base_Ext | 70 | 10 | Urban | Open Land <Urban> | Undeveloped Urban Land | 0.19296 | 0.849 | 0.055637
6186 | 6142 | 1900 | 1900 | Upper Kissimmee | BOGGY CREEK | 0.24841 | WAM 10.0 | Upper_K_Base_Ext | 70 | 10 | Urban | Open Land <Urban> | Undeveloped Urban Land | 0.19296 | 0.849 | 0.0072377
6190 | 6146 | 1900 | 1900 | Upper Kissimmee | BOGGY CREEK | 11.6892 | WAM 10.0 | Upper_K_Base_Ext | 70 | 10 | Urban | Open Land <Urban> | Undeveloped Urban Land | 0.19296 | 0.849 | 0.34058
6191 | 6147 | 1900 | 1900 | Upper Kissimmee | BOGGY CREEK | 4.1534 | WAM 10.0 | Upper_K_Base_Ext | 70 | 10 | Urban | Open Land <Urban> | Undeveloped Urban Land | 0.19296 | 0.849 | 0.12101
6192 | 6148 | 1900 | 1900 | Upper Kissimmee | BOGGY CREEK | 58.5961 | WAM 10.0 | Upper_K_Base_Ext | 70 | 10 | Urban | Open Land <Urban> | Undeveloped Urban Land | 0.19296 | 0.849 | 1.7073
6193 | 6149 | 1900 | 1900 | Upper Kissimmee | BOGGY CREEK | 10.842 | WAM 10.0 | Upper_K_Base_Ext | 70 | 10 | Urban | Open Land <Urban> | Undeveloped Urban Land | 0.19296 | 0.849 | 0.3159
6194 | 6150 | 1900 | 1900 | Upper Kissimmee | BOGGY CREEK | 10.9608 | WAM 10.0 | Upper_K_Base_Ext | 70 | 10 | Urban | Open Land <Urban> | Undeveloped Urban Land | 0.19296 | 0.849 | 0.31936
6197 | 6153 | 1900 | 1900 | Upper Kissimmee | BOGGY CREEK | 12.5966 | WAM 10.0 | Upper_K_Base_Ext | 70 | 10 | Urban | Open Land <Urban> | Undeveloped Urban Land | 0.19296 | 0.849 | 0.36702
6198 | 6154 | 1900 | 1900 | Upper Kissimmee | BOGGY CREEK | 11.7768 | WAM 10.0 | Upper_K_Base_Ext | 70 | 10 | Urban | Open Land <Urban> | Undeveloped Urban Land | 0.19296 | 0.849 | 0.34313
6200 | 6156 | 1900 | 1900 | Upper Kissimmee | BOGGY CREEK | 17.3188 | WAM 10.0 | Upper_K_Base_Ext | 70 | 10 | Urban | Open Land <Urban> | Undeveloped Urban Land | 0.19296 | 0.849 | 0.50461
6201 | 6157 | 1900 | 1900 | Upper Kissimmee | BOGGY CREEK | 4.0835 | WAM 10.0 | Upper_K_Base_Ext | 70 | 10 | Urban | Open Land <Urban> | Undeveloped Urban Land | 0.19296 | 0.849 | 0.11898
6202 | 6158 | 1900 | 1900 | Upper Kissimmee | BOGGY CREEK | 5.8255 | WAM 10.0 | Upper_K_Base_Ext | 70 | 10 | Urban | Open Land <Urban> | Undeveloped Urban Land | 0.19296 | 0.849 | 0.16973
6204 | 6160 | 1900 | 1900 | Upper Kissimmee | BOGGY CREEK | 0.33888 | WAM 10.0 | Upper_K_Base_Ext | 70 | 10 | Urban | Open Land <Urban> | Undeveloped Urban Land | 0.19296 | 0.849 | 0.0098737
6207 | 6163 | 1900 | 1900 | Upper Kissimmee | BOGGY CREEK | 3.1312 | WAM 10.0 | Upper_K_Base_Ext | 70 | 10 | Urban | Open Land <Urban> | Undeveloped Urban Land | 0.19296 | 0.849 | 0.091233
55679 | 55604 | 1900 | 1900 | Upper Kissimmee | BOGGY CREEK | 1.8886 | WAM 10.0 | Upper_K_Base_Ext | 70 | 10 | Urban | Open Land <Urban> | Undeveloped Urban Land | 0.19296 | 0.849 | 0.055029
55680 | 55605 | 1900 | 1900 | Upper Kissimmee | BOGGY CREEK | 0.63096 | WAM 10.0 | Upper_K_Base_Ext | 70 | 10 | Urban | Open Land <Urban> | Undeveloped Urban Land | 0.19296 | 0.849 | 0.018384
55681 | 55606 | 1900 | 1900 | Upper Kissimmee | BOGGY CREEK | 2.3734 | WAM 10.0 | Upper_K_Base_Ext | 70 | 10 | Urban | Open Land <Urban> | Undeveloped Urban Land | 0.19296 | 0.849 | 0.069153
6298 | 6254 | 1920 | 1920 | Upper Kissimmee | BOGGY CREEK | 1.91 | WAM 10.0 | Upper_K_Base_Ext | 70 | 10 | Urban | Inactive Land with Street Pattern | Undeveloped Urban Land | 0.19296 | 0.849 | 0.055651
52386 | 52328 | 7400 | 7400 | Upper Kissimmee | LAKE HART | 0.22042 | WAM 10.0 | Upper_K_Base_Ext | 17 | 70 | Barren Land | Disturbed Lands | Barren Land | 0.78679 | 0.849 | 0.026187
52388 | 52330 | 7400 | 7400 | Upper Kissimmee | LAKE HART | 27.4438 | WAM 10.0 | Upper_K_Base_Ext | 17 | 70 | Barren Land | Disturbed Lands | Barren Land | 0.78679 | 0.849 | 3.2605
52424 | 52366 | 7400 | 7400 | Upper Kissimmee | EAST LAKE TOHOPEKALIGA | 334.508 | WAM 10.0 | Upper_K_Base_Ext | 17 | 70 | Barren Land | Disturbed Lands | Barren Land | 0.78679 | 0.849 | 39.7412
52425 | 52367 | 7400 | 7400 | Upper Kissimmee | SHINGLE CREEK | 4.6579 | WAM 10.0 | Upper_K_Base_Ext | 17 | 70 | Barren Land | Disturbed Lands | Barren Land | 0.78679 | 0.849 | 0.55339
52426 | 52368 | 7400 | 7400 | Upper Kissimmee | SHINGLE CREEK | 1.335 | WAM 10.0 | Upper_K_Base_Ext | 17 | 70 | Barren Land | Disturbed Lands | Barren Land | 0.78679 | 0.849 | 0.15861
52427 | 52369 | 7400 | 7400 | Upper Kissimmee | SHINGLE CREEK | 2.3514 | WAM 10.0 | Upper_K_Base_Ext | 17 | 70 | Barren Land | Disturbed Lands | Barren Land | 0.78679 | 0.849 | 0.27936
52428 | 52370 | 7400 | 7400 | Upper Kissimmee | SHINGLE CREEK | 0.021 | WAM 10.0 | Upper_K_Base_Ext | 17 | 70 | Barren Land | Disturbed Lands | Barren Land | 0.78679 | 0.849 | 0.0024949
52434 | 52376 | 7400 | 7400 | Upper Kissimmee | BOGGY CREEK | 2.2463 | WAM 10.0 | Upper_K_Base_Ext | 17 | 70 | Barren Land | Disturbed Lands | Barren Land | 0.78679 | 0.849 | 0.26688
52435 | 52377 | 7400 | 7400 | Upper Kissimmee | BOGGY CREEK | 0.2358 | WAM 10.0 | Upper_K_Base_Ext | 17 | 70 | Barren Land | Disturbed Lands | Barren Land | 0.78679 | 0.849 | 0.028014
52436 | 52378 | 7400 | 7400 | Upper Kissimmee | BOGGY CREEK | 0.1616 | WAM 10.0 | Upper_K_Base_Ext | 17 | 70 | Barren Land | Disturbed Lands | Barren Land | 0.78679 | 0.849 | 0.019199
52437 | 52379 | 7400 | 7400 | Upper Kissimmee | BOGGY CREEK | 24.6492 | WAM 10.0 | Upper_K_Base_Ext | 17 | 70 | Barren Land | Disturbed Lands | Barren Land | 0.78679 | 0.849 | 2.9284
52533 | 52475 | 7430 | 7430 | Upper Kissimmee | SHINGLE CREEK | 2.0086 | WAM 10.0 | Upper_K_Base_Ext | 17 | 70 | Barren Land | Spoil Areas | Barren Land | 0.78679 | 0.849 | 0.23863
52605 | 52571 | 7470 | 7470 | Upper Kissimmee | EAST LAKE TOHOPEKALIGA | 11.1434 | WAM 10.0 | Upper_K_Base_Ext | 17 | 70 | Barren Land | Dikes and Levees | Barren Land | 0.78679 | 0.849 | 1.3239
52606 | 52572 | 7470 | 7470 | Upper Kissimmee | EAST LAKE TOHOPEKALIGA | 8.3237 | WAM 10.0 | Upper_K_Base_Ext | 17 | 70 | Barren Land | Dikes and Levees | Barren Land | 0.78679 | 0.849 | 0.9889
52618 | 52584 | 7470 | 7470 | Upper Kissimmee | BOGGY CREEK | 2.9563 | WAM 10.0 | Upper_K_Base_Ext | 17 | 70 | Barren Land | Dikes and Levees | Barren Land | 0.78679 | 0.849 | 0.35123
52619 | 52585 | 7470 | 7470 | Upper Kissimmee | BOGGY CREEK | 1.7846 | WAM 10.0 | Upper_K_Base_Ext | 17 | 70 | Barren Land | Dikes and Levees | Barren Land | 0.78679 | 0.849 | 0.21201
52648 | 52614 | 8100 | 8100 | Upper Kissimmee | SHINGLE CREEK | 4.1026 | WAM 10.0 | Upper_K_Base_Ext | 18 | 10 | Urban | Transportation | Transportation Corridors | 0.71703 | 0.849 | 0.44419
52653 | 52619 | 8100 | 8100 | Upper Kissimmee | BOGGY CREEK | 19.7527 | WAM 10.0 | Upper_K_Base_Ext | 18 | 10 | Urban | Transportation | Transportation Corridors | 0.71703 | 0.849 | 2.1387
52654 | 52620 | 8100 | 8100 | Upper Kissimmee | BOGGY CREEK | 3.3593 | WAM 10.0 | Upper_K_Base_Ext | 18 | 10 | Urban | Transportation | Transportation Corridors | 0.71703 | 0.849 | 0.36372
52667 | 52633 | 8110 | 8110 | Upper Kissimmee | LAKE HART | 21.0885 | WAM 10.0 | Upper_K_Base_Ext | 3 | 10 | Urban | Airports | Commercial and Services | 1.775 | 0.849 | 5.6523
52670 | 52636 | 8110 | 8110 | Upper Kissimmee | BOGGY CREEK | 1608.09 | WAM 10.0 | Upper_K_Base_Ext | 3 | 10 | Urban | Airports | Commercial and Services | 1.775 | 0.849 | 431.0141
52671 | 52637 | 8110 | 8110 | Upper Kissimmee | BOGGY CREEK | 536.12 | WAM 10.0 | Upper_K_Base_Ext | 3 | 10 | Urban | Airports | Commercial and Services | 1.775 | 0.849 | 143.6955
52672 | 52638 | 8110 | 8110 | Upper Kissimmee | BOGGY CREEK | 4.4653 | WAM 10.0 | Upper_K_Base_Ext | 3 | 10 | Urban | Airports | Commercial and Services | 1.775 | 0.849 | 1.1968
56341 | 56276 | 8110 | 8110 | Upper Kissimmee | BOGGY CREEK | 183.46 | WAM 10.0 | Upper_K_Base_Ext | 3 | 10 | Urban | Airports | Commercial and Services | 1.775 | 0.849 | 49.1725
52692 | 52658 | 8120 | 8120 | Upper Kissimmee | BOGGY CREEK | 3.1179 | WAM 10.0 | Upper_K_Base_Ext | 3 | 10 | Urban | Railroads and Railyards | Commercial and Services | 1.775 | 0.849 | 0.83568
52696 | 52662 | 8120 | 8120 | Upper Kissimmee | BOGGY CREEK | 0.16095 | WAM 10.0 | Upper_K_Base_Ext | 3 | 10 | Urban | Railroads and Railyards | Commercial and Services | 1.775 | 0.849 | 0.04314
52743 | 52709 | 8140 | 8140 | Upper Kissimmee | LAKE HART | 119.517 | WAM 10.0 | Upper_K_Base_Ext | 18 | 10 | Urban | Roads and Highways | Transportation Corridors | 0.71703 | 0.849 | 12.9403
52765 | 52731 | 8140 | 8140 | Upper Kissimmee | EAST LAKE TOHOPEKALIGA | 89.0278 | WAM 10.0 | Upper_K_Base_Ext | 18 | 10 | Urban | Roads and Highways | Transportation Corridors | 0.71703 | 0.849 | 9.6392
52770 | 52736 | 8140 | 8140 | Upper Kissimmee | SHINGLE CREEK | 30.2773 | WAM 10.0 | Upper_K_Base_Ext | 18 | 10 | Urban | Roads and Highways | Transportation Corridors | 0.71703 | 0.849 | 3.2782
52771 | 52737 | 8140 | 8140 | Upper Kissimmee | SHINGLE CREEK | 369.665 | WAM 10.0 | Upper_K_Base_Ext | 18 | 10 | Urban | Roads and Highways | Transportation Corridors | 0.71703 | 0.849 | 40.0243
52783 | 52749 | 8140 | 8140 | Upper Kissimmee | BOGGY CREEK | 62.557 | WAM 10.0 | Upper_K_Base_Ext | 18 | 10 | Urban | Roads and Highways | Transportation Corridors | 0.71703 | 0.849 | 6.7732
52784 | 52750 | 8140 | 8140 | Upper Kissimmee | BOGGY CREEK | 190.806 | WAM 10.0 | Upper_K_Base_Ext | 18 | 10 | Urban | Roads and Highways | Transportation Corridors | 0.71703 | 0.849 | 20.6589
52785 | 52751 | 8140 | 8140 | Upper Kissimmee | BOGGY CREEK | 24.7853 | WAM 10.0 | Upper_K_Base_Ext | 18 | 10 | Urban | Roads and Highways | Transportation Corridors | 0.71703 | 0.849 | 2.6835
52787 | 52753 | 8140 | 8140 | Upper Kissimmee | BOGGY CREEK | 17.2811 | WAM 10.0 | Upper_K_Base_Ext | 18 | 10 | Urban | Roads and Highways | Transportation Corridors | 0.71703 | 0.849 | 1.8711
52788 | 52754 | 8140 | 8140 | Upper Kissimmee | BOGGY CREEK | 24.805 | WAM 10.0 | Upper_K_Base_Ext | 18 | 10 | Urban | Roads and Highways | Transportation Corridors | 0.71703 | 0.849 | 2.6857
52789 | 52755 | 8140 | 8140 | Upper Kissimmee | BOGGY CREEK | 21.4467 | WAM 10.0 | Upper_K_Base_Ext | 18 | 10 | Urban | Roads and Highways | Transportation Corridors | 0.71703 | 0.849 | 2.3221
52790 | 52756 | 8140 | 8140 | Upper Kissimmee | BOGGY CREEK | 6.9192 | WAM 10.0 | Upper_K_Base_Ext | 18 | 10 | Urban | Roads and Highways | Transportation Corridors | 0.71703 | 0.849 | 0.74915
56344 | 56279 | 8140 | 8140 | Upper Kissimmee | BOGGY CREEK | 1.9222 | WAM 10.0 | Upper_K_Base_Ext | 18 | 10 | Urban | Roads and Highways | Transportation Corridors | 0.71703 | 0.849 | 0.20812
56345 | 56280 | 8140 | 8140 | Upper Kissimmee | BOGGY CREEK | 38.9169 | WAM 10.0 | Upper_K_Base_Ext | 18 | 10 | Urban | Roads and Highways | Transportation Corridors | 0.71703 | 0.849 | 4.2136
56346 | 56281 | 8140 | 8140 | Upper Kissimmee | BOGGY CREEK | 13.6389 | WAM 10.0 | Upper_K_Base_Ext | 18 | 10 | Urban | Roads and Highways | Transportation Corridors | 0.71703 | 0.849 | 1.4767
56347 | 56282 | 8140 | 8140 | Upper Kissimmee | BOGGY CREEK | 5.3826 | WAM 10.0 | Upper_K_Base_Ext | 18 | 10 | Urban | Roads and Highways | Transportation Corridors | 0.71703 | 0.849 | 0.58279
56348 | 56283 | 8140 | 8140 | Upper Kissimmee | BOGGY CREEK | 6.1247 | WAM 10.0 | Upper_K_Base_Ext | 18 | 10 | Urban | Roads and Highways | Transportation Corridors | 0.71703 | 0.849 | 0.66313
56349 | 56284 | 8140 | 8140 | Upper Kissimmee | BOGGY CREEK | 1.8862 | WAM 10.0 | Upper_K_Base_Ext | 18 | 10 | Urban | Roads and Highways | Transportation Corridors | 0.71703 | 0.849 | 0.20422
56350 | 56285 | 8140 | 8140 | Upper Kissimmee | BOGGY CREEK | 0.002753 | WAM 10.0 | Upper_K_Base_Ext | 18 | 10 | Urban | Roads and Highways | Transportation Corridors | 0.71703 | 0.849 | 0.00029807
56351 | 56286 | 8140 | 8140 | Upper Kissimmee | BOGGY CREEK | 0.028322 | WAM 10.0 | Upper_K_Base_Ext | 18 | 10 | Urban | Roads and Highways | Transportation Corridors | 0.71703 | 0.849 | 0.0030664
51890 | 52817 | 8310 | 8310 | Upper Kissimmee | BOGGY CREEK | 1.62 | WAM 10.0 | Upper_K_Base_Ext | 22 | 10 | Urban | Electrical Power Facilities | Industrial | 1.7698 | 0.849 | 0.43292
51891 | 52818 | 8310 | 8310 | Upper Kissimmee | BOGGY CREEK | 2.8394 | WAM 10.0 | Upper_K_Base_Ext | 22 | 10 | Urban | Electrical Power Facilities | Industrial | 1.7698 | 0.849 | 0.75881
51892 | 52819 | 8310 | 8310 | Upper Kissimmee | BOGGY CREEK | 3.4901 | WAM 10.0 | Upper_K_Base_Ext | 22 | 10 | Urban | Electrical Power Facilities | Industrial | 1.7698 | 0.849 | 0.93269
52844 | 52810 | 8310 | 8310 | Upper Kissimmee | SHINGLE CREEK | 0.78157 | WAM 10.0 | Upper_K_Base_Ext | 22 | 10 | Urban | Electrical Power Facilities | Industrial | 1.7698 | 0.849 | 0.20887
52846 | 52812 | 8310 | 8310 | Upper Kissimmee | SHINGLE CREEK | 3.8148 | WAM 10.0 | Upper_K_Base_Ext | 22 | 10 | Urban | Electrical Power Facilities | Industrial | 1.7698 | 0.849 | 1.0195
52847 | 52813 | 8310 | 8310 | Upper Kissimmee | SHINGLE CREEK | 8.1111 | WAM 10.0 | Upper_K_Base_Ext | 22 | 10 | Urban | Electrical Power Facilities | Industrial | 1.7698 | 0.849 | 2.1676
54691 | 56292 | 8310 | 8310 | Upper Kissimmee | BOGGY CREEK | 1.1802 | WAM 10.0 | Upper_K_Base_Ext | 22 | 10 | Urban | Electrical Power Facilities | Industrial | 1.7698 | 0.849 | 0.3154
52874 | 52851 | 8320 | 8320 | Upper Kissimmee | SHINGLE CREEK | 4.3381 | WAM 10.0 | Upper_K_Base_Ext | 5 | 10 | Urban | Electrical Power Transmission Lines | Scrub and Brushland | 0.09312 | 0.849 | 0.060999
52876 | 52853 | 8320 | 8320 | Upper Kissimmee | SHINGLE CREEK | 2.5075 | WAM 10.0 | Upper_K_Base_Ext | 5 | 10 | Urban | Electrical Power Transmission Lines | Scrub and Brushland | 0.09312 | 0.849 | 0.035258
54695 | 56296 | 8320 | 8320 | Upper Kissimmee | BOGGY CREEK | 0.2074 | WAM 10.0 | Upper_K_Base_Ext | 5 | 10 | Urban | Electrical Power Transmission Lines | Scrub and Brushland | 0.09312 | 0.849 | 0.0029163
52900 | 52877 | 8330 | 8330 | Upper Kissimmee | SHINGLE CREEK | 27.1345 | WAM 10.0 | Upper_K_Base_Ext | 22 | 10 | Urban | Water Supply Plants - including Pumping Stations | Industrial | 1.7698 | 0.849 | 7.2514
52904 | 52881 | 8330 | 8330 | Upper Kissimmee | BOGGY CREEK | 5.7582 | WAM 10.0 | Upper_K_Base_Ext | 22 | 10 | Urban | Water Supply Plants - including Pumping Stations | Industrial | 1.7698 | 0.849 | 1.5388
52998 | 52975 | 8340 | 8340 | Upper Kissimmee | BOGGY CREEK | 42.9503 | WAM 10.0 | Upper_K_Base_Ext | 43 | 10 | Urban | Sewage Treatment | Sewage Treatment | 0.864 | 0.849 | 5.6035
52999 | 52976 | 8340 | 8340 | Upper Kissimmee | BOGGY CREEK | 2.881 | WAM 10.0 | Upper_K_Base_Ext | 43 | 10 | Urban | Sewage Treatment | Sewage Treatment | 0.864 | 0.849 | 0.37587
53000 | 52977 | 8340 | 8340 | Upper Kissimmee | BOGGY CREEK | 17.563 | WAM 10.0 | Upper_K_Base_Ext | 43 | 10 | Urban | Sewage Treatment | Sewage Treatment | 0.864 | 0.849 | 2.2913
53001 | 52978 | 8340 | 8340 | Upper Kissimmee | BOGGY CREEK | 8.9426 | WAM 10.0 | Upper_K_Base_Ext | 43 | 10 | Urban | Sewage Treatment | Sewage Treatment | 0.864 | 0.849 | 1.1667
53002 | 52979 | 8340 | 8340 | Upper Kissimmee | BOGGY CREEK | 6.0677 | WAM 10.0 | Upper_K_Base_Ext | 43 | 10 | Urban | Sewage Treatment | Sewage Treatment | 0.864 | 0.849 | 0.79161
53003 | 52980 | 8340 | 8340 | Upper Kissimmee | BOGGY CREEK | 11.3857 | WAM 10.0 | Upper_K_Base_Ext | 43 | 10 | Urban | Sewage Treatment | Sewage Treatment | 0.864 | 0.849 | 1.4854
54697 | 56298 | 8340 | 8340 | Upper Kissimmee | BOGGY CREEK | 0.73257 | WAM 10.0 | Upper_K_Base_Ext | 43 | 10 | Urban | Sewage Treatment | Sewage Treatment | 0.864 | 0.849 | 0.095574
56379 | 56325 | 8370 | 8370 | Upper Kissimmee | BOGGY CREEK | 0.92929 | WAM 10.0 | Upper_K_Base_Ext | 3 | 10 | Urban | Surface Water Collection Basins | Commercial and Services | 1.775 | 0.849 | 0.24908
56380 | 56326 | 8370 | 8370 | Upper Kissimmee | BOGGY CREEK | 0.92749 | WAM 10.0 | Upper_K_Base_Ext | 3 | 10 | Urban | Surface Water Collection Basins | Commercial and Services | 1.775 | 0.849 | 0.24859
56381 | 56327 | 8370 | 8370 | Upper Kissimmee | BOGGY CREEK | 0.31989 | WAM 10.0 | Upper_K_Base_Ext | 3 | 10 | Urban | Surface Water Collection Basins | Commercial and Services | 1.775 | 0.849 | 0.08574
56382 | 56328 | 8370 | 8370 | Upper Kissimmee | BOGGY CREEK | 0.66985 | WAM 10.0 | Upper_K_Base_Ext | 3 | 10 | Urban | Surface Water Collection Basins | Commercial and Services | 1.775 | 0.849 | 0.17954
56383 | 56329 | 8370 | 8370 | Upper Kissimmee | BOGGY CREEK | 1.7605 | WAM 10.0 | Upper_K_Base_Ext | 3 | 10 | Urban | Surface Water Collection Basins | Commercial and Services | 1.775 | 0.849 | 0.47185
56384 | 56330 | 8370 | 8370 | Upper Kissimmee | BOGGY CREEK | 0.17493 | WAM 10.0 | Upper_K_Base_Ext | 3 | 10 | Urban | Surface Water Collection Basins | Commercial and Services | 1.775 | 0.849 | 0.046887
56385 | 56331 | 8370 | 8370 | Upper Kissimmee | BOGGY CREEK | 4.8269 | WAM 10.0 | Upper_K_Base_Ext | 3 | 10 | Urban | Surface Water Collection Basins | Commercial and Services | 1.775 | 0.849 | 1.2937
56386 | 56332 | 8370 | 8370 | Upper Kissimmee | BOGGY CREEK | 0.12372 | WAM 10.0 | Upper_K_Base_Ext | 3 | 10 | Urban | Surface Water Collection Basins | Commercial and Services | 1.775 | 0.849 | 0.033162
56387 | 56333 | 8370 | 8370 | Upper Kissimmee | BOGGY CREEK | 0.25706 | WAM 10.0 | Upper_K_Base_Ext | 3 | 10 | Urban | Surface Water Collection Basins | Commercial and Services | 1.775 | 0.849 | 0.0689
56388 | 56334 | 8370 | 8370 | Upper Kissimmee | BOGGY CREEK | 0.87492 | WAM 10.0 | Upper_K_Base_Ext | 3 | 10 | Urban | Surface Water Collection Basins | Commercial and Services | 1.775 | 0.849 | 0.2345
56389 | 56335 | 8370 | 8370 | Upper Kissimmee | BOGGY CREEK | 0.48634 | WAM 10.0 | Upper_K_Base_Ext | 3 | 10 | Urban | Surface Water Collection Basins | Commercial and Services | 1.775 | 0.849 | 0.13035
56390 | 56336 | 8370 | 8370 | Upper Kissimmee | BOGGY CREEK | 0.17065 | WAM 10.0 | Upper_K_Base_Ext | 3 | 10 | Urban | Surface Water Collection Basins | Commercial and Services | 1.775 | 0.849 | 0.045738
56391 | 56337 | 8370 | 8370 | Upper Kissimmee | BOGGY CREEK | 0.22463 | WAM 10.0 | Upper_K_Base_Ext | 3 | 10 | Urban | Surface Water Collection Basins | Commercial and Services | 1.775 | 0.849 | 0.060208
56393 | 56339 | 8370 | 8370 | Upper Kissimmee | BOGGY CREEK | 0.59335 | WAM 10.0 | Upper_K_Base_Ext | 3 | 10 | Urban | Surface Water Collection Basins | Commercial and Services | 1.775 | 0.849 | 0.15903
56394 | 56340 | 8370 | 8370 | Upper Kissimmee | BOGGY CREEK | 0.63045 | WAM 10.0 | Upper_K_Base_Ext | 3 | 10 | Urban | Surface Water Collection Basins | Commercial and Services | 1.775 | 0.849 | 0.16898
56395 | 56341 | 8370 | 8370 | Upper Kissimmee | BOGGY CREEK | 0.28308 | WAM 10.0 | Upper_K_Base_Ext | 3 | 10 | Urban | Surface Water Collection Basins | Commercial and Services | 1.775 | 0.849 | 0.075874
56398 | 56344 | 8370 | 8370 | Upper Kissimmee | BOGGY CREEK | 0.67501 | WAM 10.0 | Upper_K_Base_Ext | 3 | 10 | Urban | Surface Water Collection Basins | Commercial and Services | 1.775 | 0.849 | 0.18092
56399 | 56345 | 8370 | 8370 | Upper Kissimmee | BOGGY CREEK | 0.0063607 | WAM 10.0 | Upper_K_Base_Ext | 3 | 10 | Urban | Surface Water Collection Basins | Commercial and Services | 1.775 | 0.849 | 0.0017048
2397.5537

## 18th St
FID_LakeOk | BMP_ID | ProjectNam | Basin | FID_LO_TMD | OBJECTID_1 | OBJECTID | WMD_LU_Cod | LU_Code | Subwatersh | Basin_Name | Area_Hecta | WAMVersion | WAMName | WAM_LUID | LOPP_num | LOPP_num_D | LU_Code_De | LUID_Descr | Areal_TP | Attenu_TP | TP_Load
9 | BMP-41 | 18th St- Parramore Ave Baffle Box | SC-19 | 3047 | 3048 | 2976 | 1210 | 1210 | Upper Kissimmee | BOGGY CREEK | 1.8798 | WAM 10.0 | Upper_K_Base_Ext | 19 | 10 | Urban | Medium Density: Fixed Single Family Units | Medium Density Residential | 0.60925 | 0.849 | 0.17294

## 19th St
FID_LakeOk | BMP_ID | ProjectNam | Basin | FID_LO_TMD | OBJECTID_1 | OBJECTID | WMD_LU_Cod | LU_Code | Subwatersh | Basin_Name | Area_Hecta | WAMVersion | WAMName | WAM_LUID | LOPP_num | LOPP_num_D | LU_Code_De | LUID_Descr | Areal_TP | Attenu_TP | TP_Load
8 | BMP-40 | 19th St- Parramore Ave Baffle Box | SC-19 | 3047 | 3048 | 2976 | 1210 | 1210 | Upper Kissimmee | BOGGY CREEK | 4.0044 | WAM 10.0 | Upper_K_Base_Ext | 19 | 10 | Urban | Medium Density: Fixed Single Family Units | Medium Density Residential | 0.60925 | 0.849 | 0.36839

## Pine Street
FID_LakeOk | BMP_ID | ProjectNam | Basin | FID_LO_TMD | OBJECTID_1 | OBJECTID | WMD_LU_Cod | LU_Code | Subwatersh | Basin_Name | Area_Hecta | WAMVersion | WAMName | WAM_LUID | LOPP_num | LOPP_num_D | LU_Code_De | LUID_Descr | Areal_TP | Attenu_TP | TP_Load
10 | BMP-42 | Pine Street/OBT Corridor Stormwater Improv project | SC-13,10 | 4510 | 4511 | 4479 | 1400 | 1400 | Upper Kissimmee | BOGGY CREEK | 0.00012317 | WAM 10.0 | Upper_K_Base_Ext | 3 | 10 | Urban | Commercial and Services | Commercial and Services | 1.775 | 0.849 | 3.3014e-05
10 | BMP-42 | Pine Street/OBT Corridor Stormwater Improv project | SC-13,10 | 4329 | 4330 | 4298 | 1400 | 1400 | Upper Kissimmee | SHINGLE CREEK | 0.64947 | WAM 10.0 | Upper_K_Base_Ext | 3 | 10 | Urban | Commercial and Services | Commercial and Services | 1.775 | 0.849 | 0.17408
10 | BMP-42 | Pine Street/OBT Corridor Stormwater Improv project | SC-13,10 | 4510 | 4511 | 4479 | 1400 | 1400 | Upper Kissimmee | BOGGY CREEK | 3.9838 | WAM 10.0 | Upper_K_Base_Ext | 3 | 10 | Urban | Commercial and Services | Commercial and Services | 1.775 | 0.849 | 1.0678
10 | BMP-42 | Pine Street/OBT Corridor Stormwater Improv project | SC-13,10 | 5592 | 5596 | 5518 | 1850 | 1850 | Upper Kissimmee | SHINGLE CREEK | 0.015397 | WAM 10.0 | Upper_K_Base_Ext | 23 | 10 | Urban | Parks and Zoos | Managed Landscape | 1.1673 | 0.849 | 0.002714
[11 empty] | 4.6488 | [9 empty] | 1.2446

## Albert Shores
FID_LakeOk | BMP_ID | ProjectNam | Basin | FID_LO_TMD | OBJECTID_1 | OBJECTID | WMD_LU_Cod | LU_Code | Subwatersh | Basin_Name | Area_Hecta | WAMVersion | WAMName | WAM_LUID | LOPP_num | LOPP_num_D | LU_Code_De | LUID_Descr | Areal_TP | Attenu_TP | TP_Load
5 | BMP-34 | Misc Nbhds Storm Sewer Imprv LkHolden-AlbertShores | NA-00 | 3049 | 3050 | 2978 | 1210 | 1210 | Upper Kissimmee | BOGGY CREEK | 14.8788 | WAM 10.0 | Upper_K_Base_Ext | 19 | 10 | Urban | Medium Density: Fixed Single Family Units | Medium Density Residential | 0.60925 | 0.849 | 1.3688
5 | BMP-34 | Misc Nbhds Storm Sewer Imprv LkHolden-AlbertShores | NA-00 | 4517 | 4518 | 4486 | 1400 | 1400 | Upper Kissimmee | BOGGY CREEK | 8.3067 | WAM 10.0 | Upper_K_Base_Ext | 3 | 10 | Urban | Commercial and Services | Commercial and Services | 1.775 | 0.849 | 2.2264
5 | BMP-34 | Misc Nbhds Storm Sewer Imprv LkHolden-AlbertShores | NA-00 | 20539 | 20540 | 20515 | 5200 | 5200 | Upper Kissimmee | BOGGY CREEK | 1.2916 | WAM 10.0 | Upper_K_Base_Ext | 9 | 50 | Water Bodies | Lakes | Open Water | 0.12841 | 0.849 | 0.025045
5 | BMP-34 | Misc Nbhds Storm Sewer Imprv LkHolden-AlbertShores | NA-00 | 21268 | 21269 | 23197 | 5300 | 5300 | Upper Kissimmee | BOGGY CREEK | 1.2912 | WAM 10.0 | Upper_K_Base_Ext | 9 | 50 | Water Bodies | Reservoirs | Open Water | 0.12841 | 0.849 | 0.025037
5 | BMP-34 | Misc Nbhds Storm Sewer Imprv LkHolden-AlbertShores | NA-00 | 3049 | 3050 | 2978 | 1210 | 1210 | Upper Kissimmee | BOGGY CREEK | 0.028318 | WAM 10.0 | Upper_K_Base_Ext | 19 | 10 | Urban | Medium Density: Fixed Single Family Units | Medium Density Residential | 0.60925 | 0.849 | 0.0026051
5 | BMP-34 | Misc Nbhds Storm Sewer Imprv LkHolden-AlbertShores | NA-00 | 20539 | 20540 | 20515 | 5200 | 5200 | Upper Kissimmee | BOGGY CREEK | 0.00089725 | WAM 10.0 | Upper_K_Base_Ext | 9 | 50 | Water Bodies | Lakes | Open Water | 0.12841 | 0.849 | 1.7398e-05
5 | BMP-34 | Misc Nbhds Storm Sewer Imprv LkHolden-AlbertShores | NA-00 | 3049 | 3050 | 2978 | 1210 | 1210 | Upper Kissimmee | BOGGY CREEK | 0.12195 | WAM 10.0 | Upper_K_Base_Ext | 19 | 10 | Urban | Medium Density: Fixed Single Family Units | Medium Density Residential | 0.60925 | 0.849 | 0.011219
5 | BMP-34 | Misc Nbhds Storm Sewer Imprv LkHolden-AlbertShores | NA-00 | 3049 | 3050 | 2978 | 1210 | 1210 | Upper Kissimmee | BOGGY CREEK | 3.5905 | WAM 10.0 | Upper_K_Base_Ext | 19 | 10 | Urban | Medium Density: Fixed Single Family Units | Medium Density Residential | 0.60925 | 0.849 | 0.33031
5 | BMP-34 | Misc Nbhds Storm Sewer Imprv LkHolden-AlbertShores | NA-00 | 4517 | 4518 | 4486 | 1400 | 1400 | Upper Kissimmee | BOGGY CREEK | 1.4231 | WAM 10.0 | Upper_K_Base_Ext | 3 | 10 | Urban | Commercial and Services | Commercial and Services | 1.775 | 0.849 | 0.38144
[11 empty] | 30.9331 | [9 empty] | 4.3709

## Lake Angel
FID_LakeOk | BMP_ID | ProjectNam | Basin | FID_LO_TMD | OBJECTID_1 | OBJECTID | WMD_LU_Cod | LU_Code | Subwatersh | Basin_Name | Area_Hecta | WAMVersion | WAMName | WAM_LUID | LOPP_num | LOPP_num_D | LU_Code_De | LUID_Descr | Areal_TP | Attenu_TP | TP_Load
13 | BMP-47 | Lake Angel Drainage Improvements | SC-19 | 3047 | 3048 | 2976 | 1210 | 1210 | Upper Kissimmee | BOGGY CREEK | 21.705 | WAM 10.0 | Upper_K_Base_Ext | 19 | 10 | Urban | Medium Density: Fixed Single Family Units | Medium Density Residential | 0.60925 | 0.849 | 1.9968
13 | BMP-47 | Lake Angel Drainage Improvements | SC-19 | 3049 | 3050 | 2978 | 1210 | 1210 | Upper Kissimmee | BOGGY CREEK | 0.2094 | WAM 10.0 | Upper_K_Base_Ext | 19 | 10 | Urban | Medium Density: Fixed Single Family Units | Medium Density Residential | 0.60925 | 0.849 | 0.019264
13 | BMP-47 | Lake Angel Drainage Improvements | SC-19 | 4517 | 4518 | 4486 | 1400 | 1400 | Upper Kissimmee | BOGGY CREEK | 0.54261 | WAM 10.0 | Upper_K_Base_Ext | 3 | 10 | Urban | Commercial and Services | Commercial and Services | 1.775 | 0.849 | 0.14544
13 | BMP-47 | Lake Angel Drainage Improvements | SC-19 | 4518 | 4519 | 4487 | 1400 | 1400 | Upper Kissimmee | BOGGY CREEK | 3.558 | WAM 10.0 | Upper_K_Base_Ext | 3 | 10 | Urban | Commercial and Services | Commercial and Services | 1.775 | 0.849 | 0.95365
13 | BMP-47 | Lake Angel Drainage Improvements | SC-19 | 23217 | 23218 | 23195 | 5300 | 5300 | Upper Kissimmee | BOGGY CREEK | 1.7953 | WAM 10.0 | Upper_K_Base_Ext | 9 | 50 | Water Bodies | Reservoirs | Open Water | 0.12841 | 0.849 | 0.034812
13 | BMP-47 | Lake Angel Drainage Improvements | SC-19 | 52778 | 52783 | 52749 | 8140 | 8140 | Upper Kissimmee | BOGGY CREEK | 6.192 | WAM 10.0 | Upper_K_Base_Ext | 18 | 10 | Urban | Roads and Highways | Transportation Corridors | 0.71703 | 0.849 | 0.67042
13 | BMP-47 | Lake Angel Drainage Improvements | SC-19 | 4517 | 4518 | 4486 | 1400 | 1400 | Upper Kissimmee | BOGGY CREEK | 1.3432 | WAM 10.0 | Upper_K_Base_Ext | 3 | 10 | Urban | Commercial and Services | Commercial and Services | 1.775 | 0.849 | 0.36002
13 | BMP-47 | Lake Angel Drainage Improvements | SC-19 | 52778 | 52783 | 52749 | 8140 | 8140 | Upper Kissimmee | BOGGY CREEK | 0.060145 | WAM 10.0 | Upper_K_Base_Ext | 18 | 10 | Urban | Roads and Highways | Transportation Corridors | 0.71703 | 0.849 | 0.006512
13 | BMP-47 | Lake Angel Drainage Improvements | SC-19 | 3047 | 3048 | 2976 | 1210 | 1210 | Upper Kissimmee | BOGGY CREEK | 1.8503 | WAM 10.0 | Upper_K_Base_Ext | 19 | 10 | Urban | Medium Density: Fixed Single Family Units | Medium Density Residential | 0.60925 | 0.849 | 0.17022
13 | BMP-47 | Lake Angel Drainage Improvements | SC-19 | 4518 | 4519 | 4487 | 1400 | 1400 | Upper Kissimmee | BOGGY CREEK | 0.98191 | WAM 10.0 | Upper_K_Base_Ext | 3 | 10 | Urban | Commercial and Services | Commercial and Services | 1.775 | 0.849 | 0.26318
[11 empty] | 38.2379 | [9 empty] | 4.6203

## Division Ave
FID_LakeOk | BMP_ID | ProjectNam | Basin | FID_LO_TMD | OBJECTID_1 | OBJECTID | WMD_LU_Cod | LU_Code | Subwatersh | Basin_Name | Area_Hecta | WAMVersion | WAMName | WAM_LUID | LOPP_num | LOPP_num_D | LU_Code_De | LUID_Descr | Areal_TP | Attenu_TP | TP_Load
14 | BMP-48 | Division Ave and Cemex Roadway and Drainage Improv |  | 4517 | 4518 | 4486 | 1400 | 1400 | Upper Kissimmee | BOGGY CREEK | 0.20366 | WAM 10.0 | Upper_K_Base_Ext | 3 | 10 | Urban | Commercial and Services | Commercial and Services | 1.775 | 0.849 | 0.054585
14 | BMP-48 | Division Ave and Cemex Roadway and Drainage Improv |  | 3049 | 3050 | 2978 | 1210 | 1210 | Upper Kissimmee | BOGGY CREEK | 0.030092 | WAM 10.0 | Upper_K_Base_Ext | 19 | 10 | Urban | Medium Density: Fixed Single Family Units | Medium Density Residential | 0.60925 | 0.849 | 0.0027684
14 | BMP-48 | Division Ave and Cemex Roadway and Drainage Improv |  | 4517 | 4518 | 4486 | 1400 | 1400 | Upper Kissimmee | BOGGY CREEK | 20.9857 | WAM 10.0 | Upper_K_Base_Ext | 3 | 10 | Urban | Commercial and Services | Commercial and Services | 1.775 | 0.849 | 5.6248
14 | BMP-48 | Division Ave and Cemex Roadway and Drainage Improv |  | 4517 | 4518 | 4486 | 1400 | 1400 | Upper Kissimmee | BOGGY CREEK | 0.00042979 | WAM 10.0 | Upper_K_Base_Ext | 3 | 10 | Urban | Commercial and Services | Commercial and Services | 1.775 | 0.849 | 0.0001152
14 | BMP-48 | Division Ave and Cemex Roadway and Drainage Improv |  | 4517 | 4518 | 4486 | 1400 | 1400 | Upper Kissimmee | BOGGY CREEK | 0.059929 | WAM 10.0 | Upper_K_Base_Ext | 3 | 10 | Urban | Commercial and Services | Commercial and Services | 1.775 | 0.849 | 0.016063
[11 empty] | 21.2798 | [9 empty] | 5.6983