## Summary
Project Number | Project Name | Project Type | Acres Treated | Sub-Watershed | TP Base Load (kg/yr) | TP Efficiency (%) | TP Reduction (kg/yr) | TN Base Load (kg/yr) | TN Efficiency (%) | TN Reduction (kg/yr)
FDOT1-1 | State Road (SR) 80 from County Road (CR) 833 to US 27 | Wet detention pond | N/A | West Lake O Basins | 0 | 0% | 0 |  | 0% | 0 | located in West Lake O Basins
FDOT1-2 | SR 80 at US 27 Interchange | Wet detention pond | N/A | West Lake O Basins | 0 | 0% | 0 |  | 0% | 0 | located in West Lake O Basins
FDOT1-3 | SR 80 from Dalton to Indian Hills | Wet detention pond | N/A | West Lake O Basins | 0 | 0% | 0 |  | 0% | 0 | located in West Lake O Basins
FDOT1-4 | SR 80 from Indian Hills to CR 833 | Wet detention pond | N/A | West Lake O Basins | 0 | 0% | 0 |  | 0% | 0 | located in West Lake O Basins
FDOT1-5 | SR 70 from 34th Avenue to 80th Avenue | Wet detention pond | 57.4 | Taylor Creek/ Nubbin Slough | 60.1 | 72.9%/2.3% | 22.5976 |  | 41.1%/0.9% | 0 | 2 to 4 lanes | 1
FDOT1-6 | SR 70 from 80th Avenue to St Lucie County Line | Wet detention pond | 31.4 | Taylor Creek/ Nubbin Slough | 12.1 | N/A | 17.5 |  |  | 0 | 2 to 4 lanes | 2
FDOT1-7 | Street Sweeping | Street sweeping | N/A | Taylor Creek/ Nubbin Slough | N/A | N/A | 61.256 |  | N/A | 55.2701
FDOT1-8 | Stop Fertilizing Right-of-Way | Fertilizer cessation | N/A | Taylor Creek/ Nubbin Slough | 0 | 0% | 0 |  | 0% | 0 | no credit - stopped in 2003
FDOT1-9 | SR 710 from US 441 to L-63N | Pond/STA |  | Taylor Creek/ Nubbin Slough | [6 empty] | future project - need details
[6 empty] | Total Reduction | 101.3536 |  |  | 55.2701

## Wet detention pond calcs
SR 70 from 34th Ave to 80th Ave
Pond # | Required (ac-ft) | Provided (ac-ft) |  | Runoff (ac-ft)
Pond 1 | 1.31 | 1.6 |  | 7.47
Pond 2 | 2.23 | 2.53 |  | 12.66
Pond 3 | 1.71 | 1.91 |  | 11.83
Pond 5+6 | 1.52 | 1.98 |  | 17.25
Pond 7 | 0.91 | 2.35 |  | 8.13
Pond 8 | 1.13 | 1.5 |  | 7.64
| 8.81 | 11.87 |  | 64.98
residence time = | (wet pond volume)/(annual runoff)*365
| Provided |  | Required |  | Difference
wet pond volume: | 11.87 | ac-ft/yr | 8.81 | ac-ft/yr
annual runoff: | 64.98 | ac-ft/yr | 64.98 | ac-ft/yr
residence time | 67 | days | 49 | days
TP efficiency | 72.9% |  | 70.6% |  | 2.3%
TN efficiency | 41.1% |  | 40.2% |  | 0.9%
SR 70 from 80th Avenue to St Lucie County Line
Pond # | Req | Provided
11C | 1.36 | 1.36
13 | 1.79 | 1.8
15D-A/15D-B | 1.48 | 1.5
N-1&N-2 | 0.16 | 0.16 |  | not enough information in permit to calculate - used estimate from FDOT D1
N-3&N-4 | 0.24 | 0.24
S-1&S-2 | 0.19 | 0.19
| 5.22 | 5.25
residence time = | (wet pond volume)/(annual runoff)*365
| Provided |  | Required |  | Difference
wet pond volume: | 5.25 | ac-ft/yr | 5.22 | ac-ft/yr
annual runoff: |  | ac-ft/yr |  | ac-ft/yr
residence time | #DIV/0! | days | #DIV/0! | days
TP efficiency | #DIV/0! |  | #DIV/0! |  | #DIV/0!
TN efficiency | #DIV/0! |  | #DIV/0! |  | #DIV/0!

## 34th to 80th
FID_Edit_F | Sub_Waters | Acreage | ID | FID_LO_TMD | OBJECTID_1 | OBJECTID | WMD_LU_Cod | LU_Code | Subwatersh | Basin_Name | Area_Hecta | WAMVersion | WAMName | WAM_LUID | LOPP_num | LOPP_num_D | LU_Code_De | LUID_Descr | Areal_TP | Attenu_TP | TP_Load
0 | TAYLOR CREEK/NUBBIN SLOUGH | 57.4241 | 1 | 138 | 140 | 140 | 2110 | 2520 | Taylor Creek/Nubbin Slough | S191 | 0.012838 | WAM 10.0 | S191_Base | 39 | 27 | Dairies | Dairies | Dairies | 4.0081 | 0.24 | 0.039105
0 | TAYLOR CREEK/NUBBIN SLOUGH | 57.4241 | 1 | 140 | 142 | 142 | 2110 | 2520 | Taylor Creek/Nubbin Slough | S191 | 0.055889 | WAM 10.0 | S191_Base | 39 | 27 | Dairies | Dairies | Dairies | 4.0081 | 0.24 | 0.17025
0 | TAYLOR CREEK/NUBBIN SLOUGH | 57.4241 | 1 | 143 | 145 | 145 | 2110 | 2520 | Taylor Creek/Nubbin Slough | S191 | 2.742 | WAM 10.0 | S191_Base | 39 | 27 | Dairies | Dairies | Dairies | 4.0081 | 0.24 | 8.3524
0 | TAYLOR CREEK/NUBBIN SLOUGH | 57.4241 | 1 | 248 | 251 | 251 | 2120 | 2520 | Taylor Creek/Nubbin Slough | S191 | 0.21764 | WAM 10.0 | S191_Base | 39 | 27 | Dairies | Dairies | Dairies | 4.0081 | 0.24 | 0.66297
0 | TAYLOR CREEK/NUBBIN SLOUGH | 57.4241 | 1 | 353 | 354 | 354 | 2150 | 2520 | Taylor Creek/Nubbin Slough | S191 | 0.83774 | WAM 10.0 | S191_Base | 39 | 27 | Dairies | Dairies | Dairies | 4.0081 | 0.24 | 2.5519
0 | TAYLOR CREEK/NUBBIN SLOUGH | 57.4241 | 1 | 391 | 393 | 393 | 2410 | 2520 | Taylor Creek/Nubbin Slough | S191 | 0.44434 | WAM 10.0 | S191_Base | 39 | 27 | Dairies | Dairies | Dairies | 4.0081 | 0.24 | 1.3535
0 | TAYLOR CREEK/NUBBIN SLOUGH | 57.4241 | 1 | 2509 | 2510 | 2501 | 1210 | 1210 | Taylor Creek/Nubbin Slough | S191 | 0.048324 | WAM 10.0 | S191_Base | 19 | 10 | Urban | Medium Density: Fixed Single Family Units | Medium Density Residential | 1.0333 | 0.24 | 0.037949
0 | TAYLOR CREEK/NUBBIN SLOUGH | 57.4241 | 1 | 6760 | 6761 | 6717 | 2110 | 2110 | Taylor Creek/Nubbin Slough | S191 | 9.5512 | WAM 10.0 | S191_Base | 26 | 21 | Improved Pasture | Improved Pastures | Improved Pasture | 1.634 | 0.24 | 11.8608
0 | TAYLOR CREEK/NUBBIN SLOUGH | 57.4241 | 1 | 6810 | 6811 | 6778 | 2110 | 2110 | Taylor Creek/Nubbin Slough | S191 | 5.9186 | WAM 10.0 | S191_Base | 26 | 21 | Improved Pasture | Improved Pastures | Improved Pasture | 1.634 | 0.24 | 7.3498
0 | TAYLOR CREEK/NUBBIN SLOUGH | 57.4241 | 1 | 8770 | 8771 | 8728 | 2120 | 2120 | Taylor Creek/Nubbin Slough | S191 | 0.29413 | WAM 10.0 | S191_Base | 27 | 22 | Unimproved/Woodland Pasture | Unimproved Pastures | Unimproved Pasture | 0.60291 | 0.24 | 0.13478
0 | TAYLOR CREEK/NUBBIN SLOUGH | 57.4241 | 1 | 10846 | 10847 | 10770 | 2130 | 2130 | Taylor Creek/Nubbin Slough | S191 | 0.14513 | WAM 10.0 | S191_Base | 28 | 22 | Unimproved/Woodland Pasture | Woodland Pastures | Woodland Pasture | 0.78207 | 0.24 | 0.086263
0 | TAYLOR CREEK/NUBBIN SLOUGH | 57.4241 | 1 | 13101 | 13150 | 13116 | 2410 | 2410 | Taylor Creek/Nubbin Slough | S191 | 2.726 | WAM 10.0 | S191_Base | 35 | 28 | Other Agriculture | Tree Nurseries | Tree Nurseries | 13.2516 | 0.24 | 27.4538
0 | TAYLOR CREEK/NUBBIN SLOUGH | 57.4241 | 1 | 14600 | 14601 | 14601 | 3200 | 3200 | Taylor Creek/Nubbin Slough | S191 | 0.13495 | WAM 10.0 | S191_Base | 5 | 30 | Rangeland | Upland Shrub and Brush land | Scrub and Brushland | 0.073829 | 0.24 | 0.007572
0 | TAYLOR CREEK/NUBBIN SLOUGH | 57.4241 | 1 | 26323 | 26338 | 26308 | 6172 | 6172 | Taylor Creek/Nubbin Slough | S191 | 0.097367 | WAM 10.0 | S191_Base | 12 | 60 | Wetlands | Mixed Wetland Hardwoods - Mixed Shrubs | Mixed Wetland Hardwoods | 0.6396 | 0.24 | 0.04733
0 | TAYLOR CREEK/NUBBIN SLOUGH | 57.4241 | 1 | 26359 | 26360 | 26330 | 6172 | 6172 | Taylor Creek/Nubbin Slough | S191 | 0.012616 | WAM 10.0 | S191_Base | 12 | 60 | Wetlands | Mixed Wetland Hardwoods - Mixed Shrubs | Mixed Wetland Hardwoods | 0.6396 | 0.24 | 0.0061328
[11 empty] | 23.2387 | [9 empty] | 60.1146

## 80th to County Line
FID_Edit_F | Sub_Waters | Acreage | ID | FID_LO_TMD | OBJECTID_1 | OBJECTID | WMD_LU_Cod | LU_Code | Subwatersh | Basin_Name | Area_Hecta | WAMVersion | WAMName | WAM_LUID | LOPP_num | LOPP_num_D | LU_Code_De | LUID_Descr | Areal_TP | Attenu_TP | TP_Load
1 | TAYLOR CREEK/NUBBIN SLOUGH | 31.4045 | 2 | 4 | 5 | 5 | 1110 | 2520 | Taylor Creek/Nubbin Slough | S191 | 0.027324 | WAM 10.0 | S191_Base | 39 | 27 | Dairies | Dairies | Dairies | 4.0081 | 0.24 | 0.083234
1 | TAYLOR CREEK/NUBBIN SLOUGH | 31.4045 | 2 | 140 | 142 | 142 | 2110 | 2520 | Taylor Creek/Nubbin Slough | S191 | 0.49933 | WAM 10.0 | S191_Base | 39 | 27 | Dairies | Dairies | Dairies | 4.0081 | 0.24 | 1.521
1 | TAYLOR CREEK/NUBBIN SLOUGH | 31.4045 | 2 | 148 | 150 | 150 | 2110 | 2520 | Taylor Creek/Nubbin Slough | S191 | 0.002041 | WAM 10.0 | S191_Base | 39 | 27 | Dairies | Dairies | Dairies | 4.0081 | 0.24 | 0.0062173
1 | TAYLOR CREEK/NUBBIN SLOUGH | 31.4045 | 2 | 200 | 203 | 203 | 2110 | 9520 | Taylor Creek/Nubbin Slough | S191 | 0.037336 | WAM 10.0 | S191_Base | 89 | 28 | Other Agriculture | Inactive Dairy | Inactive Dairy | 5.4457 | 0.24 | 0.15452
1 | TAYLOR CREEK/NUBBIN SLOUGH | 31.4045 | 2 | 250 | 253 | 253 | 2120 | 2520 | Taylor Creek/Nubbin Slough | S191 | 0.0046812 | WAM 10.0 | S191_Base | 39 | 27 | Dairies | Dairies | Dairies | 4.0081 | 0.24 | 0.01426
1 | TAYLOR CREEK/NUBBIN SLOUGH | 31.4045 | 2 | 251 | 254 | 254 | 2120 | 2520 | Taylor Creek/Nubbin Slough | S191 | 0.0052938 | WAM 10.0 | S191_Base | 39 | 27 | Dairies | Dairies | Dairies | 4.0081 | 0.24 | 0.016126
1 | TAYLOR CREEK/NUBBIN SLOUGH | 31.4045 | 2 | 757 | 759 | 687 | 6172 | 2520 | Taylor Creek/Nubbin Slough | S191 | 0.0012676 | WAM 10.0 | S191_Base | 39 | 27 | Dairies | Dairies | Dairies | 4.0081 | 0.24 | 0.0038613
1 | TAYLOR CREEK/NUBBIN SLOUGH | 31.4045 | 2 | 1286 | 1287 | 1227 | 1110 | 1110 | Taylor Creek/Nubbin Slough | S191 | 0.68499 | WAM 10.0 | S191_Base | 2 | 10 | Urban | Low Density: Fixed Single Family Units | Low Density Residential | 0.60832 | 0.24 | 0.31669
1 | TAYLOR CREEK/NUBBIN SLOUGH | 31.4045 | 2 | 1287 | 1288 | 1228 | 1110 | 1110 | Taylor Creek/Nubbin Slough | S191 | 0.13788 | WAM 10.0 | S191_Base | 2 | 10 | Urban | Low Density: Fixed Single Family Units | Low Density Residential | 0.60832 | 0.24 | 0.063744
1 | TAYLOR CREEK/NUBBIN SLOUGH | 31.4045 | 2 | 1679 | 1680 | 1640 | 1130 | 1130 | Taylor Creek/Nubbin Slough | S191 | 0.077425 | WAM 10.0 | S191_Base | 2 | 10 | Urban | Low Density: Mixed Units, Fixed and Mobile Home U* | Low Density Residential | 0.60832 | 0.24 | 0.035796
1 | TAYLOR CREEK/NUBBIN SLOUGH | 31.4045 | 2 | 2509 | 2510 | 2501 | 1210 | 1210 | Taylor Creek/Nubbin Slough | S191 | 0.20672 | WAM 10.0 | S191_Base | 19 | 10 | Urban | Medium Density: Fixed Single Family Units | Medium Density Residential | 1.0333 | 0.24 | 0.16234
1 | TAYLOR CREEK/NUBBIN SLOUGH | 31.4045 | 2 | 3213 | 3221 | 3149 | 1230 | 1230 | Taylor Creek/Nubbin Slough | S191 | 0.3438 | WAM 10.0 | S191_Base | 19 | 10 | Urban | Medium Density: Mixed Units, Fixed and Mobile Hom* | Medium Density Residential | 1.0333 | 0.24 | 0.26999
1 | TAYLOR CREEK/NUBBIN SLOUGH | 31.4045 | 2 | 3998 | 4003 | 3960 | 1400 | 1400 | Taylor Creek/Nubbin Slough | S-133 | 0.13395 | WAM 10.0 | S133_Base | 3 | 10 | Urban | Commercial and Services | Commercial and Services | 1.9266 | 0.158 | 0.2173
1 | TAYLOR CREEK/NUBBIN SLOUGH | 31.4045 | 2 | 4026 | 4031 | 3988 | 1400 | 1400 | Taylor Creek/Nubbin Slough | S191 | 0.12437 | WAM 10.0 | S191_Base | 3 | 10 | Urban | Commercial and Services | Commercial and Services | 1.8919 | 0.24 | 0.17883
1 | TAYLOR CREEK/NUBBIN SLOUGH | 31.4045 | 2 | 4027 | 4032 | 3989 | 1400 | 1400 | Taylor Creek/Nubbin Slough | S191 | 0.13882 | WAM 10.0 | S191_Base | 3 | 10 | Urban | Commercial and Services | Commercial and Services | 1.8919 | 0.24 | 0.1996
1 | TAYLOR CREEK/NUBBIN SLOUGH | 31.4045 | 2 | 4028 | 4033 | 3990 | 1400 | 1400 | Taylor Creek/Nubbin Slough | S191 | 0.30892 | WAM 10.0 | S191_Base | 3 | 10 | Urban | Commercial and Services | Commercial and Services | 1.8919 | 0.24 | 0.44419
1 | TAYLOR CREEK/NUBBIN SLOUGH | 31.4045 | 2 | 4923 | 4953 | 4931 | 1700 | 1700 | Taylor Creek/Nubbin Slough | S191 | 0.7443 | WAM 10.0 | S191_Base | 3 | 10 | Urban | Institutional | Commercial and Services | 1.8919 | 0.24 | 1.0702
1 | TAYLOR CREEK/NUBBIN SLOUGH | 31.4045 | 2 | 6706 | 6707 | 6663 | 2110 | 2110 | Taylor Creek/Nubbin Slough | S-133 | 0.32544 | WAM 10.0 | S133_Base | 26 | 21 | Improved Pasture | Improved Pastures | Improved Pasture | 1.1836 | 0.158 | 0.32434
1 | TAYLOR CREEK/NUBBIN SLOUGH | 31.4045 | 2 | 6760 | 6761 | 6717 | 2110 | 2110 | Taylor Creek/Nubbin Slough | S191 | 0.72255 | WAM 10.0 | S191_Base | 26 | 21 | Improved Pasture | Improved Pastures | Improved Pasture | 1.634 | 0.24 | 0.89728
1 | TAYLOR CREEK/NUBBIN SLOUGH | 31.4045 | 2 | 6845 | 6846 | 6824 | 2110 | 2110 | Taylor Creek/Nubbin Slough | S191 | 0.78437 | WAM 10.0 | S191_Base | 26 | 21 | Improved Pasture | Improved Pastures | Improved Pasture | 1.634 | 0.24 | 0.97405
1 | TAYLOR CREEK/NUBBIN SLOUGH | 31.4045 | 2 | 6847 | 6848 | 6826 | 2110 | 2110 | Taylor Creek/Nubbin Slough | S191 | 1.4041 | WAM 10.0 | S191_Base | 26 | 21 | Improved Pasture | Improved Pastures | Improved Pasture | 1.634 | 0.24 | 1.7436
1 | TAYLOR CREEK/NUBBIN SLOUGH | 31.4045 | 2 | 6852 | 6853 | 6831 | 2110 | 2110 | Taylor Creek/Nubbin Slough | S191 | 1.1608 | WAM 10.0 | S191_Base | 26 | 21 | Improved Pasture | Improved Pastures | Improved Pasture | 1.634 | 0.24 | 1.4414
1 | TAYLOR CREEK/NUBBIN SLOUGH | 31.4045 | 2 | 8774 | 8775 | 8732 | 2120 | 2120 | Taylor Creek/Nubbin Slough | S191 | 0.52742 | WAM 10.0 | S191_Base | 27 | 22 | Unimproved/Woodland Pasture | Unimproved Pastures | Unimproved Pasture | 0.60291 | 0.24 | 0.24167
1 | TAYLOR CREEK/NUBBIN SLOUGH | 31.4045 | 2 | 8775 | 8776 | 8733 | 2120 | 2120 | Taylor Creek/Nubbin Slough | S191 | 0.15702 | WAM 10.0 | S191_Base | 27 | 22 | Unimproved/Woodland Pasture | Unimproved Pastures | Unimproved Pasture | 0.60291 | 0.24 | 0.071948
1 | TAYLOR CREEK/NUBBIN SLOUGH | 31.4045 | 2 | 8776 | 8777 | 8734 | 2120 | 2120 | Taylor Creek/Nubbin Slough | S191 | 0.15104 | WAM 10.0 | S191_Base | 27 | 22 | Unimproved/Woodland Pasture | Unimproved Pastures | Unimproved Pasture | 0.60291 | 0.24 | 0.069206
1 | TAYLOR CREEK/NUBBIN SLOUGH | 31.4045 | 2 | 8777 | 8778 | 8735 | 2120 | 2120 | Taylor Creek/Nubbin Slough | S191 | 0.18346 | WAM 10.0 | S191_Base | 27 | 22 | Unimproved/Woodland Pasture | Unimproved Pastures | Unimproved Pasture | 0.60291 | 0.24 | 0.084062
1 | TAYLOR CREEK/NUBBIN SLOUGH | 31.4045 | 2 | 10779 | 10699 | 10622 | 2130 | 2130 | Taylor Creek/Nubbin Slough | S-133 | 0.2072 | WAM 10.0 | S133_Base | 28 | 22 | Unimproved/Woodland Pasture | Woodland Pastures | Woodland Pasture | 0.6277 | 0.158 | 0.10951
1 | TAYLOR CREEK/NUBBIN SLOUGH | 31.4045 | 2 | 13153 | 13204 | 13170 | 2430 | 2430 | Taylor Creek/Nubbin Slough | S191 | 0.54822 | WAM 10.0 | S191_Base | 37 | 28 | Other Agriculture | Ornamentals | Ornamental Nurseries | 0.43329 | 0.24 | 0.18053
1 | TAYLOR CREEK/NUBBIN SLOUGH | 31.4045 | 2 | 13763 | 13764 | 13753 | 3100 | 3100 | Taylor Creek/Nubbin Slough | S191 | 0.34176 | WAM 10.0 | S191_Base | 5 | 30 | Rangeland | Herbaceous (Dry Prairie) | Scrub and Brushland | 0.073829 | 0.24 | 0.019176
1 | TAYLOR CREEK/NUBBIN SLOUGH | 31.4045 | 2 | 13764 | 13765 | 13754 | 3100 | 3100 | Taylor Creek/Nubbin Slough | S191 | 0.54903 | WAM 10.0 | S191_Base | 5 | 30 | Rangeland | Herbaceous (Dry Prairie) | Scrub and Brushland | 0.073829 | 0.24 | 0.030806
1 | TAYLOR CREEK/NUBBIN SLOUGH | 31.4045 | 2 | 14601 | 14602 | 14602 | 3200 | 3200 | Taylor Creek/Nubbin Slough | S191 | 0.058665 | WAM 10.0 | S191_Base | 5 | 30 | Rangeland | Upland Shrub and Brush land | Scrub and Brushland | 0.073829 | 0.24 | 0.0032917
1 | TAYLOR CREEK/NUBBIN SLOUGH | 31.4045 | 2 | 16150 | 16151 | 16095 | 3300 | 3300 | Taylor Creek/Nubbin Slough | S191 | 0.21144 | WAM 10.0 | S191_Base | 5 | 30 | Rangeland | Mixed Rangeland | Scrub and Brushland | 0.073829 | 0.24 | 0.011864
1 | TAYLOR CREEK/NUBBIN SLOUGH | 31.4045 | 2 | 19956 | 19981 | 19931 | 5120 | 5120 | Taylor Creek/Nubbin Slough | S191 | 0.085255 | WAM 10.0 | S191_Base | 9 | 50 | Water Bodies | Channelized Waterways, Canals | Open Water | 0.11863 | 0.24 | 0.0076863
1 | TAYLOR CREEK/NUBBIN SLOUGH | 31.4045 | 2 | 24236 | 24248 | 24248 | 6170 | 6170 | Taylor Creek/Nubbin Slough | S191 | 0.20359 | WAM 10.0 | S191_Base | 12 | 60 | Wetlands | Mixed Wetland Hardwoods | Mixed Wetland Hardwoods | 0.6396 | 0.24 | 0.098967
1 | TAYLOR CREEK/NUBBIN SLOUGH | 31.4045 | 2 | 26386 | 26387 | 26357 | 6172 | 6172 | Taylor Creek/Nubbin Slough | S191 | 0.19308 | WAM 10.0 | S191_Base | 12 | 60 | Wetlands | Mixed Wetland Hardwoods - Mixed Shrubs | Mixed Wetland Hardwoods | 0.6396 | 0.24 | 0.093857
1 | TAYLOR CREEK/NUBBIN SLOUGH | 31.4045 | 2 | 26387 | 26388 | 26358 | 6172 | 6172 | Taylor Creek/Nubbin Slough | S191 | 0.22223 | WAM 10.0 | S191_Base | 12 | 60 | Wetlands | Mixed Wetland Hardwoods - Mixed Shrubs | Mixed Wetland Hardwoods | 0.6396 | 0.24 | 0.10803
1 | TAYLOR CREEK/NUBBIN SLOUGH | 31.4045 | 2 | 26396 | 26397 | 26367 | 6172 | 6172 | Taylor Creek/Nubbin Slough | S191 | 0.054712 | WAM 10.0 | S191_Base | 12 | 60 | Wetlands | Mixed Wetland Hardwoods - Mixed Shrubs | Mixed Wetland Hardwoods | 0.6396 | 0.24 | 0.026595
1 | TAYLOR CREEK/NUBBIN SLOUGH | 31.4045 | 2 | 51879 | 51880 | 52534 | 7470 | 7470 | Taylor Creek/Nubbin Slough | S191 | 0.051385 | WAM 10.0 | S191_Base | 17 | 70 | Barren Land | Dikes and Levees | Barren Land | 1.582 | 0.24 | 0.061781
1 | TAYLOR CREEK/NUBBIN SLOUGH | 31.4045 | 2 | 51880 | 51881 | 52535 | 7470 | 7470 | Taylor Creek/Nubbin Slough | S191 | 0.043698 | WAM 10.0 | S191_Base | 17 | 70 | Barren Land | Dikes and Levees | Barren Land | 1.582 | 0.24 | 0.052539
1 | TAYLOR CREEK/NUBBIN SLOUGH | 31.4045 | 2 | 52569 | 52570 | 52512 | 7470 | 7470 | Taylor Creek/Nubbin Slough | S-133 | 0.030167 | WAM 10.0 | S133_Base | 17 | 70 | Barren Land | Dikes and Levees | Barren Land | 1.0954 | 0.158 | 0.027824
1 | TAYLOR CREEK/NUBBIN SLOUGH | 31.4045 | 2 | 52793 | 52798 | 52764 | 8200 | 8200 | Taylor Creek/Nubbin Slough | S-133 | 0.00021722 | WAM 10.0 | S133_Base | 3 | 10 | Urban | Communications | Commercial and Services | 1.9266 | 0.158 | 0.00035237
1 | TAYLOR CREEK/NUBBIN SLOUGH | 31.4045 | 2 | 52906 | 52698 | 52664 | 8140 | 8140 | Taylor Creek/Nubbin Slough | S-133 | 0.97027 | WAM 10.0 | S133_Base | 18 | 10 | Urban | Roads and Highways | Transportation Corridors | 0.73735 | 0.158 | 0.60239
1 | TAYLOR CREEK/NUBBIN SLOUGH | 31.4045 | 2 | 6706 | 6707 | 6663 | 2110 | 2110 | Taylor Creek/Nubbin Slough | S-133 | 0.00426 | WAM 10.0 | S133_Base | 26 | 21 | Improved Pasture | Improved Pastures | Improved Pasture | 1.1836 | 0.158 | 0.0042456
1 | TAYLOR CREEK/NUBBIN SLOUGH | 31.4045 | 2 | 10779 | 10699 | 10622 | 2130 | 2130 | Taylor Creek/Nubbin Slough | S-133 | 0.0034231 | WAM 10.0 | S133_Base | 28 | 22 | Unimproved/Woodland Pasture | Woodland Pastures | Woodland Pasture | 0.6277 | 0.158 | 0.0018092
1 | TAYLOR CREEK/NUBBIN SLOUGH | 31.4045 | 2 | 52793 | 52798 | 52764 | 8200 | 8200 | Taylor Creek/Nubbin Slough | S-133 | 0.0033286 | WAM 10.0 | S133_Base | 3 | 10 | Urban | Communications | Commercial and Services | 1.9266 | 0.158 | 0.0053996
1 | TAYLOR CREEK/NUBBIN SLOUGH | 31.4045 | 2 | 52906 | 52698 | 52664 | 8140 | 8140 | Taylor Creek/Nubbin Slough | S-133 | 0.03238 | WAM 10.0 | S133_Base | 18 | 10 | Urban | Roads and Highways | Transportation Corridors | 0.73735 | 0.158 | 0.020103
[11 empty] | 12.709 | [9 empty] | 12.0723